## Introduction
Mapping Table: DFDD 2013-1 to DGIF v2.0
Abstract
This table provides a logical mapping between Feature, Attribute, and Attribute Value concepts in DFDD 2013-1 and the DGIF v2.0 Baseline. Each line within the three tables describes a mapping for a specific feature, attribute, or attribute value element of the DFDD 2013-1 baseline. The left side of the table lists the source values from the DFDD; the middle columns provide a description of the type of mapping; while the right side of the table describes the target values for that particular element within DGIF v2.0.
Abbreviations
FC - Feature Concept
AC - Attribute Concept
AVC - Attribute Value Concept
Colour Descriptions for Feature Concepts
DFDD Feature Concept matches exactly to DGFCD Feature Concept
DFDD Feature Concept is superseded by another Feature Concept or by combination of Feature Concept and Attribute Value Concept in DGFCD
There is no equivalent Feature Concept in DGFCD identified
Colour Descriptions for Attribute Concepts
DFDD Attribute Concept matches exactly to DGFCD Attribute Concept
DFDD Attribute Concept matches exactly to DGFCD Attribute Concept but its Attribute Value Concepts don't match
DFDD Attribute Concept has changed or does not exist in DGFCD, Attribute Value Concepts are under another Attribute Concept or does not exist in DGFCD
There is no equivalent Attribute Concept in DGFCD identified
Colour Descriptions for Attribute Value Concepts
DFDD Attribute Value Concept matches exactly to DGFCD Attribute Value Concept and is under the same Attribute Concept
DFDD Attribute Value Concept does not match exactly to DGFCD Attribute Value Concept but is still under the same Attribute Concept
DFDD Attribute Value Concept is under another Attribute Concept or is defined by combination of multiple Attribute Value Concepts or is a separate Feature Concept in DGFCD
There is no equivalent Attribute Value Concept in DGFCD identified
Mapping Column Description
Mapping Description
a general description of mapping (mapping to the same concept, superseded by another concept, etc.)
Mapping Type
an estimation if the DFDD concept matches to DGFCD concept exactly, loosely or is the mapping a generalization

## FeatureConcepts
DFDD Feature 531 | DFDD Feature Alpha | DFDD Feature Name | DFDD Feature Definition | DFDD Feature Description | DFDD Feature Alias | Mapping Description | Mapping Type | Comment | DGFCD Feature 531 | DGFCD Feature Alpha | DGFCD Feature Definition | DGFCD Feature Description | DGFCD Attribute 531 | DGFCD Attribute Alpha | DGFCD Attribute Definition | DGFCD Value 531 | DGFCD Value Alpha | DGFCD Value Definition | DGFCD Value Description
AA010 | ExtractionMine | Extraction Mine | An excavation made in the terrain for the purpose of extracting and/or exploiting natural resources. |  |  | Same FC | Exactly matching |  | AA010 | ExtractionMine | An excavation made in the terrain for the purpose of extracting and/or exploiting natural resources.
AA011 | ShearWall | Shear Wall | The wall of the excavation within a quarry or extraction mine. |  |  | Same FC | Exactly matching |  | AA011 | ShearWall | The wall of the excavation within a quarry or extraction mine.
AA012 | Quarry | Quarry | An open-air excavation created by removal of stone by blasting or cutting. |  |  | Superseded by combination of FC + AVC | Generalization |  | AA010 | ExtractionMine | An excavation made in the terrain for the purpose of extracting and/or exploiting natural resources. |  | MZN | extractionMineType | The type of an extraction mine. | MZN_10 | quarry | An open-air excavation for the extraction of stone intended principally for use in construction.
AA013 | TerrainPit | Terrain Pit | An excavation where gravel, sand, and/or clay are removed for use elsewhere. | For example, a gravel pit or a sandpit. |  | Superseded by combination of FC + AVC | Loosely matching |  | AA010 | ExtractionMine | An excavation made in the terrain for the purpose of extracting and/or exploiting natural resources. |  | MZN | extractionMineType | The type of an extraction mine. | MZN_1 | borrowPit | An excavation of soil for the sole purpose of fill material such as road and/or dam construction or for backfill material.
AA020 | MineShaftSuperstructure | Mine Shaft Superstructure | A structure over a vertical mine shaft containing machinery (for example: a winding head or hoist) used to transport minerals, equipment, and/or workers between the surface and various levels within the mine. | It is usually the most prominent structure at a shaft mining facility. | Mine Shaft Headframe, Mine Shaft Headgear, Pit-head Frame | Same FC | Exactly matching |  | AA020 | MineShaftSuperstructure | A structure over a vertical mine shaft containing machinery (for example: a winding head or hoist) used to transport minerals, equipment, and/or workers between the surface and various levels within the mine. | It is usually the most prominent structure at a shaft mining facility.
AA040 | Rig | Rig | A superstructure fitted for drilling or lifting operations for extraction and/or exploitation of natural resources. |  |  | Same FC | Exactly matching |  | AA040 | Rig | A superstructure fitted for drilling or lifting operations for extraction and/or exploitation of natural resources.
AA045 | Borehole | Borehole | An excavation drilled into the ground for purposes other than the extraction of potable water, oil, gas or brine. | For example, drilled to support the underground testing of munitions, for coring or sampling of bedrock or ice for scientific purposes, or drilled for the injection of waste material. |  | Same FC | Exactly matching |  | AA045 | Borehole | An excavation drilled into the ground for purposes other than the extraction of potable water, oil, gas or brine. | For example, drilled to support the underground testing of munitions, for coring or sampling of bedrock or ice for scientific purposes, or drilled for the injection of waste material.
AA050 | Well | Well | An excavation drilled or dug into the ground (for example: the sea bed) for the extraction of liquids and/or gases. |  |  | Same FC | Exactly matching |  | AA050 | Well | An excavation drilled or dug into the ground (for example: the sea bed) for the extraction of liquids and/or gases.
AA051 | WellHead | Well-head | Equipment used to maintain control of a well. | For example, casing heads, lowermost and intermediate tubing heads, Christmas tree equipment with valves and fittings, and casing and tubing hangers. Included are oil, gas, water, and/or brine wells. |  | Superseded by combination of FC + AVC | Loosely matching |  | AA054 | NonWaterWell | A shaft sunk into the ground to reach and tap a supply of liquids and/or gases other than water intended for use in agriculture or domestic consumption. | Typically drilled to tap underground reservoirs of hydrocarbons (for example: petroleum or natural gas). May also, for example, yield geothermally heated liquids for use in power generation or heating, or brine for use in the extraction of salt. | WEQ | wellEquipment | The type(s) of equipment attached to or adjacent to a wellbore. | WEQ_1 | wellhead | The assembly of fittings, valves, and controls located at the surface and connected to the flow lines, tubing, and casing of the well so as to control the flow from the reservoir. | It also serves as a facility for installing casing hangers as well as christmas trees and other production control devices.
AA052 | HydrocarbonsField | Hydrocarbons Field | An area where the presence of recoverable petroleum, oil, and/or natural gas has been identified. | The field can exist regardless of current exploitation activities. |  | Same FC | Exactly matching |  | AA052 | HydrocarbonsField | An area where the presence of recoverable petroleum, oil, and/or natural gas has been identified. | The field can exist regardless of current exploitation activities.
AA054 | NonWaterWell | Non-water Well | A shaft sunk into the ground to reach and tap a supply of liquids and/or gases other than water intended for use in agriculture or domestic consumption. | Typically drilled to tap underground reservoirs of hydrocarbons (for example: petroleum or natural gas). May also, for example, yield geothermally heated liquids for use in power generation or heating, or brine for use in the extraction of salt. |  | Same FC | Exactly matching |  | AA054 | NonWaterWell | A shaft sunk into the ground to reach and tap a supply of liquids and/or gases other than water intended for use in agriculture or domestic consumption. | Typically drilled to tap underground reservoirs of hydrocarbons (for example: petroleum or natural gas). May also, for example, yield geothermally heated liquids for use in power generation or heating, or brine for use in the extraction of salt.
AA060 | GradationWorks | Gradation Works | A structure over which brine trickles and is concentrated through increased evaporation. |  |  | No equivalent in DGFCD
AB000 | DisposalSite | Disposal Site | A prepared or reserved site on land for the collection and/or deposition of waste, refuse or discarded material. |  | Refuse Tip, Slag Heap, Waste Pile | Same FC | Exactly matching |  | AB000 | DisposalSite | A prepared or reserved site on land for the collection and/or deposition of waste, refuse or discarded material.
AB010 | RecyclingSite | Recycling Site | A site engaged in the wrecking, dismantling, storage, recycling, and/or disposal of discarded or scrap products. | For example, a wrecking yard or a scrap yard. |  | Same FC | Exactly matching |  | AB010 | RecyclingSite | A site engaged in the wrecking, dismantling, storage, recycling, and/or disposal of discarded or scrap products. | For example, a wrecking yard or a scrap yard.
AB015 | Incinerator | Incinerator | A permanent structure used for the disposal of waste products by burning. |  |  | Superseded by different FC | Generalization |  | AC060 | IndustrialFurnace | A structure used in material processing that employs heating to harden (for example: to fire brick or ceramic), pyrolyse (for example: convert coal to coke, or limestone to lime), burn (for example: to incinerate waste), or dry (for example: lumber).
AB020 | FlareStack | Flare Stack | A permanent vertical structure normally used for the disposal of waste or by-products from petro-chemical production by burning. |  | Burner | Superseded by different FC | Loosely matching |  | AF010 | Smokestack | A vertical structure containing a passage or flue for discharging smoke and gases of combustion.
AB021 | LiquidDiffuser | Liquid Diffuser | Equipment located at or below water level where liquids (for example: cooling water) are spread out. |  |  | Same FC | Exactly matching |  | AB021 | LiquidDiffuser | Equipment located at or below water level where liquids (for example: cooling water) are spread out.
AB030 | WasteProcessingFacility | Waste Processing Facility | A facility where waste is processed through chemical, physical, biological, and/or thermal procedures. |  |  | Superseded by combination of FC + AVC | Loosely matching |  | AL010 | Facility | An area that has been developed to perform a specific principal function, consisting of one or more vertical constructions (for example: structures or buildings), horizontal constructions (for example: pavements, roads, rail tracks, or bridges), and/or supporting utilities (for example: power lines, water supply, or sewerage), plus the underlying land. | For example, an industrial plant consisting of building(s), shipping dock(s), storage area(s), power transformer(s), heating and/or cooling equipment, vehicle parking, roads, railroad tracks, and perimeter fences and gates. | FFN | featureFunction | The purpose(s) of, or intended role(s) served by, the feature. | FFN_383 | wasteTreatmentDisposal | The disposal, and treatment prior to disposal, of various forms of waste other than sewerage.
AB040 | AerationBasin | Aeration Basin | A basin, usually artificial, in which air is mixed with partially treated wastewater. | The water is treated with microorganisms to consume organic materials and convert suspended solids to settleable solids that are later collected by a settling pond and removed as sludge. |  | Same FC | Exactly matching |  | AB040 | AerationBasin | A basin, usually artificial, in which air is mixed with partially treated wastewater. | The water is treated with microorganisms to consume organic materials and convert suspended solids to settleable solids that are later collected by a settling pond and removed as sludge.
AB507 | WasteHeap | Waste Heap | An area where heaped material (for example: waste or spoil) is deposited. | Waste heaps may be located at disposal sites or in unsanctioned and unprepared locations where illegal dumping takes place. Illegal dumping sites are usually composed of materials produced in the immediately surrounding area; for example, in a residential neighborhood their content would principally be household trash. Illegal dumping sites have no associated structures or facilities. |  | Same FC | Exactly matching |  | AB507 | WasteHeap | An area where heaped material (for example: waste or spoil) is deposited. | Waste heaps may be located at disposal sites or in unsanctioned and unprepared locations where illegal dumping takes place. Illegal dumping sites are usually composed of materials produced in the immediately surrounding area; for example, in a residential neighborhood their content would principally be household trash. Illegal dumping sites have no associated structures or facilities.
AC000 | ProcessingFacility | Processing Facility | A facility including one or more buildings used for processing materials. | For example, a treatment plant. | Processing Plant | Superseded by different FC | Generalization | Can be specified with attribute Feature Function (FFN). There is Feature Function (FFN) Values for Food Processing, Fruit and Vegetable processing, Meat Processing and Seafood Processing. | AL010 | Facility | An area that has been developed to perform a specific principal function, consisting of one or more vertical constructions (for example: structures or buildings), horizontal constructions (for example: pavements, roads, rail tracks, or bridges), and/or supporting utilities (for example: power lines, water supply, or sewerage), plus the underlying land. | For example, an industrial plant consisting of building(s), shipping dock(s), storage area(s), power transformer(s), heating and/or cooling equipment, vehicle parking, roads, railroad tracks, and perimeter fences and gates.
AC010 | BlastFurnace | Blast-furnace | A smelting furnace in which a blast of air is used, especially one for iron-smelting using a compressed hot air blast. |  |  | Same FC | Exactly matching |  | AC010 | BlastFurnace | A smelting furnace in which a blast of air is used, especially one for iron-smelting using a compressed hot air blast.
AC020 | CatalyticCracker | Catalytic Cracker | A device in which the separation of petroleum is carried out in the presence of a catalyst. |  |  | Same FC | Exactly matching |  | AC020 | CatalyticCracker | A device in which the separation of petroleum is carried out in the presence of a catalyst.
AC030 | SettlingPond | Settling Pond | A small reservoir where solid matter is precipitated from a liquid by evaporating or settling. |  | Settling Basin, Sludge Pond | Same FC | Exactly matching |  | AC030 | SettlingPond | A small reservoir where solid matter is precipitated from a liquid by evaporating or settling.
AC040 | HydrocarbonProdFacility | Hydrocarbon Products Facility | A facility involved in the production or distribution of petroleum, oil and/or natural gas products. |  |  | Same FC | Exactly matching |  | AC040 | HydrocarbonProdFacility | A facility involved in the production or distribution of petroleum, oil and/or natural gas products.
AC050 | IndustrialWorks | Industrial Works | The structures, grounds, and equipment of a manufacturing facility. | Includes, for example, structures in engineering such as docks and bridges. |  | Superseded by combination of FC + AVC | Loosely matching |  | AL010 | Facility | An area that has been developed to perform a specific principal function, consisting of one or more vertical constructions (for example: structures or buildings), horizontal constructions (for example: pavements, roads, rail tracks, or bridges), and/or supporting utilities (for example: power lines, water supply, or sewerage), plus the underlying land. | For example, an industrial plant consisting of building(s), shipping dock(s), storage area(s), power transformer(s), heating and/or cooling equipment, vehicle parking, roads, railroad tracks, and perimeter fences and gates. | FFN | featureFunction | The purpose(s) of, or intended role(s) served by, the feature. | FFN_99 | manufacturing | The physical or chemical transformation of materials, substances, or components into new products. | The materials, substances, or components transformed are raw materials that are products of agriculture, forestry, fishing, mining or quarrying as well as products of other manufacturing activities. Substantial alteration, renovation or reconstruction of goods is generally considered to be manufacturing.
AC060 | IndustrialFurnace | Industrial Furnace | A structure used in material processing that employs heating to harden (for example: to fire brick or ceramic), pyrolyse (for example: convert coal to coke, or limestone to lime), burn (for example: to incinerate waste), or dry (for example: lumber). | May assume many forms, for example a domed 'beehive' kiln or a long linear coke oven battery. | Oven, Kiln | Same FC | Exactly matching |  | AC060 | IndustrialFurnace | A structure used in material processing that employs heating to harden (for example: to fire brick or ceramic), pyrolyse (for example: convert coal to coke, or limestone to lime), burn (for example: to incinerate waste), or dry (for example: lumber). | May assume many forms, for example a domed 'beehive' kiln or a long linear coke oven battery.
AC070 | IndustrialPark | Industrial Park | An industrial facility consisting of buildings and related structures that are tenanted by multiple manufacturing (for example: industrial equipment manufacture or materials processing) and/or service businesses (for example: auto repair or residential contractors) requiring significant equipment and/or materials, and sharing common access to adjacent transport facilities. | Heavy industrial parks have tenants that are involved in industries where a significant tonnage of raw materials and/or finished products are shipped and more than one transport mode (for example: road, railway, aerodrome, canal, or navigable river) is available. Light industrial parks have tenants that may be involved in manufacturing and/or services; for example: small electrical appliance manufacture or repair. |  | Same FC | Exactly matching |  | AC070 | IndustrialPark | An industrial facility consisting of buildings and related structures that are tenanted by multiple manufacturing (for example: industrial equipment manufacture or materials processing) and/or service businesses (for example: auto repair or residential contractors) requiring significant equipment and/or materials, and sharing common access to adjacent transport facilities. | Heavy industrial parks have tenants that are involved in industries where a significant tonnage of raw materials and/or finished products are shipped and more than one transport mode (for example: road, railway, aerodrome, canal, or navigable river) is available. Light industrial parks have tenants that may be involved in manufacturing and/or services; for example: small electrical appliance manufacture or repair.
AC507 | SewageTreatmentPlant | Sewage Treatment Plant | An operational area with buildings and other facilities for the purification of wastewater. |  |  | Same FC | Exactly matching |  | AC507 | SewageTreatmentPlant | An operational area with buildings and other facilities for the purification of wastewater.
AD010 | ElectricPowerStation | Electric Power Station | A facility including one or more buildings and equipment used for electric power generation. | An electric power station consists of one or more power generating units, each consisting of the full set of equipment required to generate power and capable of independent operation. The power generating units are located on one or more contiguous or adjacent properties, are under the common control of the same entity and supply power through a common connection to the electric grid. Electric power stations most commonly are used to generate electricity for long distance transmission. |  | Same FC | Exactly matching |  | AD010 | ElectricPowerStation | A facility including one or more buildings and equipment used for electric power generation. | An electric power station consists of one or more power generating units, each consisting of the full set of equipment required to generate power and capable of independent operation. The power generating units are located on one or more contiguous or adjacent properties, are under the common control of the same entity and supply power through a common connection to the electric grid. Electric power stations most commonly are used to generate electricity for long distance transmission.
AD011 | PowerGeneratingUnit | Power Generating Unit | A full set of equipment, capable of independent operation, used to generate power at a power station. | In the case of electric power generation it includes all equipment up to the high-voltage terminal of the generator step-up transformer (IEEE 762). In the case of a steam electric power generating unit, it consists of individual boilers, any installed emission control equipment, and any steam turbine/generators dedicated to generating electricity. All combustion units/boilers/combined cycle turbines that produce steam for use in a single steam turbine/generator unit are part of the same electric power generating unit. |  | Same FC | Exactly matching |  | AD011 | PowerGeneratingUnit | A full set of equipment, capable of independent operation, used to generate power at a power station. | In the case of electric power generation it includes all equipment up to the high-voltage terminal of the generator step-up transformer (IEEE 762). In the case of a steam electric power generating unit, it consists of individual boilers, any installed emission control equipment, and any steam turbine/generators dedicated to generating electricity. All combustion units/boilers/combined cycle turbines that produce steam for use in a single steam turbine/generator unit are part of the same electric power generating unit.
AD020 | SolarPanel | Solar Panel | A panel designed to absorb the sun's rays for the purpose of generating electricity or heat. |  |  | Same FC | Exactly matching |  | AD020 | SolarPanel | A panel designed to absorb the sun's rays for the purpose of generating electricity or heat.
AD025 | SolarFarm | Solar Farm | An extensive collection of solar panels that are collocated and serve a common purpose (for example: the generation of electricity or the generation of heating steam and/or water). | The collection is often organized as an array covering many hundreds of square metres in area and it may be controlled so as to track the direction of the sun throughout the day. |  | Same FC | Exactly matching |  | AD025 | SolarFarm | An extensive collection of solar panels that are collocated and serve a common purpose (for example: the generation of electricity or the generation of heating steam and/or water). | The collection is often organized as an array covering many hundreds of square metres in area and it may be controlled so as to track the direction of the sun throughout the day.
AD030 | PowerSubstation | Power Substation | A facility, along a power transmission line, in which electric current is switched, transformed, and/or converted. |  | Transformer Yard | Same FC | Exactly matching |  | AD030 | PowerSubstation | A facility, along a power transmission line, in which electric current is switched, transformed, and/or converted.
AD040 | NuclearReactor | Nuclear Reactor | An apparatus or structure in which fissile material can be made to undergo a controlled, self-sustaining nuclear reaction with the consequent release of energy. | The nuclear reactor may be contained within a power plant. |  | Superseded by another FC | Loosely matching |  | AD011 | PowerGeneratingUnit | A full set of equipment, capable of independent operation, used to generate power at a power station. | In the case of electric power generation it includes all equipment up to the high-voltage terminal of the generator step-up transformer (IEEE 762). In the case of a steam electric power generating unit, it consists of individual boilers, any installed emission control equipment, and any steam turbine/generators dedicated to generating electricity. All combustion units/boilers/combined cycle turbines that produce steam for use in a single steam turbine/generator unit are part of the same electric power generating unit. | POS | powerSource | The energy source(s) employed to generate power for off-site distribution. | POS_3 | nuclear | Powered by the energy of nuclear reaction.
AD041 | NuclearReactorContainment | Nuclear Reactor Containment | A building-like structure intended to create a barrier against the release of radioactivity generated during nuclear power operations. | The structure is usually heavily reinforced. It houses equipment used to manage a self-sustaining nuclear reaction of fissile material. The consequent release of energy may be used to generate electricity, as in a power plant. |  | Same FC | Exactly matching |  | AD041 | NuclearReactorContainment | A building-like structure intended to create a barrier against the release of radioactivity generated during nuclear power operations. | The structure is usually heavily reinforced. It houses equipment used to manage a self-sustaining nuclear reaction of fissile material. The consequent release of energy may be used to generate electricity, as in a power plant.
AD050 | HeatingFacility | Heating Facility | A facility for the generation of thermal energy for heating purposes. |  |  | Same FC | Exactly matching |  | AD050 | HeatingFacility | A facility for the generation of thermal energy for heating purposes.
AD055 | CoolingFacility | Cooling Facility | A facility for the removal of thermal energy (for example: by generating and circulating chilled water) for cooling purposes. |  |  | Same FC | Exactly matching |  | AD055 | CoolingFacility | A facility for the removal of thermal energy (for example: by generating and circulating chilled water) for cooling purposes.
AD060 | WindFarm | Wind Farm | A collection of windmotors that are collocated and are organized as a single power generation unit. |  |  | Same FC | Exactly matching |  | AD060 | WindFarm | A collection of windmotors that are collocated and are organized as a single power generation unit.
AE010 | AssemblyPlant | Assembly Plant | A site and associated buildings used for the purpose of combining manufactured parts to make a completed product. |  |  | Superseded by combination of FC + AVC | Loosely matching |  | AL010 | Facility | An area that has been developed to perform a specific principal function, consisting of one or more vertical constructions (for example: structures or buildings), horizontal constructions (for example: pavements, roads, rail tracks, or bridges), and/or supporting utilities (for example: power lines, water supply, or sewerage), plus the underlying land. | For example, an industrial plant consisting of building(s), shipping dock(s), storage area(s), power transformer(s), heating and/or cooling equipment, vehicle parking, roads, railroad tracks, and perimeter fences and gates. | FFN | featureFunction | The purpose(s) of, or intended role(s) served by, the feature. | FFN_99 | manufacturing | The physical or chemical transformation of materials, substances, or components into new products. | The materials, substances, or components transformed are raw materials that are products of agriculture, forestry, fishing, mining or quarrying as well as products of other manufacturing activities. Substantial alteration, renovation or reconstruction of goods is generally considered to be manufacturing.
AF010 | Smokestack | Smokestack | A vertical structure containing a passage or flue for discharging smoke and gases of combustion. |  | Chimney | Same FC | Exactly matching |  | AF010 | Smokestack | A vertical structure containing a passage or flue for discharging smoke and gases of combustion.
AF020 | Conveyor | Conveyor | A device for conveying articles or materials from one location to another during manufacture or processing using a continuously moving mechanism. | Usually long, thin, and rectangular, and located above ground surface. It can be situated horizontally, vertically, at a slope between flat and upright, or in a combination of these postures. In general, conveyor systems consist of the bucket, screw (auger), apron, or flight conveyors to load silos or bunkers. Other systems use a series of rollers to move a range of products from relatively lightweight luggage and cargo packages at transportation terminals, up to heavyweight plate steel and ingots in industrial mills. The most common system is the belt conveyor. Some systems use a combination of these designs such as shallow buckets (or flat plates) attached to a belt conveyor. Conveyors can be used for long distance transportation (ifor example, kilometres) of materials. Long distance conveyor systems are usually constructed in segments to accommodate changes in direction where needed. |  | Same FC | Exactly matching |  | AF020 | Conveyor | A mechanical device for conveying articles or materials during manufacture or processing using an endless moving belt or series of rollers.
AF030 | CoolingTower | Cooling Tower | A tall tower for cooling hot water from an industrial process before reuse. |  |  | Same FC | Exactly matching |  | AF030 | CoolingTower | A tall tower for cooling hot water from an industrial process before reuse.
AF040 | Crane | Crane | Equipment for lifting, shifting, and lowering objects or materials by means of a swinging boom or with the lifting apparatus supported on an overhead track. |  |  | Same FC | Exactly matching |  | AF040 | Crane | Equipment for lifting, shifting, and lowering objects or materials by means of a swinging boom or with the lifting apparatus supported on an overhead track.
AF041 | ShearLegs | Shear-legs | A mechanical device consisting of three poles bolted together at their upper ends and extended below, carrying tackle for raising heavy weights or machinery. |  |  | No equivalent in DGFCD
AF050 | ExcavatingMachine | Excavating Machine | A mechanical device for removing materials from the ground. | For example, a dredger, a powershovel, and a dragline. |  | Same FC | Exactly matching |  | AF050 | ExcavatingMachine | A mechanical device for removing materials from the ground. | For example, a dredger, a powershovel, and a dragline.
AF060 | EngineTestCell | Engine Test Cell | A structure wherein aircraft or rocket engines are tested. | The most common test cells are used for testing the performance characteristics of jet engines and are typically located at military aerodromes or aerospace research and development facilities. Test cells for liquid-fueled rocket booster engines are unique, massive structures (for example: the test cell located at Stennis Space Flight Center in the U.S.). |  | Same FC | Exactly matching |  | AF060 | EngineTestCell | A structure wherein aircraft or rocket engines are tested. | The most common test cells are used for testing the performance characteristics of jet engines and are typically located at military aerodromes or aerospace research and development facilities. Test cells for liquid-fueled rocket booster engines are unique, massive structures (for example: the test cell located at Stennis Space Flight Center in the U.S.).
AF070 | FlarePipe | Flare Pipe | An open-ended pipe at which waste gases are burned. |  |  | Same FC | Exactly matching |  | AF070 | FlarePipe | An open-ended pipe at which waste gases are burned.
AF080 | Hopper | Hopper | A top-loaded funnel-shaped structure for temporary holding of loose material which will be dispensed from its bottom. |  |  | Same FC | Exactly matching |  | AF080 | Hopper | A top-loaded funnel-shaped structure for temporary holding of loose material which will be dispensed from its bottom.
AG030 | ShoppingComplex | Shopping Complex | A commercial facility tenanted by multiple retail stores (for example: household goods, clothing, or books), restaurants (for example: a food court), entertainment venues (for example: a movie theatre or electronic games arcade), and/or other businesses (for example: professional services), that is completely enclosed, climate controlled, has a common public arcade (for example: furnished with decorative plantings, benches, and/or fountains) and a common vehicle parking area (for example: a parking lot or parking garage). | When the commercial entrances open onto the interior of the complex (public access being by means of central entries and broad corridors) it may consist of multiple levels connected by escalators and is often termed a 'shopping mall'. When the commercial entrances open towards the exterior of the complex and access to individual commercial entrances is directly from an adjacent vehicle parking area it consists of a single level and is often termed a 'shopping centre' or 'shopping plaza'. | Shopping Centre, Shopping Plaza, Shopping Mall | Same FC | Exactly matching |  | AG030 | ShoppingComplex | A commercial facility tenanted by multiple retail stores (for example: household goods, clothing, or books), restaurants (for example: a food court), entertainment venues (for example: a movie theatre or electronic games arcade), and/or other businesses (for example: professional services), that is completely enclosed, climate controlled, has a common public arcade (for example: furnished with decorative plantings, benches, and/or fountains) and a common vehicle parking area (for example: a parking lot or parking garage). | When the commercial entrances open onto the interior of the complex (public access being by means of central entries and broad corridors) it may consist of multiple levels connected by escalators and is often termed a 'shopping mall'. When the commercial entrances open towards the exterior of the complex and access to individual commercial entrances is directly from an adjacent vehicle parking area it consists of a single level and is often termed a 'shopping centre' or 'shopping plaza'.
AG040 | OfficePark | Office Park | A commercial facility consisting of multiple office buildings tenanted by one or more non-retail businesses (for example: corporate management, consulting services, or research and development) and supportive businesses (for example: a restaurant serving mid-day meals or a post office) that share a common park-like setting consisting of landscaping (for example: lawns, ornamental plantings, or ponds), parking facilities, and common entrances from adjacent roads. | May also include commercial tenants involved in light industry (for example: gem cutting or specialized electronics manufacture). |  | Same FC | Exactly matching |  | AG040 | OfficePark | A commercial facility consisting of multiple office buildings tenanted by one or more non-retail businesses (for example: corporate management, consulting services, or research and development) and supportive businesses (for example: a restaurant serving mid-day meals or a post office) that share a common park-like setting consisting of landscaping (for example: lawns, ornamental plantings, or ponds), parking facilities, and common entrances from adjacent roads. | May also include commercial tenants involved in light industry (for example: gem cutting or specialized electronics manufacture).
AG050 | Billboard | Billboard | A large outdoor board for advertisements. | May be attached to another structure or self-supporting. Usually elevated so as to be seen for a significant distance. |  | Same FC | Exactly matching |  | AG050 | Billboard | A large outdoor board for advertisements. | May be attached to another structure or self-supporting. Usually elevated so as to be seen for a significant distance.
AH020 | MilitaryTrench | Military Trench | A trench dug for military purposes. |  |  | Superseded by combination of FC + AVC | Exactly matching |  | AH050 | Fortification | A structure constructed for the military defence of a site. | For example, a bastion and a rampart. | FON | fortificationType | The type of fortification based on its structure or intended use. | FON_10 | militaryTrench | A trench dug for military purposes. | For example: to be used as a line of firing positions for hand-held weapons or as a means of personnel movement that provides cover and concealment.
AH025 | EngineeredEarthwork | Engineered Earthwork | An excavation and/or embankment created by remolding the natural configuration of the terrain for the purpose of enhancing the defense of a site from armed attack. | The earthwork may include ancillary elements (for example: a palisade) or reinforcements (for example: a concrete facing). |  | Superseded by combination of FC + AVC | Loosely matching |  | AH050 | Fortification | A structure constructed for the military defence of a site. | For example, a bastion and a rampart. | FON | fortificationType | The type of fortification based on its structure or intended use. | FON_4 | defensiveRevetment | A raised construction that protects a military asset (for example: aircraft or fighting vehicle), equipment (for example: radar station), and/or facility (for example: surface-to-air missile site) from hostile action. | Defensive revetments may be constructed of sandbags, concrete, compacted earth, or other material such as logs or metal. They offer protection against low flying splinters, shrapnel, and/or projectiles from bombs, rockets, grenades, small arms fire and other line-of-sight weapons. High-angle, low-velocity fragments will still impact the exposed site.
AH030 | HazardShelter | Hazard Shelter | A structure intended for short term occupancy to protect personnel from injury. | For example, a slit trench or other excavation either open or covered by sandbags, fill, or other material and supported by logs or other framing. May be more elaborate with many of the characteristics of an underground bunker. |  | Superseded by combination of FC + AVC | Loosely matching |  | AL014 | NonBuildingStructure | A free-standing self-supporting construction (for example: a large piece of equipment) designed to support human activities (for example: agriculture, manufacturing, or mining) but not intended for human occupancy and/or habitation (for example: a house, a bank, an office, or a stadium). | May have only limited protection from the weather (for example: a hayrick) and often composed of components specialized for a particular activity (for example: animal feeding, material storage, or traffic control) or process (for example: chemical reaction, heating, mixing, or physical shaping). For example, a cane press, a cement mill, a cotton gin, a distillation tower, and a rock crusher. | FFN | featureFunction | The purpose(s) of, or intended role(s) served by, the feature. | FFN_881 | emergencyShelter | A temporary shelter for people to live when they can't live in their previous residence (for example: as a result of a natural disaster). | An emergency shelter typically specializes in people fleeing a specific type of situation (for example: battered women, victims of domestic violence, or victims of sexual abuse). People staying in emergency shelters generally stay all day, except for work, school, or errands.Temporary emergency shelters are often set up by non-profit organizations like the Red Cross and Red Crescent, or governmental emergency management departments, in response to natural disasters, such as a flood or earthquake. They tend to use tents or other temporary structures, or are in buildings usually used for another purpose, such as a church or school.
AH050 | Fortification | Fortification | A structure constructed for the military defence of a site. | For example, a bastion and a rampart. |  | Same FC | Exactly matching |  | AH050 | Fortification | A structure constructed for the military defence of a site. | For example, a bastion and a rampart.
AH055 | FortifiedBuilding | Fortified Building | A building that is specifically designed or reinforced to provide for defense from armed attack. |  |  | Superseded by combination of FC and Boolean AC | Exactly matching |  | AL013 | Building | A free-standing self-supporting construction that is roofed, usually walled, and is intended for human occupancy (for example: a place of work or recreation) and/or habitation. | For example, a dormitory, a bank, and a restaurant. | FOT | fortified | An indication that a feature is fortified, enhanced with structures or equipment to be more protected than the general occurrence of this feature. |  | TRUE
AH060 | UndergroundBunker | Underground Bunker | A reinforced underground shelter. | May be located within a mountain or buried below the terrain. Often used as an underground facility for military command, control, and/or troop billeting. |  | Same FC | Exactly matching |  | AH060 | UndergroundBunker | A reinforced underground shelter. | May be located within a mountain or buried below the terrain. Often used as an underground facility for military command, control, and/or troop billeting.
AH070 | Checkpoint | Checkpoint | A location to control passage and/or to register, declare and/or inspect goods, vehicles and/or people. |  |  | Same FC | Exactly matching |  | AH070 | Checkpoint | A location to control passage and/or to register, declare and/or inspect goods, vehicles and/or people.
AH125 | ChokePoint | Choke Point | A length or single point along a route that due to its width, surface quality, alignment, fixed human activity or fixed human feature is likely to impede movement at a constant speed resulting in slowing, and either by vehicular bunching or by type may cause temporary halts. |  |  | Same FC | Exactly matching |  | AH125 | ChokePoint | A length or single point along a route that due to its width, surface quality, alignment, fixed human activity or fixed human feature is likely to impede movement at a constant speed resulting in slowing, and either by vehicular bunching or by type may cause temporary halts. | In military strategy, a choke point (or chokepoint) is a geographical feature on land such as a valley, defile or a bridge, or at sea such as a strait which an armed force is forced to pass, sometimes on a substantially narrower front, and therefore greatly decreasing its combat power, in order to reach its objective. A choke point can allow a numerically inferior defending force to successfully thwart a larger opponent if the attacker cannot bring superior numbers to bear.
AH130 | IncidentSite | Incident Site | A location where an undesirable event is a potential risk or has occurred. | The incident can be a natural event (for example: a landslide) or an event provoked by human act. |  | No equivalent in DGFCD |  | The FeatureConcept Event (ZI115) can be used
AI020 | CaravanPark | Caravan Park | A prepared site, typically including facilities, used for holiday accommodations where caravans and/or motor homes are parked. | Caravans are travel trailers towed behind vehicles while motor homes are self-contained vehicles used for both travel and accommodations. Facilities may include utility connections (for example: water, power, or gas), convenience store(s), showers, laundry facilities, and swimming pools. | Caravanette Park, Mobile Home Park | Same FC | Exactly matching |  | AI020 | CaravanPark | A prepared site, typically including facilities, used for holiday accommodations where caravans and/or motor homes are parked. | Caravans are travel trailers towed behind vehicles while motor homes are self-contained vehicles used for both travel and accommodations. Facilities may include utility connections (for example: water, power, or gas), convenience store(s), showers, laundry facilities, and swimming pools.
AI021 | ManufacturedHomePark | Manufactured Home Park | A site for the semi-permanent parking of manufactured homes used as dwellings and designed without a permanent foundation. | Manufactured homes are prefabricated homes built in factories, rather than on-site, and then taken to the place where they will be occupied. They are usually transported by tractor-trailers over public roads to sites which are often in rural areas or high-density developments. While these houses are usually placed in one location and left there permanently, they do retain the ability to be moved as this is a requirement in many areas. Behind the cosmetic work fitted at installation to hide the base, there are strong trailer frames, axles, wheels and tow-hitches. | Mobile Home Park | Superseded by combination of FC + AVC | Generalization |  | AL020 | BuiltUpArea | A tract containing a concentration of buildings and/or other structures. |  | PTH | habitationBuildingType | The predominant type(s) of habitations in an area. | PTH_10 | caravans | Mobile homes, often appearing as villages in the countryside.
AI030 | Camp | Camp | An encampment where tents and/or other easily moveable structures (for example: yurts) serve as full-time, temporary, or seasonal residences. |  |  | Same FC | Exactly matching |  | AI030 | Camp | An encampment where tents and/or other easily moveable structures (for example: yurts) serve as temporary residences. | A permanent camp would be classified as Built-Up Area.
AI031 | DpreCamp | DPRE Camp | A camp providing shelter for Internally Displaced Persons (IDP), refugees and evacuees (DPRE). | IDPs, refugees and evacuees are defined separately in AAP-6(2007). |  | Superseded by combination of FC + AVC | Loosely matching |  | AL022 | PopulatedPlace | A named area where people live and/or work. | For example, a city, a town, and a village. | PPT | populatedPlaceType | The type of a populated place based on size, history of development and/or legal specification. | PPT_22 | refugeeCamp | A settlement with residential use for refugees.
AJ010 | CircularIrrigationSystem | Circular Irrigation System | An elevated irrigation system revolving around a central pivot point. |  |  | Superseded by combination of FC + AVC | Exactly matching |  | BH240 | IrrigationSystem | A system for supplying land with water, usually by a network of channels or pipes. | In addition to a source of water (for example: a stream or a well), the network may include pumps, reservoirs, controls (for example: gates or valves), timing devices, and drains. | IRG | irrigationMethod | The method used to supply crops with water. | IRG_3 | centerPivot | A form of overhead irrigation consisting of several segments of pipe (usually galvanized steel or aluminum) joined together and supported by trusses, mounted on wheeled towers with sprinklers positioned along its length, the system moving in a circular pattern and fed with water from the pivot point at the center of the arc. | Most center pivot systems now have drops hanging from a u-shaped pipe called a gooseneck attached at the top of the pipe with sprinkler heads that are positioned a few feet (at most) above the crop, thus limiting evaporative losses. Drops can also be used with drag hoses or bubblers that deposit the water directly on the ground between crops. The crops are planted in a circle to conform to the center pivot.
AJ020 | Siphon | Siphon | A pipe used for conveying liquid from one level to a lower level, using the liquid pressure differential to force a column of the liquid up to a higher level before it falls to the outlet. |  |  | Superseded by combination of FC + AVC | Generalization |  | AQ117 | Pump | A device that moves fluids (liquids or gases), or sometimes slurries, by mechanical action. |  | PMP | pumpType |  | PMP_6 | gravity | Movement of fluid or gas due to downhill flow. | A siphon and hydraulic ram are also considered to be gravity pumps.
AJ030 | HoldingPen | Holding Pen | An enclosed tract on which livestock are temporarily kept. | For example, a sheepfold, a holding paddock, a livestock pen, a feedlot, and/or a stock yard. The enclosure may be by, for example, a fence or a wall. |  | Same FC | Exactly matching |  | AJ030 | HoldingPen | An enclosed tract on which livestock are temporarily kept. | For example, a sheepfold, a holding paddock, a livestock pen, a feedlot, and/or a stock yard. The enclosure may be by, for example, a fence or a wall.
AJ050 | Windmill | Windmill | A system of vanes attached to a tower and driven by wind (excluding wind turbines). |  |  | Same FC | Exactly matching |  | AJ050 | Windmill | A system of vanes attached to a tower and driven by wind (excluding wind turbines).
AJ051 | WindTurbine | Wind Turbine | A tower and associated equipment that generates electrical power from wind. |  | Windmotor | Same FC | Exactly matching |  | AJ051 | WindTurbine | A tower and associated equipment that generates electrical power from wind.
AJ055 | WaterMill | Water Mill | A structure that uses a water wheel or turbine to drive a mechanical process (for example: grinding grain into flour, cutting timber into lumber, or stripping bark from trees for use in tanning). | A water mill that only generates electricity is more usually termed a 'hydroelectric plant'. |  | Same FC | Exactly matching |  | AJ055 | WaterMill | A structure that uses a water wheel or turbine to drive a mechanical process (for example: grinding grain into flour, cutting timber into lumber, or stripping bark from trees for use in tanning). | A water mill that only generates electricity is more usually termed a 'hydroelectric plant'.
AJ060 | Farm | Farm | A tract of land, including buildings and structures, whose primary use is the production of food (for example: crops or livestock). | A farm can be a holding of any size from a few dozen to many thousands of acres, and may be specialized to particular forms of food production, for example: a truck farm where primarily vegetables are grown, an orchard where tree fruit and/or nuts are grown, a vineyard where grapes are grown, and a ranch where livestock are raised on the range. A large farm or estate operating on the plantation economy model is termed an 'industrial farm' or 'plantation'. |  | Same FC | Exactly matching |  | AJ060 | Farm | A tract of land, including buildings and structures, whose primary use is the production of food (for example: crops or livestock). | A farm can be a holding of any size from a few dozen to many thousands of acres, and may be specialized to particular forms of food production, for example: a truck farm where primarily vegetables are grown, an orchard where tree fruit and/or nuts are grown, a vineyard where grapes are grown, and a ranch where livestock are raised on the range. A large farm or estate operating on the plantation economy model is termed an 'industrial farm' or 'plantation'.
AJ070 | Ranch | Ranch | A tract of land, including buildings and structures, whose primary use is the grazing of livestock on large, mostly unimproved, lands that are otherwise unsuitable for farming (for example: arid). | The natural vegetation of the grazing area is usually dominated by native grasses, grass-like plants, forbs, and shrubs, but may include native or adapted introduced species that are managed like native vegetation. Ranches may be of nearly any size and if the ranch includes arable or irrigated land, the ranch may also engage in raising crops, especially hay and feed grains. |  | Same FC | Exactly matching |  | AJ070 | Ranch | A tract of land, including buildings and structures, whose primary use is the grazing of livestock on large, mostly unimproved, lands that are otherwise unsuitable for farming (for example: arid). | The natural vegetation of the grazing area is usually dominated by native grasses, grass-like plants, forbs, and shrubs, but may include native or adapted introduced species that are managed like native vegetation. Ranches may be of nearly any size and if the ranch includes arable or irrigated land, the ranch may also engage in raising crops, especially hay and feed grains.
AJ080 | Stable | Stable | A building similar to a barn and adapted for the shelter and feeding of domestic animals, being divided into individual stalls. | Although commonly used to house horses, it may be used to house other animals (for example: prize cattle, sheep or goats) and often includes a storage loft (for example: for hay). |  | Same FC | Exactly matching |  | AJ080 | Stable | A building similar to a barn and adapted for the shelter and feeding of domestic animals, being divided into individual stalls. | Although commonly used to house horses, it may be used to house other animals (for example: prize cattle, sheep or goats) and often includes a storage loft (for example: for hay).
AJ085 | Barn | Barn | A roofed farm building designed for sheltering harvested crops (for example: hay), livestock (for example: cattle), and/or farm machinery (for example: tractors and plows). |  |  | Same FC | Exactly matching |  | AJ085 | Barn | A roofed farm building designed for sheltering harvested crops (for example: hay), livestock (for example: cattle), and/or farm machinery (for example: tractors and plows).
AJ090 | CattleDippingTank | Cattle Dipping Tank | A small artificial pond used for immersing cattle in chemically treated water for disease control. |  | Cattle Dipping Vat | Same FC | Exactly matching |  | AJ090 | CattleDippingTank | A small artificial pond used for immersing cattle in chemically treated water for disease control.
AJ100 | AgriculturalColony | Agricultural Colony | A tract of land set aside for agricultural settlement. |  |  | Superseded by different FC |  |  | AL022 | PopulatedPlace | A named area where people live and/or work. | For example, a city, a town, and a village. | PPT | populatedPlaceType | The type of a populated place based on size, history of development and/or legal specification. | PPT_20 | allotmentGardenColony | A principally residential settlement consisting of small houses surrounded by gardens.
AJ110 | Greenhouse | Greenhouse | A structure, sometimes recognized as a building, constructed primarily of transparent material (for example: glass or plastic), in which temperature and humidity can be controlled for the cultivation and/or protection of plants. | Greenhouses can range in size from very large conservatories such as the Palm House at Kew Gardens in England to row covers. Many of the large public greenhouse conservatories are used for growing tender and rare plants. Commercial greenhouses are often state-of-the-art production facilities for vegetables or flowers. Row covers and similar structures are usually made of a lightweight transparent material placed directly above rows of crops on a supporting framework to form a low tunnel. The transparent materials on these structures may be temporary being removed once the crop is well-established. At times, the entire structure may be removed. |  | Same FC | Exactly matching |  | AJ110 | Greenhouse | A structure, sometimes recognized as a building, constructed primarily of transparent material (for example: glass or plastic), in which temperature and humidity can be controlled for the cultivation and/or protection of plants. | Greenhouses can range in size from very large conservatories such as the Palm House at Kew Gardens in England to row covers. Many of the large public greenhouse conservatories are used for growing tender and rare plants. Commercial greenhouses are often state-of-the-art production facilities for vegetables or flowers. Row covers and similar structures are usually made of a lightweight transparent material placed directly above rows of crops on a supporting framework to form a low tunnel. The transparent materials on these structures may be temporary being removed once the crop is well-established. At times, the entire structure may be removed.
AJ501 | WaterWheel | Water Wheel | A wheel, one portion of which is immersed in water, that consists of vanes or cells and rotates on a supporting framework. | It is used either to convert the energy of flowing water to the rotation of its shaft in order to power equipment (for example: a grindstone) or to use energy from an outside power source in order to transport water from a lower level to a higher level (for example: from an irrigation canal to an irrigation ditch). |  | No equivalent in DGFCD
AJ525 | Grange | Grange | A farm, especially a country house with out-buildings attached, that is closed to the street by a gate or by a vertical building with a gate in it. |  |  | Superseded by combination of FC + AVC | Loosely matching |  | AL013 | Building | A free-standing self-supporting construction that is roofed, usually walled, and is intended for human occupancy (for example: a place of work or recreation) and/or habitation. | For example, a dormitory, a bank, and a restaurant. | FFN | featureFunction | The purpose(s) of, or intended role(s) served by, the feature. | FFN_2 | agriculture | The production of crops and/or animals.
AK015 | Bandshell | Bandshell | An outdoor band-stand in the form of a large concave shell with special acoustical properties. | It typically has a concave, nearly hemispherical back serving as a sounding board. A band-stand is a platform or other structure for the use of a band of musicians. |  | Same FC | Exactly matching |  | AK015 | Bandshell | An outdoor band-stand in the form of a large concave shell with special acoustical properties. | It typically has a concave, nearly hemispherical back serving as a sounding board. A band-stand is a platform or other structure for the use of a band of musicians.
AK020 | AmusementParkAttraction | Amusement Park Attraction | A large structure located in an amusement park. |  |  | Same FC | Exactly matching |  | AK020 | AmusementParkAttraction | A large structure located in an amusement park.
AK030 | AmusementPark | Amusement Park | A predominantly man-made facility equipped with recreational devices. |  |  | Same FC | Exactly matching |  | AK030 | AmusementPark | A predominantly man-made facility equipped with recreational devices.
AK040 | SportsGround | Sports Ground | An open area where sporting events, exercises, and/or games occur. | For example, an athletic field, a playing field, and/or a sports field. | Athletic Field | Same FC | Exactly matching |  | AK040 | SportsGround | An open area where sporting events, exercises, and/or games occur. | For example, an athletic field, a playing field, and/or a sports field.
AK050 | TennisCourt | Tennis Court(s) | One or more firm-surfaced courts that are used for tennis. | Includes a net across the centre when in use. |  | Same FC | Exactly matching |  | AK050 | TennisCourt | One or more firm-surfaced courts that are used for tennis. | Includes a net across the centre when in use.
AK051 | TennisComplex | Tennis Complex | A site and associated facilities used for the sport of tennis. |  |  | Superseded by combination of FC + AVC | Generalization | There is also FeatureConcept TennisCourt (AK050) | AL010 | Facility | An area that has been developed to perform a specific principal function, consisting of one or more vertical constructions (for example: structures or buildings), horizontal constructions (for example: pavements, roads, rail tracks, or bridges), and/or supporting utilities (for example: power lines, water supply, or sewerage), plus the underlying land. | For example, an industrial plant consisting of building(s), shipping dock(s), storage area(s), power transformer(s), heating and/or cooling equipment, vehicle parking, roads, railroad tracks, and perimeter fences and gates. | featureFunction | FFN | The purpose(s) of, or intended role(s) served by, the feature. | sportsCentre | FFN_912 | A place that is used principally for performing and observing sporting events, but also may include training fields and related fitness facilities. | Usually organized around a central stadium that may be located indoors (and then often termed an 'arena').
AK060 | CampSite | Camp-site | A designated place for recreational camping. |  | Campground | Same FC | Exactly matching |  | AK060 | CampSite | A designated place for recreational camping.
AK061 | PicnicSite | Picnic Site | A site that has been set aside for picnics. | It may have picnic tables for public use. |  | Same FC | Exactly matching |  | AK061 | PicnicSite | A site that has been set aside for picnics. | It may have picnic tables for public use.
AK070 | DriveInTheatre | Drive-in Theatre | A place where motion pictures are shown while viewers remain in their vehicles. |  | Drive In Theater | Same FC | Exactly matching |  | AK070 | DriveInTheatre | A place where motion pictures are shown while viewers remain in their vehicles.
AK080 | OutdoorTheatreScreen | Outdoor Theatre Screen | A large outdoor screen for showing motion pictures. |  | Drive In Theater Screen | Same FC | Exactly matching |  | AK080 | OutdoorTheatreScreen | A large outdoor screen for showing motion pictures.
AK090 | Fairground | Fairground | An area where permanent facilities exist to hold outdoor fairs, circuses or exhibitions. |  | Fairgrounds | Same FC | Exactly matching |  | AK090 | Fairground | An area where permanent facilities exist to hold outdoor fairs, circuses or exhibitions.
AK100 | GolfCourse | Golf Course | A tract of land on which golf is played. |  |  | Same FC | Exactly matching |  | AK100 | GolfCourse | A tract of land on which golf is played.
AK101 | GolfDrivingRange | Golf Driving Range | A parcel of land used for practicing golf shots. |  |  | Same FC | Exactly matching |  | AK101 | GolfDrivingRange | A parcel of land used for practicing golf shots.
AK110 | Grandstand | Grandstand | A structure for special viewing of outdoor events, usually roofed, that has tiers of seats or standing room for spectators. |  |  | Same FC | Exactly matching |  | AK110 | Grandstand | A structure for special viewing of outdoor events, usually roofed, that has tiers of seats or standing room for spectators.
AK120 | Park | Park | An area of defined limits which is set aside for human recreation and enjoyment and/or for historic preservation purposes, and is usually maintained in a natural, semi-natural, or ornamentally planted state. | Parks may be in urban areas such as Central Park in New York City or in less developed areas such as Poplar Forest in Forest, Virginia, where Thomas Jefferson's plantation and plantation house are located. |  | Same FC | Exactly matching |  | AK120 | Park | An area of defined limits which is set aside for human recreation and enjoyment and/or for historic preservation purposes, and is usually maintained in a natural, semi-natural, or ornamentally planted state. | Parks may be in urban areas such as Central Park in New York City or in less developed areas such as Poplar Forest in Forest, Virginia, where Thomas Jefferson's plantation and plantation house are located.
AK121 | Lookout | Lookout | A location, which is generally elevated, from which the surrounding area may be observed. | For example, it is easily accessible by vehicle, is free of obscuring vegetation, and the local topography allows for unobstructed viewing of distant features. |  | Same FC | Exactly matching |  | AK121 | Lookout | A location, which is generally elevated, from which the surrounding area may be observed. | For example, it is easily accessible by vehicle, is free of obscuring vegetation, and the local topography allows for unobstructed viewing of distant features.
AK122 | GreenSpace | Green Space | A maintained vegetated area, which may also contain pathways. | Its primary intent is to improve the appearance of a built-up area but not to be a park. |  | No equivalent in DGFCD |  | There is also FeatureConcept Park (AK120)
AK123 | Bench | Bench | A long hard seat for two or more persons. | May be backless and attached to, or adjacent to, a picnic table. |  | Same FC | Exactly matching |  | AK123 | Bench | A long hard seat for two or more persons. | May be backless and attached to, or adjacent to, a picnic table.
AK124 | PicnicTable | Picnic Table | A table used for picnics. | Often includes attached benches for seating. |  | Same FC | Exactly matching |  | AK124 | PicnicTable | A table used for picnics. | Often includes attached benches for seating.
AK130 | Racetrack | Racetrack | A ground or tract marked out for racing. | The track may be banked to facilitate high-speed racing, either by grading of the terrain or the use of structures. The bank angle may exceed 30 arc degrees and such structures can reach significant heights. | Racecourse, Race Track | Same FC | Exactly matching |  | AK130 | Racetrack | A ground or tract marked out for racing. | The track may be banked to facilitate high-speed racing, either by grading of the terrain or the use of structures. The bank angle may exceed 30 arc degrees and such structures can reach significant heights.
AK131 | CompactSurface | Compact Surface | An area with a sufficently stable surface, that allows for storage of heavy equipment, vehicles etc. |  |  | Same FC | Exactly matching |  | AK131 | CompactSurface | An area with a sufficently stable surface, that allows for storage of heavy equipment, vehicles etc.
AK140 | Planter | Planter | A container for growing or displaying plants, usually decorative and permanent. |  |  | Same FC | Exactly matching |  | AK140 | Planter | A container for growing or displaying plants, usually decorative and permanent.
AK141 | StatuePedestal | Statue Pedestal | An architectural support or base for a statue. |  |  | Same FC | Exactly matching |  | AK141 | StatuePedestal | An architectural support or base for a statue.
AK150 | SkiJump | Ski-jump | A man-made structure consisting of a steep ramp levelling off at the end and built on a natural slope, used in ski-jumping. |  |  | Same FC | Exactly matching |  | AK150 | SkiJump | A man-made structure consisting of a steep ramp levelling off at the end and built on a natural slope, used in ski-jumping.
AK155 | SkiRun | Ski-run | A slope or trail prepared for skiing. |  | Ski Trail, Ski Track | Same FC | Exactly matching |  | AK155 | SkiRun | A slope or trail prepared for skiing.
AK160 | Stadium | Stadium | A field and/or stage partly or completely surrounded by a structure designed to allow spectators to stand or sit while viewing an event. | The field and/or stage may be enclosed in a building or be outdoors. Stadiums are surrounded on most or all sides by tiered seating for spectators. Often designed in size and shape to accommodate specific sports (for example: baseball, football, basketball or ice hockey), theater or musical performances. | Amphitheatre, Amphitheater | Same FC | Exactly matching |  | AK160 | Stadium | A field and/or stage partly or completely surrounded by a structure designed to allow spectators to stand or sit while viewing an event. | The field and/or stage may be enclosed in a building or be outdoors. Stadiums are surrounded on most or all sides by tiered seating for spectators. Often designed in size and shape to accommodate specific sports (for example: baseball, football, basketball or ice hockey), theater or musical performances.
AK161 | Scoreboard | Scoreboard | A large outdoor board for publicly displaying the score in an athletic event. | Usually associated with a sports stadium or major playing field. |  | Same FC | Exactly matching |  | AK161 | Scoreboard | A large outdoor board for publicly displaying the score in an athletic event. | Usually associated with a sports stadium or major playing field.
AK164 | Amphitheatre | Amphitheatre | A small tract of level ground serving as a stage that is surrounded by rising slopes (either naturally occurring or artificially constructed) supporting tiered seating (for example: benches). | Generally oval or circular in overall shape and typically used for live theatrical presentations, concerts, opera or dance productions, cinema, and/or other stage productions. |  | Same FC | Exactly matching |  | AK164 | Amphitheatre | A small tract of level ground serving as a stage that is surrounded by rising slopes (either naturally occurring or artificially constructed) supporting tiered seating (for example: benches). | Generally oval or circular in overall shape and typically used for live theatrical presentations, concerts, opera or dance productions, cinema, and/or other stage productions.
AK165 | SportsStadium | Sports Stadium | An athletic field partially or completely surrounded by a structure designed to allow spectators to stand or sit and view the event. | Often designed in size and shape to accommodate specific sports (for example: baseball or football). The smaller ones may be open at one or both ends. |  | Superseded by different FC | Exactly matching |  | AK160 | Stadium | A field and/or stage partly or completely surrounded by a structure designed to allow spectators to stand or sit while viewing an event. | The field and/or stage may be enclosed in a building or be outdoors. Stadiums are surrounded on most or all sides by tiered seating for spectators. Often designed in size and shape to accommodate specific sports (for example: baseball, football, basketball or ice hockey), theater or musical performances.
AK166 | Arena | Arena | A building enclosing a large open area, often circular or oval-shaped, surrounded on most or all sides by tiered seating for spectators. | Generally designed to showcase theater, musical performances, or sporting events (for example: basketball, ice hockey, wrestling, or boxing). |  | Superseded by different FC | Loosely matching |  | AK160 | Stadium | A field and/or stage partly or completely surrounded by a structure designed to allow spectators to stand or sit while viewing an event. | The field and/or stage may be enclosed in a building or be outdoors. Stadiums are surrounded on most or all sides by tiered seating for spectators. Often designed in size and shape to accommodate specific sports (for example: baseball, football, basketball or ice hockey), theater or musical performances.
AK170 | SwimmingPool | Swimming Pool | A man-made pool used for swimming outdoors. |  |  | Same FC | Exactly matching |  | AK170 | SwimmingPool | A man-made pool used for swimming outdoors.
AK180 | Zoo | Zoo | A site where wild animals are kept for exhibition to the public, that may also support breeding and/or study. |  | Safari Park | Same FC | Exactly matching |  | AK180 | Zoo | A site where wild animals are kept for exhibition to the public, that may also support breeding and/or study.
AK190 | RecreationalPier | Recreational Pier | A structure extending into the water used as a platform for recreational purposes, not intended as a berthing place for vessels. | For example, a fishing pier or a promenade pier. |  | Superseded by combination of FC + AVC | Exactly matching |  | BB081 | ShorelineConstruction | An artificial structure attached to land bordering a body of water and fixed in position. | It is usually fixed to the waterbody bottom (for example: a mole) but may occasionally be fixed in position (for example: attached to the shore at one end and held between pilings at the other), but floating. Shoreline constructions are normally used for berthing and/or protection. | PWC | shorelineConstructionType | The type of a shoreline construction (for example: a pier, a wharf, or a quay). | PWC_7 | recreationalPier | A structure extending into the water used as a platform for recreational purposes and not intended as a berthing place for vessels. | For example, a fishing pier or a promenade pier.
AK200 | Spa | Spa | A resort town or area centered around mineral and/or hot springs that are believed to have restorative powers. | Originally named after a watering-place in the province of Liege, Belgium, celebrated for the curative properties of its mineral springs. A modern spa can be a luxurious resort or resort hotel, that may be located near a special water source or offers hot tub or similar warm-water hydromassage facilities. |  | Same FC | Exactly matching |  | AK200 | Spa | A resort town or area centered around mineral and/or hot springs that are believed to have restorative powers. | Originally named after a watering-place in the province of Liege, Belgium, celebrated for the curative properties of its mineral springs. A modern spa can be a luxurious resort or resort hotel, that may be located near a special water source or offers hot tub or similar warm-water hydromassage facilities.
AK539 | OpenAirBath | Open Air Bath | A facility with a swimming pool and/or located on the bank of a water body that is used for bathing or swimming. |  |  | Superseded by different FC | Generalization | Swimming pools inside the perimeter can be collected as Swimming Pool (AK170) | AL010 | Facility | An area that has been developed to perform a specific principal function, consisting of one or more vertical constructions (for example: structures or buildings), horizontal constructions (for example: pavements, roads, rail tracks, or bridges), and/or supporting utilities (for example: power lines, water supply, or sewerage), plus the underlying land. | For example, an industrial plant consisting of building(s), shipping dock(s), storage area(s), power transformer(s), heating and/or cooling equipment, vehicle parking, roads, railroad tracks, and perimeter fences and gates. | FFN | featureFunction | The purpose(s) of, or intended role(s) served by, the feature. | FFN_921 | recreation | The provision of recreational (for example: boating, camping, fishing, or dancing), amusement (for example: amusement or theme parks) and sports activities (for example: individual or team sports). | Dramatic arts, music and other arts and entertainment (for example: theatrical presentations, concerts and opera or dance productions and other stage productions) are excluded.
AL005 | AnimalSanctuary | Animal Sanctuary | A natural area set aside for the preservation and protection of wildlife. |  |  | Superseded by different FC | Generalization | Attribute Conservation Area Management Category (CAM) can be used to specify the purpose of Conservation Area | FA210 | ConservationArea | An area of land and/or sea especially dedicated to the protection and maintenance of biological diversity, and of natural and associated cultural resources, and managed through legal or other effective means. | As determined, for example, by the International Union for Conservation of Nature and Natural Resources (IUCN).
AL010 | Facility | Facility | An area that has been developed to perform a specific principal function, consisting of one or more vertical constructions (for example: structures or buildings), horizontal constructions (for example: pavements, roads, rail tracks, or bridges), and/or supporting utilities (for example: power lines, water supply, or sewerage), plus the underlying land. | For example, an industrial plant consisting of building(s), shipping dock(s), storage area(s), power transformer(s), heating and/or cooling equipment, vehicle parking, roads, railroad tracks, and perimeter fences and gates. |  | Same FC | Exactly matching |  | AL010 | Facility | An area that has been developed to perform a specific principal function, consisting of one or more vertical constructions (for example: structures or buildings), horizontal constructions (for example: pavements, roads, rail tracks, or bridges), and/or supporting utilities (for example: power lines, water supply, or sewerage), plus the underlying land. | For example, an industrial plant consisting of building(s), shipping dock(s), storage area(s), power transformer(s), heating and/or cooling equipment, vehicle parking, roads, railroad tracks, and perimeter fences and gates.
AL011 | Installation | Installation | A grouping of facilities, located in the same vicinity, which support particular functions. |  |  | Same FC | Exactly matching |  | AL011 | Installation | A grouping of facilities, located in the same vicinity, which support particular functions.
AL012 | ArcheologicalSite | Archeological Site | A site where remains of past civilizations or human activity have been discovered. |  |  | Same FC | Exactly matching |  | AL012 | ArcheologicalSite | A site where remains of past civilizations or human activity have been discovered.
AL013 | Building | Building | A free-standing self-supporting construction that is roofed, usually walled, and is intended for human occupancy (for example: a place of work or recreation) and/or habitation. | For example, a dormitory, a bank, and a restaurant. |  | Same FC | Exactly matching |  | AL013 | Building | A free-standing self-supporting construction that is roofed, usually walled, and is intended for human occupancy (for example: a place of work or recreation) and/or habitation. | For example, a dormitory, a bank, and a restaurant.
AL014 | NonBuildingStructure | Non-building Structure | A free-standing self-supporting construction (for example: a large piece of equipment) designed to support human activities (for example: agriculture, manufacturing, or mining) but not intended for human occupancy and/or habitation (for example: a house, a bank, an office, or a stadium). | May have only limited protection from the weather (for example: a hayrick) and often composed of components specialized for a particular activity (for example: animal feeding, material storage, or traffic control) or process (for example: chemical reaction, heating, mixing, or physical shaping). For example, a cane press, a cement mill, a cotton gin, a distillation tower, and a rock crusher. |  | Same FC | Exactly matching |  | AL014 | NonBuildingStructure | A free-standing self-supporting construction (for example: a large piece of equipment) designed to support human activities (for example: agriculture, manufacturing, or mining) but not intended for human occupancy and/or habitation (for example: a house, a bank, an office, or a stadium). | May have only limited protection from the weather (for example: a hayrick) and often composed of components specialized for a particular activity (for example: animal feeding, material storage, or traffic control) or process (for example: chemical reaction, heating, mixing, or physical shaping). For example, a cane press, a cement mill, a cotton gin, a distillation tower, and a rock crusher.
AL015 | GeneralBuilding | General Building | A relatively permanent structure, roofed and usually walled and designed for some particular use. |  |  | Superseded by different FC | Loosely matching |  | AL013 | Building | A free-standing self-supporting construction that is roofed, usually walled, and is intended for human occupancy (for example: a place of work or recreation) and/or habitation. | For example, a dormitory, a bank, and a restaurant.
AL016 | BuildingOverhang | Building Overhang | A canopy or ledge attached to the front of a building and protruding beyond the perimeter wall. |  |  | Same FC | Exactly matching |  | AL016 | BuildingOverhang | A canopy or ledge attached to the front of a building and protruding beyond the perimeter wall.
AL017 | FireHydrant | Fire Hydrant | An apparatus for drawing water directly from a main, especially alongside a street or road, consisting of a pipe with one or more nozzles or spouts, to which a hose of a fire-engine may be attached. |  |  | Same FC | Exactly matching |  | AL017 | FireHydrant | An apparatus for drawing water directly from a main, especially alongside a street or road, consisting of a pipe with one or more nozzles or spouts, to which a hose of a fire-engine may be attached.
AL018 | BuildingSuperstructure | Building Superstructure | A supplemental portion of a building which rises from the roof but is not considered to be a portion of the roof. |  |  | Same FC | Exactly matching |  | AL018 | BuildingSuperstructure | A supplemental portion of a building which rises from the roof but is not considered to be a portion of the roof.
AL019 | Shed | Shed | A small building, generally of light construction, that usually has one or more open sides. | Typically used for storage. |  | Same FC | Exactly matching |  | AL019 | Shed | A small building, generally of light construction, that usually has one or more open sides. | Typically used for storage.
AL020 | BuiltUpArea | Built-up Area | A tract containing a concentration of buildings and/or other structures. |  |  | Same FC | Exactly matching |  | AL020 | BuiltUpArea | A tract containing a concentration of buildings and/or other structures.
AL021 | HistoricalBuiltUpSite | Historical Built-Up Site | A site containing one or more historical and/or culturally significant buildings and/or other structures. |  |  | Superseded by combination of FC + AVC | Exactly matching |  | AL022 | PopulatedPlace | A named area where people live and/or work. | For example, a city, a town, and a village. | PPT | populatedPlaceType | The type of a populated place based on size, history of development and/or legal specification. | PPT_9 | historicalSite | A site containing one or more historical and/or culturally significant buildings and/or other structures.
AL022 | PopulatedPlace | Populated Place | A named area where people live and/or work. | For example, a city, a town, and a village. |  | Same FC | Exactly matching |  | AL022 | PopulatedPlace | A named area where people live and/or work. | For example, a city, a town, and a village.
AL025 | Cairn | Cairn | A heap of stones piled up as a memorial or a landmark. |  |  | Same FC | Exactly matching |  | AL025 | Cairn | A heap of stones piled up as a memorial or a landmark.
AL030 | Cemetery | Cemetery | A site and associated structures devoted to the burial of the dead. |  | Graveyard | Same FC | Exactly matching |  | AL030 | Cemetery | A site and associated structures devoted to the burial of the dead.
AL035 | Grave | Grave | A site where a human corpse is buried. | It normally contains a single human corpse, however in some cultures servants and/or animals are buried with the deceased. The site is usually marked. |  | Same FC | Exactly matching |  | AL035 | Grave | A site where a human corpse is buried. | It normally contains a single human corpse, however in some cultures servants and/or animals are buried with the deceased. The site is usually marked.
AL036 | Tomb | Tomb | A structure within which a corpse is entombed. | It is often a building-like structure that may be partly or wholly underground (except for its entrance), but may be a simple enclosure cut into solid rock (for example: into a cliff face or inside of a cave). It may contain a single corpse or a related group (for example: a family) may be entombed together. |  | Same FC | Exactly matching |  | AL036 | Tomb | A structure within which a corpse is entombed. | It is often a building-like structure that may be partly or wholly underground (except for its entrance), but may be a simple enclosure cut into solid rock (for example: into a cliff face or inside of a cave). It may contain a single corpse or a related group (for example: a family) may be entombed together.
AL037 | MassGrave | Mass Grave | A grave containing multiple, usually unidentified, human corpses. | Mass graves may be created after a large number of people die or are killed due to a natural disaster, disease, epidemic, warfare or criminal activity. Mass grave sites may not be marked, as in cases where they have been created to conceal genocide. |  | Same FC | Exactly matching |  | AL037 | MassGrave | A grave containing multiple, usually unidentified, human corpses. | Mass graves may be created after a large number of people die or are killed due to a natural disaster, disease, epidemic, warfare or criminal activity. Mass grave sites may not be marked, as in cases where they have been created to conceal genocide.
AL040 | CliffDwelling | Cliff Dwelling | A dwelling built in the recesses of cliffs. |  |  | No equivalent in DGFCD
AL045 | FeatureAggregate | Feature Aggregate | A region in which multiple features having the same function are represented as one contiguous aggregate feature. | May be used instead of identifying individual features within the region. Individual features included within the aggregate may or may not meet inclusion conditions to be delineated individually. |  | No equivalent in DGFCD
AL050 | DisplaySign | Display Sign | An upright panel or similar structure used to convey visual information. |  | Notice Board | Same FC | Exactly matching |  | AL050 | DisplaySign | An upright panel or similar structure used to convey visual information.
AL060 | DragonsTeeth | Dragon's Teeth | Upward-pointing obstacles laid in the ground to slow or stop the movement of vehicles. | Typically constructed of regularly spaced concrete or metal shapes laid in single or multiple rows. |  | Superseded by combination of FC + AVC | Exactly matching |  | AH050 | Fortification | A structure constructed for the military defence of a site. | For example, a bastion and a rampart. | FON | fortificationType | The type of fortification based on its structure or intended use. | FON_5 | dragonsTeeth | Upward-pointing obstacles laid in the ground to slow or stop the movement of vehicles. | Typically constructed of regularly spaced concrete or metal shapes laid in single or multiple rows.
AL065 | Minefield | Minefield | A site laid with explosive mines. |  |  | Same FC | Exactly matching |  | AL065 | Minefield | A site laid with explosive mines.
AL070 | Fence | Fence | A man-made barrier of relatively light structure used as an enclosure or boundary. | Similar structures that are constructed of heavy materials (for example: stone, rock or masonry) are classified as walls. |  | Same FC | Exactly matching |  | AL070 | Fence | A man-made barrier of relatively light structure used as an enclosure or boundary. | Similar structures that are constructed of heavy materials (for example: stone, rock or masonry) are classified as walls.
AL073 | Flagpole | Flagpole | A staff or pole on which a flag is raised. |  | Flagstaff | Same FC | Exactly matching |  | AL073 | Flagpole | A staff or pole on which a flag is raised.
AL075 | Gallery | Gallery | A sunken or cut passageway along a transportation route in mountainous regions constructed to protect vehicles from the elements. | A series of openings on one side may be present for light or ventilation. |  | Superseded by combination of FC + AVC | Exactly matching |  | AL211 | TransRouteProtectStruct | A structure built over and/or along a transportation route designed to prevent damage to, or blockage of, the route from rock slides, snow slides and/or weather phenomena. | For example, a snow shed, a rock shed or a gallery. These structures are usually located in rugged mountainous regions. | TRP | transRteProtStructType | The type of a transportation route protection structure based on its configuration and/or intended purpose. | TRP_1 | gallery | A protection structure, cut into the side of a hill, possessing a natural overhang or a constructed roof sloping upward onto the hill, with only one constructed side, built to protect a transportation route from snow and/or rock avalanches. | Located where snow and/or rock avalanches can only happen on one side of a transportation route. The constructed side usually includes a series of openings for light and/or ventilation.
AL080 | Gantry | Gantry | A permanent raised structure used to support equipment (for example: cranes, signal lights, or signs) while spanning over or around an object (for example: over a road or railroad, or around a ship hull or rocket). | A gantry may be moveable (for example: a rocket gantry may be repositioned away from the launch pad when pre-launch preparations are complete). A 'scaffold' is a structure that may be similar in appearance but is assembled only for temporary use (for example: during external repair of a building). |  | Same FC | Exactly matching |  | AL080 | Gantry | A permanent raised structure used to support equipment (for example: cranes, signal lights, or signs) while spanning over or around an object (for example: over a road or railroad, or around a ship hull or rocket). | A gantry may be moveable (for example: a rocket gantry may be repositioned away from the launch pad when pre-launch preparations are complete). A 'scaffold' is a structure that may be similar in appearance but is assembled only for temporary use (for example: during external repair of a building).
AL090 | GraveMarker | Grave Marker | A marker indicating an individual grave site. | Often located at a cemetery. | Tombstone, Headstone | Same FC | Exactly matching |  | AL090 | GraveMarker | A marker indicating an individual grave site. | Often located at a cemetery.
AL095 | HomogeneousRadarSigArea | Homogeneous Radar Significant Area | A cluster of structures that combine to form a homogeneous area when grouped according to a common radar reflectance and a common height value. |  |  | No equivalent in DGFCD
AL099 | Hut | Hut | A small, simple free-standing (detached) self-contained residence usually having only a single multi-function room. | May be intended only as temporary (for example: by displaced persons) or seasonal (for example: during seasonal livestock movement) residence. May be crude (for example: quickly built from locally-available natural materials) or relatively modern in construction and austerely furnished (for example: a Norwegian 'hytte'). |  | Same FC | Exactly matching |  | AL099 | Hut | A small, simple free-standing (detached) self-contained residence usually having only a single multi-function room. | May be intended only as temporary (for example: by displaced persons) or seasonal (for example: during seasonal livestock movement) residence. May be crude (for example: quickly built from locally-available natural materials) or relatively modern in construction and austerely furnished (for example: a Norwegian 'hytte').
AL105 | Settlement | Settlement | A continuously occupied concentration of tents or lightweight fixed structures (for example: huts) serving as residences. | May also include supporting non-residential (for example: commercial) structures. |  | Superseded by combination of FC + AVC | Loosely matching |  | AL020 | BuiltUpArea | A tract containing a concentration of buildings and/or other structures. |  | PTH | habitationBuildingType | The predominant type(s) of habitations in an area. | PTH_8 | huts | A small rude house, a mean dwelling, esp. one built of logs.
AL110 | LightSupportStructure | Light Support Structure | A structure serving as a support for one or more lights. | For example, a light standard or a lamp post. |  | Same FC | Exactly matching |  | AL110 | LightSupportStructure | A structure serving as a support for one or more lights. | For example, a light standard or a lamp post.
AL116 | CalvaryCross | Calvary Cross | A structure, mounted on a pedestal, composed of an upright member with a shorter horizontal member centered at approximately two-thirds of the height of the upright member. |  |  | Superseded by combination of FC + AVC | Generalization |  | AL130 | MemorialMonument | A marker erected and/or maintained as a memorial to a person and/or event. |  | SSC | structureShape | The geometric form, appearance, and/or configuration of the feature as a whole. | SSC_98 | cross | In the shape of a tall upright post surmounted with an attached short transverse beam. | For example, a Calvary cross.
AL120 | MissileSite | Missile Site | A site and related facilities for storing and launching missiles. |  |  | Same FC | Exactly matching |  | AL120 | MissileSite | A site and related facilities for storing and launching missiles.
AL121 | AntiAircraftArtillerySite | Anti-aircraft Artillery Site | A site and related facilities (for example: buildings and/or radar equipment) for storing and launching anti-aircraft artillery. | Walls, if any, that surround the site are typically used as the basis for delineation. |  | Same FC | Exactly matching |  | AL121 | AntiAircraftArtillerySite | A site and related facilities (for example: buildings and/or radar equipment) for storing and launching anti-aircraft artillery. | Walls, if any, that surround the site are typically used as the basis for delineation.
AL130 | MemorialMonument | Memorial Monument | A marker erected and/or maintained as a memorial to a person and/or event. |  | Folly, Monument | Same FC | Exactly matching |  | AL130 | MemorialMonument | A marker erected and/or maintained as a memorial to a person and/or event.
AL135 | TraditionalSettlement | Traditional Settlement | A concentration of simple dwellings, which are generally huts, that are usually not of substantial construction. |  |  | Superseded by combination of FC + AVC | Loosely matching |  | AL020 | BuiltUpArea | A tract containing a concentration of buildings and/or other structures. |  | PTH | habitationBuildingType | The predominant type(s) of habitations in an area. | PTH_8 | huts | A small rude house, a mean dwelling, esp. one built of logs.
AL140 | ParticleAccelerator | Particle Accelerator | An apparatus for imparting high velocities to charged particles. |  |  | Same FC | Exactly matching |  | AL140 | ParticleAccelerator | An apparatus for imparting high velocities to charged particles.
AL141 | Telescope | Telescope | An apparatus used for observing distant objects and/or phenomena. |  |  | Superseded by different FC | Loosely matching |  | AL142 | AstronomicalObservatory | A building designed and equipped (for example: with a telescope) for making observations of celestial objects (including the earth in relation to them), of space, and of the universe as a whole. | Typically incorporates a dome-shaped covering that may be opened in order to expose instruments to the sky or closed to protect them from the weather.
AL142 | AstronomicalObservatory | Astronomical Observatory | A building designed and equipped (for example: with a telescope) for making observations of celestial objects (including the earth in relation to them), of space, and of the universe as a whole. | Typically incorporates a dome-shaped covering that may be opened in order to expose instruments to the sky or closed to protect them from the weather. |  | Same FC | Exactly matching |  | AL142 | AstronomicalObservatory | A building designed and equipped (for example: with a telescope) for making observations of celestial objects (including the earth in relation to them), of space, and of the universe as a whole. | Typically incorporates a dome-shaped covering that may be opened in order to expose instruments to the sky or closed to protect them from the weather.
AL155 | OverheadObstruction | Overhead Obstruction | An overhead obstruction (for example: an underpass, an overhead pipeline, and/or the overhang of a building) on a transportation route. |  |  | Same FC | Exactly matching |  | AL155 | OverheadObstruction | An overhead obstruction (for example: an underpass, an overhead pipeline, and/or the overhang of a building) on a transportation route.
AL165 | PipelineCrossingPoint | Pipeline Crossing Point | A traversable site extending across a pipeline that acts as a passageway for cross-country movement of vehicles or troops. |  |  | Same FC | Exactly matching |  | AL165 | PipelineCrossingPoint | A traversable site extending across a pipeline that acts as a passageway for cross-country movement of vehicles or troops.
AL170 | PublicSquare | Public Square | An open site that serves as a public meeting location in a built-up area. |  | Plaza | Same FC | Exactly matching |  | AL170 | PublicSquare | An open site that serves as a public meeting location in a built-up area.
AL175 | Courtyard | Courtyard | An open area that is open to the sky and surrounded by walls or buildings forming the precincts of a larger facility (for example: an extended house, a castle, or a homestead), often in the form of an area that is enclosed by a single building. | Historically, these areas in inns and public buildings were often the primary meeting places for some purposes, leading to the other meanings of the term 'court'. |  | Same FC | Exactly matching |  | AL175 | Courtyard | An open area that is open to the sky and surrounded by walls or buildings forming the precincts of a larger facility (for example: an extended house, a castle, or a homestead), often in the form of an area that is enclosed by a single building. | Historically, these areas in inns and public buildings were often the primary meeting places for some purposes, leading to the other meanings of the term 'court'.
AL180 | RetailStand | Retail Stand | A small structure that stands alone, and is designated for the purpose of supplying a product (for example: souvenirs, magazines, snacks or refreshments) or service (for example: a shoe shine) to passers-by. | It may be roofed (for example: a newspaper stand along the side of a city street or the attendant's booth in a parking lot or at a taxi cab stand), covered by an awning (for example: a cellular phone booth in the center of the promenade of a shopping mall or a hot dog stand on a city sidewalk), or unroofed. Although often semi-permanent in nature it may be wheeled and portable on a seasonal basis or more frequently as business conditions warrant. |  | Same FC | Exactly matching |  | AL180 | RetailStand | A small structure that stands alone, and is designated for the purpose of supplying a product (for example: souvenirs, magazines, snacks or refreshments) or service (for example: a shoe shine) to passers-by. | It may be roofed (for example: a newspaper stand along the side of a city street or the attendant's booth in a parking lot or at a taxi cab stand), covered by an awning (for example: a cellular phone booth in the center of the promenade of a shopping mall or a hot dog stand on a city sidewalk), or unroofed. Although often semi-permanent in nature it may be wheeled and portable on a seasonal basis or more frequently as business conditions warrant.
AL195 | Ramp | Ramp | An inclined plane, usually man-made, for moving between two levels. |  |  | Superseded by combination of FC and Boolean AC | Exactly matching |  | AP075 | LandTransportationWay | A distinct strip of land or way used for the purpose of ground transit by vehicles, people and/or animals, with the exception of vehicles that travel along rails. | It may be formally planned, prepared and/or marked for the purpose, for example; a road, sidewalk, footway or trail. Or it may also be created by the consequence of regular use that has changed the surface condition from the surrounding area thus distinguishing the way, for example; a drove or 'desire path/line'. | ROR | roadInterchangeRamp | An indication that a road serves as a section of a road interchange, providing traffic access from one through road to another, but does not itself carry through traffic. |  | TRUE
AL200 | Ruins | Ruins | The deteriorated remains of an unspecified structure. |  |  | Same FC | Exactly matching |  | AL200 | Ruins | The deteriorated remains of an unspecified structure.
AL201 | InterestSite | Interest Site | A site maintained for the public and declared to be of national or provincial historical significance and/or interest. |  |  | Same FC | Exactly matching |  | AL201 | InterestSite | A site maintained for the public and declared to be of national or provincial historical significance and/or interest.
AL202 | AssemblyPoint | Assembly Point | A location that is marked or designated as a meeting or an assembly point for a specific purpose (for example: evacuation) for specific individuals. |  |  | No equivalent in DGFCD
AL208 | ShantyTown | Shanty Town | A section of a built-up area consisting chiefly of densely packed shacks and having few, if any, streets and no public facilities. | Usually located on the outskirts of the built-up area. The shacks are generally crude, improvised, and made from salvaged materials. |  | Superseded by combination of FC + AVC | Exactly matching |  | AL020 | BuiltUpArea | A tract containing a concentration of buildings and/or other structures. |  | PTH | habitationBuildingType | The predominant type(s) of habitations in an area. | PTH_6 | shanties | A rude cabin or shanty, esp. built of waste material. | Collectively may be referred to as a shanty town.
AL210 | ProtectionShed | Protection Shed | A shelter built to protect a section of road or railway from slides of snow and/or rock. | For example, a snow shed or a rock shed. |  | Superseded by combination of FC + AVC | Exactly matching |  | AL211 | TransRouteProtectStruct | A structure built over and/or along a transportation route designed to prevent damage to, or blockage of, the route from rock slides, snow slides and/or weather phenomena. | For example, a snow shed, a rock shed or a gallery. These structures are usually located in rugged mountainous regions. | TRP | transRteProtStructType | The type of a transportation route protection structure based on its configuration and/or intended purpose. | TRP_4 | protectionShed | A protection structure with two constructed sides and a roof built to shield a section of a transportation route from landslides, avalanches, snow accumulations and/or drifting snow. | Located where such phenomena can happen on both sides of a transportation route.
AL211 | TransRouteProtectStruct | Transportation Route Protection Structure | A structure built over and/or along a transportation route designed to prevent damage to, or blockage of, the route from rock slides, snow slides and/or weather phenomena. | For example, a snow shed, a rock shed or a gallery. These structures are usually located in rugged mountainous regions. |  | Same FC | Exactly matching |  | AL211 | TransRouteProtectStruct | A structure built over and/or along a transportation route designed to prevent damage to, or blockage of, the route from rock slides, snow slides and/or weather phenomena. | For example, a snow shed, a rock shed or a gallery. These structures are usually located in rugged mountainous regions.
AL220 | Steeple | Steeple | A structure, usually topped by a point, that may be erected on the roof of a building. |  | Spire | Superseded by combination of FC + AVC | Exactly matching |  | AL018 | BuildingSuperstructure | A supplemental portion of a building which rises from the roof but is not considered to be a portion of the roof. |  | BSU | buildingSuperstructType | The type of a superstructure that extends above the general roofline of a building. | BSU_15 | steeple | A pointed (for example: pyramidal) structure towering above the roof. | For example, on a church, temple, or other public building.
AL240 | NonCommunicationTower | Non-communication Tower | A tower that is used for purposes other than communication. | For example, for observation, support, and/or storage. |  | Superseded by different FC | Loosely matching |  | AL241 | Tower | A relatively tall, narrow structure that may either stand alone or may form part of another structure. | Usually of a square, circular, or rectangular cross-section.
AL241 | Tower | Tower | A relatively tall, narrow structure that may either stand alone or may form part of another structure. | Usually of a square, circular, or rectangular cross-section. |  | Same FC | Exactly matching |  | AL241 | Tower | A relatively tall, narrow structure that may either stand alone or may form part of another structure. | Usually of a square, circular, or rectangular cross-section.
AL250 | UndergroundDwelling | Underground Dwelling | Underground living quarters. |  |  | Same FC | Exactly matching |  | AL250 | UndergroundDwelling | Underground living quarters.
AL260 | Wall | Wall | A solid man-made barrier of generally heavy material used as an enclosure, boundary, or for protection. |  |  | Same FC | Exactly matching |  | AL260 | Wall | A solid man-made barrier of generally heavy material used as an enclosure, boundary, or for protection.
AL270 | IndustrialFarm | Industrial Farm | An estate or large farm operating on the plantation economy model in which the farm operates as a single economic unit whose operations are based on agricultural mass production of a few staple crops (for example: cotton, tobacco, sugar cane, bananas, and/or rubber) that are typically not indigenous to the region. | Plantation economies are often dependent on distant (for example: export) markets as the crops are harvested in large quantities. Historically, industrial farms were often found in former European colonies and termed 'plantations'. |  | Same FC | Exactly matching |  | AL270 | IndustrialFarm | An estate or large farm operating on the plantation economy model in which the farm operates as a single economic unit whose operations are based on agricultural mass production of a few staple crops (for example: cotton, tobacco, sugar cane, bananas, and/or rubber) that are typically not indigenous to the region. | Plantation economies are often dependent on distant (for example: export) markets as the crops are harvested in large quantities. Historically, industrial farms were often found in former European colonies and termed 'plantations'.
AL295 | ResearchFacility | Research Facility | A facility that is intended to be used for research and/or scientific purposes. | For example, an astronomic observatory with facilities like dish aerials, buildings and infrastructure. |  | Superseded by combination of FC + AVC | Generalization |  | AL010 | Facility | An area that has been developed to perform a specific principal function, consisting of one or more vertical constructions (for example: structures or buildings), horizontal constructions (for example: pavements, roads, rail tracks, or bridges), and/or supporting utilities (for example: power lines, water supply, or sewerage), plus the underlying land. | For example, an industrial plant consisting of building(s), shipping dock(s), storage area(s), power transformer(s), heating and/or cooling equipment, vehicle parking, roads, railroad tracks, and perimeter fences and gates. | FFN | featureFunction | The purpose(s) of, or intended role(s) served by, the feature. | FFN_720 | scientificResearchDevel | Future-oriented, longer-term activities in science or technology, using similar techniques to scientific research without pre-determined outcomes and with broad forecasts of commercial yield. | Includes three types of research and development: 1) basic research: experimental or theoretical work undertaken primarily to acquire new knowledge of the underlying foundations of phenomena and observable facts, without particular application or use in view, 2) applied research: original investigation undertaken in order to acquire new knowledge, directed primarily towards a specific practical aim or objective and 3) experimental development: systematic work, drawing on existing knowledge gained from research and/or practical experience, directed to producing new materials, products and devices, to installing new processes, systems and services, and to improving substantially those already produced or installed.
AL330 | ReligiousFacility | Religious Facility | A facility, building, structure or site that was designed and designated to be used for religious activities. | In addition to worship (conducted in, for example: churches, mosques, temples, synagogues and other places of worship), religious activities include the preparation of individuals for religious service (in a religious community, for example: a convent or a monastery) as well as conducting funeral services and holding retreats. |  | Superseded by combination of FC + AVC | Exactly matching |  | AL010 | Facility | An area that has been developed to perform a specific principal function, consisting of one or more vertical constructions (for example: structures or buildings), horizontal constructions (for example: pavements, roads, rail tracks, or bridges), and/or supporting utilities (for example: power lines, water supply, or sewerage), plus the underlying land. | For example, an industrial plant consisting of building(s), shipping dock(s), storage area(s), power transformer(s), heating and/or cooling equipment, vehicle parking, roads, railroad tracks, and perimeter fences and gates. | FFN | featureFunction | The purpose(s) of, or intended role(s) served by, the feature. | FFN_930 | religiousActivities | Activities of religious organizations or individuals providing services either directly to worshippers (for example: in churches, mosques, temples, synagogues or other places of worship) or through the preparation of individuals for such service. | Includes religious communities (for example: a convent or a monastery), religious retreats, and religious funeral service activities.
AL351 | SpaceFacility | Space Facility | A facility that is used to support space related activities (for example: services such as assembly, launching or recovery of spacecraft or managing flight operations). |  |  | Same FC | Exactly matching |  | AL351 | SpaceFacility | A facility that is used to support space related activities (for example: services such as assembly, launching or recovery of spacecraft or managing flight operations).
AL371 | ManorHouse | Manor House | A large and imposing house with many rooms, and often of architectural significance, which is located on a large rural estate. | The term 'Manor House' covers a range of buildings from relatively modest rectories up to the largest and grandest country houses termed 'stately homes'. Titular names of manor houses frequently carry a suffix such as 'House', 'Manor(s)', 'Tower(s)', 'Hall', 'Park', 'Grange', 'Court', or 'Palace'. Historically, manor houses were residences for the landed gentry or the very wealthy. Although this still applicable today, many are used for different functions such as museums, hotels, amusement, hospitals, religious activities, and schools. A lack of fortification features distinguishes a manor house from a castle. The estate surrounding a manor house is typically at least several square kilometres in extent, often with a garden in the immediate vicinity of the house and a larger park beyond for aesthetic, recreational, and/or agricultural purposes. | Chateaux | Superseded by combination of FC and Boolean AC | Loosely matching |  | AL013 | Building | A free-standing self-supporting construction that is roofed, usually walled, and is intended for human occupancy (for example: a place of work or recreation) and/or habitation. | For example, a dormitory, a bank, and a restaurant. | HSS | historicSignificance | The recognized historic significance of a site and/or facility, if any. | HSS_2 | historic | Designated as historic by a recognized authority. | Generally of only a few hundred years of age or less.
AL375 | Castle | Castle | A single large fortified building that has thick walls, battlements, and often the presence of a moat, and is commonly of some historical significance. | Historically castles were designed and constructed as defensive structures situated so as to dominate the surrounding countryside. With advancing technology, especially artillery, they have become obsolete for military defensive purposes and are now valued primarily for their historical significance. In more recent times elaborate country houses were built incorporating many design elements of a castle but which were not fully capable of being used as defensive structures. Examples of castles of both types include Doue-la-Fontaine and Neuschwanstein. |  | Superseded by combination of FC + 2 AVC | Loosely matching |  | AL013 | Building | A free-standing self-supporting construction that is roofed, usually walled, and is intended for human occupancy (for example: a place of work or recreation) and/or habitation. | For example, a dormitory, a bank, and a restaurant. | FOT | fortified | An indication that a feature is fortified, enhanced with structures or equipment to be more protected than the general occurrence of this feature. |  | TRUE
[13 empty] | HSS | historicSignificance | The recognized historic significance of a site and/or facility, if any. | HSS_2 | historic | Designated as historic by a recognized authority. | Generally of only a few hundred years of age or less.
AL376 | CastleComplex | Castle Complex | A fortified complex of buildings and related structures that consists principally of a central keep with surrounding thick walls, battlements, and often the presence of a moat, and is commonly of some historical significance. | A castle complex may be quite extensive, including multiple distinct buildings of diverse function. Historically castle complexes were designed and constructed as defensive structures situated so as to dominate the surrounding countryside. With advancing technology, especially artillery, they have become obsolete for military defensive purposes and are now valued primarily for their historical significance. Examples of castle complexes include Prague and Windsor Castles. |  |  |  |  | SU001 | MilitaryInstallation | An installation designed for military use. | For example, used to perform military operations, initiate forward movements, and/or furnish supplies. Often protected by fortifications or natural advantages. | HSS | historicSignificance | The recognized historic significance of a site and/or facility, if any. | HSS_2 | historic | Designated as historic by a recognized authority. | Generally of only a few hundred years of age or less.
AL510 | TetheredBalloon | Tethered Balloon | A balloon that is tethered to the ground at an anchoring device (for example: a ring and pad) or substantial structure (for example: a mooring tower). | It is usually deployed for extended periods of time and may be used, for example, for weather sensing and/or observation of the surrounding terrain. |  | Same FC | Exactly matching |  | AL510 | TetheredBalloon | A balloon that is tethered to the ground at an anchoring device (for example: a ring and pad) or substantial structure (for example: a mooring tower). | It is usually deployed for extended periods of time and may be used, for example, for weather sensing and/or observation of the surrounding terrain.
AM010 | StorageDepot | Storage Depot | A tract used for the storage of products and/or supplies. |  |  | Same FC | Exactly matching |  | AM010 | StorageDepot | A tract used for the storage of products and/or supplies.
AM011 | ShippingContainer | Shipping Container | A moveable container used for the shipping of solid, liquid, or gaseous materials. | The container may be either closed on all sides or open on the top or along a side. With minor modifications, if needed, shipping containers may be used for non-traditional purposes including, for example: emergency shelter, housing, retail activities, warehousing and secure space. |  | Same FC | Exactly matching |  | AM011 | ShippingContainer | A moveable container used for the shipping of solid, liquid, or gaseous materials. | The container may be either closed on all sides or open on the top or along a side. With minor modifications, if needed, shipping containers may be used for non-traditional purposes including, for example: emergency shelter, housing, retail activities, warehousing and secure space.
AM020 | GrainStorageStructure | Grain Storage Structure | An enclosed container, used for storing grain or fodder. |  | Grain Bin, Grain Silo | Same FC | Exactly matching |  | AM020 | GrainStorageStructure | An enclosed container, used for storing grain or fodder.
AM030 | GrainElevator | Grain Elevator | A tall structure, equipped for loading, unloading, processing, and/or storing grain. |  |  | Same FC | Exactly matching |  | AM030 | GrainElevator | A tall structure, equipped for loading, unloading, processing, and/or storing grain.
AM031 | TimberYard | Timber Yard | An open tract for the storage of wooden lumber and timbers. |  |  | Superseded by combination of FC + AVC | Loosely matching |  | AM010 | StorageDepot | A tract used for the storage of products and/or supplies. |  | PPO | product | The principal product(s) resulting from a production, mining, or agricultural activity. | PPO_116 | timber | A beam or piece of wood forming or capable of forming part of any structure.
AM040 | MineralPile | Mineral Pile | A man-made heap of mining or quarrying products that does not contain waste materials. | For example, a pile of coal or quarried stones. | Mineral Tip | Same FC | Exactly matching |  | AM040 | MineralPile | A man-made heap of mining or quarrying products that does not contain waste materials. | For example, a pile of coal or quarried stones.
AM042 | MaterialPile | Material Pile | A man-made heap of material(s) of unspecified nature. |  |  | No equivalent in DGFCD |  | Depending on the "material" can be Mineral Pile (BD100)
AM060 | SurfaceBunker | Surface Bunker | A surface structure that may be covered and/or surrounded with earth and is resistant to ordnance. | Used, for example, for storage and/or aircraft protection. |  | Same FC | Exactly matching |  | AM060 | SurfaceBunker | A surface structure that may be covered and/or surrounded with earth and is resistant to ordnance. | Used, for example, for storage and/or aircraft protection.
AM065 | MunitionStorageFacility | Munition Storage Facility | A facility for the storage of munitions (for example: bombs, missiles, warheads, mines or ammunition). | Specifically, storage of weapons charged with: explosives; propellant; pyrotechnics; initiating composition; or nuclear, chemical, or biological material for use in military operations. Facilities may range in size from a small stockpile of munitions (sometimes termed an 'ammo dump') that may be revetted to a large perimeter-controlled site with multiple dispersed bunkers laid out to minimize the effect of accidental detonation (sometimes termed a 'munitions depot'). |  | Same FC | Exactly matching |  | AM065 | MunitionStorageFacility | A facility for the storage of munitions (for example: bombs, missiles, warheads, mines or ammunition). | Specifically, storage of weapons charged with: explosives; propellant; pyrotechnics; initiating composition; or nuclear, chemical, or biological material for use in military operations. Facilities may range in size from a small stockpile of munitions (sometimes termed an 'ammo dump') that may be revetted to a large perimeter-controlled site with multiple dispersed bunkers laid out to minimize the effect of accidental detonation (sometimes termed a 'munitions depot').
AM070 | StorageTank | Storage Tank | A container used for the storage of liquids and/or gases that is not supported by a tower. |  |  | Same FC | Exactly matching |  | AM070 | StorageTank | A container used for the storage of liquids and/or gases that is not supported by a tower.
AM071 | TankFarm | Tank Farm | A tract of land occupied by large-capacity tanks in which petroleum, natural gas, or liquid petrochemicals are stored. | The tanks are usually round, constructed from metal plates, and separated from each other by berms intended to contain any leakage. |  | Same FC | Exactly matching |  | AM071 | TankFarm | A tract of land occupied by large-capacity tanks in which petroleum, natural gas, or liquid petrochemicals are stored. | The tanks are usually round, constructed from metal plates, and separated from each other by berms intended to contain any leakage.
AM075 | FuelStorageFacility | Fuel Storage Facility | A facility for the storage of fuel (for example: jet fuel, gasoline, or diesel oil). | The fuel is typically stored in large tanks that may be partially or wholly buried and is accompanied by metering and dispensing equipment. Facilities may range in size from a small stockpile of drums (sometimes termed a 'fuel dump') to a large perimeter-controlled site with multiple permanent surface tanks, in-ground pipelines and associated equipment (sometimes termed a 'fuel depot'). |  | Same FC | Exactly matching |  | AM075 | FuelStorageFacility | A facility for the storage of fuel (for example: jet fuel, gasoline, or diesel oil). | The fuel is typically stored in large tanks that may be partially or wholly buried and is accompanied by metering and dispensing equipment. Facilities may range in size from a small stockpile of drums (sometimes termed a 'fuel dump') to a large perimeter-controlled site with multiple permanent surface tanks, in-ground pipelines and associated equipment (sometimes termed a 'fuel depot').
AM076 | UndergroundStorageForm | Underground Storage Formation | An underground geological formation that is used to store materials, especially liquids and/or gases. | The formation may be either natural (for example: a depleted oil reservoir), man-made for other purposes (for example: an abandoned mine), or intentionally engineered for the purpose of storage (for example: a hard rock cavern). Packaged (for example: in drums or on pallets) or bulk (for example: coal or grain) materials may also be stored. |  | No equivalent in DGFCD
AM080 | WaterTower | Water Tower | A tower supporting an elevated storage tank of water. |  |  | Same FC | Exactly matching |  | AM080 | WaterTower | A tower supporting an elevated storage tank of water.
AM091 | Silo | Silo | A large storage structure used for storing loose materials. |  |  | Superseded by combination of FC + AVC | Loosely matching | For grain silo Grain Storage Structure (AM020) can be used | AL013 | Building | A free-standing self-supporting construction that is roofed, usually walled, and is intended for human occupancy (for example: a place of work or recreation) and/or habitation. | For example, a dormitory, a bank, and a restaurant. | FFN | featureFunction | The purpose(s) of, or intended role(s) served by, the feature. | FFN_530 | warehousingStorage | The operation of storage and/or warehouse facilities for all kind of goods (for example: grain silos, general merchandise warehouses, refrigerated warehouses, or storage tanks).
AM510 | TransshipmentStation | Transshipment Station | A complex of buildings, associated facilities, roads, and adapted areas used for transshipment of freight between the same or different kinds of transport. |  |  | Superseded by different FC | Loosely matching |  | AQ125 | TransportationStation | A station that serves as a stopping place along a transportation route. | For example, used for the transfer of passengers and/or freight.
AN010 | Railway | Railway | One or more railway tracks comprising a network that is operated for the conveyance of passengers and/or goods. |  | Railroad | Same FC | Exactly matching |  | AN010 | Railway | One or more railway tracks comprising a network that is operated for the conveyance of passengers and/or goods.
AN015 | RailwayTrack | Railway Track | A rail or set of parallel rails on which a train, tram, or rail wagon runs. |  |  | Superseded by different FC |  | There is also a type TrackInfo (ZI017) which collects information about a railway track | AN010 | Railway | One or more railway tracks comprising a network that is operated for the conveyance of passengers and/or goods.
AN050 | RailwaySidetrack | Railway Sidetrack | A stretch of railway track connected to a main railway and used for temporary storage, passing, loading, and/or unloading. |  | Railway Siding, Railway Spur, Railroad Spur, Railroad Siding | Same FC | Exactly matching |  | AN050 | RailwaySidetrack | A stretch of railway track connected to a main railway and used for temporary storage, passing, loading, and/or unloading.
AN060 | RailwayYard | Railway Yard | A system of railway tracks and associated structures that are located within defined limits and that provide for loading, unloading, and/or assembling trains. |  | Marshalling Yard, Railroad Yard | Same FC | Exactly matching |  | AN060 | RailwayYard | A system of railway tracks and associated structures that are located within defined limits and that provide for loading, unloading, and/or assembling trains.
AN065 | RailHead | Rail-head | A location that is the furthest point reached by a railway where equipment and/or materials are loaded onto or unloaded from rail wagons. |  |  | No equivalent in DGFCD
AN070 | RailwayStation | Railway Station | A facility at which passengers may board and alight from trains and/or rail-transported freight may be loaded or unloaded. |  |  | Superseded by different FC | Loosely matching |  | AQ125 | TransportationStation | A station that serves as a stopping place along a transportation route. | For example, used for the transfer of passengers and/or freight. | TME | meansTransportation | The intended method or means of moving from one place to another related to the feature or the feature's intended use. | TME_11 | train | A form of rail transport consisting of a series of vehicles that usually runs along a rail track to transport cargo or passengers.
AN071 | RailwayPlatform | Railway Platform | A raised walk, floor, or other elevated structure along the side of the track at a railway station, for convenience in getting goods and/or passengers on and off a train. |  |  | No equivalent in DGFCD
AN075 | RailwayTurntable | Railway Turntable | A rotating platform with railway tracks used for turning locomotives and/or railway carriages. | May be enclosed within a structure. | Railroad Turntable | Same FC | Exactly matching |  | AN075 | RailwayTurntable | A rotating platform with railway tracks used for turning locomotives and/or railway carriages. | May be enclosed within a structure.
AN076 | Roundhouse | Roundhouse | A circular or semicircular building, with a railway turntable in the centre, used for storing and/or repairing railway locomotives. | The railway turntable may be either completely covered, partially covered or not covered, and partially or completely surrounded by the building. |  | Same FC | Exactly matching |  | AN076 | Roundhouse | A circular or semicircular building, with a railway turntable in the centre, used for storing and/or repairing railway locomotives. | The railway turntable may be either completely covered, partially covered or not covered, and partially or completely surrounded by the building.
AN077 | RailwayTraverser | Railway Traverser | A sideways-moving platform for shifting a railway carriage or engine from one set of rails to another parallel set. |  | Transfer Table | No equivalent in DGFCD
AN080 | RailwaySwitch | Railway Switch | A device integrated with a railway track with which the rails may be switched to permit access to another railway track. |  | Railway Points, Railroad Switch | Same FC | Exactly matching |  | AN080 | RailwaySwitch | A device integrated with a railway track with which the rails may be switched to permit access to another railway track.
AN085 | RailwaySignal | Railway Signal | A signal used to control traffic on a railway. |  |  | Same FC | Exactly matching |  | AN085 | RailwaySignal | A signal used to control traffic on a railway.
AP010 | CartTrack | Cart Track | An unimproved road. | The surface is usually rough (for example: rutted) and minimally prepared (for example: packed earth or thinly covered with gravel). |  | Superseded by combination of FC + 2 AVC | Loosely matching |  | AP075 | LandTransportationWay | A distinct strip of land or way used for the purpose of ground transit by vehicles, people and/or animals, with the exception of vehicles that travel along rails. | It may be formally planned, prepared and/or marked for the purpose, for example; a road, sidewalk, footway or trail. Or it may also be created by the consequence of regular use that has changed the surface condition from the surrounding area thus distinguishing the way, for example; a drove or 'desire path/line'. | WS0 | waySurfaceComposition | The composition(s) of a durable surface (for example: a pavement) intended to sustain ground traffic (for example: vehicular traffic or foot traffic). | WS0_5 | unimproved | An unprepared route whose surface is generally a flat track following the natural terrain. | It often appears as a rough track with two wheel paths, and close vegetation.
[13 empty] | WID | width | The dimension of a feature taken perpendicular to its primary alignment of use and generally in the horizontal plane. |  | <2
AP020 | RoadInterchange | Road Interchange | A system of interconnecting roads (sometimes called ramps) located at a road junction that provides for the free movement of traffic between two or more routes on different levels. | A road interchange utilizes grade separation and bridges to permit traffic on at least one road to pass through the junction without directly crossing any other traffic stream. | Interchange | Same FC | Exactly matching |  | AP020 | RoadInterchange | A system of interconnecting roads (sometimes called ramps) located at a road junction that provides for the free movement of traffic between two or more routes on different levels. | A road interchange utilizes grade separation and bridges to permit traffic on at least one road to pass through the junction without directly crossing any other traffic stream.
AP030 | Road | Road | A route with a specially prepared surface that is intended for use by wheeled vehicles. |  |  | Superseded by different FC | Exactly matching |  | AP075 | LandTransportationWay | A distinct strip of land or way used for the purpose of ground transit by vehicles, people and/or animals, with the exception of vehicles that travel along rails. | It may be formally planned, prepared and/or marked for the purpose, for example; a road, sidewalk, footway or trail. Or it may also be created by the consequence of regular use that has changed the surface condition from the surrounding area thus distinguishing the way, for example; a drove or 'desire path/line'.
AP032 | RoadRamp | Road Ramp | A section of a road interchange connecting two or more roads at different levels by means of an inclined roadway. |  | Highway Ramp | Superseded by combination of FC and Boolean AC | Exactly matching |  | AP075 | LandTransportationWay | A distinct strip of land or way used for the purpose of ground transit by vehicles, people and/or animals, with the exception of vehicles that travel along rails. | It may be formally planned, prepared and/or marked for the purpose, for example; a road, sidewalk, footway or trail. Or it may also be created by the consequence of regular use that has changed the surface condition from the surrounding area thus distinguishing the way, for example; a drove or 'desire path/line'. | ROR | roadInterchangeRamp | An indication that a road serves as a section of a road interchange, providing traffic access from one through road to another, but does not itself carry through traffic. |  | TRUE
AP033 | EngineeredTurnaroundSite | Engineered Turnaround Site | A shaped area at the terminus of a local street that provides sufficient turning space allowing incoming traffic to turn around and exit without performing a stop-and-change-direction manoeuvre. | The site is intended to slow down and control the flow of vehicular traffic leaving the main avenue. Construction is typically in the form of a defined shape (for example: circle, loop, or crescent). Access to the shaped turnaround site is provided through a single inlet passageway and along a short, connecting street. Traffic flow proceeds continuously around the turnaround site (in whatever shape and degree of utility). Egress is provided back along the same short, connecting street through a single outlet. The single inlet and single outlet are the same passageways. A median-like structure may exist in the center of the turnaround site, thus ensuring a well-defined pattern of vehicle movement. In residential areas the turnaround site often has multiple adjoining properties, each of which may have a separate driveway and/or defined parking area along the perimeter of the shaped area. |  | Same FC | Exactly matching |  | AP033 | TurnaroundSite | A shaped area at the terminus of a road that provides sufficient turning space allowing incoming traffic to turn around and exit without performing a stop-and-change-direction manoeuvre. | Construction is typically in the form of a defined shape (for example: circle, loop, or crescent). A median-like structure may exist in the center of the turnaround site, thus ensuring a well-defined pattern of vehicle movement. In residential areas the turnaround site often has multiple adjoining properties, each of which may have a separate driveway and/or defined parking area along the perimeter of the shaped area.
AP040 | Gate | Gate | A barrier on a transportation route (for example: a road, a railway, a tunnel, or a bridge) that controls passage (may be opened and closed). |  |  | Same FC | Exactly matching |  | AP040 | Gate | A barrier on a transportation route (for example: a road, a railway, a tunnel, or a bridge) that controls passage (may be opened and closed).
AP041 | VehicleBarrier | Vehicle Barrier | An obstruction associated with a transportation route (for example: a road, a railway, a tunnel, or a bridge) to constrain, restrict, and/or prevent passage of vehicles. | A permanent obstruction is fixed in place at a given location to continuously constrain traffic, and it is constructed such that it cannot be removed without major roadway excavation. A semi-permanent obstruction is placed at a given location so that traffic can be continuously constrained, but it is constructed such that it can be removed without major roadway excavation. A temporary, or non-permanent obstruction is placed at a given location to constrain traffic for a limited time only, and it is constructed such that it can be removed without major roadway excavation. |  | Same FC | Exactly matching |  | AP041 | VehicleBarrier | A obstruction placed across a transportation route (for example: a road, a railway, a tunnel, or a bridge) to prevent the passage of vehicles.
AP050 | Trail | Trail | A path worn by the passage of people or animals. |  | Footpath | Superseded by combination of FC + AVC | Loosely matching |  | AP075 | LandTransportationWay | A distinct strip of land or way used for the purpose of ground transit by vehicles, people and/or animals, with the exception of vehicles that travel along rails. | It may be formally planned, prepared and/or marked for the purpose, for example; a road, sidewalk, footway or trail. Or it may also be created by the consequence of regular use that has changed the surface condition from the surrounding area thus distinguishing the way, for example; a drove or 'desire path/line'. | TME | meansTransportation | The intended method or means of moving from one place to another related to the feature or the feature's intended use. | TME_9 | pedestrian | Associated with or adapted for walking or walkers. | For example, footpaths and hiking trails.
AP055 | TankTrail | Tank Trail | A designated route where tracked military vehicles have jurisdiction to travel, usually within a military training area. |  |  | Superseded by combination of FC + 2 AVC | Exactly matching |  | AP075 | LandTransportationWay | A distinct strip of land or way used for the purpose of ground transit by vehicles, people and/or animals, with the exception of vehicles that travel along rails. | It may be formally planned, prepared and/or marked for the purpose, for example; a road, sidewalk, footway or trail. Or it may also be created by the consequence of regular use that has changed the surface condition from the surrounding area thus distinguishing the way, for example; a drove or 'desire path/line'. | TME | meansTransportation | The intended method or means of moving from one place to another related to the feature or the feature's intended use. | TME_11 | trackedVehicle | A vehicle that runs on continuous tracks instead of wheels. | For example, a tank.
[13 empty] | WID | width | The dimension of a feature taken perpendicular to its primary alignment of use and generally in the horizontal plane. |  | >2
AP056 | TankCrossing | Tank Crossing | A crossing or turn pad where tracked military vehicles cross over other transportation elements. | Typically a hardened area minimizing the impact of tracked vehicles on the underlying transportation feature (for example: road or railway). May be used as a crossing over other transportation, or a turn pad within a system of tank trails. |  | Superseded by combination of FC + AVC | Exactly matching |  | AQ062 | Crossing | A location where land transportation routes intersect or cross at the same vertical level. | For example, a railway crossing, a road intersection, and a ford. | TME | meansTransportation | The intended method or means of moving from one place to another related to the feature or the feature's intended use. | TME_11 | trackedVehicle | A vehicle that runs on continuous tracks instead of wheels. | For example, a tank.
AP060 | Drove | Drove | An unenclosed road or trail, due to the regular movement of animal herds. | Chiefly for cattle and/or sheep. |  | Superseded by combination of FC + AVC | Exactly matching |  | AP075 | LandTransportationWay | A distinct strip of land or way used for the purpose of ground transit by vehicles, people and/or animals, with the exception of vehicles that travel along rails. | It may be formally planned, prepared and/or marked for the purpose, for example; a road, sidewalk, footway or trail. Or it may also be created by the consequence of regular use that has changed the surface condition from the surrounding area thus distinguishing the way, for example; a drove or 'desire path/line'. | TME | meansTransportation | The intended method or means of moving from one place to another related to the feature or the feature's intended use. | TME_6 | animal | Any animal which is used for riding on or for hauling. | For example: camels, donkeys, horses, elephants. Animal transport may include use of carriages.
AP070 | Bikeway | Bikeway | A transport link (route, way, path, trail) that in some manner has been dedicated to bicycles. |  | Bike Route, Greenway | Superseded by combination of FC + AVC | Exactly matching |  | AP075 | LandTransportationWay | A distinct strip of land or way used for the purpose of ground transit by vehicles, people and/or animals, with the exception of vehicles that travel along rails. | It may be formally planned, prepared and/or marked for the purpose, for example; a road, sidewalk, footway or trail. Or it may also be created by the consequence of regular use that has changed the surface condition from the surrounding area thus distinguishing the way, for example; a drove or 'desire path/line'. | TME | meansTransportation | The intended method or means of moving from one place to another related to the feature or the feature's intended use. | TME_4 | bicycle | A vehicle having two or more wheels turned by pedalling, typically with handlebars at the front and a seat or saddle for the rider.
AP080 | TrafficMonitorSite | Traffic Monitor Site | A location where one or more devices have been temporarily or permanently stationed for the purpose of collecting information regarding vehicular and/or pedestrian traffic. | Such information may include analysis of traffic flow, turning movements, speeds, congestion and delays, parking and loading, and pedestrian movement. |  | No equivalent in DGFCD
AP090 | ConstructionZone | Construction Zone | A location along a transportation route where construction or maintenance is occurring. | A construction zone may contain safety markers, construction equipment and/or temporary traffic controls. |  | Same FC | Exactly matching |  | AP090 | ConstructionZone | A location along a transportation route where construction or maintenance is occurring. | A construction zone may contain safety markers, construction equipment and/or temporary traffic controls.
AQ020 | AerialCablePylon | Aerial Cable Pylon | A pylon supporting an aerial cable. | For example, a ski lift pylon. |  | Superseded by different FC |  |  | AT042 | Pylon | A pylon or pole used to support one or more cables.
AQ021 | Mast | Mast | A tall pole or other slender structure set upright for any purpose. |  |  | Superseded by combination of FC + AVC | Exactly matching |  | AL241 | Tower | A relatively tall, narrow structure that may either stand alone or may form part of another structure. | Usually of a square, circular, or rectangular cross-section. | TOS | towerShape | The general shape and/or structure of a tower. | TOS_6 | mast | A tall but relatively lightweight post (for example: a timber or a hollow cylinder of wood or metal). | Often guyed in order to withstand wind loads.
AQ030 | WoodenCauseway | Wooden Causeway | A raised way, path, or road across a low or wet place or stretch of water that is constructed from wooden planks. |  | Boardwalk | Superseded by combination of FC + AVC | Exactly matching |  | AQ059 | TransRouteCharacterChange | A section of a transportation route where its size (for example: narrowing or expansion in width) and/or operating speed is significantly different than in the adjacent sections of the route. | For example, an increase or decrease in the number of lanes in a road. Constrictions along or beside a transportation route may impede the flow of vehicles or people thus resulting in 'choke points'. | CON | routeConstrictionType | The type of a route width constriction based on the nature of the surrounding area. | CON_43 | woodenCauseway | A raised way, path, or road across a low or wet place or stretch of water that is constructed from wooden planks.
AQ035 | Sidewalk | Sidewalk | A paved or improved pedestrian path, typically located adjacent and parallel to a street or road. |  |  | Superseded by combination of FC + AVC | Loosely matching |  | AP075 | LandTransportationWay | A distinct strip of land or way used for the purpose of ground transit by vehicles, people and/or animals, with the exception of vehicles that travel along rails. | It may be formally planned, prepared and/or marked for the purpose, for example; a road, sidewalk, footway or trail. Or it may also be created by the consequence of regular use that has changed the surface condition from the surrounding area thus distinguishing the way, for example; a drove or 'desire path/line'. | TME | meansTransportation | The intended method or means of moving from one place to another related to the feature or the feature's intended use. | TME_9 | pedestrian | Associated with or adapted for walking or walkers. | For example, footpaths and hiking trails.
AQ036 | Curb | Curb | A border of concrete, asphalt or stone forming part of a gutter along the edge of a street or road. |  |  | Same FC | Exactly matching |  | AQ036 | Curb | A border of concrete, asphalt or stone forming part of a gutter along the edge of a street or road.
AQ040 | Bridge | Bridge | A structure that connects two locations and provides for the passage of a transportation route (for example: a road or a railway) over a terrain obstacle (for example: a waterbody, a gully, and/or a road). | A bridge consists of a set of two abutments and/or zero or more bridge piers joined by bridge spans. A bridge may serve, for example, as an overpass or a viaduct. In the context of a bridge, the scope of the term 'transportation route' includes the transportation of liquids or gases by means of either pipelines or aqueducts. |  | Same FC | Exactly matching |  | AQ040 | Bridge | A structure that connects two locations and provides for the passage of a transportation route (for example: a road or a railway) over a terrain obstacle (for example: a waterbody, a gully, and/or a road). | A bridge consists of a set of two abutments and/or zero or more bridge piers joined by bridge spans. A bridge may serve, for example, as an overpass or a viaduct. In the context of a bridge, the scope of the term 'transportation route' includes the transportation of liquids or gases by means of either pipelines or aqueducts.
AQ045 | BridgeSpan | Bridge Span | A component of the deck of a bridge spanning successive bridge piers. |  |  | Same FC | Exactly matching |  | AQ045 | BridgeSpan | A component of the deck of a bridge spanning successive bridge piers.
AQ050 | BridgeSuperstructure | Bridge Superstructure | A superstructure of a bridge, above the lowest deck, not including pylons or towers. |  |  | Same FC | Exactly matching |  | AQ050 | BridgeSuperstructure | A superstructure of a bridge, above the lowest deck, not including pylons or towers.
AQ055 | BridgeTower | Bridge Tower | A tower and/or pylon from which the deck of a bridge is suspended. |  |  | Same FC | Exactly matching |  | AQ055 | BridgeTower | A tower and/or pylon from which the deck of a bridge is suspended.
AQ056 | BridgePier | Bridge Pier | A pillar or abutment that supports a bridge span. |  |  | Same FC | Exactly matching |  | AQ056 | BridgePier | A pillar or abutment that supports a bridge span.
AQ057 | WeightBearingRestriction | Weight Bearing Restriction | A location on a land transportation route which restricts vehicles of a specific weight to pass. | These restrictions may be caused because of surface damage, construction limits or surrounding obstacles (for example: tunnels or culverts below the road). |  | No equivalent in DGFCD |  | weightBearingCapacity (WBC) can be used for a LandTransportationWay AP075
AQ058 | RouteWidthChange | Route Width Change | A location where a route narrows or expands in width. | For example, an increase or decrease in the number of lanes in a road. |  | No equivalent in DGFCD |  | It is defined by the width during the collection.
AQ059 | TransRouteCharacterChange | Transportation Route Characteristic Change | A section of a transportation route where its size (for example: narrowing or expansion in width) and/or operating speed is significantly different than in the adjacent sections of the route. | For example, an increase or decrease in the number of lanes in a road. Constrictions along or beside a transportation route may impede the flow of vehicles or people thus resulting in 'choke points'. |  | Same FC | Exactly matching |  | AQ059 | TransRouteCharacterChange | A section of a transportation route where its size (for example: narrowing or expansion in width) and/or operating speed is significantly different than in the adjacent sections of the route. | For example, an increase or decrease in the number of lanes in a road. Constrictions along or beside a transportation route may impede the flow of vehicles or people thus resulting in 'choke points'.
AQ060 | ControlTower | Control Tower | A structure that houses personnel and equipment used to control the flow of traffic within a specified range of an installation. | Examples of installations that use control towers are aerodromes, railways, and maritime routes. |  | Same FC | Exactly matching |  | AQ060 | ControlTower | A structure that houses personnel and equipment used to control the flow of traffic within a specified range of an installation. | Examples of installations that use control towers are aerodromes, railways, and maritime routes.
AQ062 | Crossing | Crossing | A location where land transportation routes intersect or cross at the same vertical level. | For example, a railway crossing, a road intersection, and a ford. |  | Same FC | Exactly matching |  | AQ062 | Crossing | A location where land transportation routes intersect or cross at the same vertical level. | For example, a railway crossing, a road intersection, and a ford.
AQ063 | CausewayStructure | Causeway Structure | A solid raised way across a terrain obstacle (for example: a wetland or a body of shallow water) that is intended to support a transportation route (for example: a road or a railway). | The causeway structure is often constructed from local fill supplemented by other materials (for example: rocks, boulders or gravel) and consists of a solid linear structure in the configuration of an embankment. Causeway structures are built just high enough to insure that the transportation route will remain passable during periods of flooding, tides and seasonal rainfall. Culverts may occur along the length of the causeway structure and individual sections of the causeway structure may be interrupted by bridges. |  | Same FC | Exactly matching |  | AQ063 | CausewayStructure | A solid raised way across a terrain obstacle (for example: a wetland or a body of shallow water) that is intended to support a transportation route (for example: a road or a railway). | The causeway structure is often constructed from local fill supplemented by other materials (for example: rocks, boulders or gravel) and consists of a solid linear structure in the configuration of an embankment. Causeway structures are built just high enough to insure that the transportation route will remain passable during periods of flooding, tides and seasonal rainfall. Culverts may occur along the length of the causeway structure and individual sections of the causeway structure may be interrupted by bridges.
AQ065 | Culvert | Culvert | An enclosed channel for carrying a watercourse (for example: a stream, a sewer, or a drain) under a route (for example: a road, a railway, or an embankment). | Usually the construction of the route is unaffected. |  | Same FC | Exactly matching |  | AQ065 | Culvert | An enclosed channel for carrying a watercourse (for example: a stream, a sewer, or a drain) under a route (for example: a road, a railway, or an embankment). | Usually the construction of the route is unaffected.
AQ066 | CulvertTube | Culvert Tube | A tube or passageway associated with a culvert which carries a watercourse (for example: a stream, a sewer, or a drain) under a route (for example: a road, a railway, or an embankment). | Usually the construction of the route is unaffected. |  | Superseded by different FC | Generalization |  | AQ066 | Culvert | An enclosed channel for carrying a watercourse (for example: a stream, a sewer, or a drain) under a route (for example: a road, a railway, or an embankment). | Usually the construction of the route is unaffected.
AQ068 | TransportationBlock | Transportation Block | A substantial semi-permanent assemblage of material, usually in the form of concrete blocks and/or cylinders, positioned alongside or above a land transportation route, ready to be activated as a potential barrier. | For example, a rolling block is positioned alongside the route and a drop gate is positioned above the route. |  | Same FC | Exactly matching |  | AQ068 | TransportationBlock | A substantial semi-permanent assemblage of material, usually in the form of concrete blocks and/or cylinders, positioned alongside or above a land transportation route, ready to be activated as a potential barrier. | For example, a rolling block is positioned alongside the route and a drop gate is positioned above the route.
AQ070 | FerryCrossing | Ferry Crossing | A route where a ferry crosses from one shore to another. |  |  | Same FC | Exactly matching |  | AQ070 | FerryCrossing | A route where a ferry crosses from one shore to another.
AQ075 | IceRoute | Ice Route | A route over a frozen watercourse. | Usually marked and intended to support substantial vehicle traffic. Often designed as an alternate to a seasonally-closed ferry crossing (see Feature: 'Ferry Crossing'). |  | Superseded by combination of FC + AVC | Exactly matching |  | AP075 | LandTransportationWay | A distinct strip of land or way used for the purpose of ground transit by vehicles, people and/or animals, with the exception of vehicles that travel along rails. | It may be formally planned, prepared and/or marked for the purpose, for example; a road, sidewalk, footway or trail. Or it may also be created by the consequence of regular use that has changed the surface condition from the surrounding area thus distinguishing the way, for example; a drove or 'desire path/line'. | RST | loadBearingSurfaceType | The physical surface composition of a terrain surface that is intended to bear loads. | RST_15 | ice | Frozen water, a brittle transparent crystalline solid.
AQ080 | FerryStation | Ferry Station | A location where a ferry takes on or discharges its load. |  | Ferry Site | Same FC | Exactly matching |  | AQ080 | FerryStation | A location where a ferry takes on or discharges its load.
AQ090 | EntranceExit | Entrance and/or Exit | A location of entrance and/or exit. | For example, a cave mouth or a doorway. |  | Same FC | Exactly matching |  | AQ090 | EntranceExit | A location of entrance and/or exit. | For example, a cave mouth or a doorway.
AQ095 | TunnelMouth | Tunnel Mouth | The opening of a tunnel into a larger space (for example: onto the terrain surface). | A tunnel is usually open to the terrain surface at both ends, but may sometimes lead to an enclosed space, for example: leading to an underground bunker, into an underground mine (termed an 'adit') or into an underground railway station. |  | Same FC | Exactly matching |  | AQ095 | TunnelMouth | The opening of a tunnel into a larger space (for example: onto the terrain surface). | A tunnel is usually open to the terrain surface at both ends, but may sometimes lead to an enclosed space, for example: leading to an underground bunker, into an underground mine (termed an 'adit') or into an underground railway station.
AQ100 | DistancePost | Distance Post | A marker that designates the distance from a given location. |  | Landmark Post, Milestone | Superseded by different FC | Exactly matching |  | ZB036 | DistanceMark | A marker that indicates the value of distance measured from a starting location. | Consists of either a solid visible structure or a distinct location without a special installation.
AQ105 | BuriedUtility | Buried Utility | Utilities or pipeline network that is located underground or below a waterbody. | For example, cables transmitting electrical power and/or communication signals and pipes carrying liquids, slurries, or gases. |  | Same FC | Exactly matching |  | AQ105 | BuriedUtility | Utilities or pipeline network that is located underground or below a waterbody. | For example, cables transmitting electrical power and/or communication signals and pipes carrying liquids, slurries, or gases.
AQ110 | MooringMast | Mooring Mast | A mast used to secure an airship. |  |  | Same FC | Exactly matching |  | AQ110 | MooringMast | A mast used to secure an airship.
AQ111 | PreparedWatercourseCross | Prepared Watercourse Crossing | A location on a watercourse that has ramps, structural piles, and/or piers constructed on one or both shores to allow for suitable future crossing operations using floating bridges or rafting equipment. | For example, a prepared float bridge site or a prepared raft site. |  | Same FC | Exactly matching |  | AQ111 | PreparedWatercourseCross | A location on a watercourse that has ramps, structural piles, and/or piers constructed on one or both shores to allow for suitable future crossing operations using floating bridges or rafting equipment. | For example, a prepared float bridge site or a prepared raft site.
AQ113 | Pipeline | Pipeline | A connected set of pipes for conveying liquids, slurries, or gases. | Usually for long distances and often located underground. |  | Same FC | Exactly matching |  | AQ113 | Pipeline | A connected set of pipes for conveying liquids, slurries, or gases. | Usually for long distances and often located underground.
AQ114 | StormDrain | Storm Drain | A collector opening into a pipe or channel to allow the removal of excess runoff water or in some cases sewage. | In civil engineering terms, a drop inlet. |  | Same FC | Exactly matching |  | AQ114 | StormDrain | A collector opening into a pipe or channel to allow the removal of excess runoff water or in some cases sewage. | In civil engineering terms, a drop inlet.
AQ115 | UtilityCover | Utility Cover | A removable cover or plate which provides access to underground utility tunnels, distribution lines, or drainage systems. | For example, a manhole cover. |  | Same FC | Exactly matching |  | AQ115 | UtilityCover | A removable cover or plate which provides access to underground utility tunnels, distribution lines, or drainage systems. | For example, a manhole cover.
AQ116 | PumpingStation | Pumping Station | A facility to move solids, liquids or gases by means of pressure or suction. |  |  | Same FC | Exactly matching |  | AQ116 | PumpingStation | A facility to move solids, liquids or gases by means of pressure or suction.
AQ118 | SharpCurve | Sharp Curve | A curve along a land transportation route that may restrict vehicle traffic. |  | Sharp Bend, Sharp Curve(s) | Same FC | Exactly matching |  | AQ118 | SharpCurve | A curve along a land transportation route that may restrict vehicle traffic.
AQ119 | RouteMarker | Route Marker | A sign used to designate the name and/or identifying number of a road. | The sign may also display an emblem used to designate the road type (for example: national, interstate, or local). |  | Superseded by combination of FC + AVC | Exactly matching |  | AQ162 | StreetSign | A sign placed along a road for the purpose of regulating the flow of traffic (for example: vehicles and/or pedestrians) and/or providing information. |  | SSG | streetSignType | The type of a street sign based on the nature of the information that it displays. | SSG_8 | routeMarker | Displays the designated name and/or identifying number of a road. | The sign may also display an emblem used to designate the road type (for example: national, interstate, or local).
AQ120 | SteepGrade | Steep Grade | A stretch along a land transportation route where the slope is high enough to slow, hinder, or even stop traffic. | The percent (%) slope is the ratio of change in elevation (vertical distance) to horizontal ground distance multiplied by 100. |  | Same FC | Exactly matching |  | AQ120 | SteepGrade | A stretch along a land transportation route where the slope is high enough to slow, hinder, or even stop traffic. | The percent (%) slope is the ratio of change in elevation (vertical distance) to horizontal ground distance multiplied by 100.
AQ125 | TransportationStation | Transportation Station | A station, usually having associated structures, which serves as a place for disembarking or taking on passengers or freight along a transportation route. | Transportation routes may include railway, pipeline, road, water or air. Transportation stations may have associated structures for vehicle parking or ticket sales. |  | Same FC | Exactly matching |  | AQ125 | TransportationStation | A station that serves as a stopping place along a transportation route. | For example, used for the transfer of passengers and/or freight.
AQ126 | TransportationStop | Transportation Stop | An intermediate stop, usually having minimal or no associated structures, along a transportation route, which serves as a place for disembarking or taking on passengers or freight. | Transportation routes may include railway, pipeline, road, water or air. Associated structures could include a sign or small shelter. Some stops have no specific infrastructure and are known only by their location. |  | Superseded by combination of FC + AVC | Exactly matching |  | AL010 | Facility | An area that has been developed to perform a specific principal function, consisting of one or more vertical constructions (for example: structures or buildings), horizontal constructions (for example: pavements, roads, rail tracks, or bridges), and/or supporting utilities (for example: power lines, water supply, or sewerage), plus the underlying land. | For example, an industrial plant consisting of building(s), shipping dock(s), storage area(s), power transformer(s), heating and/or cooling equipment, vehicle parking, roads, railroad tracks, and perimeter fences and gates. | FFN | featureFunction | The purpose(s) of, or intended role(s) served by, the feature. | FFN_483 | stop | Activities associated with disembarking or taking on passengers or freight at an intermediate point along a transportation route (for example: railway, pipeline, road, water or air). | Usually having minimal (for example: a sign or shelter) or no associated facilities.
AQ130 | Tunnel | Tunnel | An underground passage that is open at both ends and usually contains a land transportation route (for example: a road and/or a railway). | Commonly used to pass through a hill or mountain, or under a river or road. May also provide underground passage in a mine. |  | Same FC | Exactly matching |  | AQ130 | Tunnel | An underground passage that is open at both ends and usually contains a land transportation route (for example: a road and/or a railway). | Commonly used to pass through a hill or mountain, or under a river or road. May also provide underground passage in a mine.
AQ135 | RoadsideRestArea | Roadside Rest Area | A roadside place usually having facilities for people and/or vehicles. |  | Vehicle Stopping Area, Rest Area, Lay By | Same FC | Exactly matching |  | AQ135 | RoadsideRestArea | A roadside place usually having facilities for people and/or vehicles.
AQ140 | VehicleLot | Vehicle Lot | A tract used for storing and/or parking vehicles (for example: recreational vehicles) and/or vessels. |  | Vehicle Storage Area, Parking Area, Car Park, Boat Park | Same FC | Exactly matching |  | AQ140 | VehicleLot | A tract used for storing and/or parking vehicles (for example: recreational vehicles) and/or vessels.
AQ141 | ParkingGarage | Parking Garage | A designated, multi-level, structure used for parking and/or storing vehicles. | May be present as part of a building or as a separate structure. |  | Same FC | Exactly matching |  | AQ141 | ParkingGarage | A designated, multi-level, structure used for parking and/or storing vehicles. | May be present as part of a building or as a separate structure.
AQ150 | Stair | Stair | A series of fixed steps leading from one level to another, especially such a series leading from one floor level to another inside a structure. | The steps may also be on the outside of the structure, for example, on a gasometer. |  | Same FC | Exactly matching |  | AQ150 | Stair | A series of fixed steps leading from one level to another, especially such a series leading from one floor level to another inside a structure. | The steps may also be on the outside of the structure, for example, on a gasometer.
AQ151 | Arcade | Arcade | A covered pedestrian route composed of arches and pillars, usually open along one or both sides. |  |  | Same FC | Exactly matching |  | AQ151 | Arcade | A covered pedestrian route composed of arches and pillars, usually open along one or both sides.
AQ152 | OverheadWalkway | Overhead Walkway | An elevated or suspended bridge-like structure providing pedestrian passage. | For example, may be used to cross a strreet, a waterbody, or an interior floor space. |  | Superseded by combination of FC + AVC | Loosely matching |  | AQ040 | Bridge | A structure that connects two locations and provides for the passage of a transportation route (for example: a road or a railway) over a terrain obstacle (for example: a waterbody, a gully, and/or a road). | A bridge consists of a set of two abutments and/or zero or more bridge piers joined by bridge spans. A bridge may serve, for example, as an overpass or a viaduct. In the context of a bridge, the scope of the term 'transportation route' includes the transportation of liquids or gases by means of either pipelines or aqueducts. | TRS | transportationSystemType | The type of a transportation system based on the type(s) of vehicles employed and/or the nature(s) of the objects transported. | TRS_9 | pedestrian | Associated with or adapted for walking or walkers. | For example, footpaths and hiking trails.
AQ160 | TrafficLight | Traffic Light | A set of automatic lights (usually red, amber, and green) for controlling road traffic, especially at a road intersection. | Usually attached to tall poles or suspended from overhead cables. |  | Same FC | Exactly matching |  | AQ160 | TrafficLight | A set of automatic lights (usually red, amber, and green) for controlling road traffic, especially at a road intersection. | Usually attached to tall poles or suspended from overhead cables.
AQ161 | StreetLamp | Street Lamp | A lamp intended to illuminate a road. | May also illuminate the ground adjacent to the road. Usually attached to a tall pole. | Street Light | Same FC | Exactly matching |  | AQ161 | StreetLamp | A lamp intended to illuminate a road. | May also illuminate the ground adjacent to the road. Usually attached to a tall pole.
AQ162 | StreetSign | Street Sign | A sign placed along a road for the purpose of regulating the flow of traffic (for example: vehicles and/or pedestrians) and/or providing information. |  |  | Same FC | Exactly matching |  | AQ162 | StreetSign | A sign placed along a road for the purpose of regulating the flow of traffic (for example: vehicles and/or pedestrians) and/or providing information.
AQ170 | MotorVehicleStation | Motor Vehicle Station | A building at, or in which, motor vehicles are refuelled, serviced, and sometimes repaired. | Usually accompanied by several prominently placed petrol pumps. | Filling Station | Same FC | Exactly matching |  | AQ170 | MotorVehicleStation | A building at, or in which, motor vehicles are refuelled, serviced, and sometimes repaired. | Usually accompanied by several prominently placed petrol pumps.
AQ180 | WeighStation | Weigh Station | A site, including building(s) and associated equipment, that is used to inspect and weigh vehicles. | Located adjacent to a road and used to enforce a variety of vehicle safety regulations. Vehicles may be weighed by moving them (for example: by driving) onto a platform. | Motor Carrier Service Centre, Commercial Vehicle Enforcement Facility | Same FC | Exactly matching |  | AQ180 | WeighStation | A building and associated equipment that is used to inspect and weigh motor vehicles. | Located adjacent to a road and used to enforce a variety of motor vehicle safety regulations. Motor vehicles may be weighed by driving them onto a platform.
AQ200 | RegulatorySign | Regulatory Sign | A sign placed by an authority charged with the regulation of traffic along a transportation route for the purpose of regulating the flow of traffic (for example: vessels, vehicles and/or pedestrians) and/or providing information pertinent to the control of that traffic. |  |  | Same FC | Exactly matching |  | AQ200 | RegulatorySign | A sign placed by an authority charged with the regulation of traffic along a transportation route for the purpose of regulating the flow of traffic (for example: vessels, vehicles and/or pedestrians) and/or providing information pertinent to the control of that traffic.
AT005 | Cable | Cable | A single continuous rope-like bundle consisting of multiple strands. | The strands may be individually insulated and/or protected and the cable as a whole sheathed. Cables may be used for load bearing (for example, supporting or suspending equipment and/or structures), transmitting electrical power, and/or communicating signals (for example, by electrical or optical means). |  | Same FC | Exactly matching |  | AT005 | Cable | A single continuous rope-like bundle consisting of multiple strands. | The strands may be individually insulated and/or protected and the cable as a whole sheathed. Cables may be used for load bearing (for example, supporting or suspending equipment and/or structures), transmitting electrical power, and/or communicating signals (for example, by electrical or optical means).
AT010 | DishAerial | Dish Aerial | A concave-shaped aerial that is used for emitting and/or sensing electromagnetic energy. | For example, used to transmit and/or receive electronic signals as at a satellite station or to capture electromagnetic energy as in radio astronomy. | Disk Aerial, Dish Antenna | Same FC | Exactly matching |  | AT010 | DishAerial | A concave-shaped aerial that is used for emitting and/or sensing electromagnetic energy. | For example, used to transmit and/or receive electronic signals as at a satellite station or to capture electromagnetic energy as in radio astronomy.
AT011 | Aerial | Aerial | A device that is used for emitting and/or sensing electromagnetic energy. | For example, used to transmit and/or receive electronic signals as on a radio tower or to capture electromagnetic energy as in radio astronomy. |  | Same FC | Exactly matching |  | AT011 | Aerial | A device that is used for emitting and/or sensing electromagnetic energy. | For example, used to transmit and/or receive electronic signals as on a radio tower or to capture electromagnetic energy as in radio astronomy.
AT012 | AerialFarm | Aerial Farm | A collection of aerials that are collocated and serve a common purpose. | They may be organized either to function as a single larger virtual device (for example: a phased array) or function relatively independently of each other (for example: pointed in different directions and operating at different frequencies as at a satellite communication ground station). |  | Same FC | Exactly matching |  | AT012 | AerialFarm | A collection of aerials that are collocated and serve a common purpose. | They may be organized either to function as a single larger virtual device (for example: a phased array) or function relatively independently of each other (for example: pointed in different directions and operating at different frequencies as at a satellite communication ground station).
AT020 | EarlyWarningRadarStation | Early Warning Radar Station | A facility utilizing long-range radar to detect approaching aircraft and/or missiles. |  |  | Superseded by combination of FC + AVC | Exactly matching |  | AT045 | RadarStation | A facility utilizing radar to detect and analyze objects (for example: aircraft, artificial satellites, asteroids, and/or missiles) and/or environmental phenomena (for example: tornadoes). | May include both a radar aerial as well as a structure housing radar equipment. | RAS | radarStationFunction | The primary purpose served by a radar station. | RAS_5 | earlyWarning | Established to detect and warn of distant approaching aircraft and/or missiles through the use of a long-range radar.
AT030 | PowerLine | Power Line | A cable that transmits or distributes electrical power. | Long distance power transmission lines are typically operated at high voltages (for example, 500 kilovolts) whereas local power distribution lines are typically operated at much lower voltages (usually less than one kilovolt). |  | Superseded by combination of FC + AVC | Exactly matching |  | AT005 | Cable | A single continuous rope-like bundle consisting of multiple strands. | The strands may be individually insulated and/or protected and the cable as a whole sheathed. Cables may be used for load bearing (for example, supporting or suspending equipment and/or structures), transmitting electrical power, and/or communicating signals (for example, by electrical or optical means). | CAB | cablewayType | The type of a cable based on its use. | CAB_2 | powerLine | A cable that transmits or distributes electrical power.
AT040 | PowerLinePylon | Power Line Pylon | A pylon that supports one or more power lines. | May occasionally also support communication lines, but usually only in the case of low voltage power distribution (typically less than one kilovolt). | Power Pole, Power Transmission Pylon | Superseded by different FC | Generalization |  | AT042 | Pylon | A pylon or pole used to support one or more cables.
AT041 | Cableway | Cableway | A suspended transportation system consisting of one or more load cables, supporting pylons, carrier units (for example: cars or buckets intended to transport people, material, and/or equipment) and usually stations. | A cableway consists of carrier units attached to load cables which are strung between pylons and/or stations. For example, a ski-lift. | Aerial Cableway, Aerial Tramway, Teleferic | Same FC | Exactly matching |  | AT041 | Cableway | A suspended transportation system consisting of one or more load cables, supporting pylons, carrier units (for example: cars or buckets intended to transport people, material, and/or equipment) and usually stations. | A cableway consists of carrier units attached to load cables which are strung between pylons and/or stations. For example, a ski-lift.
AT042 | Pylon | Pylon | A pylon or pole used to support one or more cables. |  |  | Same FC | Exactly matching |  | AT042 | Pylon | A pylon or pole used to support one or more cables.
AT045 | RadarStation | Radar Station | A facility utilizing radar to detect and analyze objects (for example: aircraft, artificial satellites, asteroids, and/or missiles) and/or environmental phenomena (for example: tornadoes). | May include both a radar aerial as well as a structure housing radar equipment. |  | Same FC | Exactly matching |  | AT045 | RadarStation | A facility utilizing radar to detect and analyze objects (for example: aircraft, artificial satellites, asteroids, and/or missiles) and/or environmental phenomena (for example: tornadoes). | May include both a radar aerial as well as a structure housing radar equipment.
AT050 | CommunicationStation | Communication Station | A facility in which communication signals are processed and/or controlled. | For example, a telephone switching station, a microwave repeater station, a satellite ground station, cellular telephone equipment, and a land-line telephone repeater station. |  | Superseded by combination of FC + AVC | Loosely matching |  | AL010 | Facility | An area that has been developed to perform a specific principal function, consisting of one or more vertical constructions (for example: structures or buildings), horizontal constructions (for example: pavements, roads, rail tracks, or bridges), and/or supporting utilities (for example: power lines, water supply, or sewerage), plus the underlying land. | For example, an industrial plant consisting of building(s), shipping dock(s), storage area(s), power transformer(s), heating and/or cooling equipment, vehicle parking, roads, railroad tracks, and perimeter fences and gates. | FFN | featureFunction | The purpose(s) of, or intended role(s) served by, the feature. | FFN_610 | telecommunications | The transmission and receipt of voice, data, text, sound and/or video by electronic means. | For example, telegraphy, television broadcasting, satellite radio, digital mobile phone service, and the Internet.
AT060 | CommunicationLine | Communication Line | A cable that transmits communication signals. | For example, a telephone line, a telegraph line, or a fibreoptic cable. |  | Superseded by combination of FC + AVC | Exactly matching |  | AT005 | Cable | A single continuous rope-like bundle consisting of multiple strands. | The strands may be individually insulated and/or protected and the cable as a whole sheathed. Cables may be used for load bearing (for example, supporting or suspending equipment and/or structures), transmitting electrical power, and/or communicating signals (for example, by electrical or optical means). | CAB | cableType | The type of a cable based on its use. | CAB_8 | communicationLine | A cable that transmits communication signals.
AT070 | CommunicationLinePylon | Communication Line Pylon | A pylon that supports one or more communication lines. | Often multi-purpose, supporting communication lines of different types (for example: telephone and television). May occasionally also support power lines, but usually only in the case of low voltage power distribution (typically less than one kilovolt). For example, a telephone pole. | Communication Line Pole | Superseded by different FC | Generalization |  | AT042 | Pylon | A pylon or pole used to support one or more cables.
AT080 | CommunicationTower | Communication Tower | A tower used to support an aerial for transmitting and/or receiving electronic communication signals. |  |  | Superseded by combination of FC + AVC | Exactly matching |  | AL241 | Tower | A relatively tall, narrow structure that may either stand alone or may form part of another structure. | Usually of a square, circular, or rectangular cross-section. | TTC | towerType | The type of a tower based on its intended use(s). | TTC_20 | telecommunicationTower | A tower used to support a set of aerials for transmitting and/or receiving telecommunication signals.
BA000 | WaterLine | Water Line | The line where a land mass is in contact with a body of water and is defined in terms of a specific tidal state, sounding datum and/or water condition. | For example, a high water or low water line. |  | Same FC | Exactly matching |  | BA000 | WaterLine | The line where a land mass is in contact with a body of water and is defined in terms of a specific tidal state, sounding datum and/or water condition. | For example, a high water or low water line.
BA005 | HighWaterLine | High Water Line | The line dividing the backshore and foreshore along a coast or beach as defined by the National Authority. |  |  | Same FC | Exactly matching |  | BA005 | HighWaterLine | The line dividing the backshore and foreshore along a coast or beach as defined by the National Authority.
BA010 | LandWaterBoundary | Land Water Boundary | The line where a land mass is in contact with a body of water and the tide state or river stage are unspecified. | It may be in either the littoral or inland waters. In the littoral, consideration should be given to using the more specific high water or low water lines based on the nature of the source data collection. | Inland Shoreline | Same FC | Exactly matching |  | BA010 | LandWaterBoundary | The line where a land mass is in contact with a body of water and the tide state or river stage are unspecified. | It may be in either the littoral or inland waters. In the littoral, consideration should be given to using the more specific high water or low water lines based on the nature of the source data collection.
BA011 | Coastline | Coastline | A line generally following the contact between a land mass and a body of water that is based on the low water line. | It is used as a reference for measuring international boundaries such as Territorial Limits or Exclusive Economic Zone (EEZ). Consideration should be given to using the more specific Feature: 'Low Water Line' based on the nature of the source data collection. |  | Superseded by different FC | Exactly matching |  | BA010 | LandWaterBoundary | The line where a land mass is in contact with a body of water and the tide state or river stage are unspecified. | It may be in either the littoral or inland waters. In the littoral, consideration should be given to using the more specific high water or low water lines based on the nature of the source data collection.
BA021 | Nearshore | Nearshore | The part of the shore or beach which lies between the low water mark and the landward limit of the offshore region. |  |  | Same FC | Exactly matching |  | BA021 | Nearshore | The part of the shore or beach which lies between the low water mark and the landward limit of the offshore region.
BA022 | Backshore | Backshore | That part of a shore or beach which is usually dry, being reached only by the highest tides. |  | Backbeach | Same FC | Exactly matching |  | BA022 | Backshore | That part of a shore or beach which is usually dry, being reached only by the highest tides.
BA023 | Foreshore | Foreshore | The part of the shore or beach which lies between the low water mark and the upper limit of normal wave action. |  |  | Same FC | Exactly matching |  | BA023 | Foreshore | The part of the shore or beach which lies between the low water mark and the upper limit of normal wave action.
BA024 | Shoreline | Shoreline | A line drawn along the normal limit of wave action above the higher high water line as defined by the National Authority. | Consideration should be given to using the more specific Feature: 'High Water Line' based on the nature of the source data collection. |  | Same FC | Exactly matching |  | BA024 | Shoreline | A line drawn along the normal limit of wave action above the higher high water line as defined by the National Authority. | Consideration should be given to using the more specific Feature: 'High Water Line' based on the nature of the source data collection.
BA025 | Offshore | Offshore | The comparatively flat zone of variable width that extends from the outer margin of the rather steeply sloping shoreface to the edge of the continental shelf. |  |  | No equivalent in DGFCD
BA030 | Island | Island | A land mass, other than a continent, surrounded by water. |  |  | Same FC | Exactly matching |  | BA030 | Island | A land mass, other than a continent, surrounded by water.
BA040 | TidalWater | Tidal Water | Any water the level of which changes periodically due to tidal action. |  | Tidewater | Same FC | Exactly matching |  | BA040 | TidalWater | Any water the level of which changes periodically due to tidal action.
BA050 | Beach | Beach | On a shore, the area on which the waves break and over which shore debris (for example: sand, shingle, and/or pebbles) accumulate. | A beach includes backshore and foreshore. |  | Same FC | Exactly matching |  | BA050 | Beach | On a shore, the area on which the waves break and over which shore debris (for example: sand, shingle, and/or pebbles) accumulate. | A beach includes backshore and foreshore.
BA051 | Dyke | Dyke | A man-made embankment to contain or hold back water. |  | Levee, Dike | Superseded by combination of FC + AVC | Exactly matching |  | DB090 | Embankment | A man-made raised long mound of earth or other material. |  | FIC | embankmentType | The type of an embankment based on its use and/or relationship to the surrounding terrain. | FIC_3 | dyke | An artificial embankment to contain or hold back water.
BA052 | BeachExit | Beach Exit | A point from which exit can be made from a beach. |  |  | Superseded by different FC | Generalization |  | AQ090 | EntranceExit | A location of entrance and/or exit. | For example, a cave mouth or a doorway.
BA070 | WaterbodyBar | Waterbody Bar | A shallow ridge or mound of unconsolidated mineral material that is located in a stream channel, at the mouth of a stream, in an estuary, at a lagoon, in the wave-break zone along a coast or at the sea bottom. |  |  | Same FC | Exactly matching |  | BA070 | WaterbodyBar | A shallow ridge or mound of unconsolidated mineral material that is located in a stream channel, at the mouth of a stream, in an estuary, at a lagoon, in the wave-break zone along a coast or at the sea bottom.
BA080 | SeaWaters | Sea Waters | The connected water areas of the Earth that surround the continents and are not completly surrounded by the landmass of a single continent. | The areas differ in morphology and/or other natural characteristics and may be covered by ice. |  | Superseded by different FC | Generalization |  | FC046 | WaterbodyArea | A geographically defined part of a waterbody (for example: the sea or other navigable waters). | It may have a proper name (for example: Philippine Sea, Bismark Sea, or Coral Sea).
BB005 | Harbour | Harbour | A natural or artificial improved body of water providing protection for vessels and generally anchorage and docking facilities. | A harbour consists of both its port (see Feature: 'Port') and its waters (see Feature: 'Harbour Waters'). | Harbor | Same FC | Exactly matching |  | BB005 | Harbour | A natural or artificial improved body of water providing protection for vessels and generally anchorage and docking facilities. | A harbour consists of both its port (see Feature: 'Port') and its waters (see Feature: 'Harbour Waters').
BB008 | HarbourWaters | Harbour Waters | A natural or artificial improved body of water providing protection for vessels and usually associated with a port. | Harbour waters and its related port (see Feature: 'Port') together comprise a harbour (see Feature: 'Harbour'). |  | No equivalent in DGFCD
BB009 | Port | Port | A place provided with terminal and transfer facilities for loading and/or discharging cargo or passengers, usually located in a harbour. | A port and its related waters (see Feature: 'Harbour Waters') together comprise a harbour (see Feature: 'Harbour'). |  | Same FC | Exactly matching |  | BB009 | Port | A place provided with terminal and transfer facilities for loading and/or discharging cargo or passengers, usually located in a harbour. | A port and its related waters (see Feature: 'Harbour Waters') together comprise a harbour (see Feature: 'Harbour').
BB010 | Anchorage | Anchorage | An area of relatively uniform water depth with no cables, pipelines, or hazardous obstructions present on the seafloor, in which vessels anchor or may anchor. | Anchorage areas are additionally determined by: the depth of water in comparison to the tidal range; the material of the seafloor bottom; local environmental effects of wind and currents; and proximity to hazards to navigation, adjacent ships, and harbor traffic lanes. Although the anchorage refers to an identified area along the water surface, its physical structure is considered to be the material and condition of the seafloor below. An anchorage can be physically damaged by natural events (for example: an earthquake or tsunami) by which the preferred seafloor bottom type can change, or hazardous obstructions can be created or moved into the anchorage area. |  | Same FC | Exactly matching |  | BB010 | Anchorage | An area of relatively uniform water depth with no cables, pipelines, or hazardous obstructions present on the seafloor, in which vessels anchor or may anchor. | Anchorage areas are additionally determined by: the depth of water in comparison to the tidal range; the material of the seafloor bottom; local environmental effects of wind and currents; and proximity to hazards to navigation, adjacent ships, and harbor traffic lanes. Although the anchorage refers to an identified area along the water surface, its physical structure is considered to be the material and condition of the seafloor below. An anchorage can be physically damaged by natural events (for example: an earthquake or tsunami) by which the preferred seafloor bottom type can change, or hazardous obstructions can be created or moved into the anchorage area.
BB012 | AnchorBerth | Anchor Berth | A designated area of water where a single vessel (for example: a ship or a sea plane) may anchor. | Usually defined by a centre point and a swinging circle. |  | Superseded by combination of FC + AVC | Exactly matching |  | BB010 | Anchorage | An area of relatively uniform water depth with no cables, pipelines, or hazardous obstructions present on the seafloor, in which vessels anchor or may anchor. | Anchorage areas are additionally determined by: the depth of water in comparison to the tidal range; the material of the seafloor bottom; local environmental effects of wind and currents; and proximity to hazards to navigation, adjacent ships, and harbor traffic lanes. Although the anchorage refers to an identified area along the water surface, its physical structure is considered to be the material and condition of the seafloor below. An anchorage can be physically damaged by natural events (for example: an earthquake or tsunami) by which the preferred seafloor bottom type can change, or hazardous obstructions can be created or moved into the anchorage area. | ACH | anchorageType | The type(s) of an anchorage based on the size, type, or duration of craft that may be anchored. | ACH_13 | anchorageBerth | A designated area of water where a single vessel may anchor. | In general the anchorage berth is defined by the centre point and a swinging circle.
BB015 | Roadstead | Roadstead | An area near the shore where vessels can anchor in safety, usually a shallow indentation in the coast. | They are often located outside of harbours that are restricted by size, depth, or operating capacity, and are typically used for lightering operations and unofficial anchoring. |  | Same FC | Exactly matching |  | BB015 | Roadstead | An area near the shore where vessels can anchor in safety, usually a shallow indentation in the coast. | They are often located outside of harbours that are restricted by size, depth, or operating capacity, and are typically used for lightering operations and unofficial anchoring.
BB019 | Anchor | Anchor | A heavy object, kept in place on the seafloor by its weight and possibly with flukes, to which is attached a cable, rope, or chain that keeps a floating structure (for example, a buoy) on the waterbody surface positioned within a narrow region. |  |  | Same FC | Exactly matching |  | BB019 | Anchor | A heavy object, kept in place on the seafloor by its weight and possibly with flukes, to which is attached a cable, rope, or chain that keeps a floating structure (for example, a buoy) on the waterbody surface positioned within a narrow region.
BB020 | Berth | Berth | A named or numbered place where a vessel is moored at a wharf. |  |  | Same FC | Exactly matching |  | BB020 | Berth | A named or numbered place where a vessel is moored at a wharf.
BB021 | MooringTrot | Mooring Trot | Complex feature with possible components: BB019, BC098. |  |  | Superseded by combination of FC + AVC | Exactly matching |  | BC020 | Buoy | A floating object moored to the bottom in a particular place, as an aid to navigation or for other specific purposes. |  | BUT | buoyType | The type(s) of a buoy based on its significance to maritime navigation. | BUT_39 | trot | A buoy indicating a mooring point within a system for the fore and aft mooring of several boats in rows.
BB030 | Bollard | Bollard | A small shaped post, mounted on the ground or pavement surface. | Bollards may be mounted on a wharf or dolphin and used to secure ship's lines, or they may be mounted at intervals on the ground or pavement surface in order to protect critical infrastructure, delimit an area such as a roadway sidewalk or path, or to exclude vehicles. Bollards may be fixed above the surface or may be installed in housings below the surface so as to be very quickly raised into a blocking position to prevent the progress of threatening vehicles. |  | Same FC | Exactly matching |  | BB030 | Bollard | A small shaped post, mounted on the ground or pavement surface. | Bollards may be mounted on a wharf or dolphin and used to secure ship's lines, or they may be mounted at intervals on the ground or pavement surface in order to protect critical infrastructure, delimit an area such as a roadway sidewalk or path, or to exclude vehicles. Bollards may be fixed above the surface or may be installed in housings below the surface so as to be very quickly raised into a blocking position to prevent the progress of threatening vehicles.
BB041 | Breakwater | Breakwater | A structure that protects a waterbody region (for example: a shore, a harbour, and/or an anchorage) from water waves by preventing them from reaching the protected region or reducing their magnitude. |  |  | Superseded by combination of FC + AVC | Exactly matching |  | BB081 | ShorelineConstruction | An artificial structure attached to land bordering a body of water and fixed in position. | It is usually fixed to the waterbody bottom (for example: a mole) but may occasionally be fixed in position (for example: attached to the shore at one end and held between pilings at the other), but floating. Shoreline constructions are normally used for berthing and/or protection. | PWC | shorelineConstructionType | The type of a shoreline construction (for example: a pier, a wharf, or a quay). | PWC_4 | breakwater | A structure that protects a waterbody region (for example: a shore, a harbour, and/or an anchorage) from water waves by preventing them from reaching the protected region or reducing their magnitude.
BB042 | Mole | Mole | A form of breakwater alongside which vessels may lie on the sheltered side only. | It is usually a substantial masonry structure, and often serves as a breakwater on its outer side while offering facilities for ships in its inner side. In some cases it may lie entirely within an artificial harbour, permitting vessels to lie along both sides. |  | Superseded by combination of FC + AVC | Exactly matching |  | BB081 | ShorelineConstruction | An artificial structure attached to land bordering a body of water and fixed in position. | It is usually fixed to the waterbody bottom (for example: a mole) but may occasionally be fixed in position (for example: attached to the shore at one end and held between pilings at the other), but floating. Shoreline constructions are normally used for berthing and/or protection. | PWC | shorelineConstructionType | The type of a shoreline construction (for example: a pier, a wharf, or a quay). | PWC_6 | mole | A form of breakwater alongside which vessels may lie on the sheltered side only. | In some cases it may lie entirely within an artificial harbour, permitting vessels to lie along both sides.
BB043 | Groin | Groin | A low artificial wall-like structure of durable material extending from the land to seaward for a particular purpose, such as to prevent coast erosion. |  |  | Superseded by combination of FC + AVC | Exactly matching |  | BB081 | ShorelineConstruction | An artificial structure attached to land bordering a body of water and fixed in position. | It is usually fixed to the waterbody bottom (for example: a mole) but may occasionally be fixed in position (for example: attached to the shore at one end and held between pilings at the other), but floating. Shoreline constructions are normally used for berthing and/or protection. | PWC | shorelineConstructionType | The type of a shoreline construction (for example: a pier, a wharf, or a quay). | PWC_5 | groin | A low artificial wall-like structure of durable material extending from the land to seaward for a particular purpose, such as to prevent coast erosion.
BB050 | CallingInPoint | Calling-in Point | The location at which vessels are required to report to a traffic control center. | Note that this is not the same as Feature: 'Aeronautical Waypoint' which is for aircraft only. |  | Same FC | Exactly matching |  | BB050 | CallingInPoint | The location at which vessels are required to report to a traffic control center. | Note that this is not the same as Feature: 'Aeronautical Waypoint' which is for aircraft only.
BB079 | MooringFacility | Mooring Facility | The equipment or structure used to secure a vessel. |  |  | Superseded by combination of FC + AVC | Exactly matching |  | AL014 | NonBuildingStructure | A free-standing self-supporting construction (for example: a large piece of equipment) designed to support human activities (for example: agriculture, manufacturing, or mining) but not intended for human occupancy and/or habitation (for example: a house, a bank, an office, or a stadium). | May have only limited protection from the weather (for example: a hayrick) and often composed of components specialized for a particular activity (for example: animal feeding, material storage, or traffic control) or process (for example: chemical reaction, heating, mixing, or physical shaping). For example, a cane press, a cement mill, a cotton gin, a distillation tower, and a rock crusher. | FFN | featureFunction | The purpose(s) of, or intended role(s) served by, the feature. | FFN_514 | mooring | The securing of a vessel (for example: a ship or a barge) or other floating object to a fixed object or the sea bottom.
BB080 | Dolphin | Dolphin | A post or group of posts used for mooring, warping a ship or as an aid to navigation. |  |  | Same FC | Exactly matching |  | BB080 | Dolphin | A post or group of posts used for mooring, warping a ship or as an aid to navigation.
BB081 | ShorelineConstruction | Shoreline Construction | An artificial structure attached to land bordering a body of water and fixed in position. | It is usually fixed to the waterbody bottom (for example: a mole) but may occasionally be fixed in position (for example: attached to the shore at one end and held between pilings at the other), but floating. Shoreline constructions are normally used for berthing and/or protection. |  | Same FC | Exactly matching |  | BB081 | ShorelineConstruction | An artificial structure attached to land bordering a body of water and fixed in position. | It is usually fixed to the waterbody bottom (for example: a mole) but may occasionally be fixed in position (for example: attached to the shore at one end and held between pilings at the other), but floating. Shoreline constructions are normally used for berthing and/or protection.
BB082 | ShorelineRamp | Shoreline Ramp | A ramp-like structure on a shoreline that is intended to facilitate the movement of vessels and/or materials (for example: logs) into or out of the water. |  |  | Same FC | Exactly matching |  | BB082 | ShorelineRamp | A ramp-like structure on a shoreline that is intended to facilitate the movement of vessels and/or materials (for example: logs) into or out of the water.
BB090 | DryDock | Dry Dock | An artificial basin fitted with a gate or caisson into which vessels can be floated and the water pumped out to expose the bottom of the vessel. |  | Graving Dock, Drydock | Same FC | Exactly matching |  | BB090 | DryDock | An artificial basin fitted with a gate or caisson into which vessels can be floated and the water pumped out to expose the bottom of the vessel.
BB091 | DryDockBasin | Dry Dock Basin | The reservoir in a dry dock bounded by the dry dock wall and dry dock gate. |  |  | Superseded by different FC | Loosely matching |  | BB091 | DryDock | An artificial basin fitted with a gate or caisson into which vessels can be floated and the water pumped out to expose the bottom of the vessel.
BB092 | DryDockWall | Dry Dock Wall | The wall of a dry dock. | Along with the dry dock gate it encloses the dry dock basin. |  | Superseded by different FC | Generalization |  | AL260 | Wall | A solid man-made barrier of generally heavy material used as an enclosure, boundary, or for protection.
BB095 | Dock | Dock | An artificially enclosed body of water within which vessels may moor and which may have gates used to regulate the interior water level. |  |  | Same FC | Exactly matching |  | BB095 | Dock | An artificially enclosed body of water within which vessels may moor and which may have gates used to regulate the interior water level.
BB100 | FishingStakes | Fishing Stakes | Poles or stakes placed in shallow water to outline fishing grounds or to catch fish. |  | Fish Stakes | Same FC | Exactly matching |  | BB100 | FishingStakes | Poles or stakes placed in shallow water to outline fishing grounds or to catch fish.
BB105 | FishingHarbour | Fishing Harbour | A harbour that is primarily used by fishing vessels. |  | Fishing Harbor | Superseded by combination of FC + AVC | Exactly matching |  | BB005 | Harbour | A natural or artificial improved body of water providing protection for vessels and generally anchorage and docking facilities. | A harbour consists of both its port (see Feature: 'Port') and its waters (see Feature: 'Harbour Waters'). | FHC | harbourFacilityFunction | The primary function(s) of harbour facilities that are associated with a service or commercial operation of public interest. | FHC_4 | fishingHarbour | A harbour that is primarily used by fishing boats.
BB110 | FishWeir | Fish Weir | A fence of stakes or wall of stones set in a river or along the shore to direct fish towards fish traps or nets. | The weir is shaped so as to encourage fish to naturally congregate, usually based on river or tidal flow. Although generally consisting of linear segments on rivers, in shore areas one or more components may be curved so as to form an enclosure with a narrow entrance. When constructed of stones the thickness of the wall constitutes a permanent hazard to maritime navigation. |  | Same FC | Exactly matching |  | BB110 | FishWeir | A fence of stakes or wall of stones set in a river or along the shore to direct fish towards fish traps or nets. | The weir is shaped so as to encourage fish to naturally congregate, usually based on river or tidal flow. Although generally consisting of linear segments on rivers, in shore areas one or more components may be curved so as to form an enclosure with a narrow entrance. When constructed of stones the thickness of the wall constitutes a permanent hazard to maritime navigation.
BB111 | TunnyNetsArea | Tunny Nets Area | An area where nets used for catching tunny (tuna) have been deployed. |  | Tuna Nets Area | Superseded by combination of FC + AVC | Loosely matching |  | FC037 | MaritimeCautionArea | Generally, an area where the mariner has to be made aware of circumstances influencing the safety of navigation. | The caution may represent a specific danger, a general risk, or a rule and/or navigation advice that is not directly related to a specific object. Appropriate consideration should be given, for example, to the use of Features: 'Wreck', 'Hazardous Rock' and 'Well'. | MRR | maritimeAreaRestriction | The type of maritime restriction(s) in an area that are designated by an appropriate authority. | MRR_11 | fisheryZone | An offshore zone in which exclusive fishing rights and management are held by a coastal nation.
BB112 | FishTrapArea | Fish Trap Area | An area containing structures (usually portable) for catching fish. |  |  | Same FC | Exactly matching |  | BB112 | FishTrapArea | An area containing structures (usually portable) for catching fish.
BB115 | Gridiron | Gridiron | A timber structure in the intertidal zone serving as a support for vessels at low stages of the tide to permit work on the exposed portion of the vessel's hull. |  | Careening Grid | Same FC | Exactly matching |  | BB115 | Gridiron | A timber structure in the intertidal zone serving as a support for vessels at low stages of the tide to permit work on the exposed portion of the vessel's hull.
BB140 | TrainingWall | Training Wall | A wall, bank or jetty often submerged, built to direct or confine the flow of a river or tidal current or to promote scour actions. |  | Jetty | Superseded by combination of FC + AVC | Exactly matching |  | BB081 | ShorelineConstruction | An artificial structure attached to land bordering a body of water and fixed in position. | It is usually fixed to the waterbody bottom (for example: a mole) but may occasionally be fixed in position (for example: attached to the shore at one end and held between pilings at the other), but floating. Shoreline constructions are normally used for berthing and/or protection. | PWC | shorelineConstructionType | The type of a shoreline construction (for example: a pier, a wharf, or a quay). | PWC_8 | trainingWall | A wall, bank or jetty often submerged, built to direct or confine the flow of a river or tidal current or to promote scour actions.
BB149 | BoatLanding | Boat Landing | A place where boats receive or discharge passengers and freight, but lacking most port facilities. |  |  | Same FC | Exactly matching |  | BB149 | BoatLanding | A place where boats receive or discharge passengers and freight, but lacking most port facilities.
BB150 | BeachLandingSite | Beach Landing Site | A location on a beach suitable for the landing of troops and vehicles. |  |  | Same FC | Exactly matching |  | BB150 | BeachLandingSite | A location on a beach suitable for the landing of troops and vehicles.
BB151 | LandingSteps | Landing Steps | Steps at the shoreline as the connection between land and water on different levels. |  | Landing Stairs | Same FC | Exactly matching |  | BB151 | LandingSteps | Steps at the shoreline as the connection between land and water on different levels.
BB155 | MaritimeSignalStation | Maritime Signal Station | A place on shore from which signals are made to vessels at sea. |  |  | Same FC | Exactly matching |  | BB155 | MaritimeSignalStation | A place on shore from which signals are made to vessels at sea.
BB160 | MooringRing | Mooring Ring | A metal ring attached to a structure and used to secure a vessel. |  |  | Same FC | Exactly matching |  | BB160 | MooringRing | A metal ring attached to a structure and used to secure a vessel.
BB170 | SinglePointMooring | Single Point Mooring | A mooring structure used by tankers to load and unload in port approaches or in offshore oil and/or gas fields. | The size of the structure may vary between that of a large mooring buoy and that of a manned structure that may be either floating or fixed to the sea bed. | Offshore Loading Facility | No equivalent in DGFCD
BB175 | MobileOffshoreDrillUnit | Mobile Offshore Drilling Unit | A self-contained floatable or floating drilling machine that appears as an offshore working platform when in position for operations. | Constructed in many forms, for example, as a jackup, a semisubmersible, and as a fully submersible. |  | Superseded by different FC | Loosely matching | BD115 OffshoreConstruction OPC offshorePlatformType=productionPlatform | BD115 | OffshoreConstruction | An artificial structure that is located offshore. | It usually has a surface that is raised above the sea and may be used as a working stage for conducting offshore operations (for example: drilling for petroleum and/or natural gas, loading and/or unloading vessels, or navigation support). | OPC | offshorePlatformType | The type of an offshore platform based on its structure and/or use(s). | OPC_2 | productionPlatform | A permanent offshore structure equipped to control the flow of oil or gas or exploit natural resources.
BB190 | BerthingStructure | Berthing Structure | A structure primarily used as a berthing place for vessels. | For example, a pier, a wharf, and a quay. Consideration should be given to using the more general Feature: 'Shoreline Construction' and a type-discriminating attribute. |  | Superseded by combination of FC + AVC | Generalization | Attribute shorelineConstructionType (PWC) defines if it's a berthing structure (pier, wharf,quay). | BB081 | ShorelineConstruction | An artificial structure attached to land bordering a body of water and fixed in position. | It is usually fixed to the waterbody bottom (for example: a mole) but may occasionally be fixed in position (for example: attached to the shore at one end and held between pilings at the other), but floating. Shoreline constructions are normally used for berthing and/or protection.
BB199 | FloatingDryDock | Floating Dry Dock | A form of dry dock consisting of a floating structure of one or more sections which can be partly submerged by controlled flooding to receive a vessel, then raised by pumping out the water so that the vessel's bottom can be exposed. |  |  | Same FC | Exactly matching |  | BB199 | FloatingDryDock | A form of dry dock consisting of a floating structure of one or more sections which can be partly submerged by controlled flooding to receive a vessel, then raised by pumping out the water so that the vessel's bottom can be exposed.
BB200 | SeweragePumpOutStation | Sewerage Pump Out Station | A place where sewerage may be pumped off a vessel. |  | Sewage Pump Out Station | Superseded by combination of FC + AVC | Exactly matching |  | BB201 | SmallCraftFacility | A place at which a service generally of interest to small craft or pleasure boats is available. |  | AFA | availableVesselService | The type(s) of vessel service available at, or in the near vicinity of, a facility. | AFA_32 | seweragePumpOutStation | A place where sewerage may be pumped off a vessel.
BB201 | SmallCraftFacility | Small Craft Facility | A place at which a service generally of interest to small craft or pleasure boats is available. |  |  | Same FC | Exactly matching |  | BB201 | SmallCraftFacility | A place at which a service generally of interest to small craft or pleasure boats is available.
BB202 | IceBoom | Ice Boom | A floating barrier, anchored to the bottom, used to deflect the path of floating ice in order to prevent obstruction (for example: of lock basins and/or water intakes) and/or to prevent damage to structures (for example: to bridge piers). |  |  | Superseded by different FC | Generalization |  | BD123 | FloatingBarrier | A floating barrier used to protect a region of a body of water or to create a sheltered area on a body of water for storage purposes. | For example, a boom placed around an oil tanker to catch accidental releases of oil or placed so as to enclose and contain rafted logs.
BB220 | MarineRamp | Marine Ramp | A sloping structure that can either be used, as a landing place, at variable water levels, for small vessels (for example: landing ships and ferry boats), or for hauling a cradle carrying a small vessel. | The cradle may travel on rails. |  | Superseded by combination of FC + AVC | Exactly matching |  | BB082 | ShorelineRamp | A ramp-like structure on a shoreline that is intended to facilitate the movement of vessels and/or materials (for example: logs) into or out of the water. |  | SLR | shorelineRampType | The type of a shoreline ramp based on its design and intended use. | SLR_2 | marineRamp | A sloping structure that can either be used, as a landing place, at variable water levels, for small vessels (for example: landing ships and ferry boats), or for hauling a cradle carrying a small vessel. | The cradle may travel on rails.
BB221 | LogRamp | Log Ramp | An inclined plane used to dump logs into the water for transport, or to haul logs out of the water for processing. |  |  | Superseded by combination of FC + AVC | Exactly matching |  | BB082 | ShorelineRamp | A ramp-like structure on a shoreline that is intended to facilitate the movement of vessels and/or materials (for example: logs) into or out of the water. |  | SLR | shorelineRampType | The type of a shoreline ramp based on its design and intended use. | SLR_1 | logRamp | An inclined plane used to dump logs into the water for transport, or to haul logs out of the water for processing.
BB225 | Riprap | Riprap | A layer of broken rock, cobbles, boulders, or fragments of sufficient size to resist the erosive forces of flowing water and wave action. |  |  | Superseded by combination of FC + AVC | Exactly matching |  | BB081 | ShorelineConstruction | An artificial structure attached to land bordering a body of water and fixed in position. | It is usually fixed to the waterbody bottom (for example: a mole) but may occasionally be fixed in position (for example: attached to the shore at one end and held between pilings at the other), but floating. Shoreline constructions are normally used for berthing and/or protection. | PWC | shorelineConstructionType | The type of a shoreline construction (for example: a pier, a wharf, or a quay). | PWC_9 | ripRap | A layer of broken rock, cobbles, boulders, or fragments of sufficient size to resist the erosive forces of flowing water and wave action. | The materials are typically poured into place, with little if any internal structure, resulting in a loose irregular surface that may need to be refreshed over time.
BB226 | MarineRevetment | Marine Revetment | A facing of stone or other material, either permanent or temporary, placed along the edge of a stream, river or canal to stabilize the bank and to protect it from the erosive action of the water. |  |  | Superseded by combination of FC + AVC | Exactly matching |  | BB081 | ShorelineConstruction | An artificial structure attached to land bordering a body of water and fixed in position. | It is usually fixed to the waterbody bottom (for example: a mole) but may occasionally be fixed in position (for example: attached to the shore at one end and held between pilings at the other), but floating. Shoreline constructions are normally used for berthing and/or protection. | PWC | shorelineConstructionType | The type of a shoreline construction (for example: a pier, a wharf, or a quay). | PWC_10 | marineRevetment | A facing of stone or other material placed along the edge of a waterbody (for example: a river, a canal, or a shoreline) to stabilize the bank and to protect it from the erosive action of the water. | The facing presents a relatively smooth face to the water flow and is typically a substantial, permanent, engineering construction.
BB230 | Seawall | Seawall | An embankment or wall for protection against waves or tidal action along a shore or water front. |  |  | Superseded by combination of FC + AVC | Exactly matching |  | BB081 | ShorelineConstruction | An artificial structure attached to land bordering a body of water and fixed in position. | It is usually fixed to the waterbody bottom (for example: a mole) but may occasionally be fixed in position (for example: attached to the shore at one end and held between pilings at the other), but floating. Shoreline constructions are normally used for berthing and/or protection. | PWC | shorelineConstructionType | The type of a shoreline construction (for example: a pier, a wharf, or a quay). | PWC_11 | seawall | An embankment or wall for protection against waves or tidal action along a shore or water front.
BB240 | Slipway | Slipway | The prepared and usually reinforced inclined surface on which keel- and bilge-blocks are laid for supporting a vessel under construction. | Rails associated with a slipway are usually represented separately, for example as a marine railway. | Patent Slip | Superseded by combination of FC + AVC | Exactly matching |  | BB082 | ShorelineRamp | A ramp-like structure on a shoreline that is intended to facilitate the movement of vessels and/or materials (for example: logs) into or out of the water. |  | SLR | shorelineRampType | The type of a shoreline ramp based on its design and intended use. | SLR_3 | slipway | The prepared and usually reinforced inclined surface on which keel- and bilge-blocks are laid for supporting a vessel under construction. | Rails associated with a slipway are usually represented separately, for example as a marine railway.
BB241 | Shipyard | Shipyard | A large enclosed area adjoining the sea or a major river, including facilities in which ships are built or repaired. |  |  | Same FC | Exactly matching |  | BB241 | Shipyard | A large enclosed area adjoining the sea or a major river, including facilities in which ships are built or repaired.
BB270 | PilotBoardingPlace | Pilot Boarding Place | A location offshore where a pilot may board a vessel in preparation to piloting it through local waters. | The pilot may either be stationed in a small craft cruising in the near vicinity of the designated location, or may be brought out from shore (for example: by a helicopter) upon request. |  | Same FC | Exactly matching |  | BB270 | PilotBoardingPlace | A location offshore where a pilot may board a vessel in preparation to piloting it through local waters. | The pilot may either be stationed in a small craft cruising in the near vicinity of the designated location, or may be brought out from shore (for example: by a helicopter) upon request.
BC010 | MaritimeNavigationBeacon | Maritime Navigation Beacon | A prominent, specially constructed object forming a conspicuous mark as a fixed aid to navigation or for use in hydrographic survey. |  |  | Same FC | Exactly matching |  | BC010 | MaritimeNavigationBeacon | A prominent, specially constructed object forming a conspicuous mark as a fixed aid to navigation or for use in hydrographic survey.
BC020 | Buoy | Buoy | A floating object moored to the bottom in a particular place, as an aid to navigation or for other specific purposes. |  |  | Same FC | Exactly matching |  | BC020 | Buoy | A floating object moored to the bottom in a particular place, as an aid to navigation or for other specific purposes.
BC021 | LateralBuoy | Lateral Buoy | A buoy used to indicate a lateral limit of navigable water. |  |  | No equivalent in DGFCD
BC030 | LeadingLights | Leading Lights | Two or more lights associated so as to form a leading line to be followed. |  |  | Superseded by combination of FC + AVC | Exactly matching |  | BC040 | MaritimeNavigationLight | A luminous or lighted device intended for the purpose of aiding maritime navigation. | A Maritime Navigation Light refers to the light itself including its housing but does not include any support structure or ancillary aids to maritime navigation. | LFC | maritimeLightType | The type of a maritime light based on its structure, location and/or intended use(s). | LFC_4 | leadingLight | A light associated with other lights so as to form a leading line to be followed.
BC031 | NavigationLine | Navigation Line | A straight line extending towards an area of navigational interest and generally generated by two navigational aids or one navigational aid and a bearing. |  |  | No equivalent in DGFCD
BC033 | RadarRange | Radar Range | Indicates the coverage of a sea area by a radar surveillance station. | Inside this area a vessel may request shore based radar assistance, particularly in poor visibility. |  | Same FC | Exactly matching |  | BC033 | RadarRange | Indicates the coverage of a sea area by a radar surveillance station. | Inside this area a vessel may request shore based radar assistance, particularly in poor visibility.
BC034 | MaritimeRadiobeacon | Maritime Radiobeacon | An electronic aid to maritime navigation consisting of a radio transmitter that broadcasts distinctive signals. |  |  | Same FC | Exactly matching |  | BC034 | MaritimeRadiobeacon | An electronic aid to maritime navigation consisting of a radio transmitter that broadcasts distinctive signals.
BC035 | LightsInLine | Lights in Line | Lights marking area limits, the alignment of an electrical cable, alignments for anchoring, or serving a similar purpose but not marking direction or course. |  |  | Superseded by combination of FC + AVC | Generalization |  | BC040 | MaritimeNavigationLight | A luminous or lighted device intended for the purpose of aiding maritime navigation. | A Maritime Navigation Light refers to the light itself including its housing but does not include any support structure or ancillary aids to maritime navigation. | LFC | maritimeLightType | The type of a maritime light based on its structure, location and/or intended use(s). | LFC_4 | leadingLight | A light associated with other lights so as to form a leading line to be followed.
BC040 | MaritimeNavigationLight | Maritime Navigation Light | A luminous or lighted device intended for the purpose of aiding maritime navigation. | A Maritime Navigation Light refers to the light itself including its housing but does not include any support structure or ancillary aids to maritime navigation. |  | Same FC | Exactly matching |  | BC040 | MaritimeNavigationLight | A luminous or lighted device intended for the purpose of aiding maritime navigation. | A Maritime Navigation Light refers to the light itself including its housing but does not include any support structure or ancillary aids to maritime navigation.
BC041 | MaritimeNavLightSupport | Maritime Navigation Light Support | An otherwise unspecified fixed structure which supports a Maritime Navigation Light. | May also be used to support other aids to maritime navigation (for example: maritime radiobeacons or fog signals). |  | Same FC | Exactly matching |  | BC041 | MaritimeNavLightSupport | An otherwise unspecified fixed structure which supports a Maritime Navigation Light. | May also be used to support other aids to maritime navigation (for example: maritime radiobeacons or fog signals).
BC042 | MaritimeNavRetroReflector | Maritime Navigation Retro-reflector | A light-reflecting device that is secured to an unlit maritime navigation aid in order to distinguish its location and purpose at night. | The retro-reflector may be either a self-contained unit affixed to another structure or consist of a material or coating applied directly to the surface of that structure. The colour and colour patten of the retro-reflector is based on either the Standard Code or the Comprehensive Code referenced within International Association of Lighthouse Authorities (IALA) E-106. |  | Same FC | Exactly matching |  | BC042 | MaritimeNavRetroReflector | A light-reflecting device that is secured to an unlit maritime navigation aid in order to distinguish its location and purpose at night. | The retro-reflector may be either a self-contained unit affixed to another structure or consist of a material or coating applied directly to the surface of that structure. The colour and colour patten of the retro-reflector is based on either the Standard Code or the Comprehensive Code referenced within International Association of Lighthouse Authorities (IALA) E-106.
BC050 | Lighthouse | Lighthouse | A distinctive structure on or off a coast exhibiting a major light designed to serve as an aid to navigation. |  |  | Same FC | Exactly matching |  | BC050 | Lighthouse | A distinctive structure on or off a coast exhibiting a major light designed to serve as an aid to navigation.
BC055 | Marker | Maritime Navigation Marker | A coloured (usually white) mark on a vertical surface (for example: a cliff, a rocky outcrop, and/or a wall) that is a conspicuous landmark for maritime navigation. |  |  | Same FC | Exactly matching |  | BC055 | MaritimeNavigationMarker | A coloured (usually white) mark on a vertical surface (for example: a cliff, a rocky outcrop, and/or a wall) that is a conspicuous landmark for maritime navigation.
BC060 | LightSector | Light Sector | A sector defined by bearings from seaward within which a light shows a specified character or color, or is obscured. |  |  | Same FC | Exactly matching |  | BC060 | LightSector | A sector defined by bearings from seaward within which a light shows a specified character or color, or is obscured.
BC070 | LightVessel | Light Vessel | A distinctively marked vessel anchored or moored at a charted point, to serve as an aid to navigation. | By night, it displays a characteristic light(s) and is usually equipped with other devices (for example: a fog signal, a submarine sound signal, and/or a radio-beacon) to assist navigation. | Lightship | Same FC | Exactly matching |  | BC070 | LightVessel | A distinctively marked vessel anchored or moored at a charted point, to serve as an aid to navigation. | By night, it displays a characteristic light(s) and is usually equipped with other devices (for example: a fog signal, a submarine sound signal, and/or a radio-beacon) to assist navigation.
BC080 | InsubstantialNavMark | Insubstantial Navigation Mark | A small, insubstantial navigational mark. | For example, a staff placed on top of a rock or shoal to mark a hazard or serve as a navigational aid. | Perch, Stake, Post, Pole | Superseded by different FC | Generalization |  | BC010 | MaritimeNavigationBeacon | A prominent, specially constructed object forming a conspicuous mark as a fixed aid to navigation or for use in hydrographic survey.
BC100 | LeadingLine | Leading Line | A line which passes through at least two clearly defined objects, along which a vessel can safely travel. |  |  | Same FC | Exactly matching |  | BC100 | LeadingLine | A line which passes through at least two clearly defined objects, along which a vessel can safely travel.
BC101 | FogSignal | Fog Signal | A device (for example: located on a vessel or an aid to navigation) that transmits a warning signal during periods of low visibility, especially due to fog. |  |  | Same FC | Exactly matching |  | BC101 | FogSignal | A device (for example: located on a vessel or an aid to navigation) that transmits a warning signal during periods of low visibility, especially due to fog.
BC103 | SoundSignalDevice | Sound Signal Device | An acoustic aid to navigation consisting of a device that generates distinctive audible sounds. | For example, a buoy with a bell. See also Feature: 'Fog Signal'. |  | Same FC | Exactly matching |  | BC103 | SoundSignalDevice | An acoustic aid to navigation consisting of a device that generates distinctive audible sounds. | For example, a buoy with a bell. See also Feature: 'Fog Signal'.
BC110 | Topmark | Topmark | A characteristic shape secured at the top of a buoy or beacon to aid in its identification. |  |  | No equivalent in DGFCD |  | An attribute topMarkShape (TPZ) defines the shape of Topmark
BC120 | MaritimeNoticeBoard | Maritime Notice Board | A signboard used to indicate speed restrictions, cable landings, and other items of interest to maritime navigation. |  |  | Same FC | Exactly matching |  | BC120 | MaritimeNoticeBoard | A signboard used to indicate speed restrictions, cable landings, and other items of interest to maritime navigation.
BD001 | ExplosiveNavalMine | Explosive Naval Mine | An explosive device used in naval warfare deployed on or below the sea surface. |  |  | Same FC | Exactly matching |  | BD001 | ExplosiveNavalMine | An explosive device used in naval warfare deployed on or below the sea surface.
BD002 | SmallBottomObject | Small Bottom Object | An object protruding above the water body bottom whose greatest dimension is less than five metres. | The object may, depending on conditions, float and/or be partially exposed above the water surface. In general such objects appear as 'mine-like' contacts on sonar sensors and will be further investigated in situations where the presence of explosive mines is suspected. |  | Same FC | Exactly matching |  | BD002 | SmallBottomObject | An object protruding above the water body bottom whose greatest dimension is less than five metres. | The object may, depending on conditions, float and/or be partially exposed above the water surface. In general such objects appear as 'mine-like' contacts on sonar sensors and will be further investigated in situations where the presence of explosive mines is suspected.
BD003 | LargeBottomObject | Large Bottom Object | An object protruding above the water body bottom of which at least one component of height, width or length is a minimum of 5 metres. | These include: rocks (for example: pinnacles), underwater constructions (for example: wellheads and other equipment in oil and gas fields), wrecks, and other man-made debris (for example: lost ground tackle or dumped materials). |  | Same FC | Exactly matching |  | BD003 | LargeBottomObject | An object protruding above the water body bottom of which at least one component of height, width or length is a minimum of 5 metres. | These include: rocks (for example: pinnacles), underwater constructions (for example: wellheads and other equipment in oil and gas fields), wrecks, and other man-made debris (for example: lost ground tackle or dumped materials).
BD010 | Breakers | Breakers | Waves which break over off-lying shoals or near the shore. |  |  | Superseded by combination of FC + AVC | Exactly matching |  | BG012 | WaterTurbulence | A disturbance of water caused by the interaction of any combination of waves, currents, eddies, tidal streams, wind, shoals, and obstructions. |  | WTT | waterTurbulenceType | The type of a water disturbance caused by the interaction of any combination of waves, currents, eddies, tidal streams, wind, shoals, and obstructions. | WTT_8 | breakers | Waves breaking, usually caused by a shallowing of the water body. | Roughly classified into the three types of: spilling, plunging, and surging. The French word 'brisant' is used for the obstacle causing the breaking of the wave.
BD015 | SubmarineSpring | Submarine Spring | A flow of underground water that emerges naturally from the seafloor. | A submarine spring occurs when a water table or aquitard intersects with the ground surface offshore. A submarine spring is relatively cool in temperature and has far less salinity than the seawater it is entering, resulting in a brackish water condition. |  | Same FC | Exactly matching |  | BD015 | SubmarineSpring | A flow of underground water that emerges naturally from the seafloor. | A submarine spring occurs when a water table or aquitard intersects with the ground surface offshore. A submarine spring is relatively cool in temperature and has far less salinity than the seawater it is entering, resulting in a brackish water condition.
BD020 | Crib | Crib | A permanent structure set in the water, typically framed with wooden beams and filled with rocks or boulders that is used to anchor log booms or support other constructions (for example: submerged outfalls, diffusers, or piers). | They may always be dry, submerged, or covered and uncovered. Cribs should not be confused with water intake towers which may sometimes also be termed a 'crib'. |  | Same FC | Exactly matching |  | BD020 | Crib | A permanent structure set in the water, typically framed with wooden beams and filled with rocks or boulders that is used to anchor log booms or support other constructions (for example: submerged outfalls, diffusers, or piers). | They may always be dry, submerged, or covered and uncovered. Cribs should not be confused with water intake towers which may sometimes also be termed a 'crib'.
BD030 | DiscolouredWater | Discoloured Water | A region of water having a colour distinctly different from that of the surrounding region. |  | Discolored Water | Same FC | Exactly matching |  | BD030 | DiscolouredWater | A region of water having a colour distinctly different from that of the surrounding region.
BD040 | Eddies | Eddies | A circular movement of water usually formed, where currents pass obstructions between two adjacent currents flowing counter to each other, or along the edge of a permanent current. |  |  | Superseded by combination of FC + AVC | Exactly matching |  | BG012 | WaterTurbulence | A disturbance of water caused by the interaction of any combination of waves, currents, eddies, tidal streams, wind, shoals, and obstructions. |  | WTT | waterTurbulenceType | The type of a water disturbance caused by the interaction of any combination of waves, currents, eddies, tidal streams, wind, shoals, and obstructions. | WTT_4 | eddies | A circular movement of water usually formed, where currents pass obstructions between two adjacent currents flowing counter to each other, or along the edge of a permanent current.
BD050 | FoulGround | Foul Ground | A region over which it is safe to navigate but which should be avoided for anchoring, intentional grounding, or ground fishing. |  |  | Same FC | Exactly matching |  | BD050 | FoulGround | A region over which it is safe to navigate but which should be avoided for anchoring, intentional grounding, or ground fishing.
BD060 | Algae | Algae | A region of marine plants that grow in long narrow ribbons. | Algae may be moored or floating. For example, sea grass, kelp, or sargasso. | Seaweed | Superseded by combination of FC + AVC | Exactly matching |  | BD061 | AquaticVegetation | A region of waterborne cellular or vascular plants (for example: algae, grasses, reeds, and water hyacinths). | The vegetation may moored (for example: sea grass and reeds) or floating (for example: sargasso and water hyacinths). | VSP | vegetationSpecies | The predominant species of a tract of vegetation. | VSP_36 | algae | A plant of simple structure that grows chiefly in water, such as the various forms of seaweed. | It ranges in size from a microscopic plant, large numbers of which sometimes cause discoloration of water, to the giant kelp which may extend for more than 185 metres (approximately 600 feet) in length.
BD061 | AquaticVegetation | Aquatic Vegetation | A region of waterborne cellular or vascular plants (for example: algae, grasses, reeds, and water hyacinths). | The vegetation may moored (for example: sea grass and reeds) or floating (for example: sargasso and water hyacinths). |  | Same FC | Exactly matching |  | BD061 | AquaticVegetation | A region of waterborne cellular or vascular plants (for example: algae, grasses, reeds, and water hyacinths). | The vegetation may moored (for example: sea grass and reeds) or floating (for example: sargasso and water hyacinths).
BD070 | MarineObstruction | Marine Obstruction | In maritime navigation, anything that hinders or prevents movement, particularly anything that endangers or prevents passage of a vessel. | The term is usually used to refer to an isolated danger to navigation. |  | No equivalent in DGFCD |  | It is possible to use combination: Buoy (BC020) + BuoyType (BUT) = Obstruction (25)
BD072 | Pontoon | Pontoon | An airtight air-filled hollow structure, usually rectangular in shape, which is buoyant in water. | Pontoons have enough buoyancy to float both themselves and a significant load. Pontoons may serve as supports for bridges or piers. |  | Same FC | Exactly matching |  | BD072 | Pontoon | An airtight air-filled hollow structure, usually rectangular in shape, which is buoyant in water. | Pontoons have enough buoyancy to float both themselves and a significant load. Pontoons may serve as supports for bridges or piers.
BD073 | OilBarrier | Oil Barrier | A floating barrier to stop and contain the spread of oil on a waterbody surface. |  |  | Superseded by different FC | Generalization |  | BD123 | FloatingBarrier | A floating barrier used to protect a region of a body of water or to create a sheltered area on a body of water for storage purposes. | For example, a boom placed around an oil tanker to catch accidental releases of oil or placed so as to enclose and contain rafted logs.
BD074 | MooringChain | Mooring Chain | A chain or similar physical connection (for example: a cable) used to moor a vessel. | For example, used between an anchor and a mooring buoy or between a bollard on a dock and a hulk. |  | Same FC | Exactly matching |  | BD074 | MooringChain | A chain or similar physical connection (for example: a cable) used to moor a vessel. | For example, used between an anchor and a mooring buoy or between a bollard on a dock and a hulk.
BD075 | LogBoom | Log Boom | A floating barrier used to enclose and contain rafted logs. |  |  | Superseded by combination of FC + AVC | Exactly matching |  | BD123 | FloatingBarrier | A floating barrier used to protect a region of a body of water or to create a sheltered area on a body of water for storage purposes. | For example, a boom placed around an oil tanker to catch accidental releases of oil or placed so as to enclose and contain rafted logs. | FBT | floatingBarrierType | The type of a floating barrier based on its design and/or intended use. | FBT_3 | log | A floating barrier designed to collect, contain, and transport floating logs timbered from nearby forests.
BD076 | BoomingGround | Booming Ground | An area in a shallow portion of a body of water, usually at the mouth of a river, where logs are collected, staged, and formed into log booms for further transportation and delivery to a logging mill. | The booming ground foundation is commonly constructed of piles or large stones placed into cribs within the waterbody to aid in shaping the log assembly into alignment with the outer logs forming the log boom barrier itself. | Log Pond | Same FC | Exactly matching |  | BD076 | BoomingGround | An area in a shallow portion of a body of water, usually at the mouth of a river, where logs are collected, staged, and formed into log booms for further transportation and delivery to a logging mill. | The booming ground foundation is commonly constructed of piles or large stones placed into cribs within the waterbody to aid in shaping the log assembly into alignment with the outer logs forming the log boom barrier itself.
BD079 | FishingStructure | Fishing Structure | A structure in shallow water for fishing purposes that may be a hazard to navigation. | The position of these structures may vary frequently over time. |  | No equivalent in DGFCD |  | It is possible to use combination: Buoy (BC020) + BuoyType (BUT) = Obstruction (25)
BD100 | StructuralPile | Structural Pile | A long pile (for example: a heavy timber or section of steel, wood, or concrete) forced into the earth that may serve as a support (for example: for a pier) or as a free standing pole within a marine environment. |  |  | Same FC | Exactly matching |  | BD100 | StructuralPile | A long pile (for example: a heavy timber or section of steel, wood, or concrete) forced into the earth that may serve as a support (for example: for a pier) or as a free standing pole within a marine environment.
BD110 | OffshorePlatform | Offshore Platform | An offshore structure with a flat surface raised above the sea, used as a working stage for conducting offshore operations. | May be fixed or floating. |  | Superseded by combination of FC + AVC | Exactly matching |  | BD115 | OffshoreConstruction | An artificial structure that is located offshore. | It usually has a surface that is raised above the sea and may be used as a working stage for conducting offshore operations (for example: drilling for petroleum and/or natural gas, loading and/or unloading vessels, or navigation support). | OCS | offshoreConstPriStruct | The type of primary structure of an offshore construction upon which various pieces of operation-specific equipment are affixed. | OCS_1 | platform | A working surface that is raised well above the waves. | The 'surface' may consist of multiple levels, shapes, and configurations, often resulting in a complex configuration tailored to the specific operations supported.
BD115 | OffshoreConstruction | Offshore Construction | An artificial structure that is located offshore. | It usually has a surface that is raised above the sea and may be used as a working stage for conducting offshore operations (for example: drilling for petroleum and/or natural gas, loading and/or unloading vessels, or navigation support). |  | Same FC | Exactly matching |  | BD115 | OffshoreConstruction | An artificial structure that is located offshore. | It usually has a surface that is raised above the sea and may be used as a working stage for conducting offshore operations (for example: drilling for petroleum and/or natural gas, loading and/or unloading vessels, or navigation support).
BD120 | Reef | Reef | A mass of rock or coral which either reaches close to the sea surface or is exposed at low tide, posing a hazard to navigation. |  |  | Same FC | Exactly matching |  | BD120 | Reef | A mass of rock or coral which either reaches close to the sea surface or is exposed at low tide, posing a hazard to navigation.
BD121 | Pingo | Pingo | A cone or dome shaped mound or hill of peat or soil, usually with a core of ice. | It is found in tundra regions and is produced by the pressure of water or ice accumulating underground and pushing upward. |  | Same FC | Exactly matching |  | BD121 | Pingo | A cone or dome shaped mound or hill of peat or soil, usually with a core of ice. | It is found in tundra regions and is produced by the pressure of water or ice accumulating underground and pushing upward.
BD122 | Cay | Cay | A small insular feature, which may contain scant vegetation; usually composed of sand or coral. | Often applied to smaller coral shoals. |  | No equivalent in DGFCD
BD123 | FloatingBarrier | Floating Barrier | A floating barrier used to protect a region of a body of water or to create a sheltered area on a body of water for storage purposes. | For example, a boom placed around an oil tanker to catch accidental releases of oil or placed so as to enclose and contain rafted logs. |  | Same FC | Exactly matching |  | BD123 | FloatingBarrier | A floating barrier used to protect a region of a body of water or to create a sheltered area on a body of water for storage purposes. | For example, a boom placed around an oil tanker to catch accidental releases of oil or placed so as to enclose and contain rafted logs.
BD125 | FishHaven | Fish Haven | An area on a water body bottom established to simulate a natural reef and intended to enhance fishery resources and commercial and/or recreational fishing opportunities. | The haven (reef) is constructed by dumping (or emplacing) assorted scrap materials (or artificial structures) in areas which may be of very small extent or may stretch a considerable distance along a depth contour. | Fishery Reef | Same FC | Exactly matching |  | BD125 | FishHaven | An area on a water body bottom established to simulate a natural reef and intended to enhance fishery resources and commercial and/or recreational fishing opportunities. | The haven (reef) is constructed by dumping (or emplacing) assorted scrap materials (or artificial structures) in areas which may be of very small extent or may stretch a considerable distance along a depth contour.
BD130 | HazardousRock | Hazardous Rock | An isolated rocky formation or a single large stone or coral, usually one constituting a danger to navigation. | May be either dry, awash, or below the water surface. |  | Same FC | Exactly matching |  | BD130 | HazardousRock | An isolated rocky formation or a single large stone or coral, usually one constituting a danger to navigation. | May be either dry, awash, or below the water surface.
BD140 | Snag | Snag | A substantial item of woody vegetation (for example: tree, trunk, or bush) or a broken structural pile that is embedded in the bottom of a body of water (for example: ocean, river or inland waterbody) thereby creating a hazard to water travel. | The visibility of the snag at the water surface will depend in its size and the existing water depth. | Submerged Stump | Same FC | Exactly matching |  | BD140 | Snag | A tree, branch or broken pile embedded in the ocean floor, river or lake bottom and may not be visible on the surface, forming thereby a hazard to vessels.
BD180 | Wreck | Wreck | The ruined remains of a stranded or sunken vessel that has been rendered useless. |  |  | Same FC | Exactly matching |  | BD180 | Wreck | The ruined remains of a stranded or sunken vessel that has been rendered useless.
BD181 | Hulk | Hulk | A vessel, either stranded aground or permanently moored, that is no longer seaworthy due to an inoperable propulsion plant or compromised vessel integrity. |  |  | Same FC | Exactly matching |  | BD181 | Hulk | A vessel, either stranded aground or permanently moored, that is no longer seaworthy due to an inoperable propulsion plant or compromised vessel integrity.
BD190 | NonSubmarineContact | Non-submarine Contact | An object on the sea floor (for example: a wreck) that, when detected (for example: using acoustic or magnetic sensors), appears similar to and could be confused with a operating submarine. |  |  | No equivalent in DGFCD
BE010 | DepthCurve | Depth Curve | A navigational safety line indicating that no sounding of a lesser depth exists seaward of the line, but greater depths may occur on the shallow side of the line. | Depth curves should not be confused with Feature: 'Depth Contour'. Depth curves are generalised, are biased towards safety of navigation, and do not fully follow the rules for contour formation, that is, contours must close on themselves, must be continuous, and must precisely represent the shape of the bottom. |  | Same FC | Exactly matching |  | BE010 | DepthCurve | A navigational safety line indicating that no sounding of a lesser depth exists seaward of the line, but greater depths may occur on the shallow side of the line. | Depth curves should not be confused with Feature: 'Depth Contour'. Depth curves are generalised, are biased towards safety of navigation, and do not fully follow the rules for contour formation, that is, contours must close on themselves, must be continuous, and must precisely represent the shape of the bottom.
BE015 | DepthContour | Depth Contour | A line connecting points of equal depth at and below the hydrographic datum. | Depth contours follow the rules for contour formation, that is, contours must close on themselves, must be continuous, and must precisely represent the shape of the bottom. Depth contours are usually based on detailed bathymetric information. |  | Same FC | Exactly matching |  | BE015 | DepthContour | A line connecting points of equal depth at and below the hydrographic datum. | Depth contours follow the rules for contour formation, that is, contours must close on themselves, must be continuous, and must precisely represent the shape of the bottom. Depth contours are usually based on detailed bathymetric information.
BE019 | DepthArea | Depth Area | A water area whose depth is within a defined range of values. |  |  | Same FC | Exactly matching |  | BE019 | DepthArea | A water area whose depth is within a defined range of values.
BE020 | Sounding | Sounding | A spot depth or drying height that has been referenced to a vertical datum. |  |  | Same FC | Exactly matching |  | BE020 | Sounding | A spot depth or drying height that has been referenced to a vertical datum.
BE021 | LowWaterLine | Low Water Line | The line dividing foreshore and nearshore along a coast at the seaward edge of the beach to which the sea recedes at low water. |  | Drying Line | Same FC | Exactly matching |  | BE021 | LowWaterLine | The line dividing foreshore and nearshore along a coast at the seaward edge of the beach to which the sea recedes at low water.
BE030 | TrackSwath | Track Swath | An area of horizontal coverage recorded by SONAR array systems. |  |  | Same FC | Exactly matching |  | BE030 | TrackSwath | An area of horizontal coverage recorded by SONAR array systems.
BE040 | TrackLine | Track Line | The actual path or route of a craft over the ground or sea bottom. | May be used to delineate the graphic representation of the route rather than the actual route. |  | Same FC | Exactly matching |  | BE040 | TrackLine | The actual path or route of a craft over the ground or sea bottom. | May be used to delineate the graphic representation of the route rather than the actual route.
BE050 | BeachProfile | Beach Profile | A representation of the three dimensional relief of the beach along a line or series of connected lines. |  |  | Same FC | Exactly matching |  | BE050 | BeachProfile | A representation of the three dimensional relief of the beach along a line or series of connected lines.
BF010 | BottomCharacterRegion | Bottom Characteristic Region | A region of a waterbody bottom that is homogeneous with respect to a measurement (for example: consistency, color, and/or composition). |  | Seabed Area, Quality of the Bottom, Bottom Characteristics | Same FC | Exactly matching |  | BF010 | BottomCharacterRegion | A region of a waterbody bottom that is homogeneous with respect to a measurement (for example: consistency, color, and/or composition).
BF011 | BottomTopographicRegion | Bottom Topographic Region | A region of a waterbody bottom that is homogeneous with respect to form (for example: seamounts or sand waves). |  |  | Superseded by different FC | Loosely matching |  | BF010 | BottomCharacterRegion | A region of a waterbody bottom that is homogeneous with respect to a measurement (for example: consistency, color, and/or composition).
BF020 | SeabedImpactScour | Seabed Impact Scour | A clearing away of mud or other seabed deposits by the action of an object impacting and/or traversing along the seabed before settling. |  |  | No equivalent in DGFCD
BG010 | WaterMovementDataLocation | Water Movement Data Location | A location at which currents, tides, and/or other types of water movement are specified. |  | Current Flow | Same FC | Exactly matching |  | BG010 | WaterMovementDataLocation | A location at which currents, tides, and/or other types of water movement are specified.
BG011 | Tideway | Tideway | A natural watercourse in tidal areas where water flows during the ebb or flood. | For example, a channel through which a tidal current runs. |  | No equivalent in DGFCD
BG012 | WaterTurbulence | Water Turbulence | A disturbance of water caused by the interaction of any combination of waves, currents, eddies, tidal streams, wind, shoals, and obstructions. |  |  | Same FC | Exactly matching |  | BG012 | WaterTurbulence | A disturbance of water caused by the interaction of any combination of waves, currents, eddies, tidal streams, wind, shoals, and obstructions.
BG013 | WaterCurrentRegion | Water Current Region | A waterbody region in which a water current persists. | For example, a tidal stream or an ocean current. |  | Same FC | Exactly matching |  | BG013 | WaterCurrentRegion | A waterbody region in which a water current persists. | For example, a tidal stream or an ocean current.
BG020 | TideGaugeStation | Tide Gauge Station | A station containing an instrument for measuring the height of the tide. |  |  | Same FC | Exactly matching |  | BG020 | TideGaugeStation | A station containing an instrument for measuring the height of the tide.
BG030 | TidalStreamObserveStation | Tidal Stream Observation Station | The location in a tidally influenced stream where observations are taken. | Tidal stream observation stations are either embedded in the seafloor or attached to a buoy. They measure the speed and direction of tidally influenced water movement. | Tide Data Point | Same FC | Exactly matching |  | BG030 | TidalStreamObserveStation | The location in a tidally influenced stream where observations are taken. | Tidal stream observation stations are either embedded in the seafloor or attached to a buoy. They measure the speed and direction of tidally influenced water movement.
BH000 | InlandWater | Inland Water | Any type of surface water (for example: a river) which has no connection to the oceans except if it flows regularly into ocean waters. | This concept can be used if the type of inland water (for example: a lake, pond, reservoir, or stream) is not currently known. |  | Superseded by different FC | Loosely matching |  | BH082 | InlandWaterbody | A body of water that is entirely surrounded by land. | It may occur in a natural terrain depression in which water collects, or may be impounded by a dam, or formed by its bed being hollowed out of the soil, or formed by embanking and/or damming up a natural hollow (for example: by a beaver dam). Inland waterbodies have many uses such as: a source of water for irrigation, industrial processes, human consumption, and recreation. Impounded inland waterbodies may also be used for flood control.
BH010 | Aqueduct | Aqueduct | A pipe or artificial channel that is designed to transport water from a remote source, usually by gravity, for freshwater supply, agricultural, and/or industrial use. | It may be supported by a bridge. |  | Same FC | Exactly matching |  | BH010 | Aqueduct | A pipe or artificial channel that is designed to transport water from a remote source, usually by gravity, for freshwater supply, agricultural, and/or industrial use. | It may be supported by a bridge.
BH011 | Intake | Intake | A place where water is taken into a channel or pipe from a waterbody. | For example, to supply an aqueduct or a water treatment facility. |  | No equivalent in DGFCD
BH012 | QanatShaft | Qanat Shaft | A vertical shaft that provides access to an underground aqueduct and which is part of a qanat system. | A qanat system consists a system of deep underground tunnels especially constructed to channel water from an uphill region to a dryer lower region for use (for example: a village, a garden, a crop land), and qanat shafts to provide access from the surface to the underground tunnels. |  | Same FC | Exactly matching |  | BH012 | QanatShaft | A vertical shaft that provides access to an underground aqueduct and which is part of a qanat system. | A qanat system consists a system of deep underground tunnels especially constructed to channel water from an uphill region to a dryer lower region for use (for example: a village, a garden, a crop land), and qanat shafts to provide access from the surface to the underground tunnels.
BH015 | Bog | Bog | A permanently wet area of land consisting of incompletely decayed organic material and mainly stagnant fresh water. | It is generally too soft to bear the weight of any heavy body. A subtype of the more generalized Feature: 'Wetland'. |  | Same FC | Exactly matching |  | BH015 | Bog | A permanently wet area of land consisting of incompletely decayed organic material and mainly stagnant fresh water. | It is generally too soft to bear the weight of any heavy body. A subtype of the more generalized Feature: 'Wetland'.
BH020 | Canal | Canal | An artificial waterway with no flow, or a controlled flow, usable or built for navigation. |  |  | Same FC | Exactly matching |  | BH020 | Canal | An artificial waterway with no flow, or a controlled flow, usable or built for navigation.
BH030 | Ditch | Ditch | An artificial waterway with no flow, or a controlled flow, usually unlined, used for draining or irrigating land. |  |  | Same FC | Exactly matching |  | BH030 | Ditch | An artificial waterway with no flow, or a controlled flow, usually unlined, used for draining or irrigating land.
BH040 | WaterTreatmentBed | Water Treatment Bed | A tract for the treatment of water that consists of a bed of material where water is aerated or filtered. |  |  | Same FC | Exactly matching |  | BH040 | WaterTreatmentBed | A tract for the treatment of water that consists of a bed of material where water is aerated or filtered.
BH049 | AquacultureFacility | Aquaculture Facility | A facility involved in the culturing or farming (including harvesting) of aquatic organisms (for example: fish, mollusks, crustaceans, plants, crocodiles, alligators or amphibians) using techniques designed to increase the production of the organisms in question beyond the natural capacity of the environment (for example: regular stocking, feeding and protection from predators). | Culturing or farming refers to the rearing of individuals up to their juvenile and/or adult phase under captive conditions. In addition, it also encompasses individual, corporate or state ownership of the individual organisms throughout the rearing or culture stage, up to and including harvesting. |  | Superseded by combination of FC + AVC | Exactly matching |  | AL010 | Facility | An area that has been developed to perform a specific principal function, consisting of one or more vertical constructions (for example: structures or buildings), horizontal constructions (for example: pavements, roads, rail tracks, or bridges), and/or supporting utilities (for example: power lines, water supply, or sewerage), plus the underlying land. | For example, an industrial plant consisting of building(s), shipping dock(s), storage area(s), power transformer(s), heating and/or cooling equipment, vehicle parking, roads, railroad tracks, and perimeter fences and gates. | FFN | featureFunction | The purpose(s) of, or intended role(s) served by, the feature. | FFN_35 | aquaculture | The production process involving the culturing or farming (including harvesting) of aquatic organisms (for example: fish, molluscs, crustaceans, plants, crocodiles, alligators or amphibians) using techniques designed to increase the production of the organisms in question beyond the natural capacity of the environment (for example: regular stocking, feeding and protection from predators). | Culturing or farming refers to the rearing of individuals up to their juvenile and/or adult phase under captive conditions. In addition, it also encompasses individual, corporate or state ownership of the individual organisms throughout the rearing or culture stage, up to and including harvesting.
BH050 | MaricultureSite | Mariculture Site | A site where marine organisms are cultivated for food and other products in either the open ocean, in an enclosed section of the ocean, or in tanks, ponds or raceways that are filled with seawater (for example: the farming of marine fish, prawns, or oysters in saltwater ponds). |  |  | Same FC | Exactly matching |  | BH050 | MaricultureSite | A site where marine organisms are cultivated for food and other products in either the open ocean, in an enclosed section of the ocean, or in tanks, ponds or raceways that are filled with seawater (for example: the farming of marine fish, prawns, or oysters in saltwater ponds).
BH051 | FishFarmFacility | Fish Farm Facility | A facility involved in the breeding (hatching and associated activities) and cultivation (raising for release or harvesting) of fish in tanks or landlocked enclosures. | Fish species raised on fish farms include, for example, salmon, catfish, tilapia, cod, carp, and trout. |  | Same FC | Exactly matching |  | BH051 | FishFarmFacility | A facility involved in the breeding (hatching and associated activities) and cultivation (raising for release or harvesting) of fish in tanks or landlocked enclosures. | Fish species raised on fish farms include, for example, salmon, catfish, tilapia, cod, carp, and trout.
BH060 | Flume | Flume | An inclined channel for conveying water from a distance. | For example, carries water to be utilized for power, transportation, and/or irrigation. |  | Superseded by combination of FC + AVC | Exactly matching |  | BH065 | WaterRace | An artificial channel for a current of water, especially one built to provide water for industrial or agricultural purposes or for transporting water-borne materials. | For example, a sluice, a flume, or a tailrace. | WRT | waterRaceType | The type of a water race based on its structure and/or intended purpose. | WRT_2 | flume | An open artificial watercourse normally inclined and having no gate, which conveys water for the purposes of material transport including water, hydraulic mining operations, or the study of water and sediment movement. | Flumes are used in hydraulic or placer mining and in the logging industry. Unlike a sluice, a flume will not be controlled by a gate. A flume may be either on the ground or elevated above the ground surface.
BH065 | WaterRace | Water Race | An artificial channel for a current of water, especially one built to provide water for industrial or agricultural purposes or for transporting water-borne materials. | For example, a sluice, a flume, or a tailrace. |  | Same FC | Exactly matching |  | BH065 | WaterRace | An artificial channel for a current of water, especially one built to provide water for industrial or agricultural purposes or for transporting water-borne materials. | For example, a sluice, a flume, or a tailrace.
BH070 | Ford | Ford | A shallow place in a body of water used as a crossing. |  |  | Same FC | Exactly matching |  | BH070 | Ford | A shallow place in a body of water used as a crossing.
BH075 | Fountain | Fountain | A monumental and/or ornamental structure containing moving water, often including jets, falls, or other decorative features. | The structure is often of a civic nature; the water is typically recirculated. |  | Same FC | Exactly matching |  | BH075 | Fountain | A monumental and/or ornamental structure containing moving water, often including jets, falls, or other decorative features. | The structure is often of a civic nature; the water is typically recirculated.
BH077 | Hummock | Hummock | A place of higher elevation within a wetland (for example: a swamp, a bog, or a marsh). |  |  | Same FC | Exactly matching |  | BH077 | Hummock | A place of higher elevation within a wetland (for example: a swamp, a bog, or a marsh).
BH080 | Lake | Lake | A large body of water entirely surrounded by land. |  |  | Superseded by combination of FC + AVC | Exactly matching |  | BH082 | InlandWaterbody | A body of water that is entirely surrounded by land. | It may occur in a natural terrain depression in which water collects, or may be impounded by a dam, or formed by its bed being hollowed out of the soil, or formed by embanking and/or damming up a natural hollow (for example: by a beaver dam). Inland waterbodies have many uses such as: a source of water for irrigation, industrial processes, human consumption, and recreation. Impounded inland waterbodies may also be used for flood control. | IWT | inlandWaterType | The type of an inland water based on its principal characteristics. | IWT_1 | lake | A large body of water entirely surrounded by land. | Usually larger than or equal to 15,625 square metres in extent.
BH081 | Pond | Pond | A small reservoir-like body of generally still water. | Its bed is either hollowed out of the soil or formed by embanking and damming up a natural hollow (for example: by a beaver dam). |  | Superseded by combination of FC + AVC | Exactly matching |  | BH082 | InlandWaterbody | A body of water that is entirely surrounded by land. | It may occur in a natural terrain depression in which water collects, or may be impounded by a dam, or formed by its bed being hollowed out of the soil, or formed by embanking and/or damming up a natural hollow (for example: by a beaver dam). Inland waterbodies have many uses such as: a source of water for irrigation, industrial processes, human consumption, and recreation. Impounded inland waterbodies may also be used for flood control. | IWT | inlandWaterType | The type of an inland water based on its principal characteristics. | IWT_2 | pond | A small body of generally still water entirely surrounded by land. | Its bed is either hollowed out of the soil or formed by embanking and damming up a natural hollow (for example: by a beaver dam). Usually smaller than 15,625 square metres in extent.
BH082 | InlandWaterbody | Inland Waterbody | A body of water that is entirely surrounded by land. | It may occur in a natural terrain depression in which water collects, or may be impounded by a dam, or formed by its bed being hollowed out of the soil, or formed by embanking and/or damming up a natural hollow (for example: by a beaver dam). Inland waterbodies have many uses such as: a source of water for irrigation, industrial processes, human consumption, and recreation. Impounded inland waterbodies may also be used for flood control. |  | Same FC | Exactly matching |  | BH082 | InlandWaterbody | A body of water that is entirely surrounded by land. | It may occur in a natural terrain depression in which water collects, or may be impounded by a dam, or formed by its bed being hollowed out of the soil, or formed by embanking and/or damming up a natural hollow (for example: by a beaver dam). Inland waterbodies have many uses such as: a source of water for irrigation, industrial processes, human consumption, and recreation. Impounded inland waterbodies may also be used for flood control.
BH090 | LandSubjectToInundation | Land Subject to Inundation | A tract periodically covered by flood water, excluding tidal waters. |  |  | Same FC | Exactly matching |  | BH090 | LandSubjectToInundation | A tract periodically covered by flood water, excluding tidal waters.
BH091 | FloodedArea | Flooded Area | Land subject to controlled inundation (for example: flooded by the regulation of the level of water impounded by a dam or a beaver dam). | It is often used to describe permanently flooded areas in which trees are still standing. |  | Superseded by combination of FC + AVC | Exactly matching |  | BH090 | LandSubjectToInundation | A tract periodically covered by flood water, excluding tidal waters. |  | INU | inundationType | The type of an inundation based on the cause of the flooding. | INU_1 | controlled | A tract that may be flooded by either the regulation of the level of water or by the planned release of water impounded by a dam.
BH092 | InundatedLand | Inundated Land | A tract that is exceptionally covered by water, excluding tidal waters. | It may be caused by either uncontrolled inundation (for example: flooding due to a river overflowing its banks or low-lying regions accumulating standing water following severe rainfall) or controlled inundation (for example: flooded by the regulation of the level of a reservoir). |  | Same FC | Exactly matching |  | BH092 | InundatedLand | A tract that is exceptionally covered by water, excluding tidal waters. | It may be caused by either uncontrolled inundation (for example: flooding due to a river overflowing its banks or low-lying regions accumulating standing water following severe rainfall) or controlled inundation (for example: flooded by the regulation of the level of a reservoir).
BH095 | Wetland | Wetland | A marsh, swamp, or other stretch of land that is usually saturated with water. |  |  | Same FC | Exactly matching |  | BH095 | Wetland | A marsh, swamp, or other stretch of land that is usually saturated with water.
BH100 | Moat | Moat | A trench surrounding a tract of land and serving as a barrier. | It is usually filled with water. |  | Same FC | Exactly matching |  | BH100 | Moat | A trench surrounding a tract of land and serving as a barrier. | It is usually filled with water.
BH110 | Penstock | Penstock | A pipeline that is used by hydroelectric plants to transport water by gravity from a reservoir to the turbine(s). |  |  | Same FC | Exactly matching |  | BH110 | Penstock | A pipeline that is used by hydroelectric plants to transport water by gravity from a reservoir to the turbine(s).
BH115 | Groundwater | Groundwater | Any underground water (for example: held in the soil and/or in rock pores and/or crevices) especially that which is below the water-table. |  |  | No equivalent in DGFCD
BH116 | Aquifer | Aquifer | An underground layer of water-bearing permeable rock or unconsolidated materials (for example: gravel, sand, silt, or clay). | It may yield economically significant quantities of groundwater to wells and springs. |  | Same FC | Exactly matching |  | BH116 | Aquifer | An underground layer of water-bearing permeable rock or unconsolidated materials (for example: gravel, sand, silt, or clay). | It may yield economically significant quantities of groundwater to wells and springs.
BH120 | Rapids | Rapids | Portions of a stream with accelerated current where it descends rapidly but without a break in the slope of the bed sufficient to form a waterfall. | The surface is usually broken by boulders and rocks. | Rapid | Same FC | Exactly matching |  | BH120 | Rapids | Portions of a stream with accelerated current where it descends rapidly but without a break in the slope of the bed sufficient to form a waterfall. | The surface is usually broken by boulders and rocks.
BH130 | Reservoir | Reservoir | A substantial lake-like body of water impounded by a dam. | May be used for flood control and/or as a source of water for irrigation, industrial processes, and/or human consumption. |  | Superseded by combination of FC + AVC | Exactly matching |  | BH082 | InlandWaterbody | A body of water that is entirely surrounded by land. | It may occur in a natural terrain depression in which water collects, or may be impounded by a dam, or formed by its bed being hollowed out of the soil, or formed by embanking and/or damming up a natural hollow (for example: by a beaver dam). Inland waterbodies have many uses such as: a source of water for irrigation, industrial processes, human consumption, and recreation. Impounded inland waterbodies may also be used for flood control. | IWT | inlandWaterType | The type of an inland water based on its principal characteristics. | IWT_4 | reservoir | A substantial body of water impounded by a dam in which water is collected and stored for use. | Used for flood control and/or as a source of water for irrigation, industrial processes, and/or human consumption.
BH135 | RiceField | Rice Field | A tract that is periodically covered with water and is used for growing rice. |  |  | Same FC | Exactly matching |  | BH135 | RiceField | A tract that is periodically covered with water and is used for growing rice.
BH140 | River | River | A natural flowing watercourse. |  | Stream | Same FC | Exactly matching |  | BH140 | River | A natural flowing watercourse.
BH141 | InlandWaterbodyBank | Inland Waterbody Bank | The region along the edge of an inland water body that lies between the water and the first break in slope. |  |  | Same FC | Exactly matching |  | BH141 | InlandWaterbodyBank | The region along the edge of an inland water body that lies between the water and the first break in slope.
BH145 | VanishingPoint | Vanishing Point | The location at which a watercourse disappears into the terrain. |  | River Vanishing Point, Stream Vanishing Point | Same FC | Exactly matching |  | BH145 | VanishingPoint | The location at which a watercourse disappears into the terrain.
BH150 | SaltFlat | Salt Flat | A flat area of natural surface salt deposits. | May also be used to describe smaller areas; these are commonly termed salt pans. |  | Same FC | Exactly matching |  | BH150 | SaltFlat | A flat area of natural surface salt deposits. | May also be used to describe smaller areas; these are commonly termed salt pans.
BH155 | SaltEvaporator | Salt Evaporator | Shallow pools, normally man-made, used for the natural evaporation of water for the collection of salt. |  |  | Same FC | Exactly matching |  | BH155 | SaltEvaporator | Shallow pools, normally man-made, used for the natural evaporation of water for the collection of salt.
BH160 | Sabkha | Sabkha | A natural depression in arid or semi-arid regions whose bed is covered with salt encrusted clayey soil. | Found especially in North Africa and Arabia. | Sebkha | Same FC | Exactly matching |  | BH160 | Sabkha | A natural depression in arid or semi-arid regions whose bed is covered with salt encrusted clayey soil. | Found especially in North Africa and Arabia.
BH165 | Spillway | Spillway | A passage for surplus water to run over or around a dam. |  |  | Same FC | Exactly matching |  | BH165 | Spillway | A passage for surplus water to run over or around a dam.
BH170 | NaturalPool | Natural Pool | A naturally formed pool of water. | It is usually fed by surface drainage from the surrounding region and/or water arising from an underground source (for example: a spring or a resurgence). |  | Same FC | Exactly matching |  | BH170 | NaturalPool | A naturally formed pool of water. | It is usually fed by surface drainage from the surrounding region and/or water arising from an underground source (for example: a spring or a resurgence).
BH171 | WaterHole | Water-hole | A small natural terrain depression in which water collects, especially a pool where animals come to drink. |  |  | Superseded by combination of FC + AVC | Exactly matching |  | BH082 | InlandWaterbody | A body of water that is entirely surrounded by land. | It may occur in a natural terrain depression in which water collects, or may be impounded by a dam, or formed by its bed being hollowed out of the soil, or formed by embanking and/or damming up a natural hollow (for example: by a beaver dam). Inland waterbodies have many uses such as: a source of water for irrigation, industrial processes, human consumption, and recreation. Impounded inland waterbodies may also be used for flood control. | IWT | inlandWaterType | The type of an inland water based on its principal characteristics. | IWT_6 | waterHole | A small natural terrain depression in which water collects, especially a pool where animals come to drink.
BH172 | Spring | Spring | A flow of water rising or welling naturally from the earth. |  |  | Superseded by combination of FC + AVC | Exactly matching |  | BH170 | NaturalPool | A naturally formed pool of water. | It is usually fed by surface drainage from the surrounding region and/or water arising from an underground source (for example: a spring or a resurgence). | SWT | naturalPoolType | The type of a natural pool, generally based on its origin. | SWT_4 | spring | A flow of water rising or welling naturally from the earth.
BH173 | Resurgence | Resurgence | The location at which a watercourse re-emerges from the terrain at the end of an underground part of its course. |  |  | Superseded by combination of FC + AVC | Exactly matching |  | BH170 | NaturalPool | A naturally formed pool of water. | It is usually fed by surface drainage from the surrounding region and/or water arising from an underground source (for example: a spring or a resurgence). | SWT | naturalPoolType | The type of a natural pool, generally based on its origin. | SWT_7 | resurgence | The location at which a watercourse re-emerges from the terrain at the end of an underground part of its course.
BH175 | DrinkingTrough | Drinking Trough | A man-made open container holding water for animals to drink. |  |  | No equivalent in DGFCD
BH180 | Waterfall | Waterfall | A vertically descending part of a watercourse where it falls from a height (for example: over a rock or a precipice). | In place names, commonly shortened to 'fall' or 'falls', for example, 'Niagara Falls'. | Cascade, Falls | Same FC | Exactly matching |  | BH180 | Waterfall | A vertically descending part of a watercourse where it falls from a height (for example: over a rock or a precipice). | In place names, commonly shortened to 'fall' or 'falls', for example, 'Niagara Falls'.
BH190 | Lagoon | Lagoon | An enclosed area of salt or brackish water separated from the open sea by some more or less effective, but not complete, obstacle (for example: a sand bank). | The name most commonly used for the area of water enclosed by a barrier reef or atoll. | Reef Pool | Same FC | Exactly matching |  | BH190 | Lagoon | An enclosed area of salt or brackish water separated from the open sea by some more or less effective, but not complete, obstacle (for example: a sand bank). | The name most commonly used for the area of water enclosed by a barrier reef or atoll.
BH191 | Channel | Channel | That part of a body of water, either ocean or inland, (sometimes dredged) deep enough for navigation through an area otherwise not navigable. | It is usually marked by a single or double line of buoys and sometimes by leading lines. It is often the deepest part of a stream, bay or strait through which the main current flows. |  | Same FC | Exactly matching |  | BH191 | Channel | That part of a body of water, either ocean or inland, (sometimes dredged) deep enough for navigation through an area otherwise not navigable. | It is usually marked by a single or double line of buoys and sometimes by leading lines. It is often the deepest part of a stream, bay or strait through which the main current flows.
BH192 | Thalweg | Thalweg | An imaginary line connecting the points of lowest bed elevation in a watercourse. | It usually marks the line of maximum flow in the watercourse. |  | Same FC | Exactly matching |  | BH192 | Thalweg | An imaginary line connecting the points of lowest bed elevation in a watercourse. | It usually marks the line of maximum flow in the watercourse.
BH220 | Waterwork | Waterwork | An establishment for storing, purifying, and supplying an area or town with water. |  |  | Same FC | Exactly matching |  | BH220 | Waterwork | An establishment for storing, purifying, and supplying an area or town with water.
BH230 | WaterWell | Water Well | A shaft sunk into the ground to reach and tap a supply of water intended for uses other than power generation, heating or the extraction of minerals. | May be, for example, drilled to tap deep underground reservoirs or dug to reach a shallow water table. Dug wells are typically circular, lined with masonry, have a stone border and a structure built above then for lowering and raising a bucket. |  | Same FC | Exactly matching |  | BH230 | WaterWell | A shaft sunk into the ground to reach and tap a supply of water intended for uses other than power generation, heating or the extraction of minerals. | May be, for example, drilled to tap deep underground reservoirs or dug to reach a shallow water table. Dug wells are typically circular, lined with masonry, have a stone border and a structure built above then for lowering and raising a bucket.
BH240 | IrrigationSystem | Irrigation System | A system for supplying land with water, usually by a network of channels or pipes. | In addition to a source of water (for example: a stream or a well), the network may include pumps, reservoirs, controls (for example: gates or valves), timing devices, and drains. |  | Same FC | Exactly matching |  | BH240 | IrrigationSystem | A system for supplying land with water, usually by a network of channels or pipes. | In addition to a source of water (for example: a stream or a well), the network may include pumps, reservoirs, controls (for example: gates or valves), timing devices, and drains.
BH250 | ShallowWaterArea | Shallow Water Area | That part of an inland body of water where the depth is relatively slight (less than 1 metre) and thus likely to limit the passage of watercraft. | Shallow water areas may be identified using overhead imagery, where there are visible bottom features, surface waves, and/or other water surface phenomena. |  | Same FC | Exactly matching |  | BH250 | ShallowWaterArea | That part of an inland body of water where the depth is relatively slight (less than 1 metre) and thus likely to limit the passage of watercraft. | Shallow water areas may be identified using overhead imagery, where there are visible bottom features, surface waves, and/or other water surface phenomena.
BI005 | VesselLift | Vessel Lift | A mechanical device for lifting vessels from the water. | The device may be, for example, a stationary crane or a wheeled vehicle. After removal from the water the vessel may be maintained (for example: cleaning the hull of encrustations) or stored (for example: moved to a building, shed, or lot for winter storage). |  | Same FC | Exactly matching |  | BI005 | VesselLift | A mechanical device for lifting vessels from the water. | The device may be, for example, a stationary crane or a wheeled vehicle. After removal from the water the vessel may be maintained (for example: cleaning the hull of encrustations) or stored (for example: moved to a building, shed, or lot for winter storage).
BI006 | ShipElevator | Ship Elevator | A device used to raise ships vertically between water bodies with different elevations. | Normally ship elevators consist of water filled chambers which can be raised or lowered by means of mechanical devices. Commonly used to move ships between canals where locks would be impractical. |  | Same FC | Exactly matching |  | BI006 | ShipElevator | A device used to raise ships vertically between water bodies with different elevations. | Normally ship elevators consist of water filled chambers which can be raised or lowered by means of mechanical devices. Commonly used to move ships between canals where locks would be impractical.
BI010 | Cistern | Cistern | A man-made container used for the collection and/or storage of water. |  |  | Same FC | Exactly matching |  | BI010 | Cistern | A man-made container used for the collection and/or storage of water.
BI020 | Dam | Dam | A barrier constructed to hold back water and raise its level to form a reservoir or to prevent flooding. |  | Weir | Same FC | Exactly matching |  | BI020 | Dam | A barrier constructed to hold back water and raise its level to form a reservoir or to prevent flooding.
BI030 | Lock | Lock | An enclosure with a pair or series of gates used for raising or lowering vessels as they pass from one water level to another. |  |  | Same FC | Exactly matching |  | BI030 | Lock | An enclosure with a pair or series of gates used for raising or lowering vessels as they pass from one water level to another.
BI031 | LockBasin | Lock Basin | The reservoir in a lock, bounded by lock walls and lock gates. |  |  | Same FC | Exactly matching |  | BI031 | LockBasin | The reservoir in a lock, bounded by lock walls and lock gates.
BI032 | LockGate | Lock Gate | The pair of massive hinged doors at each end of a lock. |  |  | Superseded by combination of FC + AVC | Exactly matching |  | BI045 | BasinGate | A gate that impounds water within a basin or chamber that is used by watercraft. | For example, gates used at locks or dry docks. | BGT | basinGateType | The type of a basin gate based on its structure and/or intended use. | BGT_2 | lockGate | The massive hinged doors at each end of a lock.
BI033 | LockWall | Lock Wall | One of the pair of walls, usually masonary, that contain a lock basin and support the lock gates. |  |  | Superseded by different FC | Generalization |  | AL260 | Wall | A solid man-made barrier of generally heavy material used as an enclosure, boundary, or for protection.
BI039 | Sluice | Sluice | An open, inclined conduit fitted with a gate for regulating water flow. | May be employed in mine ore washing operations. |  | Superseded by combination of FC + AVC | Exactly matching |  | BH065 | WaterRace | An artificial channel for a current of water, especially one built to provide water for industrial or agricultural purposes or for transporting water-borne materials. | For example, a sluice, a flume, or a tailrace. | WRT | waterRaceType | The type of a water race based on its structure and/or intended purpose. | WRT_1 | sluice | An open artificial watercourse or passageway for water, having a gate or valve to regulate its flow. | May be employed in mine ore washing operations or for irrigation. Sluices are usually located on the ground.
BI040 | SluiceGate | Sluice Gate | A gate used to regulate the flow or level of water in a watercourse (for example: stream, irrigation ditch, or sluice). | Sluice gates are normally installed in a superstructure and/or frame and most commonly slide vertically to open but on occasion may instead slide horizontally. When opened they allow water to flow under or beside the gate. Commonly sluice gates will be installed perpendicular to the orientation of the flow of water within a watercourse and will be constructed as wide as the watercourse they regulate. Sluice gates may also be installed along the margins of watercourses for the purpose of controlling or permitting the flow of water to or from that watercourse into adjacent watercourses. Sluice gates may be used to regulate both tidal or non-tidal waters. |  | Same FC | Exactly matching |  | BI040 | SluiceGate | A gate used to regulate the flow or level of water in a watercourse (for example: stream, irrigation ditch, or sluice). | Sluice gates are normally installed in a superstructure and/or frame and most commonly slide vertically to open but on occasion may instead slide horizontally. When opened they allow water to flow under or beside the gate. Commonly sluice gates will be installed perpendicular to the orientation of the flow of water within a watercourse and will be constructed as wide as the watercourse they regulate. Sluice gates may also be installed along the margins of watercourses for the purpose of controlling or permitting the flow of water to or from that watercourse into adjacent watercourses. Sluice gates may be used to regulate both tidal or non-tidal waters.
BI041 | WaterGate | Water Gate | A barrier that may be swung, drawn, or lowered to block an entrance or passageway on a watercourse. |  |  | Superseded by combination of FC + AVC | Loosely matching |  | BI044 | FloodControlStructure | An artificial structure or gate that is utilized as a defense against flooding or storm surges. | Consideration should be given to using the more specific Dam or Embankment features where appropriate in lieu of Flood Control Structure. | FCS | floodControlStructureType | The type of a flood control structure based on its structure and/or intended use. | FCS_3 | floodGate | An adjustable gate used to control floodwater.
BI042 | DryDockGate | Dry Dock Gate | The gate at the end of a dry dock that excludes the water after pumping out the dock. | The pumping engines are often located in the caisson. | Caisson | Superseded by combination of FC + AVC | Exactly matching |  | BI045 | BasinGate | A gate that impounds water within a basin or chamber that is used by watercraft. | For example, gates used at locks or dry docks. | BGT | basinGateType | The type of a basin gate based on its structure and/or intended use. | BGT_1 | caisson | A steel structure used for closing the entrance of locks, wet docks, and dry docks.
BI043 | FloodBarrage | Flood Barrage | An artificial obstruction placed in a watercourse to increase the depth or to divert it. |  |  | Superseded by different FC |  |  | BI044 | FloodControlStructure | An artificial structure or gate that is utilized as a defense against flooding or storm surges. | Consideration should be given to using the more specific Dam or Embankment features where appropriate in lieu of Flood Control Structure.
BI044 | FloodControlStructure | Flood Control Structure | An artificial structure or gate that is utilized as a defense against flooding or storm surges. | Consideration should be given to using the more specific Dam or Embankment features where appropriate in lieu of Flood Control Structure. |  | Same FC | Exactly matching |  | BI044 | FloodControlStructure | An artificial structure or gate that is utilized as a defense against flooding or storm surges. | Consideration should be given to using the more specific Dam or Embankment features where appropriate in lieu of Flood Control Structure.
BI045 | BasinGate | Basin Gate | A gate that impounds water within a basin or chamber that is used by watercraft. | For example, gates used at locks or dry docks. |  | Same FC | Exactly matching |  | BI045 | BasinGate | A gate that impounds water within a basin or chamber that is used by watercraft. | For example, gates used at locks or dry docks.
BI050 | WaterIntakeTower | Water Intake Tower | A tower-like structure associated with a dam or water source and used for the intake of water. |  |  | Same FC | Exactly matching |  | BI050 | WaterIntakeTower | A tower-like structure associated with a dam or water source and used for the intake of water.
BI060 | FishLadder | Fish Ladder | A series of ascending pools constructed to enable fish to swim upstream over (or around) a dam. |  |  | Same FC | Exactly matching |  | BI060 | FishLadder | A series of ascending pools constructed to enable fish to swim upstream over (or around) a dam.
BI070 | GaugingStation | Gauging Station | A device that monitors river flow and/or depth, and any associated support structures. |  |  | Same FC | Exactly matching |  | BI070 | GaugingStation | A device that monitors river flow and/or depth, and any associated support structures.
BI080 | VesselTurningBasin | Vessel Turning Basin | An enlargement of a channel to permit the turning of vessels. |  | Manoeuvering Basin | No equivalent in DGFCD
BJ020 | Moraine | Moraine | An accumulation of soil and stone debris deposited by a glacier. |  |  | Same FC | Exactly matching |  | BJ020 | Moraine | An accumulation of soil and stone debris deposited by a glacier.
BJ030 | Glacier | Glacier | A large mass or river of ice formed by accumulation and compaction of snow on higher ground that is moving slowly down a slope or valley from above the snowline. |  |  | Same FC | Exactly matching |  | BJ030 | Glacier | A large mass or river of ice formed by accumulation and compaction of snow on higher ground that is moving slowly down a slope or valley from above the snowline.
BJ031 | Crevasse | Crevasse | A deep crack or fissure in a glacier that results from differential movement of ice. |  |  | Same FC | Exactly matching |  | BJ031 | Crevasse | A deep crack or fissure in a glacier that results from differential movement of ice.
BJ040 | IceCliff | Ice Cliff | The vertical face of a glacier or ice shelf. |  |  | Same FC | Exactly matching |  | BJ040 | IceCliff | The vertical face of a glacier or ice shelf.
BJ060 | IcePeak | Ice Peak | A rocky peak projecting above a surrounding ice field that may be perpetually covered with ice. |  | Nunatak | Same FC | Exactly matching |  | BJ060 | IcePeak | A rocky peak projecting above a surrounding ice field that may be perpetually covered with ice.
BJ065 | IceShelf | Ice Shelf | A floating ice sheet of considerable thickness that is normally attached to the land along its landward edge. | Ice shelves are the seaward extension of land glaciers. Limited areas of the ice shelf may be aground where the glacier first enters the water and possibly in other places offshore. Ice shelves are usually of great horizontal extent and have a level or gently undulating surface. The seaward edge of an ice shelf is termed an 'ice cliff'. |  | Same FC | Exactly matching |  | BJ065 | IceShelf | A floating ice sheet of considerable thickness that is normally attached to the land along its landward edge. | Ice shelves are the seaward extension of land glaciers. Limited areas of the ice shelf may be aground where the glacier first enters the water and possibly in other places offshore. Ice shelves are usually of great horizontal extent and have a level or gently undulating surface. The seaward edge of an ice shelf is termed an 'ice cliff'.
BJ070 | PackIce | Pack Ice | Term used in a wide sense to include any area of sea ice other than fast ice. | Pack ice commonly consists of connected floating plates of ice and has a mosaic look. Fast Ice is defined as sea ice which remains fast, generally in the position where originally formed, and which may attain a considerable thickness. Fast ice is found along coasts, where it is attached to the shore, or over shoals, where it may be held in position by islands, grounded icebergs, or grounded polar ice. |  | Same FC | Exactly matching |  | BJ070 | PackIce | Term used in a wide sense to include any area of sea ice other than fast ice. | Pack ice commonly consists of connected floating plates of ice and has a mosaic look. Fast Ice is defined as sea ice which remains fast, generally in the position where originally formed, and which may attain a considerable thickness. Fast ice is found along coasts, where it is attached to the shore, or over shoals, where it may be held in position by islands, grounded icebergs, or grounded polar ice.
BJ080 | PolarIce | Polar Ice | Sea ice that is more than one year old and more than 3 metres thick. | Sea ice is any form of ice which has originated from sea water. |  | Same FC | Exactly matching |  | BJ080 | PolarIce | Sea ice that is more than one year old and more than 3 metres thick. | Sea ice is any form of ice which has originated from sea water.
BJ099 | IceCap | Ice-cap | A permanent layer of ice covering a tract of land (especially a polar region) or the top of a mountain. | Usually includes a surface layer of snow. |  | Same FC | Exactly matching |  | BJ099 | IceCap | A permanent layer of ice covering a tract of land (especially a polar region) or the top of a mountain. | Usually includes a surface layer of snow.
BJ100 | SnowIceField | Snow Field and/or Ice-field | A large area permanently covered by snow and/or ice. | May cover land and/or water. |  | Same FC | Exactly matching |  | BJ100 | SnowIceField | A large area permanently covered by snow and/or ice. | May cover land and/or water.
BJ105 | LandSnowIceField | Land Snow Field and/or Ice-field | A large land area permanently covered by snow and/or ice. | A Land Snow Field and/or Ice-field is in-situ and does not flow, therefore it should be distinguished from Feature: 'Glacier'. |  | Superseded by different FC | Generalization |  | BJ100 | SnowIceField | A large area permanently covered by snow and/or ice. | May cover land and/or water.
BJ110 | Tundra | Tundra | A vast, nearly level, treeless arctic region usually with a marshy surface and underlying permafrost. |  |  | Same FC | Exactly matching |  | BJ110 | Tundra | A vast, nearly level, treeless arctic region usually with a marshy surface and underlying permafrost.
BK010 | AcousticStation | Acoustic Station | The geographic location at which a set of acoustic observations were taken. |  |  | Same FC | Exactly matching |  | BK010 | AcousticStation | The geographic location at which a set of acoustic observations were taken.
BK020 | MagneticStation | Magnetic Station | The geographic location at which a set of magnetic observations were taken. |  |  | Superseded by combination of FC + AVC | Exactly matching |  | ZB050 | SurveyPoint | A location where horizontal and/or vertical control has been determined by surveying methods. | Surveys are used to establish positions (horizontal or vertical) of selected points. The points are then used to reference other survey observations or measurements. | SUY | surveyPointType | The type of a survey point based on the purpose for which it is established. | SUY_7 | magneticStation | A permanently marked point at which a series of measurements of the magnetic field of the Earth have been made and whose (adjusted) gravity is known.
BK030 | MarineDataCollectDevice | Marine Data Collection Device | A device used for the collection of hydrographic and oceanographic data. |  |  | No equivalent in DGFCD
CA010 | ElevationContour | Elevation Contour | A line connecting points having the same elevation value relative to a vertical datum. |  |  | Same FC | Exactly matching |  | CA010 | ElevationContour | A line connecting points having the same elevation value relative to a vertical datum.
CA020 | RidgeLine | Ridge Line | A line delineating the top of a ridge. |  |  | Same FC | Exactly matching |  | CA020 | RidgeLine | A line delineating the top of a ridge.
CA025 | ValleyLine | Valley Line | A line delineating the lowest part of a valley. |  |  | Superseded by combination of FC + AVC | Exactly matching |  | ZD551 | GeomorphicBreakline | A line along which the slope of a land surface model changes relatively abruptly. | For example, a ridge line and a cliff. Land surface models use elevation data to approximate the shape of the terrain as a continuous mathematical surface. | GZT | geomorphicType | The type of a geomorphic feature based on the local configuration of terrain slope(s) and aspect(s). | GZT_9 | valleyLine | The edge between adjoining slopes of terrain towards which water flows from opposite directions.
CA026 | BreakLine | Break Line | A line delineating a sudden and significant change in the gradient of the terrain. |  |  | Superseded by different FC | Exactly matching |  | ZD551 | GeomorphicBreakline | A line along which the slope of a land surface model changes relatively abruptly. | For example, a ridge line and a cliff. Land surface models use elevation data to approximate the shape of the terrain as a continuous mathematical surface.
CA030 | SpotElevation | Spot Elevation | A designated location with an elevation value relative to a vertical datum. |  |  | Same FC | Exactly matching |  | CA030 | SpotElevation | A designated location with an elevation value relative to a vertical datum.
CA035 | InlandWaterElevation | Inland Water Elevation | The elevation value relative to a vertical datum, taken on an inland water surface at a designated location. |  |  | Superseded by combination of FC + AVC | Exactly matching |  | CA030 | SpotElevation | A designated location with an elevation value relative to a vertical datum. |  | ESC | elevationSurfaceCategory | The category of surface for which an elevation is determined. | ESC_5 | inlandWater | The surface of an inland area permanently covered by water, but not significantly affected by tides. | For example, a lake, a pond, or a reservoir.
CA040 | ElevationContourPolygon | Elevation Contour Polygon | An arbitrary area specified to represent elevation as polygons between contour lines. |  |  | No equivalent in DGFCD
CA050 | SurfaceTriangle | Surface Triangle | A set of three spot elevations defining a terrain region of constant slope and aspect. | A set of nonoverlapping surface triangles may be used to represent the terrain surface, for example as a Triangulated Irregular Network (TIN). |  | No equivalent in DGFCD
DA005 | AsphaltLake | Asphalt Lake | A natural accumulation of liquid asphalt. |  |  | Same FC | Exactly matching |  | DA005 | AsphaltLake | A natural accumulation of liquid asphalt.
DA006 | AlkaliFlat | Alkali Flat | A sterile plain containing an excess of alkali usually occurring in the bottom of an underdrained basin in an arid or semi-arid region. | The ground may be soft and have low shearing and bearing strength, and a high organic content. |  | No equivalent in DGFCD
DA010 | SoilSurfaceRegion | Soil Surface Region | A region of the land that is homogeneous with respect to a soil characteristic. |  |  | Same FC | Exactly matching |  | DA010 | SoilSurfaceRegion | A region of the land that is homogeneous with respect to a soil characteristic.
DA020 | BarrenGround | Barren Ground | A tract so unproductive, infertile, and/or physically disturbed by human activity, as to have no significant vegetation. | Distinguished from Feature: 'Unvegetated Land' which is typically used to characterize the vegetation cover when the underlying soil has not been disturbed. |  | Superseded by different FC | Loosely matching |  | EE020 | UnvegetatedLand | A tract covered by little (less than 5 percent) or no vegetation. | Distinguished from Feature: 'Barren Ground' which is typically used to directly characterize the underlying soil (and the resulting impact on vegetation cover).
DA030 | DryLand | Dry Land | A tract neither permanently nor temporarily covered by water. |  |  | No equivalent in DGFCD
DA031 | NamedLandTract | Named Land Tract | A tract of natural territory, defined by its geographical characteristics and known by its proper name. | For example, the Alps or the Sahara. |  | Superseded by different FC | Loosely matching |  | ZD050 | GeneralLocation | A location that normally does not appear as a specific, characterized object but that has either a name that is required to be displayed or other specific information associated with that location. | For example, the name of the Alps or the Sahara. | NLT | namedLocationType | The type of a location that normally does not appear as a specific, characterized object but that has a name that is required to be displayed in association with that location. | NLT_3 | region | An area distinguished by one or more observable physical or cultural characteristics.
DB000 | LandArea | Land Area | A geographically defined part of the land. | It may have a proper name (for example: the Alps, the Rocky Mountains or the Great Plains). |  | Same FC | Exactly matching |  | DB000 | LandArea | A geographically defined part of the land. | It may have a proper name (for example: the Alps, the Rocky Mountains or the Great Plains).
DB001 | LandMorphologyArea | Land Morphology Area | A region of the land surface that is homogeneous with respect to form. | For example: a butte or a valley. |  | Same FC | Exactly matching |  | DB001 | LandMorphologyArea | A region of the land surface that is homogeneous with respect to form. | For example: a butte or a valley.
DB010 | SteepTerrainFace | Steep Terrain Face | A steep, vertical, or overhanging face of rock and/or soil. | For example, an escarpment, a bluff, or a cliff. |  | Same FC | Exactly matching |  | DB010 | SteepTerrainFace | A steep, vertical, or overhanging face of rock and/or soil. | For example, an escarpment, a bluff, or a cliff.
DB028 | CaveChamber | Cave Chamber | An interconnected series of naturally occurring subterranean chambers. | Typically located in limestone, and often open to the Earth's surface either vertically or horizontally. Alterations may have been made to the cave chamber. |  | Same FC | Exactly matching |  | DB028 | CaveChamber | An interconnected series of naturally occurring subterranean chambers. | Typically located in limestone, and often open to the Earth's surface either vertically or horizontally. Alterations may have been made to the cave chamber.
DB029 | CaveMouth | Cave Mouth | The entrance to an interconnected series of naturally occurring subterranean chambers. | Typically located in limestone, and often open to the Earth's surface either vertically or horizontally. Alterations may have been made to the cave mouth. |  | Same FC | Exactly matching |  | DB029 | CaveMouth | The entrance to an interconnected series of naturally occurring subterranean chambers. | Typically located in limestone, and often open to the Earth's surface either vertically or horizontally. Alterations may have been made to the cave mouth.
DB031 | Hill | Hill | A small, isolated elevation, smaller than a mountain. | The local relief is typically less than 300 metres. |  | Same FC | Exactly matching |  | DB031 | Hill | A small, isolated elevation, smaller than a mountain. | The local relief is typically less than 300 metres.
DB061 | Crevice | Crevice | A narrow opening or fissure produced by a crack in the land, especially in rock. | May also describe a deep vertical opening in the terrain that appears after an earthquake. | Rift, Crack | Same FC | Exactly matching |  | DB061 | Crevice | A narrow opening or fissure produced by a crack in the land, especially in rock. | May also describe a deep vertical opening in the terrain that appears after an earthquake.
DB070 | Cut | Cut | An excavation in the terrain to provide passage for a land or water transportation route (for example: a road, a railway, and/or a canal). |  |  | Same FC | Exactly matching |  | DB070 | Cut | An excavation in the terrain to provide passage for a land or water transportation route (for example: a road, a railway, and/or a canal).
DB071 | CutLine | Cut Line | The demarcation line between a cut and the surrounding land surface. |  |  | Same FC | Exactly matching |  | DB071 | CutLine | The demarcation line between a cut and the surrounding land surface.
DB072 | CutFace | Cut Face | The face of an excavation within a cut. |  |  | No equivalent in DGFCD
DB080 | Depression | Depression | A sunken place in the terrain that is completely surrounded by higher terrain. |  |  | Same FC | Exactly matching |  | DB080 | Depression | A sunken place in the terrain that is completely surrounded by higher terrain.
DB090 | Embankment | Embankment | A man-made raised long mound of earth or other material. |  | Fill | Same FC | Exactly matching |  | DB090 | Embankment | A man-made raised long mound of earth or other material.
DB100 | Esker | Esker | A long, narrow ridge of sand and gravel deposited by a glacial stream. |  |  | Same FC | Exactly matching |  | DB100 | Esker | A long, narrow ridge of sand and gravel deposited by a glacial stream.
DB110 | GeologicFault | Geologic Fault | A fracture or zone of fractures in a rock formation, marked by the relative displacement on either side of the plane of the fracture. | The intersection of a geologic fault with the ground surface is termed the 'fault trace' and is commonly plotted on maps to represent a fault. Since geologic faults do not usually consist of a single, clean fracture, the term 'fault zone' (or 'distributed fault') is often used when referring to the zone of complex deformation and numerous small fractures that is associated with the fault plane. |  | Same FC | Exactly matching |  | DB110 | GeologicFault | A fracture or zone of fractures in a rock formation, marked by the relative displacement on either side of the plane of the fracture. | The intersection of a geologic fault with the ground surface is termed the 'fault trace' and is commonly plotted on maps to represent a fault. Since geologic faults do not usually consist of a single, clean fracture, the term 'fault zone' (or 'distributed fault') is often used when referring to the zone of complex deformation and numerous small fractures that is associated with the fault plane.
DB115 | GeothermalOutlet | Geothermal Outlet | A terrain surface feature controlled by or derived from the heat of the Earth's interior. | For example, a hot spring. |  | Same FC | Exactly matching |  | DB115 | GeothermalOutlet | A terrain surface feature controlled by or derived from the heat of the Earth's interior. | For example, a hot spring.
DB150 | MountainPass | Mountain Pass | A narrow route through a mountainous region or over a mountain range. |  |  | Same FC | Exactly matching |  | DB150 | MountainPass | A narrow route through a mountainous region or over a mountain range.
DB160 | RockFormation | Rock Formation | A significant outcropping of exposed bedrock. |  |  | Same FC | Exactly matching |  | DB160 | RockFormation | A significant outcropping of exposed bedrock.
DB161 | SignificantRock | Significant Rock | A conspicuous isolated large rock. | May be on the land or consistently exposed above a waterbody. From offshore it would appear to a mariner as a single point on land and would be appropriate for use in navigation. |  | No equivalent in DGFCD |  | There is a feature concept for exposed bedrock: RockFormation (DB160)
DB170 | SandDunes | Sand Dunes | One or more mounds or ridges of sand usually formed by the wind. |  | Sand Hills | Same FC | Exactly matching |  | DB170 | SandDunes | One or more mounds or ridges of sand usually formed by the wind.
DB180 | Volcano | Volcano | A hill or mountain situated over an opening or openings in the Earth's crust through which lava, cinders, steam, and/or gases, are or have been expelled. |  |  | Same FC | Exactly matching |  | DB180 | Volcano | A hill or mountain situated over an opening or openings in the Earth's crust through which lava, cinders, steam, and/or gases, are or have been expelled.
DB181 | SubmergedVolcano | Submerged Volcano | An underwater hill or mountain situated over an opening or openings in the Earth's crust through which lava, steam, and/or gases, are or have been expelled. | Underwater volcanoes that have grown to the point of emerging above the water surface are usually collected as Feature: Volcano, or as Feature: Volcano within the perimeter of a Feature: Island. |  | Same FC | Exactly matching |  | DB181 | SubmergedVolcano | An underwater hill or mountain situated over an opening or openings in the Earth's crust through which lava, steam, and/or gases, are or have been expelled. | Underwater volcanoes that have grown to the point of emerging above the water surface are usually collected as Feature: Volcano, or as Feature: Volcano within the perimeter of a Feature: Island.
DB185 | Crater | Crater | A bowl-shaped depression in the terrain, usually round and with steep sides. | Craters commonly are created by the removal of material by explosions, either natural (for example: the eruption of a volcano) or artificial (for example: a bomb), originating at or below the Earth's surface, or by the impact of an object with the Earth (for example: a meteorite). |  | Same FC | Exactly matching |  | DB185 | Crater | A bowl-shaped depression in the terrain, usually round and with steep sides. | Craters commonly are created by the removal of material by explosions, either natural (for example: the eruption of a volcano) or artificial (for example: a bomb), originating at or below the Earth's surface, or by the impact of an object with the Earth (for example: a meteorite).
DB190 | VolcanicDyke | Volcanic Dyke | A sheet of rock filling a fissure that sometimes shows as a terrain ridge. | Especially a mass of igneous rock that has intruded upwards through strata. | Volcanic Dike | Same FC | Exactly matching |  | DB190 | VolcanicDyke | A sheet of rock filling a fissure that sometimes shows as a terrain ridge. | Especially a mass of igneous rock that has intruded upwards through strata.
DB200 | Gully | Gully | A deep ditch or channel cut into the terrain that results from erosion due to surface water runoff. |  | Gorge | Same FC | Exactly matching |  | DB200 | Gully | A deep ditch or channel cut into the terrain that results from erosion due to surface water runoff.
DB210 | PotentialLandslideZone | Potential Landslide Zone | A mass of land with a high potential of slipping down from an elevated location (for example: a cliff and/or the side of a mountain). |  | Potential Landslide Area | No equivalent in DGFCD
DB211 | LandslideMass | Landslide Mass | The mass of earth or rock which has slipped down from a mountain or cliff. |  |  | Same FC | Exactly matching |  | DB211 | LandslideMass | The mass of earth or rock which has slipped down from a mountain or cliff.
DB220 | UnderminedLand | Undermined Land | A region undermined through mining activities that has already partly subsided or that is in the process of subsiding. |  |  | No equivalent in DGFCD
DB230 | AlluvialFan | Alluvial Fan | A fan-shaped alluvial deposit formed especially where a stream begins to descend a gentler slope. |  |  | Superseded by combination of FC + AVC | Exactly matching |  | DB001 | LandMorphologyArea | A region of the land surface that is homogeneous with respect to form. | For example: a butte or a valley. | LND | landMorphology | The shape and/or configuration of the land surface as a whole or in a localized area. | LND_55 | alluvialFan | A fan-shaped alluvial deposit formed especially where a watercourse begins to descend a gentler slope. | The watercourse may be intermittent or currently dry.
DB500 | CliffBottomEdge | Cliff Bottom Edge | The bottom edge of a steep slope (for example: a cliff). |  |  | Superseded by combination of FC + AVC | Exactly matching |  | ZD551 | GeomorphicBreakline | A line along which the slope of a land surface model changes relatively abruptly. | For example, a ridge line and a cliff. Land surface models use elevation data to approximate the shape of the terrain as a continuous mathematical surface. | GZT | geomorphicType | The type of a geomorphic feature based on the local configuration of terrain slope(s) and aspect(s). | GZT_4 | cliffBottom | The lower edge of a cliff or steep slope separating two comparatively level or more gently sloping surfaces.
DB501 | CliffTopEdge | Cliff Top Edge | The top edge of a steep slope (for example: a cliff). |  |  | Superseded by combination of FC + AVC | Exactly matching |  | ZD552 | GeomorphicBreakline | A line along which the slope of a land surface model changes relatively abruptly. | For example, a ridge line and a cliff. Land surface models use elevation data to approximate the shape of the terrain as a continuous mathematical surface. | GZT | geomorphicType | The type of a geomorphic feature based on the local configuration of terrain slope(s) and aspect(s). | GZT_3 | cliffTop | The upper edge of a cliff or steep slope separating two comparatively level or more gently sloping surfaces.
DB534 | GroundMovementArea | Ground Movement Area | An area affected by vertical and/or horizontal movements of the Earth surface due to geological forces, ground instability and/or a changing stress-state, leading to volume changes within the soil. | An example of ground movements due to geological forces are earthquakes, leading to mass desplacements and/or rupture of the Earth surface. Examples of ground instability include slope instability, geological voids (for example karst), and subsidence due to mining. |  | No equivalent in DGFCD
DB560 | Dunes | Dunes | One or more ridges or hills of loose sediments. | For example constisting of sand or loess. |  | No equivalent in DGFCD |  | There is a featureconcept for sand dunes: SandDunes (DB170) but none for loess dunes
DB561 | VolcanicAppearance | Volcanic Appearance | An area of the Earth's surface that is affected by volcanic structures and/or activity. | Disturbances of the Earth surface due to volcanic activity include, for example, the discharge of heated gases, ash, rocks, or lava and the creation of different volcanic structures such as lava-flows, cinder cones, or lava domes. |  | No equivalent in DGFCD
EA010 | CropLand | Crop Land | An area that has been tilled for the planting of crops. |  |  | Same FC | Exactly matching |  | EA010 | CropLand | An area that has been tilled for the planting of crops.
EA020 | Hedgerow | Hedgerow | A continuous growth of shrubs planted as a fence, a boundary, and/or a windbreak. |  |  | Same FC | Exactly matching |  | EA020 | Hedgerow | A continuous growth of shrubs planted as a fence, a boundary, and/or a windbreak.
EA030 | PlantNursery | Plant Nursery | A tract where plants (for example: shrubs, flowers, and/or trees) are grown for transplanting, seed, and/or grafting. |  |  | Same FC | Exactly matching |  | EA030 | PlantNursery | A tract where plants (for example: shrubs, flowers, and/or trees) are grown for transplanting, seed, and/or grafting.
EA031 | BotanicGarden | Botanic Garden | A culturally designated tract where plants are displayed. |  |  | Same FC | Exactly matching |  | EA031 | BotanicGarden | A culturally designated tract where plants are displayed.
EA040 | Orchard | Orchard | A tract covered by systematic plantings of trees that yield fruits (including nuts). |  |  | Same FC | Exactly matching |  | EA040 | Orchard | A tract covered by systematic plantings of trees that yield fruits (including nuts).
EA050 | Vineyard | Vineyard | A tract covered by the systematic planting of grape vines. |  |  | Same FC | Exactly matching |  | EA050 | Vineyard | A tract covered by the systematic planting of grape vines.
EA055 | HopField | Hop Field | A tract covered by the systematic planting of hop vines. |  |  | Same FC | Exactly matching |  | EA055 | HopField | A tract covered by the systematic planting of hop vines.
EA537 | HorticulturalArea | Horticultural Area | An area used for the cultivation of vegetables, fruits and/or flowers as well as for the raising of cultivated plants. |  |  | No equivalent in DGFCD
EB010 | Grassland | Grassland | A tract covered mainly by grasses that have little or no woody tissue. | For example, pasture, meadow, and steppe. |  | Same FC | Exactly matching |  | EB010 | Grassland | A tract covered mainly by grasses that have little or no woody tissue. | For example, pasture, meadow, and steppe.
EB015 | HerbandBrush | Herb and Brush | A tract covered by a mixture of herbaceous and low-growing, uncultivated plants that may have some woody tissue. | For example, covered by tall grasses, shrubs, and/or bushes. The predominant height is usually less than 2-3 metres. |  | Superseded by different FC | Generalization |  | EB070 | Brush | A tract covered mainly by short, uncultured, woody plants. | For example, covered by brush, scrub and/or shrubs. The predominant height is usually less than 2-3 metres.
EB020 | Thicket | Thicket | A tract covered mainly by low-growing, uncultured, woody plants that are thickly tangled together. | For example, covered by brushwood and/or stunted trees. The predominant height may be up to 6-8 metres. | Scrub, Bush | Same FC | Exactly matching |  | EB020 | Thicket | A tract covered mainly by low-growing, uncultured, woody plants that are thickly tangled together. | For example, covered by brushwood and/or stunted trees. The predominant height may be up to 3 metres.
EB030 | LandCover | Land Cover | Characterization of the predominant vegetation and land use characteristics of the land. |  |  | No equivalent in DGFCD
EB040 | Steppe | Steppe | A vast level grassy usually treeless plain. | Generally found in southeastern Europe and Siberia. |  | Superseded by different FC | Generalization | There is no match for world's biomes. | EB010 | Grassland | A tract covered mainly by grasses that have little or no woody tissue. | For example, pasture, meadow, and steppe.
EB050 | Savanna | Savanna | An open grassy plain with few or no trees in a tropical or subtropical region. |  |  | Superseded by different FC | Generalization | There is no match for world's biomes. | EB011 | Grassland | A tract covered mainly by grasses that have little or no woody tissue. | For example, pasture, meadow, and steppe.
EB060 | Heathland | Heathland | An area of open uncultivated ground covered by heather and/or related plants, especially on acid sandy or peaty soil. |  |  | Same FC | Exactly matching |  | EB060 | Heathland | An area of open uncultivated ground covered by heather and/or related plants, especially on acid sandy or peaty soil.
EB070 | Brush | Brush | A tract covered mainly by short, uncultured, woody plants that have been stunted by an environmental limitation (for example: low rainfall or nutrient-poor soil). | Typically, coverage can range from sparse to differentiated (where the vegetation is close but not tangled together). The woody plants include bushes, scrub, shrubs and/or low stunted trees. The predominant height of the vegetation is usually less than 3 metres. | Scrubland, Shrub Land | Same FC | Exactly matching |  | EB070 | Brush | A tract covered mainly by short, uncultured, woody plants. | For example, covered by brush, scrub and/or shrubs. The predominant height is usually less than 2-3 metres.
EB080 | Scrubland | Scrubland | A tract covered sparsely by low trees, bushes, and/or shrubs that have been stunted by an environmental limitation (for example: low rainfall or nutrient-poor soil). |  |  | Same FC | Exactly matching |  | EB080 | Scrubland | A tract covered sparsely by low trees, bushes, and/or shrubs that have been stunted by an environmental limitation (for example: low rainfall or nutrient-poor soil).
EC005 | Tree | Tree | An individual woody perennial plant, typically having a single stem or trunk growing to a considerable height and bearing lateral branches at some distance from the ground. | May be distinguished by its relative isolation from other features, thus serving as a landmark. |  | Same FC | Exactly matching |  | EC005 | Tree | An individual woody perennial plant, typically having a single stem or trunk growing to a considerable height and bearing lateral branches at some distance from the ground. | May be distinguished by its relative isolation from other features, thus serving as a landmark.
EC007 | TreeRow | Tree Row | A line or row of trees. | Could be used for protection from natural influences or for ornamental purposes. Often found lining one or both sides of a road (for example: an avenue) or a water body. |  | Superseded by combination of FC + AVC | Exactly matching |  | EA020 | Hedgerow | A continuous growth of shrubs planted as a fence, a boundary, and/or a windbreak. |  | VEG | vegetationCharacteristic | The type of a vegetated area based on species, biome, physiography and/or structural organization. | VEG_50 | wood | A tract of trees whose canopy is not closed (allows sunlight to reach the ground) and often includes undergrowth.
EC010 | Cane | Cane | A tract covered mainly by large treelike grasses. | For example, bamboo and sugarcane. |  | Same FC | Exactly matching |  | EC010 | Cane | A tract covered mainly by large treelike grasses. | For example, bamboo and sugarcane.
EC015 | Forest | Forest | A tract of land primarily covered by trees and undergrowth. | The area is sometimes mixed with pasture. |  | Same FC | Exactly matching |  | EC015 | Forest | A tract of land primarily covered by trees and undergrowth. | The area is sometimes mixed with pasture.
EC020 | Oasis | Oasis | A fertile tract of land that occurs in a desert wherever a permanent supply of fresh water is available. | Oasis vary in size from a pond with a group of date palms around small springs to the oasis cities of the deserts with extended agricultural cultivation. |  | Same FC | Exactly matching |  | EC020 | Oasis | A fertile tract of land that occurs in a desert wherever a permanent supply of fresh water is available. | Oasis vary in size from a pond with a group of date palms around small springs to the oasis cities of the deserts with extended agricultural cultivation.
EC030 | Wood | Wood | A tract of trees whose canopy is not closed (allows sunlight to reach the ground) and often includes undergrowth. |  | Woods | Superseded by different FC | Exactly matching |  | EC015 | Forest | A tract of land primarily covered by trees and undergrowth. | The area is sometimes mixed with pasture.
EC040 | ClearedWay | Cleared Way | A man-made cleared strip through a vegetated region. | May be designed to: provide access for a road, railroad, pipeline, power transmission line, or electrical signal line; demarcate a boundary; obtain survey line-of-sight; or to impede the progress of forest fires (a firebreak). | Cut Line | Same FC | Exactly matching |  | EC040 | ClearedWay | A man-made cleared strip through a vegetated region. | May be designed to: provide access for a road, railroad, pipeline, power transmission line, or electrical signal line; demarcate a boundary; obtain survey line-of-sight; or to impede the progress of forest fires (a firebreak).
EC050 | Grove | Grove | A small wood or similar collection of trees growing closely together. | May occur naturally or be deliberately planted for shade, ornamentation, and/or as an orchard (for example: of olives or citrus fruit). |  | Same FC | Exactly matching |  | EC050 | Grove | A small wood or similar collection of trees growing closely together. | May occur naturally or be deliberately planted for shade, ornamentation, and/or as an orchard (for example: of olives or citrus fruit).
EC060 | ForestClearing | Forest Clearing | A site in a forest or wood(s) that has been cleared, often for slash and burn agriculture and/or as a result of clear-cutting logging. | May also occur from natural causes such as a forest fire. |  | Same FC | Exactly matching |  | EC060 | ForestClearing | A site in a forest or wood(s) that has been cleared, often for slash and burn agriculture and/or as a result of clear-cutting logging. | May also occur from natural causes such as a forest fire.
EC070 | Rainforest | Rainforest | A dense forest in an area of high rainfall with little seasonal variation, and whose canopy is usually closed (allowing only filtered sunlight to reach the ground). | Especially when located in the tropics, characterized by a rich variety of plant and animal life. |  | Superseded by different FC | Generalization | There is no match for world's biomes. | EC015 | Forest | A tract of land primarily covered by trees and undergrowth. | The area is sometimes mixed with pasture.
EC100 | WildlandFirePerimeter | Wildland Fire Perimeter | A geographic area delineated by the outer edge or boundary of a wildland fire at a moment in time. | As a wildland fire progresses its perimeter will change shape and extent, not necessarily moving outward from some central location nor necessarily increasing in total acreage within the fire perimeter. While the fire front is assumed to be the leading edge of the fire perimeter, unburned interior areas may remain; such areas may burn (or not) at a later stage of the wildland fire. |  | No equivalent in DGFCD
ED010 | Marsh | Marsh | A soft, poorly drained wetland that is characterized by the growth of only non-woody plants (for example: grasses) and often forms a transition region between a waterbody and land. | It is subject to frequent or tidal inundations, but not considered to be continually under water. It lacks trees. A subtype of the more generalized Feature: 'Wetland'. |  | Same FC | Exactly matching |  | ED010 | Marsh | A soft, poorly drained wetland that is characterized by the growth of only non-woody plants (for example: grasses) and often forms a transition region between a waterbody and land. | It is subject to frequent or tidal inundations, but not considered to be continually under water. It lacks trees. A subtype of the more generalized Feature: 'Wetland'.
ED020 | Swamp | Swamp | A seasonally flooded, poorly drained wetland with more woody plants than a marsh and better drainage than a bog. | It is covered with water all or most of the year, and accumulating dead vegetation does not rapidly decay. It can exist on flat-lying areas created by certain geomorphic environments. The vegetation mainly consists of hydrophytic trees and/or scrubs whose roots are adapted to wet conditions, with an open to very dense canopy closure. A subtype of the more generalized Feature: 'Wetland'. |  | Same FC | Exactly matching |  | ED020 | Swamp | A seasonally flooded, poorly drained wetland with more woody plants than a marsh and better drainage than a bog. | It is covered with water all or most of the year, and accumulating dead vegetation does not rapidly decay. It can exist on flat-lying areas created by certain geomorphic environments. The vegetation mainly consists of hydrophytic trees and/or scrubs whose roots are adapted to wet conditions, with an open to very dense canopy closure. A subtype of the more generalized Feature: 'Wetland'.
ED030 | MangroveSwamp | Mangrove Swamp | A dense thicket of mangrove that is subject to tidal inundation and forming a muddy swamp. |  |  | Superseded by combination of FC + AVC | Exactly matching |  | ED020 | Swamp | A seasonally flooded, poorly drained wetland with more woody plants than a marsh and better drainage than a bog. | It is covered with water all or most of the year, and accumulating dead vegetation does not rapidly decay. It can exist on flat-lying areas created by certain geomorphic environments. The vegetation mainly consists of hydrophytic trees and/or scrubs whose roots are adapted to wet conditions, with an open to very dense canopy closure. A subtype of the more generalized Feature: 'Wetland'. | VSP | vegetationSpecies | The predominant species of a tract of vegetation. | VSP_19 | mangrove | Any of various tropical trees or shrubs of the genera Rhizophora and Bruguiera (family Rhizophoraceae) with interlacing aerial roots, which form dense thickets in muddy swamps subject to tidal inundation. | For example, Rhizophora mangle (also known as common mangrove or red mangrove). May also be used to describe other tropical trees or shrubs of similar habit and appearance, especially of the genus Avicennia (of the verbena family).
ED040 | Taiga | Taiga | A swampy coniferous forest of high northern latitudes, especially that between the tundra and steppes of Siberia. |  |  | Superseded by different FC | Generalization | There is no match for world's biomes. | EC015 | Forest | A tract of land primarily covered by trees and undergrowth. | The area is sometimes mixed with pasture. | VSP | vegetationSpecies | The predominant species of a tract of vegetation. | VSP_6 | conifer | A gymnospermous tree or shrub of the order Coniferales, members of which typically bear cones and evergreen needle-like leaves. | For example, the pines, firs, cedars, larches, spruces, and yews.
EE010 | LoggingSite | Logging Site | A tract of vegetation that is being exploited for lumber resources. |  |  | Same FC | Exactly matching |  | EE010 | LoggingSite | A tract of vegetation that is being exploited for lumber resources.
EE020 | UnvegetatedLand | Unvegetated Land | A tract covered by little (less than 5 percent) or no vegetation. | Distinguished from Feature: 'Barren Ground' which is typically used to directly characterize the underlying soil (and the resulting impact on vegetation cover). |  | Same FC | Exactly matching |  | EE020 | UnvegetatedLand | A tract covered by little (less than 5 percent) or no vegetation. | Distinguished from Feature: 'Barren Ground' which is typically used to directly characterize the underlying soil (and the resulting impact on vegetation cover).
EE030 | Desert | Desert | An arid and treeless uncultivated sparsely populated tract of land. |  |  | Same FC | Exactly matching |  | EE030 | Desert | An arid and treeless uncultivated sparsely populated tract of land.
EE050 | Garden | Garden | A piece of ground (often enclosed) where fruits, flowers, herbs, or vegetables are cultivated. | Often adjoining a house or other residential building. |  | No equivalent in DGFCD
EE060 | BankVegetationZone | Bank Vegetation Zone | A region along the edge of a body of water or watercourse generally dominated by riparian vegetation. | May extend up to approximately 100 metres from the water edge, often including land subject to inundation and, if vegetation is present, commonly dominated by woody vegetation. |  | Same FC | Exactly matching |  | EE060 | BankVegetationZone | A region along the edge of a body of water or watercourse generally dominated by riparian vegetation. | May extend up to approximately 100 metres from the water edge, often including land subject to inundation and, if vegetation is present, commonly dominated by woody vegetation.
EE100 | EconomicReserve | Economic Reserve | A tract of public land reserved for future use and/or restricted as to present use. | For example, reserved for hunting or limited gathering of uncultivated forest products. |  | Same FC | Exactly matching |  | EE100 | EconomicReserve | A tract of public land reserved for future use and/or restricted as to present use. | For example, reserved for hunting or limited gathering of uncultivated forest products.
FA000 | AdministrativeBoundary | Administrative Boundary | A boundary between administratively controlled regions. |  |  | Same FC | Exactly matching |  | FA000 | AdministrativeBoundary | A boundary between administratively controlled regions.
FA001 | AdministrativeRegion | Administrative Region | A region controlled by an administrative authority. |  |  | Superseded by different FC | Exactly matching |  | FA003 | AdministrativeDivision | An administratively subordinate division of a geopolitical entity. | A geopolitical entity (country) is typically divided into first-, second-, and lower-order administrative divisions. First-order administrative divisions are immediately subordinate to the government of the geopolitical entity, with second- and lower-order divisions subordinate to those above them. Examples: (first-order) a United States state, a German Land, a French region; a Canadian province; (second-order) a U.S. county, a French department; (third-order) a U.S. township, a French arrondissement; (lower-levels) a French commune.
FA002 | GeopoliticalEntity | Geopolitical Entity | A region controlled by a political community having an organized government and possessing internal and external sovereignty, most often as a State but sometimes having a dependent relationship on another political authority or a special sovereignty status. | The degree of sovereignty may be limited in specific areas (for example: matters of economic, administrative, legislative, judicial, military and/or foreign policy). The region controlled by a sovereign geopolitical entity is commonly referred to as a 'country'. |  | Same FC | Exactly matching |  | FA002 | GeopoliticalEntity | A region controlled by a political community having an organized government and possessing internal and external sovereignty, most often as a State but sometimes having a dependent relationship on another political authority or a special sovereignty status. | The degree of sovereignty may be limited in specific areas (for example: matters of economic, administrative, legislative, judicial, military and/or foreign policy). The region controlled by a sovereign geopolitical entity is commonly referred to as a 'country'.
FA003 | AdministrativeDivision | Administrative Division | An administratively subordinate division of a geopolitical entity. | A geopolitical entity (country) is typically divided into first-, second-, and lower-order administrative divisions. First-order administrative divisions are immediately subordinate to the government of the geopolitical entity, with second- and lower-order divisions subordinate to those above them. Examples: (first-order) a United States state, a German Land, a French region; a Canadian province; (second-order) a U.S. county, a French department; (third-order) a U.S. township, a French arrondissement; (lower-levels) a French commune. |  | Same FC | Exactly matching |  | FA003 | AdministrativeDivision | An administratively subordinate division of a geopolitical entity. | A geopolitical entity (country) is typically divided into first-, second-, and lower-order administrative divisions. First-order administrative divisions are immediately subordinate to the government of the geopolitical entity, with second- and lower-order divisions subordinate to those above them. Examples: (first-order) a United States state, a German Land, a French region; a Canadian province; (second-order) a U.S. county, a French department; (third-order) a U.S. township, a French arrondissement; (lower-levels) a French commune.
FA004 | GeopoliticalLine | Geopolitical Line | A geospatially described boundary representing the limits of authority for administration, control, military and/or other kinds of activities, as asserted by one or more political organizations (whether unilaterally or in agreement), including recognized governments, provisional authorities, and international bodies. | A geopolitical line is typically indicated at ground level, but in effect represents a two-dimensional plane roughly perpendicular to the Earth's surface along that line, passing through the air above and the ground below. |  | Superseded by different FC | Exactly matching |  | FA000 | AdministrativeBoundary | A boundary between administratively controlled regions.
FA005 | AccessZone | Access Zone | A terrain region between a contact zone and the first passable land transportation route (for example: a road). |  |  | Same FC | Exactly matching |  | FA005 | AccessZone | A terrain region between a contact zone and the first passable land transportation route (for example: a road).
FA006 | SovereignState | Sovereign State | A region where a community (people) has the full sovereignty about a national territory. | As defined by the meaning of the law of nations. |  | Superseded by combination of FC + AVC | Loosely matching |  | FA002 | GeopoliticalEntity | A region controlled by a political community having an organized government and possessing internal and external sovereignty, most often as a State but sometimes having a dependent relationship on another political authority or a special sovereignty status. | The degree of sovereignty may be limited in specific areas (for example: matters of economic, administrative, legislative, judicial, military and/or foreign policy). The region controlled by a sovereign geopolitical entity is commonly referred to as a 'country'. | ADS | territorySpecialStatType | Geographical or legal status of a territory, which is no independent sovereign State nor a regular part of a sovereign State. | ADS_13 | independentPoliEntity | A territory constituting an independent State. | In particular, a people politically organized into a sovereign State with a definite territory recognized as independent by the United Nations.
FA007 | TerritorySpecialStatus | Territory with Special Status | A territory, which is not an independent sovereign State nor a regular part of a sovereign State. | It is a region which is separated from its homeland because of its geographic position (for example: an island, overseas territory, exclave) or its legal status (for example: trust territory, occupation or long-run lease) or which is not fully integrated in their homeland or which has special relations respectively which have special administration structures in comparison to the rest of the homeland (for example: Hong Kong to China). |  | No equivalent in DGFCD |  | There is no general match. If more information is known then combination GeopoliticalEntity (FA002) + territorySpecialType (ADS) can be used
FA012 | ContaminatedRegion | Contaminated Region | A region whose prevailing natural conditions have been degraded through contamination by harmful or objectionable substances. | The contamination may be either naturally occurring or the result of human activity. For example, polluted by sewage or toxic chemicals, obscured by smoke or ash from volcanic eruptions, or contaminated by exposure to Chemical, Biological, Radiological, and/or Nuclear (CBRN) agents. |  | Same FC | Exactly matching |  | FA012 | ContaminatedRegion | A region whose prevailing natural conditions have been degraded through contamination by harmful or objectionable substances. | The contamination may be either naturally occurring or the result of human activity. For example, polluted by sewage or toxic chemicals, obscured by smoke or ash from volcanic eruptions, or contaminated by exposure to Chemical, Biological, Radiological, and/or Nuclear (CBRN) agents.
FA013 | SoilDeteriorationRegion | Soil Deterioration Region | An area whose soil characteristics are deteriorated by natural, semi-natural or human influences. |  |  | No equivalent in DGFCD
FA015 | FiringRange | Firing Range | A site designated for the purpose of discharging firearms or detonating munitions. |  | Weapons Range, Gunnery Range | Same FC | Exactly matching |  | FA015 | FiringRange | A site designated for the purpose of discharging firearms or detonating munitions.
FA020 | ArmisticeLine | Armistice Line | A line established by opposing political groups as a result of cessation of hostilities. |  |  | Superseded by combination of FC + AVC | Exactly matching |  | FA000 | AdministrativeBoundary | A boundary between administratively controlled regions. |  | LSP | geopoliticalLineType | The type of a geopolitical dividing line (for example: a boundary or a line of separation) based on the nature of its establishment and/or recognition. | LSP_3 | armisticeLine | A form of military disengagement line established by opposing groups as a result of an armistice (a temporary peace agreement). | For example, the Armistice Line established in 1949 in the Middle East.
FA030 | CeaseFireLine | Cease-Fire Line | A line along which active hostilities are suspended. |  |  | Superseded by combination of FC + AVC | Exactly matching |  | FA000 | AdministrativeBoundary | A boundary between administratively controlled regions. |  | LSP | geopoliticalLineType | The type of a geopolitical dividing line (for example: a boundary or a line of separation) based on the nature of its establishment and/or recognition. | LSP_7 | ceaseFireLine | A line established where active hostilities have been suspended, but where an armistice line has not yet been agreed.
FA040 | ClaimLine | Claim Line | A limit of an area which is unilaterally claimed by one political group without consent or negotiation with another. |  |  | Superseded by combination of FC + AVC | Exactly matching |  | FA000 | AdministrativeBoundary | A boundary between administratively controlled regions. |  | LSP | geopoliticalLineType | The type of a geopolitical dividing line (for example: a boundary or a line of separation) based on the nature of its establishment and/or recognition. | LSP_9 | claimLine | A limit of an area unilaterally claimed by one State or political entity without consent or negotiation with the adjacent State or political entity.
FA041 | ContactZone | Contact Zone | A terrain strip 3 metres wide limited on the water side by the contact between land and water (under average water level conditions). |  |  | Same FC | Exactly matching |  | FA041 | ContactZone | A terrain strip 3 metres wide limited on the water side by the contact between land and water (under average water level conditions).
FA045 | ContactZoneStanag2256 | Contact Zone (STANAG 2256) | A terrain strip extending from 2 metres below to 6 metres inland of the Mean Water Line. |  |  | No equivalent in DGFCD
FA050 | ConventionLine | Convention Line | A line established to regulate matters between nations or groups over a specific area or territory. |  | Mandate Line | Superseded by combination of FC + AVC | Exactly matching |  | FA000 | AdministrativeBoundary | A boundary between administratively controlled regions. |  | LSP | geopoliticalLineType | The type of a geopolitical dividing line (for example: a boundary or a line of separation) based on the nature of its establishment and/or recognition. | LSP_8 | conventionLine | A line established to regulate matters between nations or groups over a specific area or territory.
FA060 | DeFactoBoundary | De Facto Boundary | An existing line of separation not officially recognized by various governments. |  |  | Superseded by combination of FC + AVC | Loosely matching |  | FA000 | AdministrativeBoundary | A boundary between administratively controlled regions. |  | LSP | geopoliticalLineType | The type of a geopolitical dividing line (for example: a boundary or a line of separation) based on the nature of its establishment and/or recognition. | LSP_2 | provisionalAdminLine | A line of separation separating subordinate administrative divisions where two States or other political entities have agreed to a non-prejudicial de facto boundary while pending final de jure settlement. | For example, between Somalia and Ethiopia.
FA070 | DemilitarizedZone | Demilitarized Zone | A region where military activity is prohibited. |  |  | Superseded by combination of FC + AVC | Exactly matching |  | FA002 | GeopoliticalEntity | A region controlled by a political community having an organized government and possessing internal and external sovereignty, most often as a State but sometimes having a dependent relationship on another political authority or a special sovereignty status. | The degree of sovereignty may be limited in specific areas (for example: matters of economic, administrative, legislative, judicial, military and/or foreign policy). The region controlled by a sovereign geopolitical entity is commonly referred to as a 'country'. | ADS | territorySpecialStatType | Geographical or legal status of a territory, which is no independent sovereign State nor a regular part of a sovereign State. | ADS_9 | demilitarizedZone | A strip of territory in a border area where military activity is precluded. | One of the lines in a DMZ generally serves as a line of separation (for example: armistice control, withdrawal or cease-fire line). For example, two two-kilometre-wide DMZs have existed on either side of the Military Demarcation Line between North and Sou
FA082 | ProtectWaterGatherGround | Protected Water Gathering Ground | A protected (restricted use) terrain region incorporating facilities for the collection of water, so designated in order to protect the water on and beneath the terrain from being contaminated. |  |  | Same FC | Exactly matching |  | FA082 | ProtectWaterGatherGround | A protected (restricted use) terrain region incorporating facilities for the collection of water, so designated in order to protect the water on and beneath the terrain from being contaminated.
FA090 | GeophysicalProspectGrid | Geophysical Prospecting Grid | A grid established for the collection of geophysical data within an area. | The grid is typically composed of one or more series of observation points where each series is obtained along a single track and the grid is then assembled from multiple tracks. |  | Superseded by different FC | Loosely matching |  | FA091 | GeophysicalDataTrackLine | A track along which a series of geophysical data observations are distributed.
FA091 | GeophysicalDataTrackLine | Geophysical Data Track Line | A track along which a series of geophysical data observations are distributed. |  |  | Same FC | Exactly matching |  | FA091 | GeophysicalDataTrackLine | A track along which a series of geophysical data observations are distributed.
FA100 | TestSite | Test Site | A site for the testing of technical products and equipment. |  |  | Same FC | Exactly matching |  | FA100 | TestSite | A site for the testing of technical products and equipment.
FA110 | InternationalDateLine | International Date Line | A line designated as the place on the Earth where each calendar day begins. | This line generally coincides with the 180th meridian but is modified to avoid land. |  | Same FC | Exactly matching |  | FA110 | InternationalDateLine | A line designated as the place on the Earth where each calendar day begins. | This line generally coincides with the 180th meridian but is modified to avoid land.
FA120 | Boundary | Boundary | A line separating two geographic areas from each other. |  |  | Superseded by combination of FC + AVC | Loosely matching |  | FA000 | AdministrativeBoundary | A boundary between administratively controlled regions.
FA125 | BorderCrossing | Border Crossing | An established and formally recognized location where a government checkpoint has been established between neighboring States where the movement of people and/or goods are regulated and restrictions enforced, shipments or vehicles are cleared for entry or departure, and/or customs duties are collected. |  |  | Superseded by different FC | Loosely matching |  | AH070 | Checkpoint | A location to control passage and/or to register, declare and/or inspect goods, vehicles and/or people.
FA130 | HumReliefAdminRegion | Humanitarian Relief Administrative Region | A territorial region where humanitarian relief is provided under the administrative control of a relief organization. | Humanitarian relief agencies, in particular those with ongoing international operations, may have established regions with administrative infrastructure for managing their operations in the area. |  | No equivalent in DGFCD
FA135 | ElecPowerManagementRegion | Electric Power Management Region | A territorial region within which electric power production, consumption and/or distribution is managed. |  |  | No equivalent in DGFCD
FA140 | TelecomManagementRegion | Telecommunications Management Region | A territorial region within which telecommunications (for example: provisioning of services, assignment of telephone numbers) are managed. | Traditionally these regions are established in accordance with landline-based principles. |  | No equivalent in DGFCD
FA165 | TrainingSite | Training Site | A site reserved for training. |  |  | Same FC | Exactly matching |  | FA165 | TrainingSite | A site reserved for training.
FA170 | OccupationZone | Occupation Zone | A region temporarily held and controlled by a foreign military force. |  |  | Superseded by combination of FC + AVC | Exactly matching |  | FA002 | GeopoliticalEntity | A region controlled by a political community having an organized government and possessing internal and external sovereignty, most often as a State but sometimes having a dependent relationship on another political authority or a special sovereignty status. | The degree of sovereignty may be limited in specific areas (for example: matters of economic, administrative, legislative, judicial, military and/or foreign policy). The region controlled by a sovereign geopolitical entity is commonly referred to as a 'country'. | ADS | territorySpecialStatType | Geographical or legal status of a territory, which is no independent sovereign State nor a regular part of a sovereign State. | ADS_8 | zoneOccupation | A newly conquered territory under the control of an armed force.
FA210 | ConservationArea | Conservation Area | An area of land and/or sea especially dedicated to the protection and maintenance of biological diversity, and of natural and associated cultural resources, and managed through legal or other effective means. | As determined, for example, by the International Union for Conservation of Nature and Natural Resources (IUCN). |  | Same FC | Exactly matching |  | FA210 | ConservationArea | An area of land and/or sea especially dedicated to the protection and maintenance of biological diversity, and of natural and associated cultural resources, and managed through legal or other effective means. | As determined, for example, by the International Union for Conservation of Nature and Natural Resources (IUCN).
FA220 | CulturalConservationArea | Cultural Conservation Area | An area that is protected (for example: designated as World Heritage Site) because of its cultural (for example: historical) importance. | For example, the Dresden Elbe Valley. |  | Same FC | Exactly matching |  | FA220 | CulturalConservationArea | An area that is protected (for example: designated as World Heritage Site) because of its cultural (for example: historical) importance. | For example the Upper Middle Rhine Valley.
FA517 | MilitaryAdministrativeUnit | Military Administrative Unit | An area which is the responsibility of territorial commands. |  |  | No equivalent in DGFCD
FA520 | EmergencyPlanningZone | Emergency Planning Zone | A territorial region for which agreed procedures are developed and maintained to prevent, reduce, control, mitigate and take other protective and/or ameliorative measures in the event of an emergency (for example: in the event of an accident at a nuclear facility). |  |  | No equivalent in DGFCD
FA530 | DisasterSite | Disaster Site | The site at which has occurred a serious disruption of the functioning of a community or a society causing widespread human, material, economic or environmental losses which exceed the ability of the affected community or society to cope using its own resources. |  |  | No equivalent in DGFCD
FA574 | NoiseControlArea | Noise Control Area | An area surrounding commercial airports with scheduled air services and/or military airfields earmarked for the operation of aircraft with jet engines, where building restrictions may be enforced in order to protect the public from dangers, major disadvantages and major irritation due to aircraft noise. |  |  | No equivalent in DGFCD
FC021 | MaritimeLimit | Maritime Limit | A line where on either side certain activities or factors of significance to navigation and/or operation apply. |  |  | Same FC | Exactly matching |  | FC021 | MaritimeLimit | A line where on either side certain activities or factors of significance to navigation and/or operation apply.
FC031 | MaritimeArea | Maritime Area | An area in which certain activities or factors of significance to navigation and/or operation apply. |  |  | Superseded by another FC | Loosely matching |  | FC037 | MaritimeCautionArea | Generally, an area where the mariner has to be made aware of circumstances influencing the safety of navigation. | The caution may represent a specific danger, a general risk, or a rule and/or navigation advice that is not directly related to a specific object. Appropriate consideration should be given, for example, to the use of Features: 'Wreck', 'Hazardous Rock' and 'Well'.
FC033 | DumpingGround | Dumping Ground | A sea area where dredged material or other potentially more harmful material (for example: explosives or chemical waste) is deliberately deposited. |  |  | Same FC | Exactly matching |  | FC033 | DumpingGround | A sea area where dredged material or other potentially more harmful material (for example: explosives or chemical waste) is deliberately deposited.
FC034 | DredgedArea | Dredged Area | An area of the bottom of a body of water (for example: a channel) which has been deepened by dredging. |  |  | Same FC | Exactly matching |  | FC034 | DredgedArea | An area of the bottom of a body of water (for example: a channel) which has been deepened by dredging.
FC035 | WaterbodyDivider | Waterbody Divider | An artificial structure subdividing a waterbody. | May consist of an artificial earthen embankment subdividing a pond or rice paddy, or an artificial partition (constructed, for example, from concrete or steel) subdividing a fish hatchery tank or water treatment plant aeration tank. |  | Same FC | Exactly matching |  | FC035 | WaterbodyDivider | An artificial structure subdividing a waterbody. | May consist of an artificial earthen embankment subdividing a pond or rice paddy, or an artificial partition (constructed, for example, from concrete or steel) subdividing a fish hatchery tank or water treatment plant aeration tank.
FC036 | RestrictedArea | Restricted Area | A region in which certain aspects of maritime navigation are restricted. |  |  | Superseded by another FC | Loosely matching |  | FC037 | MaritimeCautionArea | Generally, an area where the mariner has to be made aware of circumstances influencing the safety of navigation. | The caution may represent a specific danger, a general risk, or a rule and/or navigation advice that is not directly related to a specific object. Appropriate consideration should be given, for example, to the use of Features: 'Wreck', 'Hazardous Rock' and 'Well'.
FC037 | MaritimeCautionArea | Maritime Caution Area | Generally, an area where the mariner has to be made aware of circumstances influencing the safety of navigation. | The caution may represent a specific danger, a general risk, or a rule and/or navigation advice that is not directly related to a specific object. Appropriate consideration should be given, for example, to the use of Features: 'Wreck', 'Hazardous Rock' and 'Well'. |  | Same FC | Exactly matching |  | FC037 | MaritimeCautionArea | Generally, an area where the mariner has to be made aware of circumstances influencing the safety of navigation. | The caution may represent a specific danger, a general risk, or a rule and/or navigation advice that is not directly related to a specific object. Appropriate consideration should be given, for example, to the use of Features: 'Wreck', 'Hazardous Rock' and 'Well'.
FC038 | DivingLocation | Diving Location | A location where civilian diving activities take place. | For example, training areas for diving schools. |  | No equivalent in DGFCD
FC041 | TrafficSeparationScheme | Traffic Separation Scheme | A maritime routeing measure that separates opposing streams of traffic by appropriate means. | For example, traffic lanes and traffic circles. Often referred to by its acronym, TSS. |  | Same FC | Exactly matching |  | FC041 | TrafficSeparationScheme | A maritime routeing measure that separates opposing streams of traffic by appropriate means. | For example, traffic lanes and traffic circles. Often referred to by its acronym, TSS.
FC042 | InshoreTrafficZone | Inshore Traffic Zone | A routeing measure comprising a designated area between the landward boundary of a traffic separation scheme and the adjacent coast, to be used in accordance with the provisions of the International Regulations for Preventing Collisions at Sea. |  |  | Superseded by combination of FC + AVC | Exactly matching |  | FC041 | TrafficSeparationScheme | A maritime routeing measure that separates opposing streams of traffic by appropriate means. | For example, traffic lanes and traffic circles. Often referred to by its acronym, TSS. | TSP | trafficSchemePart | The type of a component of a maritime Traffic Separation Scheme (TSS) based on its purpose. | TSP_12 | inshoreTrafficZone | A routeing measure comprising a designated area between the landward boundary of a traffic separation scheme and the adjacent coast, to be used in accordance with the provisions of the International Regulations for Preventing Collisions at Sea.
FC045 | UnsurveyedArea | Unsurveyed Area | A region for which no bathymetric survey information is available. |  |  | Superseded by combination of FC + AVC | Exactly matching |  | FC037 | MaritimeCautionArea | Generally, an area where the mariner has to be made aware of circumstances influencing the safety of navigation. | The caution may represent a specific danger, a general risk, or a rule and/or navigation advice that is not directly related to a specific object. Appropriate consideration should be given, for example, to the use of Features: 'Wreck', 'Hazardous Rock' and 'Well'. | MCY | maritimeCautionType | The type(s) of circumstance(s) influencing the safety of navigation that mariners should observe in an area. | MCY_15 | unsurveyedArea | An area for which no bathymetric survey information is available.
FC046 | WaterbodyArea | Waterbody Area | A geographically defined part of a waterbody (for example: the sea or other navigable waters). | It may have a proper name (for example: Philippine Sea, Bismark Sea, or Coral Sea). |  | Same FC | Exactly matching |  | FC046 | WaterbodyArea | A geographically defined part of a waterbody (for example: the sea or other navigable waters). | It may have a proper name (for example: Philippine Sea, Bismark Sea, or Coral Sea).
FC047 | WaterbodyMorphologyArea | Waterbody Morphology Area | A region of a waterbody, either surface or subsurface, that is homogeneous with respect to form. | For example: a bay, a cove, or a guyot. |  | Same FC | Exactly matching |  | FC047 | WaterbodyMorphologyArea | A region of a waterbody, either surface or subsurface, that is homogeneous with respect to form. | For example: a bay, a cove, or a guyot.
FC050 | NavalFiringPracticeArea | Naval Firing and/or Practice Area | An area where Naval forces (for example: vessels or aircraft) conduct firing and/or munition exercises. | Distinguished from areas where Naval forces conduct general operations and manoeuvers. |  | Same FC | Exactly matching |  | FC050 | NavalFiringPracticeArea | An area where Naval forces (for example: vessels or aircraft) conduct firing and/or munition exercises. | Distinguished from areas where Naval forces conduct general operations and manoeuvers.
FC055 | NavalOperationsArea | Naval Operations Area | An area where Naval forces conduct operations. | Distinguished from areas where Naval forces conduct firing and/or munition exercises. |  | Same FC | Exactly matching |  | FC055 | NavalOperationsArea | An area where Naval forces conduct operations. | Distinguished from areas where Naval forces conduct firing and/or munition exercises.
FC100 | MeasuredDistanceLine | Measured Distance Line | A maritime course, the length of which has been accurately measured, whose endpoints are often established by leading lines. | It is used by vessels to calibrate logs, engine revolution counters, and other onboard equipment, and to determine speed. |  | Same FC | Exactly matching |  | FC100 | MeasuredDistanceLine | A maritime course, the length of which has been accurately measured, whose endpoints are often established by leading lines. | It is used by vessels to calibrate logs, engine revolution counters, and other onboard equipment, and to determine speed.
FC101 | TheodoliteReferenceLine | Theodolite Reference Line | A line of known direction from a fixed location that is used to determine accurate positions of a vessel on certain test ranges. |  |  | Same FC | Exactly matching |  | FC101 | TheodoliteReferenceLine | A line of known direction from a fixed location that is used to determine accurate positions of a vessel on certain test ranges.
FC102 | MarineRangeCentreLine | Marine Range Centre-Line | A surveyed reference track marking the centre-line of a marine test range. | Vessels undergoing testing must maintain position along this track. |  | Same FC | Exactly matching |  | FC102 | MarineRangeCentreLine | A surveyed reference track marking the centre-line of a marine test range. | Vessels undergoing testing must maintain position along this track.
FC130 | MaritimeRadarRefLine | Maritime Radar Reference Line | A track along which ships may be guided by coastal radar stations, especially in the event of reduced visibility. |  | Radar Guided Track | Same FC | Exactly matching |  | FC130 | MaritimeRadarRefLine | A track along which ships may be guided by coastal radar stations, especially in the event of reduced visibility.
FC165 | MaritimeRoute | Maritime Route | A track or lane established for the safe passage of vessels. |  |  | Same FC | Exactly matching |  | FC165 | MaritimeRoute | A track or lane established for the safe passage of vessels.
FC170 | SafetyFairway | Safety Fairway | A route established for the safe passage of vessels through offshore oil and gas fields and minefields. |  |  | No equivalent in DGFCD
FC177 | SweptArea | Swept Area | A region that has been determined to be clear of navigational dangers to a specified depth. |  |  | Same FC | Exactly matching |  | FC177 | SweptArea | A region that has been determined to be clear of navigational dangers to a specified depth.
FC179 | SideScanSonarCoverage | Side Scan Sonar Coverage | An area of horizontal coverage recorded by side scan SONAR survey. |  |  | Same FC | Exactly matching |  | FC179 | SideScanSonarCoverage | An area of horizontal coverage recorded by side scan SONAR survey.
FC185 | CommShippingActivityRegion | Commercial Shipping Activity Region | A geographic region characterized by a historical accounting of shipping lane location, width, distribution, and use by vessel size. | Used, for example, for mission planning to identify areas of high and low commercial traffic for the submarine navigator and sonarman. |  | No equivalent in DGFCD
FC186 | FishingVesselActivityRegion | Fishing Vessel Activity Region | A geographic region characterized by a historical level of large-scale (generally greater than 100 gross ton) commercial fishing activity. | Typically only fishing vessels traveling at trawling speeds (typically not exceeding 6 knots) are included, and regions near the coastline (for example: less than 10 nautical miles) are excluded. |  | Same FC | Exactly matching |  | FC186 | FishingVesselActivityRegion | A geographic region characterized by a historical level of large-scale (generally greater than 100 gross ton) commercial fishing activity. | Typically only fishing vessels traveling at trawling speeds (typically not exceeding 6 knots) are included, and regions near the coastline (for example: less than 10 nautical miles) are excluded.
FC187 | FisherySpeciesDistribution | Fishery Species Distribution | A geographic region describing the distribution of a marine species that may sustain a fishery. | Fisheries may be characterized as commercial and/or artisanal. |  | Same FC | Exactly matching |  | FC187 | FisherySpeciesDistribution | A geographic region describing the distribution of a marine species that may sustain a fishery. | Fisheries may be characterized as commercial and/or artisanal.
FC200 | MineCounterMeasureArea | Mine Counter Measure Area | An area where Mine Counter Measure operations have taken place. | Operation could comprise detection but not neccessarily removal or neutralisation. |  | No equivalent in DGFCD
FD100 | OceanographicFront | Oceanographic Front | A temporally and spatially variable boundary between two large masses of ocean water that have different physical properties. |  |  | Same FC | Exactly matching |  | FD100 | OceanographicFront | A temporally and spatially variable boundary between two large masses of ocean water that have different physical properties.
GA005 | Airspace | Airspace | A defined three dimensional region of space relevant to air traffic. |  |  | Same FC | Exactly matching |  | GA005 | Airspace | A defined three dimensional region of space relevant to air traffic.
GA006 | AirspaceUsageInfo | Airspace Usage Information | A modeling entity describing specific activities that may occur within the airspace or portions of the airspace. | For example, parachute jump or aerobatics areas may occur within an airspace. |  | Superseded by combination of FC + AC | superseded |  | GA005 | Airspace | A defined three dimensional region of space relevant to air traffic. |  | AAA | airspaceActivity | The primary situation(s) or reason(s) on the ground or in the air, which may have an impact on air traffic.
GA007 | AirspaceVolume | Airspace Volume | A defined volume in the air, described as horizontal projection with vertical limits, used to sectionalize the sky for facilitating air traffic services. |  |  | No equivalent in DGFCD
GA010 | AtsRouteSegment | Air Traffic Service (ATS) Route Segment | A portion of an Air Traffic Service (ATS) route to be flown between two consecutive significant points. |  |  | Same FC | Exactly matching |  | GA010 | AtsRouteSegment | A portion of an Air Traffic Service (ATS) route to be flown between two consecutive significant points.
GA011 | AtsRouteSegmentDirection | Air Traffic Service (ATS) Route Segment Direction | One of the two possible directions in which an aircraft may travel along an Air Traffic Service (ATS) route segment. |  |  | Same FC | Exactly matching |  | GA011 | AtsRouteSegmentDirection | One of the two possible directions in which an aircraft may travel along an Air Traffic Service (ATS) route segment.
GA012 | AtsRouteSigPoint | Air Traffic Service (ATS) Route Significant Point | A designated point within the airspace structure which serves as a beginning, intermediate, or ending point for an Air Traffic Service (ATS) route. |  |  | Same FC | Exactly matching |  | GA012 | AtsRouteSigPoint | A designated point within the airspace structure which serves as a beginning, intermediate, or ending point for an Air Traffic Service (ATS) route.
GA013 | AtsRouteCrossingInfo | Air Traffic Service (ATS) Route Crossing Information | A modeling entity collecting information regarding the relationship between an Air Traffic Service (ATS) route segment direction and the ATS route significant point, and how the two are used in an aircraft navigation environment. | For example, minimum altitudes for crossing an aviation designated point onto the same air traffic service route or crossing onto a different air traffic service route segment. |  | Same FC | Exactly matching |  | GA013 | AtsRouteCrossingInfo | A modeling entity collecting information regarding the relationship between an Air Traffic Service (ATS) route segment direction and the ATS route significant point, and how the two are used in an aircraft navigation environment. | For example, minimum altitudes for crossing an aviation designated point onto the same air traffic service route or crossing onto a different air traffic service route segment.
GA021 | SafeAltitudeArea | Safe Altitude Area (SAA) | A defined area with applicable minimum altitude providing a minimum required clearance above all objects located in the area for a defined terminal procedure(s). |  |  | Same FC | Exactly matching |  | GA021 | SafeAltitudeArea | A defined area with applicable minimum altitude providing a minimum required clearance above all objects located in the area for a defined terminal procedure(s).
GA022 | SafeAltitudeAreaSector | Safe Altitude Area (SAA) Sector | A subdivision of a Safe Altitude Area (SAA) within which there is a single set of minimum altitudes. | A safe altitude area defines an obstruction-free minimum altitude for safe aircraft operations within 25 nautical miles of an aerodrome. An SAA is usually divided into sectors, allowing lower altitudes at certain areas around the aerodrome, based on where common aircraft operations may take place. |  | Same FC | Exactly matching |  | GA022 | SafeAltitudeAreaSector | A subdivision of a Safe Altitude Area (SAA) within which there is a single set of minimum altitudes. | A safe altitude area defines an obstruction-free minimum altitude for safe aircraft operations within 25 nautical miles of an aerodrome. An SAA is usually divided into sectors, allowing lower altitudes at certain areas around the aerodrome, based on where common aircraft operations may take place.
GA023 | TerminalArrivalAltitude | Terminal Arrival Altitude (TAA) | The lowest altitude that will provide a minimum clearance of 300 metres (1000 feet) above all objects located in an arc of a circle defined by a 46 kilometre (25 nautical mile) radius centred on the initial approach fix (IAF), or where there is no IAF then centered on the intermediate approach fix (IF), delimited by straight lines joining the extremity of the arc to the IAF/IF. | The combined TAAs associated with an approach procedure shall account for an area of 360 arc degrees around the IF. Terminal Arrival Areas may be provided for RNAV approaches to facilitate descent and entry to the procedure. TAAs are associated with an RNAV procedure based upon the 'T' or 'Y' Arrangement. The Basic 'T' approach segment configuration is the standard configuration for transition from the en route to the terminal environment. The standard arrangement consists of three TAAs: straight-in, right base, and left base. | TAA, Terminal Arrival Area | Same FC | Exactly matching |  | GA023 | TerminalArrivalAltitude | The lowest altitude that will provide a minimum clearance of 300 metres (1000 feet) above all objects located in an arc of a circle defined by a 46 kilometre (25 nautical mile) radius centred on the initial approach fix (IAF), or where there is no IAF then centered on the intermediate approach fix (IF), delimited by straight lines joining the extremity of the arc to the IAF/IF. | The combined TAAs associated with an approach procedure shall account for an area of 360 arc degrees around the IF. Terminal Arrival Areas may be provided for RNAV approaches to facilitate descent and entry to the procedure. TAAs are associated with an RNAV procedure based upon the 'T' or 'Y' Arrangement. The Basic 'T' approach segment configuration is the standard configuration for transition from the en route to the terminal environment. The standard arrangement consists of three TAAs: straight-in, right base, and left base.
GA024 | TerminalArrivalAltSector | Terminal Arrival Altitude (TAA) Sector | A subdivision of the Terminal Arrival Altitude (TAA) to allow for one or more minimum altitudes. | The lowest altitude will provide a minimum clearance of 300 metres (1000 feet) above all objects located in the sector. | Terminal Arrival Area Sector | Same FC | Exactly matching |  | GA024 | TerminalArrivalAltSector | A subdivision of the Terminal Arrival Altitude (TAA) to allow for one or more minimum altitudes. | The lowest altitude will provide a minimum clearance of 300 metres (1000 feet) above all objects located in the sector.
GA027 | TerminalInstProcedure | Terminal Instrument Procedure | A series of predetermined maneuvers used to transition an aircraft either from the enroute phase of flight to the aerodrome, or from the aerodrome to the enroute phase of flight. |  |  | Same FC | Exactly matching |  | GA027 | TerminalInstProcedure | A series of predetermined maneuvers used to transition an aircraft either from the enroute phase of flight to the aerodrome, or from the aerodrome to the enroute phase of flight.
GA028 | TerminalInstProcTransition | Terminal Instrument Procedure Transition | A published procedure used to connect either the basic terminal instrument procedure to one of several enroute Air Traffic Service (ATS) routes, or to connect one of several enroute ATS routes to the basic terminal instrument procedure. |  |  | Same FC | Exactly matching |  | GA028 | TerminalInstProcTransition | A published procedure used to connect either the basic terminal instrument procedure to one of several enroute Air Traffic Service (ATS) routes, or to connect one of several enroute ATS routes to the basic terminal instrument procedure.
GA029 | TerminalInstProcSegPoint | Terminal Instrument Procedure Segment Point | A geographic position or radio navigation fix along a procedure segment leg. | It is a type of aviation designated point that is primarily used in the terminal phase of flight. |  | Same FC | Exactly matching |  | GA029 | TerminalInstProcSegPoint | A geographic position or radio navigation fix along a procedure segment leg. | It is a type of aviation designated point that is primarily used in the terminal phase of flight.
GA032 | AeroRadioNavInstPoint | Aeronautical Radio Navigation Installation Point | The navigational center point of a radio navigation installation, determined by either a specified geographic position or by a geographic fix that is referenced to a geographic location. | A radio navigation installation point can be used by itself as a navigational fix or be used in combination with a specific bearing and distance to identify another designated point, which is used for navigational purposes. |  | Same FC | Exactly matching |  | GA032 | AeroRadioNavInstPoint | The navigational center point of a radio navigation installation, determined by either a specified geographic position or by a geographic fix that is referenced to a geographic location. | A radio navigation installation point can be used by itself as a navigational fix or be used in combination with a specific bearing and distance to identify another designated point, which is used for navigational purposes.
GA033 | AeroRadioNavInstallation | Aeronautical Radio Navigation Installation | A ground based piece of electronic equipment that provides aeronautical navigation guidance information or position data. |  |  | Same FC | Exactly matching |  | GA033 | AeroRadioNavInstallation | A ground based piece of electronic equipment that provides aeronautical navigation guidance information or position data.
GA034 | AeroRadioNavService | Aeronautical Radio Navigation Service | A service providing aeronautical navigation guidance information or position data, intended for the benefit and safe operation of aircraft. |  |  | Same FC | Exactly matching |  | GA034 | AeroRadioNavService | A service providing aeronautical navigation guidance information or position data, intended for the benefit and safe operation of aircraft.
GA036 | VhfOmniRadioBeacon | VHF Omnidirectional Radio (VOR) Beacon | A Very High Frequency (VHF) radio navigation service which uses phase comparisons of a ground transmitted signal to determine bearing. | This term is derived from the expression 'very high frequency omnidirectional radio range'. | VOR | Same FC | Exactly matching |  | GA036 | VhfOmniRadioBeacon | A Very High Frequency (VHF) radio navigation service which uses phase comparisons of a ground transmitted signal to determine bearing. | This term is derived from the expression 'very high frequency omnidirectional radio range'.
GA037 | TacticalAirNavAidBeacon | Tactical Air Navigation Aid (TACAN) Beacon | A military Ultra High Frequency (UHF) radio navigation service able to provide continuous bearing and Distance Measuring Equipment (DME) distance to a selected station. | A navigation system developed by military and naval forces providing, as far as the navigating pilot is concerned and for suitably equipped aircraft, the same indication as a VOR/DME system. DME Distance is defined as the line of sight distance (slant range) from the source of a DME signal to the receiving antenna. | TACAN | Same FC | Exactly matching |  | GA037 | TacticalAirNavAidBeacon | A military Ultra High Frequency (UHF) radio navigation service able to provide continuous bearing and Distance Measuring Equipment (DME) distance to a selected station. | A navigation system developed by military and naval forces providing, as far as the navigating pilot is concerned and for suitably equipped aircraft, the same indication as a VOR/DME system. DME Distance is defined as the line of sight distance (slant range) from the source of a DME signal to the receiving antenna.
GA038 | NonDirectionalRadioBeacon | Non-Directional Radio Beacon (NDB) | A low or medium radio navigation service transmitting signals whereby the pilot of a suitably equipped aircraft can determine bearings, 'home in' on, and/or track to or from the station. | The radio frequencies assigned to an NDB shall be selected from those available in that portion of the spectrum between 190 and 1750 kilohertz (kHz). | NDB | Same FC | Exactly matching |  | GA038 | NonDirectionalRadioBeacon | A low or medium radio navigation service transmitting signals whereby the pilot of a suitably equipped aircraft can determine bearings, 'home in' on, and/or track to or from the station. | The radio frequencies assigned to an NDB shall be selected from those available in that portion of the spectrum between 190 and 1750 kilohertz (kHz).
GA039 | MarkerRadioBeacon | Marker Radio Beacon | A radio navigation service identifying a particular location in space by means of a 75 megahertz (MHz) transmitter which transmits a directional signal to be received by aircraft flying overhead. | For example: fan, 'Z', or compass locator. | MKR | Same FC | Exactly matching |  | GA039 | MarkerRadioBeacon | A radio navigation service identifying a particular location in space by means of a 75 megahertz (MHz) transmitter which transmits a directional signal to be received by aircraft flying overhead. | For example: fan, 'Z', or compass locator.
GA040 | GlobalNavSatelliteSystem | Global Navigation Satellite System (GNSS) | A wide area service based on a satellite constellation providing radio frequency signals which can be used by airborne equipment to determine the aircraft's two-dimensional position, or depending upon the capabilities of the system, a three-dimensional position. | For example: GLObal NAvigation Satellite System (GLONASS), Global Positioning System (GPS), Wide Area Augmentation System (WAAS), or European Geostationary Navigation Overlay Service (EGNOS). | GNSS | No equivalent in DGFCD
GA041 | DistanceMeasuringEquipment | Distance Measuring Equipment (DME) | Ultra High Frequency (UHF) ground equipment that is used in conjunction with airborne equipment to determine distance between the airborne and ground equipment. | DME Distance is defined as the line of sight distance (slant range) from the source of a DME signal to the receiving antenna. DME operates on the interrogation-answer principle where the time required for the round trip of the signal exchange is measured in the airborne DME unit and translated into DME Distance. | DME | Same FC | Exactly matching |  | GA041 | DistanceMeasuringEquipment | Ultra High Frequency (UHF) ground equipment that is used in conjunction with airborne equipment to determine distance between the airborne and ground equipment. | DME Distance is defined as the line of sight distance (slant range) from the source of a DME signal to the receiving antenna. DME operates on the interrogation-answer principle where the time required for the round trip of the signal exchange is measured in the airborne DME unit and translated into DME Distance.
GA043 | RadioNavServiceLimit | Radio Navigation Service Limitation | A factor which would detract expected performance of a navigational aid signal circular sector. |  |  | Same FC | Exactly matching |  | GA043 | RadioNavServiceLimit | A factor which would detract expected performance of a navigational aid signal circular sector.
GA044 | RadioNavServiceCoverage | Radio Navigation Service Coverage | The allowable circular sector coverage of a navigational aid signal. |  |  | No equivalent in DGFCD
GA045 | EnrouteAtsRoute | Enroute Air Traffic Service (ATS) Route | A specified route designed for channeling the flow of traffic as necessary for the provision of air traffic service (ATS) from the end of the take-off and initial climb phase to the commencement of the approach and landing phase. |  | En-route Route | Same FC | Exactly matching |  | GA045 | EnrouteAtsRoute | A specified route designed for channeling the flow of traffic as necessary for the provision of air traffic service (ATS) from the end of the take-off and initial climb phase to the commencement of the approach and landing phase.
GA049 | InstrumentApproachProc | Instrument Approach Procedure (IAP) | A series of predetermined manoeuvres by reference to flight instruments with specified protection from obstacles from the initial approach fix, or where applicable, from the beginning of a defined arrival route to a point from which a landing can be completed and thereafter, if a landing is not completed, to a position at which holding or en-route obstacle clearance criteria apply. | Instrument approach procedures are classified as follows: 1. Non-precision approach (NPA) procedure: An instrument approach procedure which utilizes lateral guidance but does not utilize vertical guidance; 2. Approach procedure with vertical guidance (APV): An instrument procedure which utilizes lateral and vertical guidance but does not meet the requirements established for precision approach and landing operations; 3. Precision approach (PA) procedure: An instrument approach procedure using precision lateral and vertical guidance with minima as determined by the category of operation. Note that lateral and vertical guidance refers to the guidance provided either by: a) a ground-based navigation aid; or b) computer-generated navigation data. | IAP | Same FC | Exactly matching |  | GA049 | InstrumentApproachProc | A series of predetermined manoeuvres by reference to flight instruments with specified protection from obstacles from the initial approach fix, or where applicable, from the beginning of a defined arrival route to a point from which a landing can be completed and thereafter, if a landing is not completed, to a position at which holding or en-route obstacle clearance criteria apply. | Instrument approach procedures are classified as follows: 1. Non-precision approach (NPA) procedure: An instrument approach procedure which utilizes lateral guidance but does not utilize vertical guidance; 2. Approach procedure with vertical guidance (APV): An instrument procedure which utilizes lateral and vertical guidance but does not meet the requirements established for precision approach and landing operations; 3. Precision approach (PA) procedure: An instrument approach procedure using precision lateral and vertical guidance with minima as determined by the category of operation. Note that lateral and vertical guidance refers to the guidance provided either by: a) a ground-based navigation aid; or b) computer-generated navigation data.
GA050 | InstrumentApproachProcSeg | Instrument Approach Procedure (IAP) Segment | The portion of an Instrument Approach Procedure (IAP) between the initial approach fix and the runway. | IAP segments include: initial, intermediate, transition, final, and missed approach legs. |  | Same FC | Exactly matching |  | GA050 | InstrumentApproachProcSeg | The portion of an Instrument Approach Procedure (IAP) between the initial approach fix and the runway. | IAP segments include: initial, intermediate, transition, final, and missed approach legs.
GA055 | WayPoint | Way-point | A specified geographical location used to define an area navigation route or the flight path of an aircraft employing area navigation. |  | WPT | Same FC | Exactly matching |  | GA055 | WayPoint | A specified geographical location used to define an area navigation route or the flight path of an aircraft employing area navigation.
GA057 | SignificantPoint | Significant Point | A specified geographical location used to define an air traffic service (ATS) route, the flight path of an aircraft or for other navigation/ATS purposes. |  |  | No equivalent in DGFCD
GA058 | DesignatedPoint | Aviation Designated Point | A named geographical location not marked by the site of a radio navigation aid, used in defining an Air Traffic Service (ATS) route, the flight path of an aircraft and/or for other navigation or ATS purposes. |  |  | Same FC | Exactly matching |  | GA058 | AviationDesigPoint | A named geographical location not marked by the site of a radio navigation aid, used in defining an Air Traffic Service (ATS) route, the flight path of an aircraft and/or for other navigation or ATS purposes.
GA059 | SigPointAssocToAirspace | Significant Point Association to Airspace | The use and location relative to an airspace of a significant point. | A significant point is a specified geographical location used to define an Air Traffic Service (ATS) route, the flight path of an aircraft and/or for other navigation/ATS purposes. | Significant Point in Airspace | No equivalent in DGFCD
GA060 | HoldingProcedure | Holding Procedure | A predetermined manoeuvre which keeps an aircraft within a specified airspace while awaiting further clearance. |  |  | Same FC | Exactly matching |  | GA060 | HoldingProcedure | A predetermined manoeuvre which keeps an aircraft within a specified airspace while awaiting further clearance.
GA090 | InstrumentLandingSystem | Instrument Landing System (ILS) | A combination of radio navigation services intended to facilitate aircraft in landing by providing lateral and vertical guidance including indications of distance from the optimum point of landing. | A precision instrument approach system which normally consists of the following electronic components and visual aids: localizer, glide slope, outer marker, middle marker, and approach lights. | ILS | No equivalent in DGFCD
GA091 | InstLandingSysLocalizer | Instrument Landing System (ILS) Localizer | A component of an Instrument Landing System (ILS) consisting of a VHF transmitter, radiating signals in the direction served by the ILS, and providing a straight line azimuth path in the horizontal plane containing the centre line of the runway. |  |  | Same FC | Exactly matching |  | GA091 | InstLandingSysLocalizer | A component of an Instrument Landing System (ILS) consisting of a VHF transmitter, radiating signals in the direction served by the ILS, and providing a straight line azimuth path in the horizontal plane containing the centre line of the runway.
GA092 | MicrowaveLandingSystem | Microwave Landing System (MLS) | A precision approach and landing guidance system operating in the microwave spectrum, which provides position information and various ground-to-air data. | The position information is provided in a wide coverage sector and is determined by an azimuth angle, elevation, and distance. | MLS | No equivalent in DGFCD
GA093 | MicrowaveLandingSysAzim | Microwave Landing System (MLS) Azimuth | A component of a Microwave Landing System (MLS) consisting of a Super High Frequency (SHF) transmitter radiating signals to provide lateral indications to aircraft approaching the runway. | The lateral information is the locus of points in any horizontal plane where the decoded guidance angle is constant. SHF is the frequency band between 3 and 30 gigahertz (GHz). The elevation and azimuth stations of the Microwave Landing System operate from 5031 to 5091 megahertz (MHz) in this spectrum. |  | Same FC | Exactly matching |  | GA093 | MicrowaveLandingSysAzim | A component of a Microwave Landing System (MLS) consisting of a Super High Frequency (SHF) transmitter radiating signals to provide lateral indications to aircraft approaching the runway. | The lateral information is the locus of points in any horizontal plane where the decoded guidance angle is constant. SHF is the frequency band between 3 and 30 gigahertz (GHz). The elevation and azimuth stations of the Microwave Landing System operate from 5031 to 5091 megahertz (MHz) in this spectrum.
GA094 | MicrowaveLandingSysElev | Microwave Landing System (MLS) Elevation | A component of a Microwave Landing System (MLS) consisting of an Super High Frequency (SHF) transmitter radiating signals to provide vertical indications as an angular value to aircraft approaching the runway. | The vertical information is the locus of points in any vertical plane where the decoded guidance angle is constant. SHF is the frequency band between 3 and 30 gigahertz (GHz). The elevation and azimuth stations of the Microwave Landing System operate from 5031 to 5091 megahertz (MHz) in this spectrum. |  | Same FC | Exactly matching |  | GA094 | MicrowaveLandingSysElev | A component of a Microwave Landing System (MLS) consisting of an Super High Frequency (SHF) transmitter radiating signals to provide vertical indications as an angular value to aircraft approaching the runway. | The vertical information is the locus of points in any vertical plane where the decoded guidance angle is constant. SHF is the frequency band between 3 and 30 gigahertz (GHz). The elevation and azimuth stations of the Microwave Landing System operate from 5031 to 5091 megahertz (MHz) in this spectrum.
GA095 | PrecisionApproachRadar | Precision Approach Radar (PAR) | Primary radar equipment used to determine the position of an aircraft during final approach, in terms of lateral and vertical deviations relative to a nominal approach path, and in range relative to touchdown. | Precision approach radars are designated to enable pilots of aircraft to be given guidance by radio communication during the final stages of the approach to land. | PAR | No equivalent in DGFCD
GA096 | SpecialNavigationSystem | Special Navigation System | A wide area (worldwide) service based on a chain of land stations providing radio frequency signals which can be used by airborne equipment to determine the aircraft's two-dimensional position. | For example: Decca Navigator System or LOng Range Aid to Navigation (LORAN). |  | Same FC | Exactly matching |  | GA096 | SpecialNavigationSystem | A wide area (worldwide) service based on a chain of land stations providing radio frequency signals which can be used by airborne equipment to determine the aircraft's two-dimensional position. | For example: Decca Navigator System or LOng Range Aid to Navigation (LORAN).
GA097 | SpecialNavSystemStation | Special Navigation System Station | A land based facility emitting a radio signal for a special navigation system. |  |  | Same FC | Exactly matching |  | GA097 | SpecialNavSystemStation | A land based facility emitting a radio signal for a special navigation system.
GA098 | InstLandingSysGlidePath | Instrument Landing System (ILS) Glide Path | A component of an Instrument Landing System (ILS) consisting of an Ultra High Frequency (UHF) transmitter radiating signals and providing a straight-line descent path in the vertical plane containing the centre line of the runway served by the ILS, and thereby furnishing descent information down to the surface of the runway. | The descent information is that locus of points in the vertical plane containing the runway centre line at which the receiver indicator deflection is zero. |  | Same FC | Exactly matching |  | GA098 | InstLandingSysGlidePath | A component of an Instrument Landing System (ILS) consisting of an Ultra High Frequency (UHF) transmitter radiating signals and providing a straight-line descent path in the vertical plane containing the centre line of the runway served by the ILS, and thereby furnishing descent information down to the surface of the runway. | The descent information is that locus of points in the vertical plane containing the runway centre line at which the receiver indicator deflection is zero.
GA099 | CompassLocator | Compass Locator | A low or medium powered Non-Directional Beacon (NDB) used as an aid for final approach. | A locator usually has an average radius of rated coverage of between 18.5 and 46.3 kilometres (10 and 25 nautical miles). | NDB Class Locator | No equivalent in DGFCD
GA100 | LocalizerDirectionalAid | Localizer-type Directional Aid (LDA) | A Very High Frequency (VHF) transmitter, radiating signals in a particular direction in order to provide a straight line azimuth path in the horizontal plane to the centre line of a runway. | The Localizer-type Directional Aid (LDA) is of comparable use and accuracy to a localizer but is not part of a complete Instrument Landing System (ILS). The LDA course usually provides a more precise approach course than the similar Simplified Directional Facility (SDF) installation, utilizing a course width of 3 to 6 arc degrees instead of the 6 to 12 arc degrees that a typical SDF may provide. | LDA | Same FC | Exactly matching |  | GA100 | LocalizerDirectionalAid | A Very High Frequency (VHF) transmitter, radiating signals in a particular direction in order to provide a straight line azimuth path in the horizontal plane to the centre line of a runway. | The Localizer-type Directional Aid (LDA) is of comparable use and accuracy to a localizer but is not part of a complete Instrument Landing System (ILS). The LDA course usually provides a more precise approach course than the similar Simplified Directional Facility (SDF) installation, utilizing a course width of 3 to 6 arc degrees instead of the 6 to 12 arc degrees that a typical SDF may provide.
GA105 | SimplifiedDirectionFacility | Simplified Directional Facility (SDF) | A directional aid facility providing only lateral guidance (front or back course) for a terminal instrument approach from a final approach fix. | The Simplified Directional Facility (SDF) provides a final approach course similar to that of the Instrument Landing System (ILS) localizer, however an SDF is intended only for use by non-precision approach procedures. It is generally less accurate than a localizer, and may not be aligned to the runway. The SDF signal is fixed at either 6 or 12 arc degrees course width as necessary to provide maximum flyability and optimum course quality. | SDF | Same FC | Exactly matching |  | GA105 | SimplifiedDirectionFacility | A directional aid facility providing only lateral guidance (front or back course) for a terminal instrument approach from a final approach fix. | The Simplified Directional Facility (SDF) provides a final approach course similar to that of the Instrument Landing System (ILS) localizer, however an SDF is intended only for use by non-precision approach procedures. It is generally less accurate than a localizer, and may not be aligned to the runway. The SDF signal is fixed at either 6 or 12 arc degrees course width as necessary to provide maximum flyability and optimum course quality.
GA110 | SatelliteBasedAugSystem | Satellite Based Augmentation System (SBAS) | A network of ground stations and satellites designed to receive navigation signals, improving the accuracy and ensuring the integrity of information for navigation and landing. |  |  | No equivalent in DGFCD
GA210 | ProcedureSegmentLeg | Procedure Segment Leg | A part of an instrument or visual flight procedure defined by two consecutive significant points. |  | Segment Leg | Same FC | Exactly matching |  | GA210 | ProcedureSegmentLeg | A part of an instrument or visual flight procedure defined by two consecutive significant points.
GA215 | ProcedureMinima | Terminal Instrument Procedure Minima | Minimum weather condition requirements established for either take-off or landing operations. | Procedure minima may include weather conditions such as prevailing visibility, overcast cloud cover or precipitation. |  | Same FC | Exactly matching |  | GA215 | TerminalInstProcMinima | Minimum weather condition requirements established for either take-off or landing operations. | Procedure minima may include weather conditions such as prevailing visibility, overcast cloud cover or precipitation.
GA220 | StandardInstrumentArrival | Standard Instrument Arrival (STAR) | A designated Instrument Flight Rule (IFR) arrival route linking a significant point, normally on an Air Traffic Service (ATS) route, with a point from which a published instrument approach procedure can be commenced. |  | STAR | Same FC | Exactly matching |  | GA220 | StandardInstrumentArrival | A designated Instrument Flight Rule (IFR) arrival route linking a significant point, normally on an Air Traffic Service (ATS) route, with a point from which a published instrument approach procedure can be commenced.
GA230 | StandardInstrumentDepart | Standard Instrument Departure (SID) | A procedure by which a departure route is designated following the Instrument Flight Rules (IFR). | This route links the aerodrome or a specific runway of the aerodrome with a specified significant point, normally on a designated Air Traffic Service (ATS) route, at which the en-route phase of a flight commences. | SID | Same FC | Exactly matching |  | GA230 | StandardInstrumentDepart | A procedure by which a departure route is designated following the Instrument Flight Rules (IFR). | This route links the aerodrome or a specific runway of the aerodrome with a specified significant point, normally on a designated Air Traffic Service (ATS) route, at which the en-route phase of a flight commences.
GA250 | ProcedureTransitionSeg | Procedure Transition Segment | A segment on which aircraft proceed directly from the en-route phase of flight to an initial approach fix. | May be defined by one or more procedure segment legs. | Arrival Feeder | Same FC | Exactly matching |  | GA250 | ProcedureTransitionSeg | A segment on which aircraft proceed directly from the en-route phase of flight to an initial approach fix. | May be defined by one or more procedure segment legs.
GA260 | InitialApproachSegment | Initial Approach Segment | That segment of an instrument approach procedure between the initial approach fix and the intermediate fix or, where applicable, the final approach fix or point. | May be defined by one or more procedure segment legs. |  | Same FC | Exactly matching |  | GA260 | InitialApproachSegment | That segment of an instrument approach procedure between the initial approach fix and the intermediate fix or, where applicable, the final approach fix or point. | May be defined by one or more procedure segment legs.
GA270 | IntermediateApproachSeg | Intermediate Approach Segment | That segment of an Instrument Approach Procedure (IAP) between either the intermediate fix and the final approach fix or point, or between the end of a reversal, racetrack or dead reckoning track procedure and the final approach fix or point, as appropriate. | May be defined by one or more procedure segment legs. |  | Same FC | Exactly matching |  | GA270 | IntermediateApproachSeg | That segment of an Instrument Approach Procedure (IAP) between either the intermediate fix and the final approach fix or point, or between the end of a reversal, racetrack or dead reckoning track procedure and the final approach fix or point, as appropriate. | May be defined by one or more procedure segment legs.
GA280 | FinalApproachSegment | Final Approach Segment (FAS) | That segment of an Instrument Approach Procedure (IAP) in which alignment and descent for landing are accomplished. | May be defined by one or more procedure segment legs. |  | Same FC | Exactly matching |  | GA280 | FinalApproachSegment | That segment of an Instrument Approach Procedure (IAP) in which alignment and descent for landing are accomplished. | May be defined by one or more procedure segment legs.
GA281 | FinalApproachSegDataBlock | Final Approach Segment (FAS) Data Block | A set of parameters used to define two specific geometric locations used as navigational points for aircraft utilizing precision Area Navigation (RNAV) approach procedures to land an aircraft in adverse approach conditions. |  |  | Same FC | Exactly matching |  | GA281 | FinalApproachSegDataBlock | A set of parameters used to define two specific geometric locations used as navigational points for aircraft utilizing precision Area Navigation (RNAV) approach procedures to land an aircraft in adverse approach conditions.
GA290 | MissedApproachSegment | Missed Approach Segment | The missed approach segment begins at the missed approach point, missed approach waypoint, or the point upon arrival at decision height, and ends at the specified missed approach NAVAID, intersection, fix or waypoint, as appropriate at the minimum Instrument Flight Rules (IFR) altitude. | May be defined by one or more procedure segment legs. |  | Same FC | Exactly matching |  | GA290 | MissedApproachSegment | The missed approach segment begins at the missed approach point, missed approach waypoint, or the point upon arrival at decision height, and ends at the specified missed approach NAVAID, intersection, fix or waypoint, as appropriate at the minimum Instrument Flight Rules (IFR) altitude. | May be defined by one or more procedure segment legs.
GA291 | MissedApproachInfo | Missed Approach Information | A modeling entity collecting information about alternative characteristics and textual descriptions of an aviation missed approach procedure. |  |  | Same FC | Exactly matching |  | GA291 | MissedApproachInfo | A modeling entity collecting information about alternative characteristics and textual descriptions of an aviation missed approach procedure.
GA500 | ArrivalSegment | Arrival Segment | The portion of an arrival route which aircraft may proceed from the en-route phase of flight to an initial approach fix. | May be defined by one or more procedure segment legs. |  | Same FC | Exactly matching |  | GA500 | ArrivalSegment | The portion of an arrival route which aircraft may proceed from the en-route phase of flight to an initial approach fix. | May be defined by one or more procedure segment legs.
GA510 | DepartureSegment | Departure Segment | The portion of a departure route between the runway and the first en-route segment. | May be defined by one or more procedure segment legs. |  | Same FC | Exactly matching |  | GA510 | DepartureSegment | The portion of a departure route between the runway and the first en-route segment. | May be defined by one or more procedure segment legs.
GA520 | AirRefuellingProcedure | Air Refuelling Procedure | A procedure used by the military to transfer fuel from one aircraft to another during flight. |  |  | Same FC | Exactly matching |  | GA520 | AirRefuellingProcedure | A procedure used by the military to transfer fuel from one aircraft to another during flight.
GA530 | AirRefuellingTrack | Air Refuelling Track | A prescribed route, established by air refuelling points, geographic points and/or radio navigation fixes, along which air-to-air refuelling of aircraft is performed. |  |  | Same FC | Exactly matching |  | GA530 | AirRefuellingTrack | A prescribed route, established by air refuelling points, geographic points and/or radio navigation fixes, along which air-to-air refuelling of aircraft is performed.
GA535 | AirRefuellingRoute | Air Refuelling Route | A prescribed path, established by air refuelling points, along which air-to-air refuelling of aircraft is performed. | An air refuelling route shares the same characteristics as an air refuelling track and air refuelling anchor pattern, combining the routing structures of both into one specific path for the aircraft to fly. |  | Same FC | Exactly matching |  | GA535 | AirRefuellingRoute | A prescribed path, established by air refuelling points, along which air-to-air refuelling of aircraft is performed. | An air refuelling route shares the same characteristics as an air refuelling track and air refuelling anchor pattern, combining the routing structures of both into one specific path for the aircraft to fly.
GA540 | AirRefuellingAnchorPat | Air Refuelling Anchor Pattern | A prescribed pattern, established by air refuelling points, along which air-to-air refuelling of aircraft is performed. | Air refuelling anchor patterns are usually shaped like an oval racetrack. | Air Refuelling Anchor | Same FC | Exactly matching |  | GA540 | AirRefuellingAnchorPat | A prescribed pattern, established by air refuelling points, along which air-to-air refuelling of aircraft is performed. | Air refuelling anchor patterns are usually shaped like an oval racetrack.
GA550 | AirRefuellingPoint | Air Refuelling Point | A geographic position or radio navigation fix along an air refuelling anchor pattern or air refuelling track. | Usages include, for example, entry/exit, rendezvous and navigation checkpoint. |  | Same FC | Exactly matching |  | GA550 | AirRefuellingPoint | A geographic position or radio navigation fix along an air refuelling anchor pattern or air refuelling track. | Usages include, for example, entry/exit, rendezvous and navigation checkpoint.
GA800 | SearchRescueService | Search and Rescue Service (SAR) | The performance of distress monitoring, communication, coordination and search and rescue functions, initial medical assistance or medical evacuation, through the use of public and private resources, including cooperating aircraft, vessels and other craft and installations. |  |  | Same FC | Exactly matching |  | GA800 | SearchRescueService | The performance of distress monitoring, communication, coordination and search and rescue functions, initial medical assistance or medical evacuation, through the use of public and private resources, including cooperating aircraft, vessels and other craft and installations.
GA801 | SearchRescueUnit | Search and Rescue Unit | A unit that is designated as the appropriate responder for a specified search and rescue region. |  |  | Same FC | Exactly matching |  | GA801 | SearchRescueUnit | A unit that is designated as the appropriate responder for a specified search and rescue region.
GA802 | SearchRescueRespOrg | Search and Rescue Responsible Organization | An organization that is responsible for planning, coordinating, and executing search and rescue services within a specified search and rescue region. |  |  | Same FC | Exactly matching |  | GA802 | SearchRescueRespOrg | An organization that is responsible for planning, coordinating, and executing search and rescue services within a specified search and rescue region.
GA803 | SearchRescueRegion | Search and Rescue Region | A predefined geographic area in which a specific search and rescue organization(s) is responsible for operating. |  |  | Same FC | Exactly matching |  | GA803 | SearchRescueRegion | A predefined geographic area in which a specific search and rescue organization(s) is responsible for operating.
GB001 | Aerodrome | Aerodrome | A defined area on land or water (including any buildings, installations and equipment) intended to be used either wholly or in part for the arrival, departure and surface movement of aircraft. |  | Airport/Heliport, Air Facility | Same FC | Exactly matching |  | GB001 | Aerodrome | A defined area on land or water (including any buildings, installations and equipment) intended to be used either wholly or in part for the arrival, departure and surface movement of aircraft.
GB005 | LandAerodrome | Land Aerodrome | An aerodrome on land intended to be used either wholly or in part for the arrival, departure and surface movement of aircraft. |  | Airport, Airfield | Same FC | Exactly matching |  | GB005 | LandAerodrome | An aerodrome on land intended to be used either wholly or in part for the arrival, departure and surface movement of aircraft.
GB007 | AerodromeBoundary | Aerodrome Boundary | The geographical limits of an aerodrome property as defined by the local authority. |  |  | Same FC | Exactly matching |  | GB007 | AerodromeBoundary | The geographical limits of an aerodrome property as defined by the local authority.
GB008 | AerodromeMarkings | Aerodrome Markings | A symbol or group of symbols displayed on the surface of the movement area in order to convey aeronautical information. |  |  | Same FC | Exactly matching |  | GB008 | AerodromeMarkings | A symbol or group of symbols displayed on the surface of the movement area in order to convey aeronautical information.
GB009 | AerodromeInstLocation | Aerodrome Installation Location | A location denoting the center of the minimum bounding rectangle that defines the functional area of an aerodrome. | The functional area of an aerodrome includes all runways and other aircraft movement areas, hangars, and related facilities required to support aircraft operations. |  | Same FC | Exactly matching |  | GB009 | AerodromeInstLocation | A location denoting the center of the minimum bounding rectangle that defines the functional area of an aerodrome. | The functional area of an aerodrome includes all runways and other aircraft movement areas, hangars, and related facilities required to support aircraft operations.
GB011 | AerodromeMoveAreaLighting | Aerodrome Movement Area Lighting | A lighting system providing guidance to an aircraft or vehicle while on a ground movement area of an aerodrome. |  | Aerodrome Movement Surface Lighting, Surface Lighting System | Same FC | Exactly matching |  | GB011 | AerodromeMoveAreaLighting | A lighting system providing guidance to an aircraft or vehicle while on a ground movement area of an aerodrome.
GB012 | AeronauticalGroundLight | Aeronautical Ground Light | A light specifically provided as an aid to air navigation, with the exception of obstacle lights and lights forming part of surface or approach lighting systems. |  |  | Same FC | Exactly matching |  | GB012 | AeronauticalGroundLight | A light specifically provided as an aid to air navigation, with the exception of obstacle lights and lights forming part of surface or approach lighting systems.
GB013 | AerodromeBeacon | Aerodrome Beacon | A beacon used to indicate the location of an aerodrome from the air. | Aerodrome beacons may consist of either a rotating light source or a strobe light. |  | Same FC | Exactly matching |  | GB013 | AerodromeBeacon | A beacon used to indicate the location of an aerodrome from the air. | Aerodrome beacons may consist of either a rotating light source or a strobe light.
GB014 | AerodromeFuelFillingStand | Aerodrome Fuel Filling Stand | A prescribed location in which the fuelling of aircraft and service vehicles from a fixed fuel pumping station is performed. |  |  | Same FC | Exactly matching |  | GB014 | AerodromeFuelFillingStand | A prescribed location in which the fuelling of aircraft and service vehicles from a fixed fuel pumping station is performed.
GB015 | Apron | Apron | A defined area, on a land aerodrome/heliport, intended to accommodate aircraft/helicopters for purposes of loading and unloading passengers, mail or cargo, and for fuelling, parking or maintenance. |  | APN, Tarmac, Ramp, Hardstanding | Same FC | Exactly matching |  | GB015 | Apron | A defined area, on a land aerodrome/heliport, intended to accommodate aircraft/helicopters for purposes of loading and unloading passengers, mail or cargo, and for fuelling, parking or maintenance.
GB016 | AircraftStand | Aircraft Stand | A designated area on an apron intended to be used for parking an aircraft. |  |  | Same FC | Exactly matching |  | GB016 | AircraftStand | A designated area on an apron intended to be used for parking an aircraft.
GB017 | AerodromeHotSpot | Aerodrome Hot Spot | A location on an aerodrome movement area with a history or potential risk of either collision or runway incursion, and where heightened attention by pilots/drivers is necessary. |  |  | Same FC | Exactly matching |  | GB017 | AerodromeHotSpot | A location on an aerodrome movement area with a history or potential risk of either collision or runway incursion, and where heightened attention by pilots/drivers is necessary.
GB018 | IsolatedAircraftParkPos | Isolated Aircraft Parking Position | A position designated on an aerodrome which is suitable for the parking of an aircraft which is known or believed to be the subject of unlawful interference, or which for other reasons needs to be isolated from normal aerodrome activities. |  |  | No equivalent in DGFCD
GB020 | ArrestingSystem | Arresting System | A series of devices (for example: engaging or catching devices and energy absorption devices) that are used to stop an aircraft by absorbing its momentum in a routine landing, emergency landing or aborted take-off. | System types may consist of barriers, cables, nets and or engineered materials. | Arresting Gear | Same FC | Exactly matching |  | GB020 | ArrestingSystem | A series of devices (for example: engaging or catching devices and energy absorption devices) that are used to stop an aircraft by absorbing its momentum in a routine landing, emergency landing or aborted take-off. | System types may consist of barriers, cables, nets and or engineered materials.
GB025 | BlastBarrier | Blast Barrier | A barrier used to divert and/or dissipate jet and/or propeller blast. |  | Blast Fence | Same FC | Exactly matching |  | GB025 | BlastBarrier | A barrier used to divert and/or dissipate jet and/or propeller blast.
GB026 | TranspondLandingSysStation | Transponder Landing System Station | The elevation and transponder emission sensor of a transponder landing system. | A transponder landing system is a precision landing system that uses the transponder emissions of an airborne aircraft coupled with ground elevation sensors to determine the position of the aircraft, and then sending the aircraft guidance signals via existing onboard Instrument Landing System (ILS) equipment. The transponder landing system is often used to create a precision approach at a location where an ILS would normally not be available due to cost or terrain issues. |  | Same FC | Exactly matching |  | GB026 | TranspondLandingSysStation | The elevation and transponder emission sensor of a transponder landing system. | A transponder landing system is a precision landing system that uses the transponder emissions of an airborne aircraft coupled with ground elevation sensors to determine the position of the aircraft, and then sending the aircraft guidance signals via existing onboard Instrument Landing System (ILS) equipment. The transponder landing system is often used to create a precision approach at a location where an ILS would normally not be available due to cost or terrain issues.
GB027 | AutoAerodromeWeatherStation | Automated Aerodrome Weather Station | The site and equipment of an automated sensor suite that measures, collects, and disseminates weather data to serve aviation and meteorological needs for safe and efficient aviation operations and weather forecasting. |  |  | Same FC | Exactly matching |  | GB027 | AutoAerodromeWeatherStation | The site and equipment of an automated sensor suite that measures, collects, and disseminates weather data to serve aviation and meteorological needs for safe and efficient aviation operations and weather forecasting.
GB028 | AerodromeSurfDetectStation | Aerodrome Surface Detection Station | The site and equipment of a radar station designed to detect all principal features on the surface of an aerodrome, including aircraft and vehicular traffic, and to present the entire image on a radar indicator console in the aerodrome control tower. | The aerodrome surface detection system is used to augment visual observation by tower personnel of aircraft and/or vehicular movements on aerodrome movement surfaces (for example: runways and taxiways). |  | Same FC | Exactly matching |  | GB028 | AerodromeSurfDetectStation | The site and equipment of a radar station designed to detect all principal features on the surface of an aerodrome, including aircraft and vehicular traffic, and to present the entire image on a radar indicator console in the aerodrome control tower. | The aerodrome surface detection system is used to augment visual observation by tower personnel of aircraft and/or vehicular movements on aerodrome movement surfaces (for example: runways and taxiways).
GB030 | Helipad | Helipad | A designated area, usually with a prepared surface, used for the take-off, landing, or parking of helicopters. | This prepared surface could either be located on land or on a platform over water. It may or may not be associated with an aerodrome. For example: a hospital helipad, and an offshore rig helipad. | Helideck | Same FC | Exactly matching |  | GB030 | Helipad | A designated area, usually with a prepared surface, used for the take-off, landing, or parking of helicopters. | This prepared surface could either be located on land or on a platform over water. It may or may not be associated with an aerodrome. For example: a hospital helipad, and an offshore rig helipad.
GB032 | FinalApproachTakeOffArea | Final Approach and Take-off Area (FATO) | A defined area over which the final phase of the aircraft/helicopter approach manoeuvre to hover or land is completed and from which the take-off manoeuvre is commenced. | Where the FATO is to be used by performance Class 1 helicopters, the defined area includes the rejected take-off area available. | FATO | Same FC | Exactly matching |  | GB032 | FinalApproachTakeOffArea | A defined area over which the final phase of the aircraft/helicopter approach manoeuvre to hover or land is completed and from which the take-off manoeuvre is commenced. | Where the FATO is to be used by performance Class 1 helicopters, the defined area includes the rejected take-off area available.
GB033 | TouchdownAndLiftOffArea | Touchdown and Lift-off Area (TLOF) | A load bearing area on which an aircraft/helicopter may touch down or lift-off. |  | TLOF | Same FC | Exactly matching |  | GB033 | TouchdownAndLiftOffArea | A load bearing area on which an aircraft/helicopter may touch down or lift-off.
GB035 | Heliport | Heliport | An aerodrome intended to be used for the arrival, landing, takeoff or departure of vertical takeoff and landing aircraft/helicopters. |  |  | Same FC | Exactly matching |  | GB035 | Heliport | An aerodrome intended to be used for the arrival, landing, takeoff or departure of vertical takeoff and landing aircraft/helicopters.
GB036 | FinalAppTakeOffAreaSafety | Final Approach and Take-off Area (FATO) Safety Area | A defined area on a heliport surrounding the FATO which is free of obstacles, other than those required for air navigation purposes, and intended to reduce the risk of damage to aircraft/helicopters accidentally diverging from the FATO. |  | FATO Protection Area, Safety Area | No equivalent in DGFCD
GB037 | AerodromeElevationPoint | Aerodrome Elevation Point | The specific location of the highest point of the aerodrome landing area. | Typically this elevation is the highest point on any of the landing runway surfaces, and is considered the specific point at which the official aerodrome elevation is determined. |  | Same FC | Exactly matching |  | GB037 | AerodromeElevationPoint | The specific location of the highest point of the aerodrome landing area. | Typically this elevation is the highest point on any of the landing runway surfaces, and is considered the specific point at which the official aerodrome elevation is determined.
GB038 | RunwayCentreLinePoint | Runway Centre-line Point | An operationally significant position on the centre-line of a runway surface. | Though the runway centre-line point is a fixed location on the runway surface, the operational significance, or how the centre-line point is used, is based upon the runway direction. For example, the touchdown zone centre-line point, while a fixed location on the runway surface, is only applicable to one of the two associated runway directions for that runway surface. |  | Same FC | Exactly matching |  | GB038 | RunwayCentreLinePoint | An operationally significant position on the centre-line of a runway surface. | Though the runway centre-line point is a fixed location on the runway surface, the operational significance, or how the centre-line point is used, is based upon the runway direction. For example, the touchdown zone centre-line point, while a fixed location on the runway surface, is only applicable to one of the two associated runway directions for that runway surface.
GB040 | LaunchPad | Launch Pad | A designated site or structure from which a rocket or missile is launched. |  |  | Same FC | Exactly matching |  | GB040 | LaunchPad | A designated site or structure from which a rocket or missile is launched.
GB044 | StopwayEndpoint | Stopway Endpoint | The point located on a stopway centre-line at the end of the pavement surface. |  |  | Same FC | Exactly matching |  | GB044 | StopwayEndpoint | The point located on a stopway centre-line at the end of the pavement surface.
GB045 | Stopway | Stopway | A defined rectangular area on the ground at the end of the take-off run available that has been prepared as a suitable area in which an aircraft can be stopped in the case of an abandoned take-off. |  | SWY, Overrun | Same FC | Exactly matching |  | GB045 | Stopway | A defined rectangular area on the ground at the end of the take-off run available that has been prepared as a suitable area in which an aircraft can be stopped in the case of an abandoned take-off.
GB047 | AerodromeReferencePoint | Aerodrome Reference Point (ARP) | The designated geographic location of an aerodrome as established by the appropriate authority. | The aerodrome reference point shall be located near the initial or planned geometric centre of the aerodrome and shall normally remain where first established. |  | Same FC | Exactly matching |  | GB047 | AerodromeReferencePoint | The designated geographic location of an aerodrome as established by the appropriate authority. | The aerodrome reference point shall be located near the initial or planned geometric centre of the aerodrome and shall normally remain where first established.
GB048 | InstLandingSysSensArea | Instrument Landing System (ILS) Sensitive Area | An area extending beyond the Instrument Landing System (ILS) critical area where the parking and/or movement of vehicles, including aircraft, is controlled in order to prevent the possibility of unacceptable interference to the ILS signal during ILS operations. | The sensitive area is protected against interference caused by large moving objects outside the critical area but still normally within the aerodrome boundary. |  | No equivalent in DGFCD
GB049 | InstLandingSysCriticalArea | Instrument Landing System (ILS) Critical Area | An area of defined dimensions about the localizer and glide path antennas where vehicles, including aircraft, are excluded during all Instrument Landing System (ILS) operations. | The critical area is protected because the presence of vehicles and/or aircraft inside its boundaries will cause unacceptable disturbance to the ILS signal-in-space. |  | No equivalent in DGFCD
GB050 | DefensiveRevetment | Defensive Revetment | A raised construction that protects a military asset (for example: aircraft or fighting vehicle), equipment (for example: radar station), and/or facility (for example: surface-to-air missile site) from hostile action. | Defensive revetments may be constructed of sandbags, concrete, compacted earth, or other material such as logs or metal. They offer protection against low flying splinters, shrapnel, and/or projectiles from bombs, rockets, grenades, small arms fire and other line-of-sight weapons. High-angle, low-velocity fragments will still impact the exposed site. |  | Superseded by combination of FC + AVC |  |  | AH050 | Fortification | .A structure constructed for the military defence of a site | For example, a bastion and a rampart. | FON | fortificationType | The type of fortification based on its structure or intended use. | FON_4 | defensiveRevetment | A raised construction that protects a military asset (for example: aircraft or fighting vehicle), equipment (for example: radar station), and/or facility (for example: surface-to-air missile site) from hostile action. | Defensive revetments may be constructed of sandbags, concrete, compacted earth, or other material such as logs or metal. They offer protection against low flying splinters, shrapnel, and/or projectiles from bombs, rockets, grenades, small arms fire and other line-of-sight weapons. High-angle, low-velocity fragments will still impact the exposed site.
GB051 | RunwayIntersection | Runway Intersection | The intersecting area shared by two or more runways. |  |  | Same FC | Exactly matching |  | GB051 | RunwayIntersection | The intersecting area shared by two or more runways.
GB052 | RunwayDirection | Runway Direction | One of the two possible landing and/or take-off directions of a runway or Final Approach and Take-off Area (FATO). | One runway direction is associated with only one runway endpoint. | Runway End | Same FC | Exactly matching |  | GB052 | RunwayDirection | One of the two possible landing and/or take-off directions of a runway or Final Approach and Take-off Area (FATO). | One runway direction is associated with only one runway endpoint.
GB055 | Runway | Runway | A defined rectangular area on a land aerodrome prepared for the landing and take-off of aircraft. |  | RWY | Same FC | Exactly matching |  | GB055 | Runway | A defined rectangular area on a land aerodrome prepared for the landing and take-off of aircraft.
GB056 | RunwayEndpoint | Runway Endpoint | The point located on a runway centre-line at either end. |  | Flight Path Alignment Point | Same FC | Exactly matching |  | GB056 | RunwayEndpoint | The point located on a runway centre-line at either end.
GB057 | MovementAreaShoulder | Movement Area Shoulder | A strip adjacent to the edge of a pavement so prepared as to provide a transition between the pavement and the adjacent surface. | The movement area shoulder is not normally used by vehicles or aircraft, but is provided as an allowable margin in case of emergency situations. |  | Same FC | Exactly matching |  | GB057 | MovementAreaShoulder | A strip adjacent to the edge of a pavement so prepared as to provide a transition between the pavement and the adjacent surface. | The movement area shoulder is not normally used by vehicles or aircraft, but is provided as an allowable margin in case of emergency situations.
GB058 | PointAbeam | Point Abeam | The point on a line that is nearest to a point that is off-line. | For example, a point on the runway centre-line is 'abeam' the Glide Slope Antenna when the distance from the centre-line point to the antenna is a minimum. |  | No equivalent in DGFCD
GB060 | RunwayRadarReflector | Runway Radar Reflector | A device, normally placed near the threshold of a runway, used for reflecting radar signals. |  |  | Same FC | Exactly matching |  | GB060 | RunwayRadarReflector | A device, normally placed near the threshold of a runway, used for reflecting radar signals.
GB064 | RunwayElement | Runway Element | A portion of a runway. | A runway element may also include areas not defined as other portions of the runway (for example: a stopway). |  | Same FC | Exactly matching |  | GB064 | RunwayElement | A portion of a runway. | A runway element may also include areas not defined as other portions of the runway (for example: a stopway).
GB065 | WaterAerodrome | Water Aerodrome | An aerodrome intended to be used either wholly or in part for the arrival, departure and surface movement of aircraft on water. |  | Sea Plane Base | Same FC | Exactly matching |  | GB065 | WaterAerodrome | An aerodrome intended to be used either wholly or in part for the arrival, departure and surface movement of aircraft on water.
GB069 | LandHoldShortOpHoldPoint | Land and Hold Short Operations (LAHSO) Hold Short Point | A point on the runway beyond which a landing aircraft is not authorized to proceed when instructed to conduct a Land and Hold Short Operation (LAHSO). | LAHSO are operations where an aircraft is required to land and hold short of an intersecting runway, taxiway, predetermined point on the runway, or an approach/departure path to enhance aerodrome capacity. |  | Same FC | Exactly matching |  | GB069 | LandHoldShortOpHoldPoint | A point on the runway beyond which a landing aircraft is not authorized to proceed when instructed to conduct a Land and Hold Short Operation (LAHSO). | LAHSO are operations where an aircraft is required to land and hold short of an intersecting runway, taxiway, predetermined point on the runway, or an approach/departure path to enhance aerodrome capacity.
GB070 | SeaplaneRun | Seaplane Run | A designated portion of water that is outlined by visual surface markings and used by seaplanes to land and take-off. |  | Seaplane Landing Area, Seaplane Take-off Area | Same FC | Exactly matching |  | GB070 | SeaplaneRun | A designated portion of water that is outlined by visual surface markings and used by seaplanes to land and take-off.
GB075 | Taxiway | Taxiway | A defined path at an aerodrome established for the taxiing of aircraft and intended to provide a ground movement link between one part of the aerodrome and another. |  | TWY | Same FC | Exactly matching |  | GB075 | Taxiway | A defined path at an aerodrome established for the taxiing of aircraft and intended to provide a ground movement link between one part of the aerodrome and another.
GB076 | TaxiwayElement | Taxiway Element | A portion of a taxiway. |  |  | Same FC | Exactly matching |  | GB076 | TaxiwayElement | A portion of a taxiway.
GB077 | IntermediateHoldingPos | Intermediate Holding Position | A designated position intended for traffic control at which taxiing aircraft and vehicles shall stop and hold until further cleared to proceed, when so instructed by the aerodrome control tower. |  | Taxiway Holding Position | Same FC | Exactly matching |  | GB077 | IntermediateHoldingPos | A designated position intended for traffic control at which taxiing aircraft and vehicles shall stop and hold until further cleared to proceed, when so instructed by the aerodrome control tower.
GB080 | WindDirectionIndicator | Wind Direction Indicator | A wind-actuated device indicating visually to aircraft the direction of the surface wind. |  | WDI | Same FC | Exactly matching |  | GB080 | WindDirectionIndicator | A wind-actuated device indicating visually to aircraft the direction of the surface wind.
GB085 | LandingDirectionIndicator | Landing Direction Indicator | A device that indicates visually the direction currently designated for landing and for take-off. |  | LDI | No equivalent in DGFCD
GB090 | RunwayThreshold | Runway Threshold | The beginning of that portion of the runway that is available for landing. | When the threshold is located at a point on the runway end other than the designated beginning of the runway end it is termed a 'displaced threshold'. |  | Same FC | Exactly matching |  | GB090 | RunwayThreshold | The beginning of that portion of the runway that is available for landing. | When the threshold is located at a point on the runway end other than the designated beginning of the runway end it is termed a 'displaced threshold'.
GB091 | RunwayEndSafetyArea | Runway End Safety Area (RESA) | An area symmetrical about the extended runway centre line and adjacent to the end of the runway strip that is primarily intended to reduce the risk of damage to an aircraft undershooting or overrunning the runway. | The runway strip is the combination of the runway and, if provided, stopway. | RESA, Overrun | No equivalent in DGFCD
GB092 | RunwayHoldingPosition | Runway Holding Position | A designated position intended to protect a runway, an obstacle limitation surface, or an ILS/MLS critical/sensitive area at which taxiing aircraft and vehicles shall stop and hold, unless otherwise authorized by the aerodrome control tower. |  |  | Same FC | Exactly matching |  | GB092 | RunwayHoldingPosition | A designated position intended to protect a runway, an obstacle limitation surface, or an ILS/MLS critical/sensitive area at which taxiing aircraft and vehicles shall stop and hold, unless otherwise authorized by the aerodrome control tower.
GB093 | RunwayTurnPad | Runway Turn Pad | A defined area on a land aerodrome adjacent to a runway for the purpose of completing a 180-degree turn on that runway. |  |  | Same FC | Exactly matching |  | GB093 | RunwayTurnPad | A defined area on a land aerodrome adjacent to a runway for the purpose of completing a 180-degree turn on that runway.
GB095 | RunwayStrip | Runway Strip | A defined area including the runway and stopway, if provided, that is intended: a) to reduce the risk of damage to aircraft running off a runway; and b) to protect aircraft flying over it during take-off or landing operations. |  |  | No equivalent in DGFCD
GB096 | Clearway | Clearway | A defined rectangular area on the ground or water under the control of the appropriate authority, selected or prepared as a suitable area over which an aircraft may make a portion of its initial climb to a specified height. | A helicopter clearway is a defined area on the ground or water under the control of the appropriate authority, selected and/or prepared as a suitable area over which a performance Class 1 helicopter may accelerate and achieve a specific height. | CWY | Same FC | Exactly matching |  | GB096 | Clearway | A defined rectangular area on the ground or water under the control of the appropriate authority, selected or prepared as a suitable area over which an aircraft may make a portion of its initial climb to a specified height. | A helicopter clearway is a defined area on the ground or water under the control of the appropriate authority, selected and/or prepared as a suitable area over which a performance Class 1 helicopter may accelerate and achieve a specific height.
GB161 | DeIcingAntiIcingArea | De-icing Anti-icing Area | An area comprising an inner area for the parking of an aircraft to receive de-icing treatment and an outer area for the manoeuvring of two or more mobile de-icing equipment. |  | De-icing Anti-Icing Pad | Same FC | Exactly matching |  | GB161 | DeIcingAntiIcingArea | An area comprising an inner area for the parking of an aircraft to receive de-icing treatment and an outer area for the manoeuvring of two or more mobile de-icing equipment.
GB162 | AeroRadioNavServCheckpnt | Aeronautical Radio Navigation Service Checkpoint | A point established and marked on the surface of an aerodrome where the checking of a navigation system can be accomplished. |  | Checkpoint | No equivalent in DGFCD
GB163 | AltimeterCheckLocation | Altimeter Check Location | A point or area designated at an aerodrome where the checking of an altimeter system can be accomplished. |  |  | No equivalent in DGFCD
GB200 | AerodromeServiceRoad | Aerodrome Service Road | An established surface route on the aerodrome meant for the exclusive use of authorized vehicles and personnel. | Aerodrome service roads do not include public access roads. Examples of authorized vehicles are: fuel, maintenance and emergency trucks. |  | Same FC | Exactly matching |  | GB200 | AerodromeServiceRoad | An established surface route on the aerodrome meant for the exclusive use of authorized vehicles and personnel. | Aerodrome service roads do not include public access roads. Examples of authorized vehicles are: fuel, maintenance and emergency trucks.
GB220 | AeronauticalObstacle | Aeronautical Obstacle | Any object, or part thereof, or terrain which rises far enough above the surrounding surface or above a specified height to create a hazard to aircraft operations. | Obstacle objects may be fixed (whether temporary or permanent) or mobile. |  | No equivalent in DGFCD
GB222 | LowAirManeuverPylon | Low Air Maneuver Pylon | A vertical structure that is used to mark turns and/or provide obstacles around which aircraft may perform low level aerobatic manoeuvres (for example: during racing or training). | It may be either a temporary (for example: being deflated when not in use) or permanent structure that has been placed on dry land or mounted on a barge (for example: on a lake, in a harbour, or along a river). |  | Same FC | Exactly matching |  | GB222 | LowAirManeuverPylon | A vertical structure that is used to mark turns and/or provide obstacles around which aircraft may perform low level aerobatic manoeuvres (for example: during racing or training). | It may be either a temporary (for example: being deflated when not in use) or permanent structure that has been placed on dry land or mounted on a barge (for example: on a lake, in a harbour, or along a river).
GB225 | ObstacleFreeZone | Obstacle Free Zone (OFZ) | The airspace above the inner approach surface, inner transitional surfaces, and balked landing surface and that portion of the strip bounded by these surfaces, which is not penetrated by any fixed obstacle other than a low-mass and frangibly mounted one required for air navigation purposes. |  | OFZ | No equivalent in DGFCD
GB230 | AircraftHangar | Aircraft Hangar | A building for housing aircraft. |  |  | Same FC | Exactly matching |  | GB230 | AircraftHangar | A building for housing aircraft.
GB250 | HardenedAircraftShelter | Hardened Aircraft Shelter | A hardened structure built above or partially above ground that encloses aircraft to provide protection from enemy attack. | The shelter is closed by blast resistant doors and is generally limited in size, only accommodating one or two relatively smaller (for example: fighter) aircraft. Those built to NATO specifications are designed to withstand a direct hit by a 226 kilogram bomb. | Protective Aircraft Shelter, Aircraft Bunker | Same FC | Exactly matching |  | GB250 | HardenedAircraftShelter | A hardened structure built above or partially above ground that encloses aircraft to provide protection from enemy attack. | The shelter is closed by blast resistant doors and is generally limited in size, only accommodating one or two relatively smaller (for example: fighter) aircraft. Those built to NATO specifications are designed to withstand a direct hit by a 226 kilogram bomb.
GB300 | AerodromeMoveArea | Aerodrome Movement Area | That part of an aerodrome to be used for the take-off, landing and taxiing of aircraft, consisting of the manoeuvring area and the apron(s). | This includes any Aerodrome Service Roads when they are collocated with an apron, taxiway, or runway. |  | Same FC | Exactly matching |  | GB300 | AerodromeMoveArea | That part of an aerodrome to be used for the take-off, landing and taxiing of aircraft, consisting of the manoeuvring area and the apron(s). | This includes any Aerodrome Service Roads when they are collocated with an apron, taxiway, or runway.
GB480 | VisualAppSlopeIndSystem | Visual Approach Slope Indicator System (VASIS) | An airport lighting facility providing vertical approach slope guidance to aircraft during approach to landing. | A directional pattern of high intensity red and white focused light beams which indicate to the pilot that they are either: 'on path' if they see red/white; 'above path' if white/white; and 'below path' if red/red. | VASIS | Same FC | Exactly matching |  | GB480 | VisualAppSlopeIndSystem | An airport lighting facility providing vertical approach slope guidance to aircraft during approach to landing. | A directional pattern of high intensity red and white focused light beams which indicate to the pilot that they are either: 'on path' if they see red/white; 'above path' if white/white; and 'below path' if red/red.
GB485 | ApproachLightingSystem | Approach Lighting System | An airport lighting facility which provides visual guidance to landing aircraft by radiating light beams in a directional pattern by which the pilot aligns the aircraft with the final approach path for landing. |  |  | Same FC | Exactly matching |  | GB485 | ApproachLightingSystem | An airport lighting facility which provides visual guidance to landing aircraft by radiating light beams in a directional pattern by which the pilot aligns the aircraft with the final approach path for landing.
GB810 | AirTrafficService | Air Traffic Service (ATS) | The availability of one or more flight information services, alerting services, air traffic advisory services, and/or air traffic control services (for example: area control services, approach control services, and aerodrome control services). |  | ATS | No equivalent in DGFCD
GB820 | AerodromePassengerService | Aerodrome Passenger Service | The availability of passenger amenities and facilities at or in the vicinity of an aerodrome. | For example, medical facilities located at the aerodrome, or hotels located near the aerodrome. |  | No equivalent in DGFCD
GB830 | AircraftGroundService | Aircraft Ground Service | The availability of maintenance, support and/or supply operations to aircraft at an aerodrome. |  |  | No equivalent in DGFCD
IA040 | Parcel | Land Parcel | A tract of land that is defined in location and extent according to legally or customarily recognized methods (for example: social tenure). | Improvements (for example: buildings, fences, and wells) to the tract of land are distinct from the land itself and thus may have different associated rights and/or restrictions than those of the underlying tract of land. Social tenure (also called customary tenure) is the allocation and security of rights in land based on customs and social authority, rather than on a formal legal system of land registration. In some areas of the world, social tenure is the basis for informal land administration. Some legal land administration systems recognize and/or incorporate social tenure-based rights. An example of recognition without incorporation is social tenure 'shells', in which areas are set aside where social tenure is the recognized authority for land rights. In other cases, individual social tenure-based rights may be registered within the legal system. |  | Same FC | Exactly matching |  | IA040 | LandParcel | A tract of land that is defined in location and extent according to legally or customarily recognized methods (for example: social tenure). | Improvements (for example: buildings, fences, and wells) to the tract of land are distinct from the land itself and thus may have different associated rights and/or restrictions than those of the underlying tract of land. Social tenure (also called customary tenure) is the allocation and security of rights in land based on customs and social authority, rather than on a formal legal system of land registration. In some areas of the world, social tenure is the basis for informal land administration. Some legal land administration systems recognize and/or incorporate social tenure-based rights. An example of recognition without incorporation is social tenure 'shells', in which areas are set aside where social tenure is the recognized authority for land rights. In other cases, individual social tenure-based rights may be registered within the legal system.
IA041 | Tract | Tract | A region of land with definite boundaries, especially one intended for development. |  |  | No equivalent in DGFCD
ID010 | CadastralControlPoint | Cadastral Control Point | A reference point used for orienting a cadastral map. |  |  | Superseded by combination of FC + AVC | Exactly matching |  | ZB050 | SurveyPoint | A location where horizontal and/or vertical control has been determined by surveying methods. | Surveys are used to establish positions (horizontal or vertical) of selected points. The points are then used to reference other survey observations or measurements. | SUY | surveyPointType | The type of a survey point based on the purpose for which it is established. | SUY_3 | cadastralControlPoint | A point whose position (horizontal or vertical) has been determined and is used for purposes of describing and recording land ownership. | A cadastral survey creates, marks, defines, retraces or reestablishes the boundaries and subdivisions of public land.
KB025 | AgriculturalZone | Agricultural Zone | A global land-use zone based on a predominant form and type of plant cultivation. | Agricultural zones extend across areas of similar latitude and often reflect climatic zones. |  | No equivalent in DGFCD
KC050 | TimeZone | Time Zone | Any of the 24 longitudinal regions of the Earth, each occupying 15 arc degrees and having a mean solar time one hour greater than that of the neighboring region to its west. |  |  | No equivalent in DGFCD
KD025 | Monument | Monument | A recognizable feature in the terrain that is subject to defined protective rules (for example: world cultural heritage). | It may be of either artificial or natural origin, and may not be in its original pristine state (for example: overgrown, damaged or fragmentary). |  | Superseded by different FC | Loosely matching |  | AL130 | MemorialMonument | A marker erected and/or maintained as a memorial to a person and/or event.
KE050 | LandReclamationArea | Land Reclamation Area | An area of new land that has been reclaimed from an area previously covered by water. | Commonly created by building embankments and draining water from an area. |  | Superseded by combination of FC + AVC | Loosely matching |  | FC037 | MaritimeCautionArea | Generally, an area where the mariner has to be made aware of circumstances influencing the safety of navigation. | The caution may represent a specific danger, a general risk, or a rule and/or navigation advice that is not directly related to a specific object. Appropriate consideration should be given, for example, to the use of Features: 'Wreck', 'Hazardous Rock' and 'Well'. | MRR | maritimeAreaRestriction | The type of maritime restriction(s) in an area that are designated by an appropriate authority. | MRR_28 | reclamationArea | An area of the sea that is being reclaimed as land, usually by the dumping of earth and other material.
KF000 | TransportLink | Transport Link | A route that links two locations and is served by regularly scheduled transport. | For example, air routes between aerodromes or sea routes between ports. The route is used for the transport of people and/or goods. |  | No equivalent in DGFCD
MA000 | SolidRock | Solid Rock | An area consisting of an aggregate of one or more minerals and/or solid organic material. |  |  | No equivalent in DGFCD
MA020 | ErosionArea | Erosion Area | An area of the land where removal processes have caused an areal degradation of soil particles (for example: erosion by the action of the wind) or to a linear degradation with deep erosion of different grades (for example: erosion by the action of moving water). |  | Denudation Area | No equivalent in DGFCD
MA030 | GeologicMassMovement | Geologic Mass Movement | An area within which dislodgment and downslope transport of soil and/or bedrock under the influence of gravity has occurred. | The movement may be either fast (for example: a landslide) or a slower creep. |  | No equivalent in DGFCD
MA040 | GeologicStructureLine | Geologic Structure Line | A line along which large scale, linear tectonic manifestations have occurred. |  |  | No equivalent in DGFCD
MA050 | SoilSalinizationArea | Soil Salinization Area | An area within which the upper soil horizons have become enriched in salts to a sufficient degree to result in loss in agricultural productivity. | The enrichment may be due to either natural processes and/or human activity. |  | No equivalent in DGFCD
MA060 | MineralOccurrenceArea | Mineral Occurrence Area | An area, place, site or deposit, of which little may be known, except that specific minerals or rocks, that are considered to be valuable or that are of scientific or technical interest, have been identified and recorded. | The minerals may be solid, liquid or gaseous. |  | No equivalent in DGFCD
MA070 | HydrogeologicArea | Hydrogeologic Area | An area of similar hydrogeologic properties and conditions of groundwater. | Such similarities result from common geologic origin and history, leading to common hydrogeologic parameters such as ground-water flow direction and rate, recharge, and discharge. |  | No equivalent in DGFCD
MA090 | LithosphericPlate | Lithospheric Plate | A torsionally rigid thin segment of the Earth's lithosphere, which may be assumed to move horizontally and adjoins other plates along zones of seismic activity. | The lithosphere consists of the crust and the upper part of the mantle of the Earth. |  | No equivalent in DGFCD
MB000 | Epicentre | Epicentre | The point on the surface of the Earth that is directly above the focus of an earthquake. |  |  | No equivalent in DGFCD
MB010 | EarthquakeDamageArea | Earthquake Damage Area | An area of the surface of the Earth that has been damaged by an earthquake. | The damage is due to mechanical shock and may to either of the terrain, attached structures and/or to cultural possessions. |  | No equivalent in DGFCD
MC000 | GeologicMappingUnit | Geologic Mapping Unit | An area of the surface of the Earth that shares a common characterization of its tectono-, litho-, bio-, and/or chronostratigraphic properties. |  |  | No equivalent in DGFCD
MC010 | HydrogeologicMappingUnit | Hydrogeologic Mapping Unit | An area of the surface of the Earth that shares a common characterization of its substratum (bodies of soil, rock and unconsolidated rocks) and its groundwater related properties. |  |  | No equivalent in DGFCD
NA010 | TerrainRelief | Terrain Relief | An area of the surface of the Earth characterized by a common surface form or set of related surface forms. | The physical shape, configuration, or general unevenness of a part of Earth's surface. |  | No equivalent in DGFCD
NA020 | VegetationZone | Vegetation Zone | A global zone based on a predominant plant community. | Vegetation zones extend across areas of similar latitude and often reflect climatic zones. |  | No equivalent in DGFCD
NA030 | TreeLimit | Tree Limit | The point in altitude and/or latitude beyond which trees can no longer grow. | The limiting factors are a combination of altitude, climate and/or soils. |  | No equivalent in DGFCD
NA035 | SettlementLimit | Settlement Limit | A boundary or limit beyond which human settlement is either not possible or not appropriate for climatic or topographic reasons. | This limit separates the ecumene (land where people have made their permanent home, and all work areas that are considered occupied and used for agricultural or any other economic purposes) from the uninhabited world. |  | No equivalent in DGFCD
NA040 | CultivationLimit | Cultivation Limit | A boundary or limit beyond which plant cultivation is not possible. | The limiting factors include, for example, climate, topography, and soil conditions. |  | No equivalent in DGFCD
NA070 | ContinentalShelf | Continental Shelf | A zone adjacent to a continent (or around an island) and extending from the low water line to a depth at which there is usually a marked increase of slope towards oceanic depths. |  |  | No equivalent in DGFCD
NA100 | Mountain | Mountain | A morphology forming different shapes that stretch above the surrounding land in a limited area and usually in the form of a peak. | An elevation standing high above the surrounding area with small summit area, steep slopes and local relief of 300 metres or more. |  | Superseded by combination of FC + AVC |  |  | DB001 | LandMorphologyArea | A region of the land surface that is homogeneous with respect to form. | For example: a butte or a valley. | LND | landMorphology | The shape and/or configuration of the land surface as a whole or in a localized area. | LND_30 | mountain | An elevation standing high above the surrounding area with small summit area, steep slopes and local relief of 300 metres or more.
NA160 | NaturalEnvironRegion | Natural Environmental Region | A region that is defined by inorganic (for example: climate, relief, water balance or atmosphere) or organic (for example: flora or fauna) factors. |  |  | No equivalent in DGFCD
NA165 | NaturalEnvironLimit | Natural Environmental Limit | The limit of a region that is defined by inorganic (for example: climate, relief, water balance or atmosphere) or organic (for example: flora or fauna) factors. | For example: a timberline or a cultivation limit. |  | No equivalent in DGFCD
NA170 | DrainageBasin | Drainage Basin | An area of land within which all surface waters drain to a single outlet point located on an inland waterbody or watercourse. |  | Watershed (North America) | Superseded by combination of FC + AVC | Exactly matching |  | DB001 | LandMorphologyArea | A region of the land surface that is homogeneous with respect to form. | For example: a butte or a valley. | LND | landMorphology | The shape and/or configuration of the land surface as a whole or in a localized area. | LND_7 | drainageBasin | An area drained by a watercourse.
NA171 | DrainageLimit | Drainage Limit | A boundary defined by all or part of the outer limit of a drainage basin, which distinguishes the headstreams that are tributaries to different river systems or basins. |  | Watershed (Europe) | Superseded by combination of FC + AVC | Exactly matching |  | DB002 | LandMorphologyArea | A region of the land surface that is homogeneous with respect to form. | For example: a butte or a valley. | LND | landMorphology | The shape and/or configuration of the land surface as a whole or in a localized area. | LND_18 | divide | A line separating adjacent drainage basins.
NC000 | DesertificationArea | Desertification Area | An area of the terrain that is subject to a persisting change of landscape towards that of desert that is typically caused by agriculture together with over-use of the ecosystem. | Over the longer term, desertification may also be caused by natural reasons such as change of climate. | Desertation | No equivalent in DGFCD
NC005 | DryArea | Dry Area | An area of the terrain where the rate of evaporation is exceeds the rate of precipitation. |  |  | No equivalent in DGFCD
NC015 | AggradationArea | Aggradation Area | An area within which lakes are disappearing due to either the diversion of inflowing water or the desposition of (typically fine) sediments and plant colonization. | Examples of water diversion include the Aral Sea and Lake Chad. |  | No equivalent in DGFCD
NC030 | EcologicalCrisisArea | Ecological Crisis Area | An area subject to extreme incidents that stress and may irreversibly injure the environment. |  | Ecological Disaster Area | No equivalent in DGFCD
NC035 | ContaminatedSite | Contaminated Site | An area within which refuse has been dumped on land or sunk (legally or illegally) in the sea and has resulted in environmental endangerment. |  |  | Superseded by different FC | Generalization |  | FA012 | ContaminatedRegion | A region whose prevailing natural conditions have been degraded through contamination by harmful or objectionable substances. | The contamination may be either naturally occurring or the result of human activity. For example, polluted by sewage or toxic chemicals, obscured by smoke or ash from volcanic eruptions, or contaminated by exposure to Chemical, Biological, Radiological, and/or Nuclear (CBRN) agents.
ND000 | InfectionArea | Infection Area | An area within which an infectious disease is endemic. |  |  | No equivalent in DGFCD
ND005 | HazardousBiomeZone | Hazardous Biome Zone | An area of the surface of the Earth where animals and/or plants may endanger or kill human life directly (by attack) or indirectly (by poison). |  |  | No equivalent in DGFCD
ND010 | AreaThreatNaturalDisaster | Area threatened by Natural Disaster | An area that is estimated as potentially threatened by natural disasters because of former events or specific circumstances (for example: geological parameters). |  |  | No equivalent in DGFCD
ND020 | AreaAffectNaturalDisaster | Area affected by Natural Disaster | An area that is affected by a natural disaster (for example: an earthquake, a volcano eruption or flooding). | The effect maybe a long-term event (for example: an aggradation or a desertification). |  | Superseded by combination of FC + AVC | Loosely matching |  | ZI115 | Event | A temporal entity consisting of change over time (whether extended or instantaneous) involving (simple or complex) interaction(s) of physical entities and which may have geometric position and extent. | An event involves one or more changes in physical entity(ies). An event has temporal properties (for example: date(s) and duration) and may have temporal parts. An instantaneous event is the limit case (in time). Temporal properties are used to describe the duration of an event in time; for example, specified date(s) of a calendar time period and/or a specified duration of the event. An event may have point (instantaneous) or interval (extended) duration. Events may have temporal parts (which are also events). Temporal parts of an event may be sequential (for example: the sequential innings of a baseball game) or concurrent (for example: sub-events of a complex event, which are occurring at the same time, such as voting activities at many separate polling places during a national election). Events may be long-duration processes (for example: the construction of Hoover Dam), with continuous or discontinuous activity, or discrete events which have continuous activity bounded by definite date-times, whether known or unknown (for example: running the Boston Marathon; the lifetime of Alexander the Great). An event may have geometric position and extent based on the location(s) where the interactions occur and the spatial extent of the actors and effects involved. | ESI | eventSignificance | The basis for the importance of an event to actors involved in, affected by, or aware of the event. | ESI_11 | naturalDisaster | An event in which a natural phenomenon (for example: a hurricane or landslide) negatively affects a region or population. | For example: the disaster caused in the United States by Hurricane Katrina in 2005.
NE000 | ClimateClassRegion | Climate Classification Region | A region with relatively homogenous climatic conditions. |  |  | No equivalent in DGFCD
NF010 | PrecipitationZone | Precipitation Zone | An area of the surface of the Earth that shares a common characterization of its level of precipitation. |  |  | No equivalent in DGFCD
NF020 | AtmosphericHumidityZone | Atmospheric Humidity Zone | An area of the surface of the Earth that shares a common characterization of its level of atmospheric humidity. |  |  | No equivalent in DGFCD
NF030 | SolarIrradianceZone | Solar Irradiance Zone | An area of the surface of the Earth that shares a common characterization of its solar irradiance. | Solar irradiance primarily falls in the spectral range of approximately 0.3-3 metres in wavelength, where the shortest wavelengths are in the ultraviolet region of the spectrum, the intermediate wavelengths in the visible region, and the longer wavelengths are in the near infrared. Total solar irradiance means that the solar flux has been integrated over all wavelengths to include the contributions from ultraviolet, visible, and infrared radiation. |  | No equivalent in DGFCD
NF040 | Frostand/orSnowZone | Frost and/or Snow Zone | An area of the surface of the Earth that shares a common characterization of its annual period of frost and/or snow. | The period may consist of discontinuous eposides. |  | No equivalent in DGFCD
NF045 | FogZone | Fog Zone | An area of the surface of the Earth that shares a common characterization of its annual period of fog. | The period may consist of discontinuous eposides. |  | No equivalent in DGFCD
NG000 | GlobalWindBelt | Global Wind Belt | A major area of the surface of the Earth that shares a common characterization of its permanent wind circulation. |  |  | No equivalent in DGFCD
NG010 | RegionalWindZone | Regional Wind Zone | A regional area of the surface of the Earth that shares a common characterization of its wind circulation. | The winds may be episodic rather than steady. |  | No equivalent in DGFCD
NG015 | AtmosphericPressureZone | Atmospheric Pressure Zone | An area of the surface of the Earth that shares a common characterization of its atmospheric pressure. |  |  | No equivalent in DGFCD
NG025 | ExtremeWindZone | Extreme Wind Zone | An area of the surface of the Earth that shares a common characterization of its wind circulation as having more or less regular (periodic, partly episodic) occurring strong winds with speeds more than 75 kilometres per hour (9 Beaufort or greater). | May also be used to characterize areas of persistently low wind speed (for example: the 'horse latitudes'). |  | No equivalent in DGFCD
NH180 | OceanRegion | Ocean Region | One of the three large regions of the world-wide ocean, each with associated sub- and marginal areas and subject to an independent flow-regime. | They result from the relative locations of the continents. |  | Superseded by different FC |  |  | FC046 | WaterbodyArea | A geographically defined part of a waterbody (for example: the sea or other navigable waters). | It may have a proper name (for example: Philippine Sea, Bismark Sea, or Coral Sea). | SEA | waterbodyMorphology | The shape and/or configuration of a waterbody as a whole or in a localized area. | SEA_91 | ocean | One of the major divisions of the vast expanse of salt water covering part of the Earth.
SA010 | OpenWater | Open Water | A region of surface water, whether flowing or free standing. | For example, lakes, rivers, oceans, and/or reservoirs. Often used as a general characterization for non-terrain regions. |  | No equivalent in DGFCD |  | For inland openwater -> InlandWaterbody (BH082)
SA020 | DisturbedSoil | Disturbed Soil | Land so physically disturbed as to have no identifiable type of soil. | For example, built-up areas, strip mines, landfills, and/or railway yards. |  | No equivalent in DGFCD |  | The feature concept SoilSurfaceRegion (DA010) could be an option
SA030 | ExposedBedrock | Exposed Bedrock | Land consisting principally of bedrock that is covered by less than 10 percent loose material (for example: soil, sand, clay, and/or gravel). | The bedrock may include extrusive materials such as lava. |  | Superseded by combination of FC + AVC | Loosely matching |  | DA010 | SoilSurfaceRegion | A region of the land that is homogeneous with respect to a soil characteristic. |  | TSM | terrainSurfaceMaterial | The type(s) of material that compose the surface layer of the terrain. | TSM_2 | bedrock | Native consolidated solid rock that has been unaffected by the processes of weathering and underlies the surface of the Earth. | Often overlain by the results of weathering processes, including soil, clay, sand, gravel and related loose materials.
SA040 | PermanentSnowfield | Permanent Snowfield | A tract permanently covered by snow and/or ice. | For example, glaciers and snowfields. |  | Superseded by combination of FC + 2 AVC | Exactly matching |  | BJ100 | SnowIceField | A large area permanently covered by snow and/or ice. | May cover land and/or water. | SIC | frozenCoverType | The type of a covering of snow and/or ice based on its composition and structure. | SIC_1 | snowfield | An expanse of packed snow, usually resulting from multiple snowfalls.
[13 empty] | PRM | permanent | An indication that a feature is permanent. | PRM = YES | Temporary features last, or are meant to last, for a limited time only.
SA050 | SlopeRegion | Slope Region | A region where the terrain slope is within a set range of values. |  |  | Same FC | Exactly matching |  | SA050 | SlopeRegion | A region where the terrain slope is within a set range of values.
SA060 | CoveredWatercourse | Covered Watercourse | A watercourse that is covered, preventing its observation or further classification. | For example, an underground river, a sewer, and an aqueduct tunnel. |  | No equivalent in DGFCD |  | For BH010 Aqueduct, BH020 Canal, BH030 Ditch, BH140 River -> coveredDrain (CDA) =YES
SA070 | SeismicActivityArea | Seismic Activity Area | An area where earthquakes or other seismic events routinely occur. |  |  | Superseded by combination of FC + AVC | Loosely matching |  | SA080 | StatisticalGeoArea | A geographic area characterized by statistically derived and/or aggregated properties (for example: population age profile, distribution of land uses, probability of types of events). | These areas may be characterized by statistics in one or both of the following ways: (1) delineation of the area, wholly or partially, on a statistical basis (for example: a population threshold is applied, as for a Census Tract); (2) a statistical description of the area is developed (for example: age and gender statistics; economic statistics; or natural hazard occurrences within the area). Special constraints may be applied, such as: (a) the value of one or more statistical parameters is the same throughout the area, and different from adjacent areas; (b) the value of some statistical parameter(s) falls within a range that applies throughout the area. | SGA | statisticalGeoAreaType | The type of a geographic area based on its statistically derived and/or aggregated properties. | SGA_11 | seismicArea | A statistical entity for which a range or probability of the intensity of seismic activity (for example: peak horizontal ground acceleration) and/or related seismic hazard has been assigned. | Used by the U.S. Geological Survey to delineate degree-of-hazard isopleths ('hazard curves') that depict the annual frequency of exceeding a given ground-motion level. For example, maps have been developed for 2, 5, and 10 percent probability of exceeding during the course of 50 years specific spectral accelerations (for example: 0.1, 0.2 and 1 second) and peak horizontal ground accelerations.
SA080 | StatisticalGeoArea | Statistical Geographic Area | A geographic area characterized by statistically derived and/or aggregated properties (for example: population age profile, distribution of land uses, probability of types of events). | These areas may be characterized by statistics in one or both of the following ways: (1) delineation of the area, wholly or partially, on a statistical basis (for example: a population threshold is applied, as for a Census Tract); (2) a statistical description of the area is developed (for example: age and gender statistics; economic statistics; or natural hazard occurrences within the area). Special constraints may be applied, such as: (a) the value of one or more statistical parameters is the same throughout the area, and different from adjacent areas; (b) the value of some statistical parameter(s) falls within a range that applies throughout the area. |  | Same FC | Exactly matching |  | SA080 | StatisticalGeoArea | A geographic area characterized by statistically derived and/or aggregated properties (for example: population age profile, distribution of land uses, probability of types of events). | These areas may be characterized by statistics in one or both of the following ways: (1) delineation of the area, wholly or partially, on a statistical basis (for example: a population threshold is applied, as for a Census Tract); (2) a statistical description of the area is developed (for example: age and gender statistics; economic statistics; or natural hazard occurrences within the area). Special constraints may be applied, such as: (a) the value of one or more statistical parameters is the same throughout the area, and different from adjacent areas; (b) the value of some statistical parameter(s) falls within a range that applies throughout the area.
SA090 | PollutantDischargeLoc | Pollutant Discharge Location | The location where there occurs a regulated discharge of pollutants (for example: from a pipe or a man-made ditch) into ground or surface waters. | Pollutants include dredged spoil, solid waste, incinerator residue, sewage, garbage, sewage sludge, munitions, chemical wastes, biological materials, radioactive materials, heat, wrecked or discarded equipment, rock, sand, cellar dirt and industrial, municipal, and agricultural waste discharged into water. In the United States, permits for pollutant discharge are issued by the Environmental Protection Agency (EPA), and such discharges are monitored and legal limits enforced. |  | No equivalent in DGFCD
SU001 | MilitaryInstallation | Military Installation | An installation designed for military use. | For example, used to perform military operations, initiate forward movements, and/or furnish supplies. Often protected by fortifications or natural advantages. |  | Same FC | Exactly matching |  | SU001 | MilitaryInstallation | An installation designed for military use. | For example, used to perform military operations, initiate forward movements, and/or furnish supplies. Often protected by fortifications or natural advantages.
SU002 | UndergroundRailway | Underground Railway | A railway running underground, especially beneath the streets and buildings of a city. | Usually includes those portions of an underground railway system that may not be underground. | Metro, Subway | Superseded by combination of FC + AVC | Exactly matching |  | AN010 | Railway | One or more railway tracks comprising a network that is operated for the conveyance of passengers and/or goods. |  | RRC | railwayUse | The use(s) to which a railway is put as part of a transportation system. | RRC_6 | undergroundRailway | A railway running underground, especially beneath the streets and buildings of a city. | Usually includes those portions of an underground railway system that may not be underground.
SU004 | CantonmentArea | Cantonment Area | An area containing military quarters. | Typically consisting of the residential sections of a military installation, where tactical training may be limited due to other activities that would endanger and disrupt personnel and their dependents. |  | Same FC | Exactly matching |  | SU004 | CantonmentArea | An area containing military quarters. | Typically consisting of the residential sections of a military installation, where tactical training may be limited due to other activities that would endanger and disrupt personnel and their dependents.
SU005 | MainSupplyRoute | Main Supply Route | The route or routes designated within an area of operations upon which the bulk of traffic flows in support of military operations. | See AAP-6(2007), page 2-M-1. |  |  | Loosely matching |  | AP035 | Route | An identified logistical network constituted by a series of roads and/or paths. |  | SRY | supplyRouteType | The type of military supply route based on its importance for operations. | SRY_1 | primary | A primary supply route for military purposes.
SU030 | InstallationBoundary | Installation Boundary | The line of demarcation specifying the operational limits of a functional area controlled by a recognized authority. | The geographic limits of the Installation Boundary may include both land and water currently owned or used by the recognized controlling installation or facility. Typically, the Installation Boundary will enclose a grouping of facilities, located in the same general vicinity, which support functions particular to the needs and requirements of the installation property. The controlling installation or facility may have been constructed to support military operations. |  | No equivalent in DGFCD
ZB020 | Benchmark | Benchmark | A reference mark on a permanent object indicating elevation relative to an established datum. |  |  | Superseded by combination of FC + AVC |  |  | ZB050 | SurveyPoint | A location where horizontal and/or vertical control has been determined by surveying methods. | Surveys are used to establish positions (horizontal or vertical) of selected points. The points are then used to reference other survey observations or measurements. | SUY | surveyPointType | The type of a survey point based on the purpose for which it is established. | SUY_2 | benchmark | A point whose vertical position (elevation) above or below an established datum has been determined.
ZB030 | BoundaryMonument | Boundary Monument | A marker identifying the location of a surveyed boundary line. |  | Boundary Mark | Same FC | Exactly matching |  | ZB030 | BoundaryMonument | A marker identifying the location of a surveyed boundary line.
ZB031 | UnmonumentedPoint | Unmonumented Point | A formally recognized survey or reference location that is not represented by a physical boundary monument and/or benchmark. |  |  | Superseded by different FC | Generalization |  | ZB050 | SurveyPoint | A location where horizontal and/or vertical control has been determined by surveying methods. | Surveys are used to establish positions (horizontal or vertical) of selected points. The points are then used to reference other survey observations or measurements.
ZB032 | BaselinePoint | Baseline Point | A location that serves as a point on, and which partially defines a segment of, a national boundary baseline. | May be monumented or unmonumented. A national boundary baseline is used for defining the landward edge or margin of a nation's various contiguous zones such as the 3 and 12 nautical mile limits and the Exclusive Economic Zone (EEZ). |  | Superseded by different FC | Generalization |  | ZB050 | SurveyPoint | A location where horizontal and/or vertical control has been determined by surveying methods. | Surveys are used to establish positions (horizontal or vertical) of selected points. The points are then used to reference other survey observations or measurements.
ZB035 | ControlPoint | Control Point | A terrain object (for example: a marker) with a known location (for example: horizontal position, elevation, or both) intended to serve as a survey control. | Usually of a lower order of positional accuracy than a Geodetic Point but of sufficient accuracy for local surveying. | Control Station | Superseded by different FC | Generalization |  | ZB050 | SurveyPoint | A location where horizontal and/or vertical control has been determined by surveying methods. | Surveys are used to establish positions (horizontal or vertical) of selected points. The points are then used to reference other survey observations or measurements.
ZB036 | DistanceMark | Distance Mark | A marker that indicates the value of distance measured from a starting location. | Consists of either a solid visible structure or a distinct location without a special installation. |  | Same FC | Exactly matching |  | ZB036 | DistanceMark | A marker that indicates the value of distance measured from a starting location. | Consists of either a solid visible structure or a distinct location without a special installation.
ZB050 | SurveyPoint | Survey Point | A location where horizontal and/or vertical control has been determined by surveying methods. | Surveys are used to establish positions (horizontal or vertical) of selected points. The points are then used to reference other survey observations or measurements. |  | Same FC | Exactly matching |  | ZB050 | SurveyPoint | A location where horizontal and/or vertical control has been determined by surveying methods. | Surveys are used to establish positions (horizontal or vertical) of selected points. The points are then used to reference other survey observations or measurements.
ZB060 | GeodeticPoint | Geodetic Point | A physical point on the Earth's surface having a known position (for example: as determined by survey) and established as part of a geodetic network. | For example, a triangulation (trig) point. |  | Superseded by combination of FC + AVC |  |  | ZB050 | SurveyPoint | A location where horizontal and/or vertical control has been determined by surveying methods. | Surveys are used to establish positions (horizontal or vertical) of selected points. The points are then used to reference other survey observations or measurements. | SUY | surveyPointType | The type of a survey point based on the purpose for which it is established. | SUY_5 | geodeticPoint | A point having known, precise position (horizontal or vertical) established by geodetic techniques. | The coordinates of a geodetic point are determined mainly by the method of triangulation. Geodetic surveys take the shape and size of the Earth into account and are typically carried out with great precision, often over long distances.
ZB080 | SensorCalibrationPoint | Sensor Calibration Point | A known point that is used to verify the measurements of a sensor or sensor array. | Measurements taken from a calibration point are used to verify the accuracy and correctness of the sensor(s) and are also used as the basis for sensor adjustment. |  | Same FC | Exactly matching |  | ZB080 | SensorCalibrationPoint | A known point that is used to verify the measurements of a sensor or sensor array. | Measurements taken from a calibration point are used to verify the accuracy and correctness of the sensor(s) and are also used as the basis for sensor adjustment.
ZC040 | LocalMagneticAnomaly | Local Magnetic Anomaly | A localized anomaly in the Earth's magnetic field. |  | Magnetic Disturbance Area | Same FC | Exactly matching |  | ZC040 | LocalMagneticAnomaly | A localized anomaly in the Earth's magnetic field.
ZC050 | IsogonicLine | Isogonic Line | An isopleth that connects locations of equal magnetic variation. |  |  | Same FC | Exactly matching |  | ZC050 | IsogonicLine | An isopleth that connects locations of equal magnetic variation.
ZC051 | MagneticPole | Magnetic Pole | Either of the two locations on the Earth's surface where the magnetic dip is 90 degrees (locally vertical). |  |  | No equivalent in DGFCD
ZC500 | GeophysicalAnomaly | Geophysical Anomaly | An area where one or more geophysical parameters differ from the surroundings due to inhomogeneities in the underground composition. |  |  | No equivalent in DGFCD |  | If this is magnetic anomaly, the feature concept LocalMagneticAnomaly (ZC040) can be used
ZD012 | GeographicInfoLocation | Geographic Information Location | A location that does not appear as a specific, characterized object but with which specific information is associated. |  |  | Superseded by different FC | Generalization |  | ZD050 | GeneralLocation | A location that normally does not appear as a specific, characterized object but that has either a name that is required to be displayed or other specific information associated with that location. | For example, the name of the Alps or the Sahara.
ZD015 | PointOfChange | Point of Change | A location associated with a feature where a significant characteristic of that feature changes. | For example, the number of lanes of a road or the number of tracks of a railway. |  | No equivalent in DGFCD
ZD019 | MiscFeatureType | Miscellaneous Feature Type | Any feature type that falls within the scope of a feature type domain (for example: a feature coverage or a product specification) but is not explicitly specified in that domain. | May be used to allow for the flexible capture of feature instances that are unanticipated at the time of specifying the feature type domain. This ensures that feature instances deemed important for a particular mission and/or user can be captured, even though the most appropriate feature type is not used. |  | Same FC | Exactly matching |  | ZD019 | MiscFeatureType | Any feature type that falls within the scope of a feature type domain (for example: a feature coverage or a product specification) but is not explicitly specified in that domain. | May be used to allow for the flexible capture of feature instances that are unanticipated at the time of specifying the feature type domain. This ensures that feature instances deemed important for a particular mission and/or user can be captured, even though the most appropriate feature type is not used.
ZD020 | VoidCollectionArea | Void Collection Area | A data collection region lacking suitable source coverage and/or where data is not required. |  |  | Same FC | Exactly matching |  | ZD020 | VoidCollectionArea | A data collection region lacking suitable source coverage and/or where data is not required.
ZD030 | CulturalContextLocation | Cultural Context Location | A location that normally does not appear as a specific, characterized object but that represents an area where a specific cultural factor (for example: religion, ethnicity, language, or tribal/clan affiliation) predominates. |  |  | Same FC | Exactly matching |  | ZD030 | CulturalContextLocation | A location that normally does not appear as a specific, characterized object but that represents an area where a specific cultural factor (for example: religion, ethnicity, language, or tribal/clan affiliation) predominates.
ZD040 | NamedLocation | Named Location | A location that normally does not appear as a specific, characterized object but that has a name that is required to be displayed in association with that location. | For example, the name of the Alps or the Sahara. |  | Superseded by different FC | Generalization |  | ZD050 | GeneralLocation | A location that normally does not appear as a specific, characterized object but that has either a name that is required to be displayed or other specific information associated with that location. | For example, the name of the Alps or the Sahara.
ZD045 | AnnotatedLocation | Annotated Location | A location at which text pertaining to that location is annotated. | For example, a characteristic or activity pertaining to the location may be described. |  | Superseded by different FC | Generalization |  | ZD051 | GeneralLocation | A location that normally does not appear as a specific, characterized object but that has either a name that is required to be displayed or other specific information associated with that location. | For example, the name of the Alps or the Sahara.
ZD070 | WaterMeasurementLocation | Water Measurement Location | A location at which water-related measurements are taken. | Water measurements include, for example: water chemistry and/or quality; water depth, volume or velocity; and water presence variability or seasonality. |  | Same FC | Exactly matching |  | ZD070 | WaterMeasurementLocation | A location at which water-related measurements are taken. | Water measurements include, for example: water chemistry and/or quality; water depth, volume or velocity; and water presence variability or seasonality.
ZD550 | GeomorphicExtreme | Geomorphic Extreme | A location where the slope of a land surface model changes sign when approached from any direction. | For example, a peak and a pit. Land surface models approximate the shape of the terrain as a continuous surface based on limited data. |  | Same FC | Exactly matching |  | ZD550 | GeomorphicExtreme | A location where the slope of a land surface model changes sign when approached from any direction. | For example, a peak and a pit. Land surface models approximate the shape of the terrain as a continuous surface based on limited data.
ZD551 | GeomorphicBreakline | Geomorphic Break-line | A line along which the slope of a land surface model changes relatively abruptly. | For example, a ridge line and a cliff. Land surface models use elevation data to approximate the shape of the terrain as a continuous mathematical surface. |  | Same FC | Exactly matching |  | ZD551 | GeomorphicBreakline | A line along which the slope of a land surface model changes relatively abruptly. | For example, a ridge line and a cliff. Land surface models use elevation data to approximate the shape of the terrain as a continuous mathematical surface.
ZI001 | SourceInfo | Source Information | A modeling entity collecting information about the source data that was used to define, review and/or update the digital representation of a feature and/or attribute. |  |  | Same FC | Exactly matching |  | ZI001 | SourceInfo | A modeling entity collecting information about the source data that was used to define, review and/or update the digital representation of a feature and/or attribute.
ZI002 | RestrictionInfo | Restriction Information | A modeling entity collecting information about restriction(s) and/or security control(s) applicable to dissemination of data regarding the digital representation of the feature or attribute. |  |  | Same FC | Exactly matching |  | ZI002 | RestrictionInfo | A modeling entity collecting information about restriction(s) and/or security control(s) applicable to dissemination of data regarding the digital representation of the feature or attribute.
ZI003 | IdentificationInfo | Identification Information | A modeling entity collecting information about an identifier that is used to uniquely specify an instance of the entity type in a specified scope. | The scope may be determined by the intended use and/or the data production system that assigns the identifier value. |  | Same FC | Exactly matching |  | ZI003 | IdentificationInfo | A modeling entity collecting information about an identifier that is used to uniquely specify an instance of the entity type in a specified scope. | The scope may be determined by the intended use and/or the data production system that assigns the identifier value.
ZI004 | ProcessStepInfo | Process Step Information | A modeling entity collecting information about the processing activity(ies) that were used to define, review and/or update the digital representation of a feature and/or attribute. |  |  | No equivalent in DGFCD |  | DMF 2.0 mapping: QualityInformation > Lineage > processStep
ZI005 | GeoNameInfo | Geographic Name Information | A modeling entity specifying both a name used to denote a feature and related information establishing the context for, and use of, that name. |  |  | Same FC | Exactly matching |  | ZI005 | GeoNameInfo | A modeling entity specifying both a name used to denote a feature and related information establishing the context for, and use of, that name.
ZI006 | Note | Note | A modeling entity collecting unstructured information about the feature, attribute, or related information modeling entity. |  |  | No equivalent in DGFCD
ZI007 | PointGeometryInfo | Point Geometry Information | A modeling entity collecting geometric representation information about a feature that is modeled as a spatial point. | A spatial point is a 0-dimensional geometric primitive, representing a position. |  | Same FC | Exactly matching |  | ZI007 | PointGeometryInfo | A modeling entity collecting geometric representation information about a feature that is modeled as a spatial point. | A spatial point is a 0-dimensional geometric primitive, representing a position.
ZI008 | CurveGeometryInfo | Curve Geometry Information | A modeling entity collecting geometric representation information about a feature that is modeled as a spatial curve. | A spatial curve is a 1-dimensional geometric primitive, representing the continuous image of a line. |  | Same FC | Exactly matching |  | ZI008 | CurveGeometryInfo | A modeling entity collecting geometric representation information about a feature that is modeled as a spatial curve. | A spatial curve is a 1-dimensional geometric primitive, representing the continuous image of a line.
ZI009 | SurfaceGeometryInfo | Surface Geometry Information | A modeling entity collecting geometric representation information about a feature that is modeled as a spatial surface. | A spatial surface is a 2-dimensional geometric primitive, locally representing a continuous image of a region of a plane. |  | Same FC | Exactly matching |  | ZI009 | SurfaceGeometryInfo | A modeling entity collecting geometric representation information about a feature that is modeled as a spatial surface. | A spatial surface is a 2-dimensional geometric primitive, locally representing a continuous image of a region of a plane.
ZI010 | HorizCoordMetadata | Horizontal Coordinate Metadata | A modeling entity collecting information about the basis for, and quality of, the horizontal coordinates and/or horizontal dimensional measures of the digital representation of a feature and/or attribute. | For example, the spatial reference frame for a horizontal position or the accuracy of that position value. |  | Same FC | Exactly matching |  | ZI010 | HorizCoordMetadata | A modeling entity collecting information about the basis for, and quality of, the horizontal coordinates and/or horizontal dimensional measures of the digital representation of a feature and/or attribute. | For example, the spatial reference frame for a horizontal position or the accuracy of that position value.
ZI011 | VertCoordMetadata | Vertical Coordinate Metadata | A modeling entity collecting information about the basis for, and quality of, the vertical coordinates and/or vertical dimensional measures of the digital representation of a feature and/or attribute. | For example, the spatial reference frame for a vertical position or the accuracy of that position value. |  | Same FC | Exactly matching |  | ZI011 | VertCoordMetadata | A modeling entity collecting information about the basis for, and quality of, the vertical coordinates and/or vertical dimensional measures of the digital representation of a feature and/or attribute. | For example, the spatial reference frame for a vertical position or the accuracy of that position value.
ZI012 | SoundingMetadata | Sounding Metadata | A modeling entity collecting information about the basis for, and quality of, coordinates and/or dimensional measures of the digital representation of a feature and/or attribute related to a hydrographic sounding datum. | For example, the sounding datum with respect to which a vertical position or dimension has been determined, or the accuracy of that position or dimension value. |  | Same FC | Exactly matching |  | ZI012 | SoundingMetadata | A modeling entity collecting information about the basis for, and quality of, coordinates and/or dimensional measures of the digital representation of a feature and/or attribute related to a hydrographic sounding datum. | For example, the sounding datum with respect to which a vertical position or dimension has been determined, or the accuracy of that position or dimension value.
ZI013 | CropInfo | Crop Information | A modeling entity collecting information about the exploitation of vegetal and animal natural resources, including the activities of growing crops, raising animals, harvesting timber, and harvesting other plants, animals or animal products from a farm or their natural habitats. | For example, the type of crop, the method of planting and the method of irrigation (if any). |  | Same FC | Exactly matching |  | ZI013 | CropInfo | A modeling entity collecting information about the exploitation of vegetal and animal natural resources, including the activities of growing crops, raising animals, harvesting timber, and harvesting other plants, animals or animal products from a farm or their natural habitats. | For example, the type of crop, the method of planting and the method of irrigation (if any).
ZI014 | ManufacturingInfo | Manufacturing Information | A modeling entity collecting information about the physical or chemical transformation of materials, substances, or components into new products. | The materials, substances, or components transformed are raw materials that are products of agriculture, forestry, fishing, mining or quarrying as well as products of other manufacturing activities. Substantial alteration, renovation or reconstruction of goods is generally considered to be manufacturing. |  | Same FC | Exactly matching |  | ZI014 | ManufacturingInfo | A modeling entity collecting information about the physical or chemical transformation of materials, substances, or components into new products. | The materials, substances, or components transformed are raw materials that are products of agriculture, forestry, fishing, mining or quarrying as well as products of other manufacturing activities. Substantial alteration, renovation or reconstruction of goods is generally considered to be manufacturing.
ZI015 | GeoNameCollection | Geographic Name Collection | A modeling entity collecting the set of geographic name(s) used to denote a feature along with a geographic location suitable for use in a gazetteer. |  |  | Superseded by different FC | Loosely matching |  | ZI005 | GeoNameInfo | A modeling entity specifying both a name used to denote a feature and related information establishing the context for, and use of, that name. |  | GAZ | gazetteerUse | An indication that a geographic name is suitable for general use. |  | TRUE
ZI016 | RoutePavementInfo | Route Pavement Information | A modeling entity collecting information about a route pavement, a durable surface for an area intended to sustain traffic (for example: vehicular traffic or foot traffic). | Paved surfaces may be used in a variety of traffic situations (for example: on a floor, in a courtyard, or on a road) and is generally composed of pieces of a hard material fitted closely together or of an undivided hard coating so as to give a compact, uniform, and smooth surface. In the past, brick was extensively used, as was metalling. Today, permeable paving methods are beginning to be used more for low-impact roadways and walkways. Metalling originally referred to the process of creating a carefully-engineered gravel roadway. The route of the roadway first would be dug down several feet. Depending on local conditions, French drains may or may not have been added. Next, large stone was placed and compacted, followed by successive layers of smaller stone, until the road surface was a small stone compacted into a hard, durable surface. 'Road metal' later became the name of stone chippings mixed with tar to form the road surfacing material termed 'tarmac'. A road of such material is called a 'metalled road' in British usage, and is still a common modern usage. (The word metal is derived from the Latin metallum, which means both 'mine' and 'quarry', hence the road building terminology.) |  | No equivalent in DGFCD |  | Route pavement information is expressed by attributes of LandTransportationWay (AP075): generalPavementCondition (PC0), loadBearingSurfaceType (RST), loadClassType 1 (LC1) loadClassType4 (LC4)
ZI017 | TrackInfo | Track Information | A modeling entity collecting information about a railway track. | A railway track consists of (usually) two parallel rails, usually of steel, generally mounted upon cross beams (termed 'railroad ties' (US) or 'sleepers' (UK) ) of timber, concrete or steel. The underlying support maintains the rails at a fixed distance (gauge) apart. Usually vehicles running on the rails are arranged in a train (a series of individual powered or unpowered vehicles linked together). In the case of a monorail, only a single rail is employed and the vehicles may be either suspended underneath or straddle an especially wide rail. |  | Same FC | Exactly matching |  | ZI017 | TrackInfo | A modeling entity collecting information about a railway track. | A railway track consists of (usually) two parallel rails, usually of steel, generally mounted upon cross beams (termed 'railroad ties' (US) or 'sleepers' (UK) ) of timber, concrete or steel. The underlying support maintains the rails at a fixed distance (gauge) apart. Usually vehicles running on the rails are arranged in a train (a series of individual powered or unpowered vehicles linked together). In the case of a monorail, only a single rail is employed and the vehicles may be either suspended underneath or straddle an especially wide rail.
ZI018 | WirelessTelecomInfo | Wireless Telecommunication Information | A modeling entity collecting information about a wireless telecommunication service (for example: radio broadcast or digital mobile phone service). |  |  | Same FC | Exactly matching |  | ZI018 | WirelessTelecomInfo | A modeling entity collecting information about a wireless telecommunication service (for example: radio broadcast or digital mobile phone service).
ZI019 | AerodromePavementInfo | Aerodrome Pavement Information | A modeling entity collecting information about aircraft pavements at aerodromes and heliports. | For example, for runways, taxiways, aprons, and helipads. |  | Same FC | Exactly matching |  | ZI019 | AerodromePavementInfo | A modeling entity collecting information about aircraft pavements at aerodromes and heliports. | For example, for runways, taxiways, aprons, and helipads.
ZI020 | GeopoliticalEntityDesig | Geopolitical Entity Designation | A modeling entity collecting information about designations (for example: standardized names or codes) for a geopolitical entity (for example: a State). |  |  | Same FC | Exactly matching |  | ZI020 | GeopoliticalEntityDesig | A modeling entity collecting information about designations (for example: standardized names or codes) for a geopolitical entity (for example: a State).
ZI021 | AdminDivisionDesig | Administrative Division Designation | A modeling entity collecting information about designations (for example: standardized names or codes) for a subordinate administrative division (for example: a (US) state, a (UK) county, a (US) township, a (CA) province, a (FR) arrondissement, a (CH) canton, a (GE) laender and a (FR) commune) of a geopolitical entity (for example: a State). |  |  | Same FC | Exactly matching |  | ZI021 | AdminDivisionDesig | A modeling entity collecting information about designations (for example: standardized names or codes) for a subordinate administrative division (for example: a (US) state, a (UK) county, a (US) township, a (CA) province, a (FR) arrondissement, a (CH) canton, a (GE) laender and a (FR) commune) of a geopolitical entity (for example: a State).
ZI024 | WaterResourceInfo | Water Resource Information | A modeling entity collecting information (for example: its permanence, mineral content and potability) about a water resource. |  |  | Same FC | Exactly matching |  | ZI024 | WaterResourceInfo | A modeling entity collecting information (for example: its permanence, mineral content and potability) about a water resource.
ZI025 | HydroVertPositioningInfo | Hydrographic Vertical Positioning Information | A modeling entity collecting information about the vertical position (for example: the depth from a sounding datum) of a hydrographic object (for example: a pinnacle or a wreck). |  |  | Same FC | Exactly matching |  | ZI025 | HydroVertPositioningInfo | A modeling entity collecting information about the vertical position (for example: the depth from a sounding datum) of a hydrographic object (for example: a pinnacle or a wreck).
ZI026 | FeatureGAMetadata | Feature GEOINT Assurance Metadata | A modeling entity collecting assurance information about the quality of the digital representation of a Geospatial Intelligence (GEOINT) feature and its properties (attributes and associations). | For example, the currency of the information known about a feature or the degree to which the properties of a feature are accurately and/or completely determined. |  | Superseded by different FC | Generalization |  | MD001 | FeatureMetadata | A modeling entity metadata information about the a feature and its properties (attributes and associations). | For example, the currency of the information known about a feature or the degree to which the properties of a feature are accurately and/or completely determined.
ZI027 | FeatureAttGAMetadata | Feature Attribute GEOINT Assurance Metadata | A modeling entity collecting assurance information about the quality of the digital representation of a Geospatial Intelligence (GEOINT) feature attribute. | For example, the currency of the information known about a feature attribute or the degree to which the attribute value is accurately and/or completely determined. |  | Superseded by different FC | Generalization |  | MD002 | FeatureAttMetadata | A modeling entity collecting assurance information about the quality of the digital representation of a feature attribute. | For example, the currency of the information known about a feature attribute or the degree to which the attribute value is accurately and/or completely determined.
ZI028 | FeatureEntity | Feature Entity | An abstract modeling entity that is a superclass for feature types, which are representations of temporally persistent real-world phenomena, including their geometric position and extent. | The concept of a 'feature' is that of the ISO 19100-series standards and as such is not constrained to any specific representation; for example, surface representation such as grids and images are allowed in addition to vector representations. |  | Same FC | Exactly matching |  | ZI028 | FeatureEntity | An abstract modeling entity that is a superclass for feature types, which are representations of temporally persistent real-world phenomena, including their geometric position and extent. | The concept of a 'feature' is that of the ISO 19100-series standards and as such is not constrained to any specific representation; for example, surface representation such as grids and images are allowed in addition to vector representations.
ZI029 | GeometryInfo | Geometry Information | An abstract modeling entity serving as a superclass that collects shared properties (attributes and associations) of modeling entities that specify geometric representation information about a feature. | For example, the horizontal and/or vertical metadata, notes, and/or restriction(s) and/or security control(s) applicable to dissemination of data regarding the geometric representation of the feature. |  | Same FC | Exactly matching |  | ZI029 | GeometryInfo | An abstract modeling entity serving as a superclass that collects shared properties (attributes and associations) of modeling entities that specify geometric representation information about a feature. | For example, the horizontal and/or vertical metadata, notes, and/or restriction(s) and/or security control(s) applicable to dissemination of data regarding the geometric representation of the feature.
ZI030 | EventEntity | Event Entity | An abstract modeling entity that is a superclass for event types, which are representations of instantaneous or short-duration real-world phenomena, including their geometric position and extent. | An event may be considered as a temporally transient feature, where the degree of transience distinguishing an 'event' from a 'feature' may be context-dependent. |  | Same FC | Exactly matching |  | ZI030 | EventEntity | An abstract modeling entity that is a superclass for event types, which are representations of instantaneous or short-duration real-world phenomena, including their geometric position and extent. | An event may be considered as a temporally transient feature, where the degree of transience distinguishing an 'event' from a 'feature' may be context-dependent.
ZI031 | Dataset | Dataset | A resource that is a set of instances of one or more modeling entities selected according to a single rationale (for example: a common production or publication process). | For example, a set of modeling entities whose instances together constitute a 'water resources map'. |  | No equivalent in DGFCD
ZI032 | PylonInfo | Pylon Information | A modeling entity collecting information (for example: its shape and material) about a pylon. |  |  | Same FC | Exactly matching |  | ZI032 | PylonInfo | A modeling entity collecting information (for example: its shape and material) about a pylon.
ZI033 | Series | Series | A set of related resources (for example: datasets) that share common metadata (for example: theme, source date, resolution, and methodology). | For example, a series of vector datasets, each of which depict surface hydrography with associated attribution, where a single dataset corresponds to one of the administrative areas within a country and the series corresponds to all administrative areas within that country. |  | No equivalent in DGFCD
ZI034 | Entity | Entity | An abstract modeling entity that is a superclass for modeling entities having identity and that represents common properties (attributes and association roles) of its subclasses. | Identity enables the ability to reference entity instances from other modeling entities. Common properties may include entity-related metadata, notes, and/or data-dissemination restriction(s) and security control(s) regarding the entity. |  | Same FC | Exactly matching |  | ZI034 | Entity | An abstract modeling entity that is a superclass for modeling entities having identity and that represents common properties (attributes and association roles) of its subclasses. | Identity enables the ability to reference entity instances from other modeling entities. Common properties may include entity-related metadata, notes, and/or data-dissemination restriction(s) and security control(s) regarding the entity.
ZI035 | EntityCollection | Entity Collection | A resource that collects instances of one or more modeling entities according to a common rationale (for example: based on a theme or spatial region). | A transportation or drainage network are examples of thematically organized collections; a tessellation of the surface of a continent is an example of a spatially organized collection. |  | No equivalent in DGFCD
ZI036 | InformationEntity | Information Entity | An abstract modeling entity that is a superclass for information types, which are collections of non-geometric properties of other entity types (for example: features, actors, or events) that may be shared by multiple entity types within the model, and their values reused within datasets. | Shared information may include entity-related metadata, notes, and/or data-dissemination restriction(s) and security control(s) regarding the associated entity. |  | Same FC | Exactly matching |  | ZI036 | InformationEntity | An abstract modeling entity that is a superclass for information types, which are collections of non-geometric properties of other entity types (for example: features, actors, or events) that may be shared by multiple entity types within the model, and their values reused within datasets. | Shared information may include entity-related metadata, notes, and/or data-dissemination restriction(s) and security control(s) regarding the associated entity.
ZI037 | ReligiousInfo | Religious Information | A modeling entity collecting information about the religious significance and/or characteristics of features. |  |  | Same FC | Exactly matching |  | ZI037 | ReligiousInfo | A modeling entity collecting information about the religious significance and/or characteristics of features.
ZI042 | AerodromeParkingInfo | Aerodrome Parking Information | A modeling entity collecting information for areas designed for either the movement or the parking of aircraft and that are not reported elsewhere as aprons, hardstands, or helipads. |  |  | Same FC | Exactly matching |  | ZI042 | AerodromeParkingInfo | A modeling entity collecting information for areas designed for either the movement or the parking of aircraft and that are not reported elsewhere as aprons, hardstands, or helipads.
ZI043 | RunwayDeclaredDistInfo | Runway Declared Distance Information | A modeling entity collecting available distance information for aerodrome runway directions. |  |  | Same FC | Exactly matching |  | ZI043 | RunwayDeclaredDistInfo | A modeling entity collecting available distance information for aerodrome runway directions.
ZI044 | ActorEntity | Actor Entity | An abstract modeling entity that is a superclass for actor types, which are representations of intentional (that is, purposeful) entities that act or have the capability of acting as a participant in an event. | An actor may control resources or direct activity, and may do so by holding an organizational role. Actor entities include persons, social groups, organisations, and, in some contexts, automata. Collective actors (for example: organizations) may have a distributed rather than a point location. |  | Same FC | Exactly matching |  | ZI044 | ActorEntity | An abstract modeling entity that is a superclass for actor types, which are representations of intentional (that is, purposeful) entities that act or have the capability of acting as a participant in an event. | An actor may control resources or direct activity, and may do so by holding an organizational role. Actor entities include persons, social groups, organisations, and, in some contexts, automata. Collective actors (for example: organizations) may have a distributed rather than a point location.
ZI071 | CaveInfo | Cave Information | A modeling entity collecting information (for example: its method of formation, its access orientation, its cultural significance) about a cave. |  |  | Same FC | Exactly matching |  | ZI071 | CaveInfo | A modeling entity collecting information (for example: its method of formation, its access orientation, its cultural significance) about a cave.
ZI083 | AviationHydMaintService | Aviation Hydraulic Fluid Maintenance Service | A modeling entity collecting information regarding the aircraft hydraulic fluid types, stock levels, and associated service(s) that are available at an aerodrome. |  |  | Superseded by different FC | Generalization |  | ZI094 | AircraftMaintenanceService | A modeling entity collecting information regarding the service, or set of services, that perform preventative maintenance, minor repairs, or major overhaul of aircraft available at an aerodrome. | This type of information ranges from preventative maintenance (for example: refilling oxygen supplies or filling engine oil) to major service (for example: engine or airframe rebuilding).
ZI084 | AviationNitMaintService | Aviation Nitrogen Maintenance Service | A modeling entity collecting information regarding the aircraft nitrogen supply types, stock levels, and associated service(s) that are available at an aerodrome. |  |  | Superseded by different FC | Generalization |  | ZI094 | AircraftMaintenanceService | A modeling entity collecting information regarding the service, or set of services, that perform preventative maintenance, minor repairs, or major overhaul of aircraft available at an aerodrome. | This type of information ranges from preventative maintenance (for example: refilling oxygen supplies or filling engine oil) to major service (for example: engine or airframe rebuilding).
ZI085 | AviationOilMaintService | Aviation Oil Maintenance Service | A modeling entity collecting information regarding the aircraft oil types, stock levels, and associated service(s) that are available at an aerodrome. |  |  | Superseded by different FC | Generalization |  | ZI094 | AircraftMaintenanceService | A modeling entity collecting information regarding the service, or set of services, that perform preventative maintenance, minor repairs, or major overhaul of aircraft available at an aerodrome. | This type of information ranges from preventative maintenance (for example: refilling oxygen supplies or filling engine oil) to major service (for example: engine or airframe rebuilding).
ZI086 | AviationOxyMaintService | Aviation Oxygen Maintenance Service | A modeling entity collecting information regarding the aircraft oxygen supply types, stock levels, equipment, and associated service(s) that are available at an aerodrome. |  |  | Superseded by different FC | Generalization |  | ZI094 | AircraftMaintenanceService | A modeling entity collecting information regarding the service, or set of services, that perform preventative maintenance, minor repairs, or major overhaul of aircraft available at an aerodrome. | This type of information ranges from preventative maintenance (for example: refilling oxygen supplies or filling engine oil) to major service (for example: engine or airframe rebuilding).
ZI087 | CustomsImmigrationService | Customs and Immigration Service | A modeling entity collecting information regarding the availability and specifics of customs and immigration, including the facilities used for this service. |  |  | Same FC | Exactly matching |  | ZI087 | CustomsImmigrationService | A modeling entity collecting information regarding the availability and specifics of customs and immigration, including the facilities used for this service.
ZI088 | AerodromeElecPowerService | Aerodrome Electrical Power Service | A modeling entity collecting information regarding the electrical power available at an aerodrome. |  |  | Same FC | Exactly matching |  | ZI088 | AerodromeElecPowerService | A modeling entity collecting information regarding the electrical power available at an aerodrome.
ZI089 | IfrTakeoffMinInfo | Instrument Flight Rules (IFR) Takeoff Minimum Information | A modeling entity defining the minimum climb gradient and speed that an aircraft must maintain until reaching a specified altitude. | Takeoff minimums are usually defined based on prominent obstacles along the designated flight path, requiring that an aircraft be at a minimum altitude above those obstacles when passing over them. |  | Same FC | Exactly matching |  | ZI089 | IfrTakeoffMinInfo | A modeling entity defining the minimum climb gradient and speed that an aircraft must maintain until reaching a specified altitude. | Takeoff minimums are usually defined based on prominent obstacles along the designated flight path, requiring that an aircraft be at a minimum altitude above those obstacles when passing over them.
ZI095 | JetAircraftStartUnitServ | Jet Aircraft Starting Unit Service | A modeling entity collecting information regarding the service available at an aerodrome that is comprised of equipment available with which to start the engine(s) of a jet aircraft. |  |  | Same FC | Exactly matching |  | ZI095 | JetAircraftStartUnitServ | A modeling entity collecting information regarding the service available at an aerodrome that is comprised of equipment available with which to start the engine(s) of a jet aircraft.
ZI096 | GroundPowerEquipmentInfo | Ground Power Equipment Information | A modeling entity collecting information about aircraft ground power equipment at an aerodrome. | This equipment is either located on a trailer and towed or is self-propelled and driven to the aircraft. Ground power equipment does not include aircraft electrical and air start (a power source is used to provide the initial rotation to start an engine). |  | Same FC | Exactly matching |  | ZI096 | GroundPowerEquipmentInfo | A modeling entity collecting information about aircraft ground power equipment at an aerodrome. | This equipment is either located on a trailer and towed or is self-propelled and driven to the aircraft. Ground power equipment does not include aircraft electrical and air start (a power source is used to provide the initial rotation to start an engine).
ZM100 | HomogeneousMetadataArea | Homogeneous Metadata Area | An area which is related to specific homogeneous metadata. |  |  | No equivalent in DGFCD
ZV010 | AntiShippingActivity | Anti-shipping Activity | An occurrence of criminal action against a ship. | For example, the use of force to accomplish unauthorized boarding or specific acts of piracy such as hijacking, robbery, and the shooting and/or murder of the ships' crew and/or passengers. |  | Same FC | Exactly matching |  | ZV010 | AntiShippingActivity | An occurrence of criminal action against a ship. | For example, the use of force to accomplish unauthorized boarding or specific acts of piracy such as hijacking, robbery, and the shooting and/or murder of the ships' crew and/or passengers.
XM000 | MilitarySubArea | Military Sub-area | A sub-division or portion of a military installation. |  |  | No equivalent in DGFCD
XM001 | WeaponLaunchSite | Weapon Launch Site | A site that is intended to launch or fire weapons (for example, missiles or artillery). |  |  | Superseded by different FC | Exactly matching |  | GB040 | LaunchPad | A designated site or structure from which a rocket or missile is launched.
XM020 | MissileEquipment | Missile Equipment | Equipment for the assembly, preparation, test and/or firing of missiles. |  |  | No equivalent in DGFCD
XM021 | MissileTestSite | Missile Test Site | An area for the preparation and/or testing of missiles. |  |  | Superseded by different FC | Generalization | There is also anfeature concept MissileSite (AL120) | FA100 | TestSite | A site for the testing of technical products and equipment.
XM040 | StorageContainer | Storage Container | A mobile storage unit to hold material (for example: missiles). | For example, a drum or a can. |  | No equivalent in DGFCD

## AttributeConcepts
DFDD attribute 531 | DFDD Attribute Alpha | DFDD Attribute Name | DFDD Attribute Definition | DGFCD Attribute Description | Mapping Description | Mapping Type | Comment | DGFCD Attribute 531 | DGFCD Attribute Alpha | DGFCD Attribute Definition | DGFCD Attribute Descritpion
AA1 | areaInitialAngle | Area Initial Angle | A bearing that begins a clockwise arc. | Used to define an area based on a center point plus two angles and two distances. | No equivalent in DGFCD
AA2 | areaTerminatingAngle | Area Terminating Angle | A bearing that ends a clockwise arc. | Used to define an area based on a center point plus two angles and two distances. | No equivalent in DGFCD
AAA | airspaceActivity | Airspace Activity | The primary situation(s) or reason(s) on the ground or in the air, which may have an impact on air traffic. | For example: a missile firing range or air refuelling. | Same AC with same AVC list |  |  | AAA | airspaceActivity | The primary situation(s) or reason(s) on the ground or in the air, which may have an impact on air traffic. | For example: a missile firing range or air refuelling.
AAC | aircraftApproachCategory | Aircraft Approach Category | A grouping of aircraft based on a speed of 1.3 times the stall speed in the landing configuration at maximum gross landing weight. |  | Same AC with same AVC list |  |  | AAC | aircraftApproachCategory | A grouping of aircraft based on a speed of 1.3 times the stall speed in the landing configuration at maximum gross landing weight.
AAD | altAircraftDestinationUse | Alternate Aircraft Destination Use | An indication that an instrument approach procedure may be used when the aerodrome is serving as an alternate to the original destination of the aircraft. |  | Same AC |  |  | AAD | altAircraftDestinationUse | An indication that an instrument approach procedure may be used when the aerodrome is serving as an alternate to the original destination of the aircraft.
AAL | croplandCoverRatio | Cropland Cover Ratio | The ratio of the area covered by cropland within an area, relative to the entire area. |  | No equivalent in DGFCD
AAM | areaMinimumAltitude | Area Minimum Altitude (AMA) | The minimum altitude to be used under Instrument Meteorological Conditions (IMC) that provides a minimum obstacle clearance within a specified area. | The area is normally specified by a pair of geographic parallels and a pair of geographic meridians. | No equivalent in DGFCD
AAN | aerodromeAltName | Aerodrome Alternate Name | The official alternate name of an aerodrome as designated by the operating agency or by the official publications of the country in which the aerodrome is located. | A name other than the official selected name which on occasion continues to be used (for example: in aeronautical information publications, NOTAMS, or aeronautical charts) will be identified as an alternate name. | Same AC |  |  | AAN | aerodromeAltName | The official alternate name of an aerodrome as designated by the operating agency or by the official publications of the country in which the aerodrome is located. | A name other than the official selected name which on occasion continues to be used (for example: in aeronautical information publications, NOTAMS, or aeronautical charts) will be identified as an alternate name.
AAR | allowedAircraftOnRoute | Allowed Aircraft on Route | The general categorization of aircraft that may use the route segment. | For example: jet, helicopter, or propeller. | No equivalent in DGFCD
AAU | aeroResponsibleAuthType | Aeronautical Responsible Authority Type | A categorisation of the role that one organisation has for aeronautical services and facilities. | For example, the airspace is under the jurisdiction of the Organization/Authority, or the airspace is delegated to the Organization/Authority for the provision of Air Traffic Services (ATS). | No equivalent in DGFCD
ABC | aircraftBayCount | Aircraft Bay Count | The designed number of aircraft bays contained by an aircraft hangar or hardened aircraft shelter. |  | Same AC |  |  | ABC | aircraftBayCount | The designed number of aircraft bays contained by an aircraft hangar or hardened aircraft shelter.
ABL | aerialRefuelBaseLevel | Aerial Refuelling Base Level | The lowest altitude or flight level at which refuelling operations can be performed. |  | Same AC |  |  | ABL | aerialRefuelBaseLevel | The lowest altitude or flight level at which refuelling operations can be performed.
ABT | aeroBeaconType | Aeronautical Beacon Type | The type of visual beacon that may be used for air navigation or identification. | For example: a marine beacon. | No equivalent in DGFCD
AC1 | coLocationSharedRunway | Co-Location Shared Runway | An indication that the runways of the aerodrome are available to the traffic of the co-located aerodrome. |  | No equivalent in DGFCD
AC2 | coLocationSharedTaxiway | Co-Location Shared Taxiway | An indication that the taxiways of the aerodrome are available to the traffic of the co-located aerodrome. |  | No equivalent in DGFCD
AC3 | coLocationSharedApron | Co-Location Shared Apron | An indication that the aprons of the aerodrome are available to the traffic of the co-located aerodrome. |  | No equivalent in DGFCD
AC4 | coLocationSharedFacilities | Co-Location Shared Facilities | An indication that all facilities of the aerodrome are available to the traffic of the co-located aerodrome. |  | No equivalent in DGFCD
ACA | accessRestriction | Access Restriction | A description of the restriction of access to the beach from the sea. |  | No equivalent in DGFCD
ACC | horizAccuracyCategory | Horizontal Accuracy Category | A general evaluation of the horizontal accuracy of the geographic position of a feature, as a category. |  | Same AC with same AVC list |  |  | ACC | horizAccuracyCategory | A general evaluation of the horizontal accuracy of the geographic position of a feature, as a category.
ACG | availabilityCategory | Availability Category | The reported availability of a product, service, feature, or facility, as a category. |  | Same AC with same AVC list |  |  | ACG | availabilityCategory | The reported availability of a product, service, feature, or facility, as a category.
ACH | anchorageType | Anchorage Type | The type(s) of an anchorage based on the size, type, or duration of craft that may be anchored. |  | Same AC with same AVC list |  |  | ACH | anchorageType | The type(s) of an anchorage based on the size, type, or duration of craft that may be anchored.
ACI | aerodromeCoLocationIdent | Aerodrome Co-Location Identifier | The aerodrome identifier of the collocated aerodrome, according to the appropriate authority. |  | Same AC |  |  | ACI | aerodromeCoLocationIdent | The aerodrome identifier of the collocated aerodrome, according to the appropriate authority.
ACL | leftBankAccuracyCategory | Left Bank Accuracy Category | The accuracy of the geographic position of the left bank of a watercourse. |  | Superseded by another AC | Generalization |  | ACC | horizAccuracyCategory | A general evaluation of the horizontal accuracy of the geographic position of a feature, as a category.
ACM | aeroCommChannelMode | Aeronautical Communication Channel Mode | The channel mode in which the communications service is operated. |  | No equivalent in DGFCD
ACO | airspaceControl | Airspace Control | The primary organization type providing air traffic services within a designated airspace. | For example: civil and/or military organizations. | Same AC with same AVC list |  |  | ACO | airspaceControl | The primary organization type providing air traffic services within a designated airspace. | For example: civil and/or military organizations.
ACR | rightBankAccuracyCategory | Right Bank Accuracy Category | The accuracy of the geographic position of the right bank of a watercourse. |  | Superseded by another AC | Generalization |  | ACC | horizAccuracyCategory | A general evaluation of the horizontal accuracy of the geographic position of a feature, as a category.
ACS | accessibilityStatus | Accessibility Status | The type of accessibility of a feature. |  | Same AC with same AVC list |  |  | ACS | accessibilityStatus | The type of accessibility of a feature.
ACT | airTrafControlServiceType | Air Traffic Control Service Type | The type(s) of service provided from air traffic control facilities. |  | Same AC with same AVC list |  |  | ACT | airTrafControlServiceType | The type(s) of service provided from air traffic control facilities.
ACV | airCushionVehSuitable | Air Cushioned Vehicle Suitable | An indication that a region is suitable for use by air-cushioned vehicles. | The mobility of air-cushioned vehicles is usually restricted by both obstructions with height greater than 1.7 metres and significant terrain slopes. | No equivalent in DGFCD
ACX | airspaceClass | Airspace Class | A categorization of airspace which determines the operating rules, flight requirements, and services provided. |  | Same AC with same AVC list |  |  | ACX | airspaceClass | A categorization of airspace which determines the operating rules, flight requirements, and services provided.
ACY | aerodromeControlStationType | Aerodrome Control Station Type | The type of a permanently marked geodetic survey point having a precise position (horizontal and vertical) that has been established in the vicinity of, and usually on, an aerodrome. |  | Same AC with same AVC list |  |  | ACY | aerodromeControlStationType | The type of a permanently marked geodetic survey point having a precise position (horizontal and vertical) that has been established in the vicinity of, and usually on, an aerodrome.
ADB | specialAdminUnitDesc | Special Administrative Unit Description | A description of the unique administrative circumstances of an administrative region, if any. | For example, the type(s) of activities that are administered and the nature of the control(s) exerted. | Same AC |  |  | ADB | specialAdminUnitDesc | A description of the unique administrative circumstances of an administrative region, if any. | For example, the type(s) of activities that are administered and the nature of the control(s) exerted.
ADE | atsRouteDesignator | Air Traffic Service (ATS) Route Designator | A designator permitting the identification of any Air Traffic Service (ATS) route. | The route designator shall be specified in accordance with ICAO Annex 11. | Same AC |  |  | ADE | atsRouteDesignator | A designator permitting the identification of any Air Traffic Service (ATS) route. | The route designator shall be specified in accordance with ICAO Annex 11.
ADF | aircraftDeIcingFluidType | Aircraft De-Icing Fluid Type | The type(s) of fluid available for removal or prevention of ice, snow, shush or frost build-up from aircraft or aircraft engine on the ground. |  | Same AC with same AVC list |  |  | ADF | aircraftDeIcingFluidType | The type(s) of fluid available for removal or prevention of ice, snow, shush or frost build-up from aircraft or aircraft engine on the ground.
ADN | addressNumber | Address Number | A postal address number or a range of postal address numbers associated with a feature. | For example, a feature may represent a thoroughfare (or portion thereof) or may represent a building (for example: an apartment or office building) with multiple mailing addresses. Instead of the Address Number, Attributes: 'Lower Address Number' and 'Upper Address Number' may be used together. | No equivalent in DGFCD
ADR | address | Address | The postal address and/or electronic contact information for a facility, organisation or person. |  | Same AC |  |  | ADR | address | The postal address and/or electronic contact information for a facility, organisation or person.
ADS | territorySpecialStatType | Territory Special Status Type | Geographical or legal status of a territory, which is no independent sovereign State nor a regular part of a sovereign State. |  | Same AC but with different AVC list |  |  | ADS | territorySpecialStatType | Geographical or legal status of a territory, which is no independent sovereign State nor a regular part of a sovereign State.
ADU | adminDivisionLevel | Administrative Division Level | The level of the administrative division defined by the hierarchical order in the sovereign State. |  | No equivalent in DGFCD
ADV | adminCorporation | Administrative Corporation | An indication that a feature is a community of administrative units, which does not belong to a common local administrative unit. | this community and the administrative unit still belong to the same level. | Same AC |  |  | ADV | adminCorporation | An indication that a feature is a community of administrative units, which does not belong to a common local administrative unit. | this community and the administrative unit still belong to the same level.
ADX | atsRouteLocDesignator | Air Traffic Service (ATS) Route Location Designator | A structured textual description of the country of origin and destination of the Air Traffic Service (ATS) route. |  | Same AC |  |  | ADX | atsRouteLocDesignator | A structured textual description of the country of origin and destination of the Air Traffic Service (ATS) route.
AE1 | absEllipHgtAccRwyHiWgs84 | Absolute Ellipsoid Height Accuracy - Runway High End (WGS84) | The accuracy of the ellipsoid height relative to WGS 84 at the high end of the runway. |  | No equivalent for AC in DGFCD. Model's Inbuilt datatype can be used |  | HeightMeasureMeta.valueOrReason.value.accuracy
AE2 | absEllipHgtAccRwyLoWgs84 | Absolute Ellipsoid Height Accuracy - Runway Low End (WGS84) | The accuracy of the ellipsoid height relative to WGS 84 at the low end of the runway. |  | No equivalent for AC in DGFCD. Model's Inbuilt datatype can be used |  | HeightMeasureMeta.valueOrReason.value.accuracy
AEH | absEllipHgtAccWgs84 | Absolute Ellipsoid Height Accuracy (WGS84) | The accuracy of the ellipsoid height relative to WGS 84. |  | No equivalent for AC in DGFCD. Model's Inbuilt datatype can be used |  | HeightMeasureMeta.valueOrReason.value.accuracy
AEP | aerodromeSnowPlan | Aerodrome Snow Plan | A description of the general snow plan considerations at the aerodrome. |  | No equivalent in DGFCD
AFA | availableVesselService | Available Vessel Service | The type(s) of vessel service available at, or in the near vicinity of, a facility. |  | Same AC but with different AVC list |  |  | AFA | availableVesselService | The type(s) of vessel service available at, or in the near vicinity of, a facility.
AFC | agriculturalFacilityType | Agricultural Facility Type | The type of a facility or building that is related to agricultural activities or functions. |  | No equivalent for AC in DGFCD. AVC is superseded by one or many other AC, FC, is defined by geometrical relationship or does not exist in DGFCD
AFF | aerodromeFireFightingCat | Aerodrome Fire Fighting Category | A standard categorisation of the rescue and fire-fighting capabilities of an aerodrome on the basis of the over-all length and fuselage width of the largest aircraft that may be rescued. | The over-all length of a helicopter includes its tailboom and rotor. | Same AC with same AVC list |  |  | AFF | aerodromeFireFightingCat | A standard categorisation of the rescue and fire-fighting capabilities of an aerodrome on the basis of the over-all length and fuselage width of the largest aircraft that may be rescued. | The over-all length of a helicopter includes its tailboom and rotor.
AFI | aircraftFuelTransferInf | Aircraft Fuel Transfer Infrastructure | The type(s) of infrastructure and/or equipment that are available at an aerodrome for refuelling an aircraft according to the fueling configuration of that aircraft. |  | Same AC with same AVC list |  |  | AFI | aircraftFuelTransferInf | The type(s) of infrastructure and/or equipment that are available at an aerodrome for refuelling an aircraft according to the fueling configuration of that aircraft.
AFQ | assignedFrequency | Assigned Frequency | The radio frequency assigned by the controlling authority. | The assigned frequency is the preferred initial communications frequency as determined by the controlling authority, and can be different from the actual broadcast frequency. | Same AC |  |  | AFQ | assignedFrequency | The radio frequency assigned by the controlling authority.
AFR | flightRuleType | Flight Rule Type | The type of standard flight rules to be observed by aircraft. | For example: Visual Flight Rules (VFR) or Instrument Flight Rules (IFR). | No equivalent in DGFCD
AFU | aviationFuelType | Aviation Fuel Type | The type(s) of fuel available for aircraft and helicopters. | For example: OCT73, OCT80-87, AVGAS, OCT100-130, OCT115-145, MOGAS, JET, A1, A1+, B, JP4, or JP5. | Same AC with same AVC list |  |  | AFU | aviationFuelType | The type(s) of fuel available for aircraft and helicopters. | For example: OCT73, OCT80-87, AVGAS, OCT100-130, OCT115-145, MOGAS, JET, A1, A1+, B, JP4, or JP5.
AGA | aggressorAffiliation | Aggressor Affiliation | The affiliation or organizational structure of the aggressor. |  | Same AC but with different AVC list |  |  | AGA | aggressorAffiliation | The affiliation or organizational structure of the aggressor.
AGB | arrestSysEnergyAbsorbType | Arresting System Energy Absorber Type | The type of energy absorber by which the arresting system rapidly dissipates the kinetic energy of a moving aircraft that engages the arresting system, bringing the aircraft to a stop. | For example: a rotary brake, a chain brake, or an EMAS. | Same AC with same AVC list |  |  | AGB | arrestSysEnergyAbsorbType | The type of energy absorber by which the arresting system rapidly dissipates the kinetic energy of a moving aircraft that engages the arresting system, bringing the aircraft to a stop. | For example: a rotary brake, a chain brake, or an EMAS.
AGC | arrestGearCategory | Arresting Gear Category | Device used to stop an uncontrolled aircraft at the end of a runway. |  | Superseded by another AC | Exactly matching |  | AGE | arrestSysEngageDeviceType | The type of device that is used to engage an aircraft upon landing in order to immediately stop it. | The engagement device is connected to an energy absorber that rapidly dissipates the kinetic energy of the moving aircraft, bringing the aircraft to a stop. Examples of devices include hooks, barriers, and nets.
AGD | arrestSysEngageDirect | Arresting System Engagement Direction | The direction on a runway that the aircraft must be moving in order to utilize the arresting system. |  | Same AC with same AVC list |  |  | AGD | arrestSysEngageDirect | The direction on a runway that the aircraft must be moving in order to utilize the arresting system.
AGE | arrestSysEngageDeviceType | Arresting System Engagement Device Type | The type of device that is used to engage an aircraft upon landing in order to immediately stop it. | The engagement device is connected to an energy absorber that rapidly dissipates the kinetic energy of the moving aircraft, bringing the aircraft to a stop. Examples of devices include hooks, barriers, and nets. | Same AC with same AVC list |  |  | AGE | arrestSysEngageDeviceType | The type of device that is used to engage an aircraft upon landing in order to immediately stop it. | The engagement device is connected to an energy absorber that rapidly dissipates the kinetic energy of the moving aircraft, bringing the aircraft to a stop. Examples of devices include hooks, barriers, and nets.
AGG | aggregation | Aggregation | An indication that a feature instance is, or may be, representing a set of interrelated feature instances as an aggregate. | May be used when delineating interrelated features within a region that may or may not meet inclusion conditions to be delineated individually. For example, an aerodrome consists of numerous component feature instances such as runways, taxiways, NAVAIDs, and aircraft hangars, but may be collected as a single aggregate feature instance at a small scale. | Same AC |  |  | AGG | aggregation | An indication that a feature instance is, or may be, representing a set of interrelated feature instances as an aggregate. | May be used when delineating interrelated features within a region that may or may not meet inclusion conditions to be delineated individually. For example, an aerodrome consists of numerous component feature instances such as runways, taxiways, NAVAIDs, and aircraft hangars, but may be collected as a single aggregate feature instance at a small scale.
AGH | aquaticVegGrowthHabit | Aquatic Vegetation Growth Habit | The growth pattern, location and/or habit of aquatic vegetation. |  | Same AC with same AVC list |  |  | AGH | aquaticVegGrowthHabit | The growth pattern, location and/or habit of aquatic vegetation.
AGL | arrestSysLocation | Arresting System Location | The distance of the arresting system from the identified threshold of the runway. |  | Same AC |  |  | AGL | arrestSysLocation | The distance of the arresting system from the identified threshold of the runway.
AGN | aggressorCount | Aggressor Count | The number of individuals involved in an aggressive act, both overtly and including accomplices. |  | Same AC |  |  | AGN | aggressorCount | The number of individuals involved in an aggressive act, both overtly and including accomplices.
AGR | maritimeAggressiveAction | Maritime Aggressive Action | The type of an aggressive act based on the method of approach to a vessel, the threat made and/or the consequences of the act. |  | Same AC with same AVC list |  |  | AGR | maritimeAggressiveAction | The type of an aggressive act based on the method of approach to a vessel, the threat made and/or the consequences of the act.
AGS | aircraftGroundServiceType | Aircraft Ground Service Type | The types of maintenance, support and/or supply operation(s) that are available to aircraft at an aerodrome. |  | No equivalent for AC in DGFCD. AVC is superseded by one or many other AC, FC, is defined by geometrical relationship or does not exist in DGFCD
AGT | maritimeAggressorTransport | Maritime Aggressor Transport | The type of maritime transportion used by aggressors in order to approach a victim. |  | Same AC with same AVC list |  |  | AGT | maritimeAggressorTransport | The type of maritime transportion used by aggressors in order to approach a victim.
AGW | portableAggressorWeapon | Portable Aggressor Weapon | The type(s) of portable weapons displayed and/or employed by aggressors. |  | Same AC with same AVC list |  |  | AGW | portableAggressorWeapon | The type(s) of portable weapons displayed and/or employed by aggressors.
AH5 | absoluteHorizAccuracy95 | Absolute Horizontal Accuracy (95%) | The difference between the recorded horizontal coordinates of a feature and its true position referenced to the same geodetic datum expressed as a circular error at 95 percent probability. | It may also be applied to a data set. If the data contains multiple accuracies, usually the worst accuracy which applies to 10% or more of the data is recorded. Circular error probability (CEP) is the radius of a circle within which a stated percentage of measurements for a given point will fall. For example, if the horizontal accuracy of a surveyed point is stated as one metre with 95 percent CEP, then 95 percent of measurements of the position of this point will fall within a circle of one metre radius. The true position is then estimated to lie at the centre of this circle. | Same AC |  |  | AH5 | absoluteHorizAccuracy95 | The difference between the recorded horizontal coordinates of a feature and its true position referenced to the same geodetic datum expressed as a circular error at 95 percent probability. | It may also be applied to a data set. If the data contains multiple accuracies, usually the worst accuracy which applies to 10% or more of the data is recorded. Circular error probability (CEP) is the radius of a circle within which a stated percentage of measurements for a given point will fall. For example, if the horizontal accuracy of a surveyed point is stated as one metre with 95 percent CEP, then 95 percent of measurements of the position of this point will fall within a circle of one metre radius. The true position is then estimated to lie at the centre of this circle.
AHA | absoluteHorizAccuracy90 | Absolute Horizontal Accuracy (90%) | The difference between the recorded horizontal coordinates of a feature and its true position referenced to the same geodetic datum expressed as a circular error at 90 percent probability. | It may also be applied to a data set. If the data contains multiple accuracies, usually the worst accuracy which applies to 10% or more of the data is recorded. | Same AC |  |  | AHA | absoluteHorizAccuracy90 | The difference between the recorded horizontal coordinates of a feature and its true position referenced to the same geodetic datum expressed as a circular error at 90 percent probability. | It may also be applied to a data set. If the data contains multiple accuracies, usually the worst accuracy which applies to 10% or more of the data is recorded.
AHC | airCargoHandlingCapacity | Air Cargo Handling Capacity | The quantity of air cargo that can be offloaded, transported, stored, distributed and/or loaded from and to aircraft at the facility in a day. |  | No equivalent in DGFCD
AHF | aviationHydraulicFluidType | Aviation Hydraulic Fluid Type | The type(s) of hydraulic fluid available for aircraft at an aerodrome. |  | Same AC with same AVC list |  |  | AHF | aviationHydraulicFluidType | The type(s) of hydraulic fluid available for aircraft at an aerodrome.
AHM | absoluteHorizAccEvalMeth | Absolute Horizontal Accuracy Evaluation Method | The method by which the absolute horizontal accuracy was derived. |  | Same AC but with different AVC list |  |  | AHM | absoluteHorizAccEvalMeth | The method by which the absolute horizontal accuracy was derived.
AHO | heightAccuracy | Height Accuracy | The difference between the recorded height above ground level of a feature and its true height expressed as a linear error at 90 percent probability. |  | No equivalent for AC in DGFCD. Model's Inbuilt datatype can be used |  | HeightMeasureMeta.valueOrReason.value.accuracy
AHP | passengerHandlingCapacity | Passenger Handling Capacity | The number of passengers that can be handled at the facility per day. | Passengers means travellers who are being carried by a particular kind of transport. | No equivalent in DGFCD
AHS | aerodromeHotSpotDesig | Aerodrome Hot Spot Designator | A location on an aerodrome movement area with a history or potential risk of either collision or runway incursion, and where heightened attention by pilots/drivers is necessary. | An aerodrome hot spot is a runway safety-related problem area or intersection on an aerodrome. | Same AC |  |  | AHS | aerodromeHotSpotDesig | A location on an aerodrome movement area with a history or potential risk of either collision or runway incursion, and where heightened attention by pilots/drivers is necessary. | An aerodrome hot spot is a runway safety-related problem area or intersection on an aerodrome.
AIA | airspaceIdentifier | Airspace Identifier | A published sequence of characters allowing the unique identification of the airspace. | For example, the identifier of the Danger Area, Prohibited Area, or Temporary Segregated Area. | Same AC |  |  | AIA | airspaceIdentifier | A published sequence of characters allowing the unique identification of the airspace. | For example, the identifier of the Danger Area, Prohibited Area, or Temporary Segregated Area.
AIB | areaInnerBoundaryDistance | Area Inner Boundary Distance | The distance from a specified center point to the inner boundary of an area. | Used to define an area based on a center point plus two angles and two distances. | No equivalent in DGFCD
AID | aerodromeIdentifier | Aerodrome Identifier | The unique identifier of an aerodrome, heliport or seaplane base. | It may used to relate information about components (for example: runways, helipads, taxiways, and aprons) of the aerodrome, heliport or seaplane base to each other and to the overall facility. | Same AC |  |  | AID | aerodromeIdentifier | The unique identifier of an aerodrome, heliport or seaplane base. | It may used to relate information about components (for example: runways, helipads, taxiways, and aprons) of the aerodrome, heliport or seaplane base to each other and to the overall facility.
AIL | angleInitialLimit | Angle Initial Limit | The initial angular limit, expressed as a radial or bearing from an object. | The order of the angle initial limit and terminal limit are always ordered clockwise around the central object, as viewed from above. | Same AC |  |  | AIL | angleInitialLimit | The initial angular limit, expressed as a radial or bearing from an object. | The order of the angle initial limit and terminal limit are always ordered clockwise around the central object, as viewed from above.
AIX | derivedAerodromeLocIdent | Derived Aerodrome Location Identifier | A designated sequence of characters formulated by the appropriate authority or provider, allowing the identification of an aerodrome which may not have an assigned ICAO or IATA code. |  | Same AC |  |  | AIX | derivedAerodromeLocIdent | A designated sequence of characters formulated by the appropriate authority or provider, allowing the identification of an aerodrome which may not have an assigned ICAO or IATA code.
ALA | absoluteLatAccWgs84 | Absolute Latitude Accuracy (WGS84) | The accuracy of the latitude value relative to WGS 84. |  | Superseded by another AC | Generalization |  | ALX | absoluteLatitudeAccuracy | The difference between the recorded latitude coordinate value of a feature and its true position referenced to the same geodetic datum expressed as a linear error at 90 percent probability.
ALD | altitudeDescription | Altitude Description | The applicable interpretation of the stated altitude. |  | Same AC with same AVC list |  |  | ALD | altitudeDescription | The applicable interpretation of the stated altitude.
ALF | aerodromeLowestTemp | Aerodrome Lowest Temperature | The mean lowest temperature of the coldest month of the year at an aerodrome. |  | Same AC |  |  | ALF | aerodromeLowestTemp | The mean lowest temperature of the coldest month of the year at an aerodrome.
ALO | absoluteLongAccWgs84 | Absolute Longitude Accuracy (WGS84) | The accuracy of the longitude value relative to WGS 84. |  | Superseded by another AC | Generalization |  | AOX | absoluteLongitudeAccuracy | The difference between the recorded longitude coordinate value of a feature and its true position referenced to the same geodetic datum expressed as a linear error at 90 percent probability.
ALX | absoluteLatitudeAccuracy | Absolute Latitude Accuracy | The difference between the recorded latitude coordinate value of a feature and its true position referenced to the same geodetic datum expressed as a linear error at 90 percent probability. |  | Same AC |  |  | ALX | absoluteLatitudeAccuracy | The difference between the recorded latitude coordinate value of a feature and its true position referenced to the same geodetic datum expressed as a linear error at 90 percent probability.
AMA | amusementAttractionType | Amusement Attraction Type | The type of an amusement park attraction based on its geometric form, appearance, configuration, and/or use. |  | Same AC with same AVC list |  |  | AMA | amusementAttractionType | The type of an amusement park attraction based on its geometric form, appearance, configuration, and/or use.
AMB | specialAdminUnit | Special Administrative Unit | The basis upon which an administratively subordinate division of a geopolitical entity (country) is established, other than for the purpose of governing as a unique subordinate division. | Non-governance purposes for which an administrative division may be established include, for example: economic development, postal service, utility provision, or data collection. | Same AC but with different AVC list |  |  | AMB | specialAdminUnit | The basis upon which an administratively subordinate division of a geopolitical entity (country) is established, other than for the purpose of governing as a unique subordinate division. | Non-governance purposes for which an administrative division may be established include, for example: economic development, postal service, utility provision, or data collection.
AMM | aridMonthCount | Arid Month Count | The average number of arid months per year, within an area. |  | No equivalent in DGFCD
AMT | airTrafManageServiceType | Air Traffic Management Service Type | The type(s) of air traffic and airspace management services provided. |  | No equivalent for AC in DGFCD. AVC is superseded by one or many other AC, FC, is defined by geometrical relationship or does not exist in DGFCD
AMV | approachMinimumVisibility | Approach Minimum Visibility | The lowest prevailing visibility needed to land at the aerodrome when at the specified minimum altitude or height. | The visibility value, observed in accordance with the definition of 'visibility', which is reached or exceeded within at least half the horizon circle or within at least half of the surface of the aerodrome. These areas could comprise contiguous or non-contiguous sectors. This value may be assessed by human observation and/or instrumented systems. When instruments are installed, they are used to obtain the best estimate of the prevailing visibility. | Same AC |  |  | AMV | approachMinimumVisibility | The lowest prevailing visibility needed to land at the aerodrome when at the specified minimum altitude or height. | The visibility value, observed in accordance with the definition of 'visibility', which is reached or exceeded within at least half the horizon circle or within at least half of the surface of the aerodrome. These areas could comprise contiguous or non-contiguous sectors. This value may be assessed by human observation and/or instrumented systems. When instruments are installed, they are used to obtain the best estimate of the prevailing visibility.
ANB | animalHusbandryType | Animal Husbandry Type | The type(s) of animals on a farm or in a breeding facility. |  | No equivalent in DGFCD
ANI | aeroRadioNavServiceIdent | Aeronautical Radio Navigation Service Identifier | A published sequence of alpha characters allowing the identification of the radio navigation service. |  | Same AC |  |  | ANI | aeroRadioNavServiceIdent | A published sequence of alpha characters allowing the identification of the radio navigation service.
ANM | adminName | Administrative Name | A name of a geopolitical entity or administrative division that may not have a formally standardized name (for example: in accordance with US Federal Information Processing Standards (FIPS) or the International Organization for Standards (ISO)). | It is usually a conventional 'generally known as' name in common use. | Same AC |  |  | ANM | adminName | A name of a geopolitical entity or administrative division that may not have a formally standardized name (for example: in accordance with US Federal Information Processing Standards (FIPS) or the International Organization for Standards (ISO)). | It is usually a conventional 'generally known as' name in common use.
ANN | adminUnitTypeName | Administrative Unit Type Name | The designation of the subnational administration unit. | For example, 'Department' or 'County'. | Same AC |  |  | ANN | adminUnitTypeName | The designation of the subnational administration unit. | For example, 'Department' or 'County'.
ANS | aviationNitrogenSupplyType | Aviation Nitrogen Supply Type | The form(s) in which nitrogen is available for transfer or use. |  | Same AC with same AVC list |  |  | ANS | aviationNitrogenSupplyType | The form(s) in which nitrogen is available for transfer or use.
ANT | angleReferenceType | Angle Reference Type | The navigational reference system on which the measurement of an angle is based. |  | Superseded by different AC. AVC match to one or many other AC, FC |  |  | DRB | directionBasis | The basis by which the Earth-relative horizontal angular direction of a bearing or path is specified. | The direction basis may be used with a pair of angular limits to define the limits of an arc or sector around a centre point.
ANU | adminUnitParentTypeName | Administrative Unit Parent Type Name | The designation of the next higher subnational administration unit. | For example, 'Department' or 'County'. | No equivalent in DGFCD
AO2 | absOrthoHgtAccRwyHiWgs84 | Absolute Orthometric Height Accuracy - Runway High End (WGS84) | The accuracy of the orthometric height relative to WGS 84 at the high end of the runway. |  | No equivalent in DGFCD
AO3 | absOrthoHgtAccRwyLoWgs84 | Absolute Orthometric Height Accuracy - Runway Low End (WGS84) | The accuracy of the orthometric height relative to WGS 84 at the low end of the runway. |  | No equivalent in DGFCD
AOB | areaOuterBoundaryDistance | Area Outer Boundary Distance | The distance from a specified center point to the outer boundary of an area. | Used to define an area based on a center point plus two angles and two distances. | No equivalent in DGFCD
AOH | absOrthoHgtAccWgs84 | Absolute Orthometric Height Accuracy (WGS84) | The accuracy of the orthometric height relative to WGS 84. |  | No equivalent in DGFCD
AOI | inclination | Inclination | The angle, measured from the horizontal, at which the object rests on the sea floor. |  | No equivalent in DGFCD
AOO | angleOfOrientation | Angle of Orientation | The angular distance in the horizontal plane measured from true north (0 degrees) clockwise to the major axis of the feature. | If the feature is square, the axis 0 up to 90 degrees is recorded. If the feature is circular, 360 degrees is recorded. | Same AC |  |  | AOO | angleOfOrientation | The angular distance in the horizontal plane measured from true north (0 degrees) clockwise to the major axis of the feature. | If the feature is square, the axis 0 up to 90 degrees is recorded. If the feature is circular, 360 degrees is recorded.
AOS | aviationOxygenSupplyType | Aviation Oxygen Supply Type | The type(s) of oxygen supplies available for aviation usage. |  | Same AC with same AVC list |  |  | AOS | aviationOxygenSupplyType | The type(s) of oxygen supplies available for aviation usage.
AOT | aviationOilType | Aviation Oil Type | The type(s) of lubricating oil available for aircraft at an aerodrome. |  | Same AC with same AVC list |  |  | AOT | aviationOilType | The type(s) of lubricating oil available for aircraft at an aerodrome.
AOX | absoluteLongitudeAccuracy | Absolute Longitude Accuracy | The difference between the recorded longitude coordinate value of a feature and its true position referenced to the same geodetic datum expressed as a linear error at 90 percent probability. |  | Same AC |  |  | AOX | absoluteLongitudeAccuracy | The difference between the recorded longitude coordinate value of a feature and its true position referenced to the same geodetic datum expressed as a linear error at 90 percent probability.
APD | approachDescription | Approach Description | A description of the approach, including directions and potential hazards. |  | No equivalent in DGFCD
APF | approachPrefix | Approach Prefix | A word or code placed at the beginning of the procedure name to denote a special application for the procedure. |  | Same AC with same AVC list |  |  | APF | approachPrefix | A word or code placed at the beginning of the procedure name to denote a special application for the procedure.
APM | approachCapMarkings | Approach Capability Markings | A code indicating the type of markings depicted on the runway. |  | Same AC with same AVC list |  |  | APM | approachCapMarkings | A code indicating the type of markings depicted on the runway.
APN | airbNavRadarBcnCodeApn | Airborne Navigation Radar Beacon Code (APN) | The setting to be used by the Airborne Navigation Radar beacon during aerial refuelling operations. |  | Same AC |  |  | APN | airbNavRadarBcnCodeApn | The setting to be used by the Airborne Navigation Radar beacon during aerial refuelling operations.
APO | endangeredEnvironComp | Endangered Environment Components | The type(s) of organic and/or inorganic components of the environment that are endangered by pollutants within an area. |  | No equivalent in DGFCD
APR | aerialPresent | Aerial Present | An indication that a feature supports one or more aerials. |  | Same AC |  |  | APR | aerialPresent | An indication that a feature supports one or more aerials.
APT | airfieldUse | Airfield Use | The primary use(s) of an airfield. |  | Same AC but with different AVC list |  |  | APT | airfieldUse | The primary use(s) of an airfield.
APU | apronUsage | Apron Usage | The function(s) that may be performed on an apron. |  | Same AC but with different AVC list |  |  | APU | apronUsage | The function(s) that may be performed on an apron.
APX | airbIdentRadarBcnCodeApx | Airborne Identification Radar Beacon Code (APX) | The setting to be used by the Airborne Identification Radar beacon during aerial refuelling operations. |  | Same AC |  |  | APX | airbIdentRadarBcnCodeApx | The setting to be used by the Airborne Identification Radar beacon during aerial refuelling operations.
APY | apronType | Apron Type | The type of an apron based upon its location on an aerodrome and its general purpose. |  | Same AC with same AVC list |  |  | APY | apronType | The type of an apron based upon its location on an aerodrome and its general purpose.
AQA | groundWaterFlowClass | Ground-water Flow Class | The nature of ground-water flow through bedrock based on its flow mechanism. |  | No equivalent in DGFCD
AQC | aquiferProductivity | Aquifer Productivity | The potential of an aquifer (bedrock or superficial deposit) in litres per second, as a category. | The productivity refers to the estimated typical long-term yield from single, properly sited and constructed borehole (well). | No equivalent in DGFCD
AQF | aquacultureFacilityType | Aquaculture Facility Type | The type, purpose, or intended role served by an aquaculture facility. |  | Same AC with same AVC list |  |  | AQF | aquacultureFacilityType | The type, purpose, or intended role served by an aquaculture facility.
AQN | aquiferName | Aquifer Name | The common or scientific name of an aquifer. |  | Same AC |  |  | AQN | aquiferName | The common or scientific name of an aquifer.
AQO | aquiferOverburden | Aquifer Overburden | The type(s) and/or morphology(ies) of terrain material that overlie an aquifer. |  | Same AC with same AVC list |  |  | AQO | aquiferOverburden | The type(s) and/or morphology(ies) of terrain material that overlie an aquifer.
AQP | aquiferComposition | Aquifer Composition | The type of permeable geologic formation that composes the aquifer. | The ability of the aquifer to store water is dependent on the porosity and permeability of the aquifer composition. | Same AC but with different AVC list |  |  | AQP | aquiferComposition | The type of permeable geologic formation that composes the aquifer. | The ability of the aquifer to store water is dependent on the porosity and permeability of the aquifer composition.
AQT | aquiferThickness | Aquifer Thickness | The distance between the upper and lower surfaces of an aquifer. | The value describes the vertical extent of the completely saturated portion of the aquifer. | Same AC |  |  | AQT | aquiferThickness | The distance between the upper and lower surfaces of an aquifer. | The value describes the vertical extent of the completely saturated portion of the aquifer.
ARA | area | Area | The area within the delineation of the feature. |  | Same AC |  |  | ARA | area | The area within the delineation of the feature.
ARB | aerialRefuelBidirectUse | Aerial Refuelling Bidirectional Use | An indication that the aerial refuelling track supports simultaneous opposite direction aerial refuelling. |  | No equivalent in DGFCD
ARF | aerodromeReferenceTemp | Aerodrome Reference Temperature | The monthly mean of the daily maximum temperatures for the hottest month of the year at an aerodrome. | The hottest month is that which has the highest monthly mean temperature; this temperature should be averaged over a period of years. | Same AC |  |  | ARF | aerodromeReferenceTemp | The monthly mean of the daily maximum temperatures for the hottest month of the year at an aerodrome. | The hottest month is that which has the highest monthly mean temperature; this temperature should be averaged over a period of years.
ARP | atsRouteSegmentPathBasis | Air Traffic Service (ATS) Route Segment Path Basis | The geodetic basis for the path between the two ends of the Air Traffic Service (ATS) route segment, as published by the appropriate authority. | For example: great circle, rhumbline, or geodesic line. | Same AC with same AVC list |  |  | ARP | atsRouteSegmentPathBasis | The geodetic basis for the path between the two ends of the Air Traffic Service (ATS) route segment, as published by the appropriate authority. | For example: great circle, rhumbline, or geodesic line.
ARR | angleRadarReflector | Angle of Radar Reflector | The angular distance measured from True North clockwise to the reflective side of the radar reflector. |  | No equivalent in DGFCD
ARS | aerialRefuelCopterOnly | Aerial Refuelling Helicopter Only | An indication that the aerial refuelling procedure is designed only for helicopter usage. |  | No equivalent in DGFCD
ART | aeroRouteCategory | Aeronautical Route Category | The category of aeronautical route with which a waypoint or NAVAID is associated. |  | Same AC with same AVC list |  |  | ART | aeroRouteCategory | The category of aeronautical route with which a waypoint or NAVAID is associated.
ARX | airRefuelProcDesignator | Air Refuelling Procedure Designator | The name or coded identifier by which an air refuelling procedure may be recognized. | For example: a name such as 'GRETCHEN' or a coded identifier such as 'ARA10'. | Same AC |  |  | ARX | airRefuelProcDesignator | The name or coded identifier by which an air refuelling procedure may be recognized. | For example: a name such as 'GRETCHEN' or a coded identifier such as 'ARA10'.
ARY | atsRouteType | Air Traffic Service (ATS) Route Type | A classification of the Air Traffic Service (ATS) route segment describing the characteristics and requirements for its usage. | For example: Conventional or Area Navigation (RNAV) Routes. | Same AC with same AVC list |  |  | ARY | atsRouteType | A classification of the Air Traffic Service (ATS) route segment describing the characteristics and requirements for its usage. | For example: Conventional or Area Navigation (RNAV) Routes.
ASA | accelerateStopDistAvail | Accelerate-Stop Distance Available | The length of the take-off run available plus the length of the stopway, if provided. |  | Same AC |  |  | ASA | accelerateStopDistAvail | The length of the take-off run available plus the length of the stopway, if provided.
ASD | aircraftStandDesignator | Aircraft Stand Designator | The designator of an aircraft stand used to uniquely identify it at an aerodrome. | For example: '13' or '84 A'. | Same AC |  |  | ASD | aircraftStandDesignator | The designator of an aircraft stand used to uniquely identify it at an aerodrome. | For example: '13' or '84 A'.
ASE | arsenicConcentration | Arsenic Concentration | The mass of arsenic per volume of solution. | Arsenic sources include natural deposits, use as a pesticide agent, and from phosphate fertilizers containing arsenic. | Same AC |  |  | ASE | arsenicConcentration | The mass of arsenic per volume of solution. | Arsenic sources include natural deposits, use as a pesticide agent, and from phosphate fertilizers containing arsenic.
ASL | adminSubdivisionLevel | Administrative Subdivision Level | The relative importance of an administrative subdivision as established either internationally or by a State. |  | Superseded by another AC | Exactly matching |  | ADI | adminDivision | The nature of an administrative division as established by an international body (for example: the United Nations), a supranational body (for example: the European Union), a State (for example: France), or a similar entity (for example: the Vatican) or organization (for example: the International Hydrographic Organization).
ASN | aeronauticalServiceName | Aeronautical Service Name | The name by which the aeronautical service is identified according to the appropriate authority. |  | Same AC |  |  | ASN | aeronauticalServiceName | The name by which the aeronautical service is identified according to the appropriate authority.
ASO | aeroServiceOperStatus | Aeronautical Service Operational Status | The availability of an aeronautical navigation or communication service, as a category. |  | Same AC but with different AVC list |  |  | ASO | aeroServiceOperStatus | The availability of an aeronautical navigation or communication service, as a category.
ASP | aeroMoveAreaSurfacePrep | Aerodrome Movement Area Surface Preparation Method | The preparation technique(s) applied to a surface composition. |  | Same AC with same AVC list |  |  | ASP | aeroMoveAreaSurfacePrep | The preparation technique(s) applied to a surface composition.
ASR | aircraftSpeedReference | Aircraft Speed Reference | The reference system used for an aircraft speed value. |  | No equivalent in DGFCD
ASZ | aeroMoveAreaPaveCond | Aerodrome Movement Area Pavement Condition | The surface condition of the aerodrome movement area, as a category. | The surface condition does not include contaminations such as snow, ice, water, and/or fluid accumulation. | Superseded by another AC | Loosely matching |  | SFS | aeroPavementFuncStatus | The functional status of the pavement of an aerodrome movement area. | An aerodrome movement area is that part of an aerodrome to be used for aircraft movement operations, consisting of the manoeuvring area and the apron(s).
AST | aeroAdviceInfoServiceType | Aeronautical Advisory and Information Service Type | The type(s) of advice and information service(s) provided by a facility to assist in the safe conduct of flight and aircraft movement. |  | No equivalent in DGFCD
ASU | aeroMoveAreaSurfaceComp | Aerodrome Movement Area Surface Composition | The type of the predominant material of which a surface of the movement area is composed. | Example surfaces include: asphalt, concrete, or grass. | Same AC with same AVC list |  |  | ASU | aeroMoveAreaSurfaceComp | The type of the predominant material of which a surface of the movement area is composed. | Example surfaces include: asphalt, concrete, or grass.
ASX | aeroMoveAreaSurfaceCat | Aerodrome Movement Area Surface Category | The level of preparation of the aerodrome movement area surface, as a category. | Common category types may range from natural to completely paved. | Same AC with same AVC list |  |  | ASX | aeroMoveAreaSurfaceCat | The level of preparation of the aerodrome movement area surface, as a category. | Common category types may range from natural to completely paved.
AZA | specialBorderCharacter | Special Border Characteristics | A description of the unique circumstances of the establishment of a border, if any. |  | No equivalent in DGFCD
AZC | manMade | Man-made | An indication that a feature is man-made. |  | Same AC |  |  | AZC | manMade | An indication that a feature is man-made.
AZL | atsRouteSegmentLength | Air Traffic Service (ATS) Route Segment Length | The distance between the two ends of the Air Traffic Service (ATS) route segment, as published by the appropriate authority. | Measured in Nautical Miles or Kilometres. | Same AC |  |  | AZL | atsRouteSegmentLength | The distance between the two ends of the Air Traffic Service (ATS) route segment, as published by the appropriate authority. | Measured in Nautical Miles or Kilometres.
AZM | astroAzMeridionalComponent | Astronomic Azimuth Meridional Component | The deflection, north or south, of the vertical component of the astronomic azimuth when compared to the local geographic azimuth. | A northern deflection results in a positive value of the meridional component. The geographic azimuth is the angle between a line and a plane that is parallel to both the rotational axis of the Earth and the normal to a given spheroidal approximation to the shape of the Earth at that location. | Same AC |  |  | AZM | astroAzMeridionalComponent | The deflection, north or south, of the vertical component of the astronomic azimuth when compared to the local geographic azimuth. | A northern deflection results in a positive value of the meridional component. The geographic azimuth is the angle between a line and a plane that is parallel to both the rotational axis of the Earth and the normal to a given spheroidal approximation to the shape of the Earth at that location.
AZP | astroAzPrimeVertComponent | Astronomic Azimuth Prime Vertical Component | The deflection, east or west, of the vertical component of the astronomic azimuth when compared to the local geographic azimuth. | An eastern deflection results in a positive value of the prime vertical component. The geographic azimuth is the angle between a line and a plane that is parallel to both the rotational axis of the Earth and the normal to a given spheroidal approximation to the shape of the Earth at that location. | Same AC |  |  | AZP | astroAzPrimeVertComponent | The deflection, east or west, of the vertical component of the astronomic azimuth when compared to the local geographic azimuth. | An eastern deflection results in a positive value of the prime vertical component. The geographic azimuth is the angle between a line and a plane that is parallel to both the rotational axis of the Earth and the normal to a given spheroidal approximation to the shape of the Earth at that location.
AZT | agriculturalZoneType | Agricultural Zone Type | The type of a region based on its agricultural and/or silvicultural utilization. |  | No equivalent in DGFCD
ATA | apronTieDownAvail | Apron Tie-down Available | An indication that the capability to physically secure an aircraft to an apron surface is available. | The aircraft may be secured to the surface of the apron with, for example, ropes or chains. | Same AC |  |  | ATA | apronTieDownAvail | An indication that the capability to physically secure an aircraft to an apron surface is available. | The aircraft may be secured to the surface of the apron with, for example, ropes or chains.
ATB | attachedBuilding | Attached Building | An indication that a building is physically contiguous (for example: shares a common wall) with one or more adjacent buildings. | When a single residence is attached to a single adjacent residence it is considered to be 'semi-detached' and may be termed a 'duplex'. When a single residence is attached to two adjacent residences on opposite sides to form a row it is termed a 'terraced house' or 'row house'. | Same AC |  |  | ATB | attachedBuilding | An indication that a building is physically contiguous (for example: shares a common wall) with one or more adjacent buildings. | When a single residence is attached to a single adjacent residence it is considered to be 'semi-detached' and may be termed a 'duplex'. When a single residence is attached to two adjacent residences on opposite sides to form a row it is termed a 'terraced house' or 'row house'.
ATC | aqueductType | Aqueduct Type | The type of an aqueduct based on its structure. |  | Same AC with same AVC list |  |  | ATC | aqueductType | The type of an aqueduct based on its structure.
ATD | vfrPatternDirection | Visual Flight Rules (VFR) Pattern Direction | The direction of the Visual Flight Rules (VFR) flight landing pattern at an aerodrome. | For example: left turns or right turns. | No equivalent in DGFCD
ATH | aeroResponsibleAuthority | Aeronautical Responsible Authority | The name of the organization responsible (in whole or in part) for aeronautical services and facilities. | Examples of services include: Air Traffic Services (ATS), Aeronautical Information Service (AIS), and Meteorological Service (MET). | Superseded by another AC | Generalization |  | CAN | controllingAuthorityName | The name of the office responsible for controlling a facility or site.
ATL | angleTerminalLimit | Angle Terminal Limit | The terminal angular limit, expressed as a radial or bearing from an object. | The order of the angle initial limit and terminal limit are always ordered clockwise around the central object, as viewed from above. | Same AC |  |  | ATL | angleTerminalLimit | The terminal angular limit, expressed as a radial or bearing from an object. | The order of the angle initial limit and terminal limit are always ordered clockwise around the central object, as viewed from above.
ATP | landscapeMorphology | Landscape Morphology | The nature(s) of a geographic area based on its physical and/or spatial characteristics. |  | No equivalent for AC in DGFCD. AVC is superseded by one or many other AC, FC, is defined by geometrical relationship or does not exist in DGFCD
ATT | attackThwarted | Attack Thwarted | An indication that an aggressive act was thwarted, the intended victim able to continue with normal operations. |  | Same AC |  |  | ATT | attackThwarted | An indication that an aggressive act was thwarted, the intended victim able to continue with normal operations.
ATU | aeronauticalUnitType | Aeronautical Unit Type | The type of unit providing aeronautical services. | An Aeronautical unit is an organization established for the purpose of supplying aeronautical services such as Air Traffic Management (ATM), Search and Rescue, Communications, etc. | Same AC with same AVC list |  |  | ATU | aeronauticalUnitType | The type of unit providing aeronautical services. | An Aeronautical unit is an organization established for the purpose of supplying aeronautical services such as Air Traffic Management (ATM), Search and Rescue, Communications, etc.
ATV | airTrafficTypePermitted | Air Traffic Permitted Type | The type of air traffic allowed to conduct operations in a given area. | For example: civil and/or military traffic. | No equivalent in DGFCD
ATY | airspaceType | Airspace Type | The general structure or characteristics of a particular airspace, as a category. |  | Same AC with same AVC list |  |  | ATY | airspaceType | The general structure or characteristics of a particular airspace, as a category.
AUD | aeronauticalUnitDesignator | Aeronautical Unit Designator | A coded designator associated with the aeronautical unit. | For example, in the case of an Area Control Center (ACC) the ICAO Location Indicator as specified in Doc. 7910. An Aeronautical unit is an organization established for the purpose of supplying aeronautical services such as, Air Traffic Management (ATM), Search and Rescue, Communications. | Same AC |  |  | AUD | aeronauticalUnitDesignator | A coded designator associated with the aeronautical unit. | For example, in the case of an Area Control Center (ACC) the ICAO Location Indicator as specified in Doc. 7910. An Aeronautical unit is an organization established for the purpose of supplying aeronautical services such as, Air Traffic Management (ATM), Search and Rescue, Communications.
AUN | aeronauticalUnitName | Aeronautical Unit Name | The official full textual name of an aeronautical unit as established according to the rules specified by ICAO or appropriate authority. | An Aeronautical unit is an organization established for the purpose of supplying aeronautical services such as Air Traffic Management (ATM), Search and Rescue, Communications, etc. | Same AC |  |  | AUN | aeronauticalUnitName | The official full textual name of an aeronautical unit as established according to the rules specified by ICAO or appropriate authority. | An Aeronautical unit is an organization established for the purpose of supplying aeronautical services such as Air Traffic Management (ATM), Search and Rescue, Communications, etc.
AUP | allUpWheelWeight | All Up Wheel Weight (AUP) | The maximum total value of the weight of an aircraft that a movement area surface may support, regardless of the landing gear configuration of the aircraft. |  | Same AC |  |  | AUP | allUpWheelWeight | The maximum total value of the weight of an aircraft that a movement area surface may support, regardless of the landing gear configuration of the aircraft.
AV5 | absoluteVertAccuracy95 | Absolute Vertical Accuracy (95%) | The difference between the recorded elevation of a feature and its true elevation referenced to the same vertical datum expressed as a linear error at 95 percent probability. | It may also be applied to a data set. If the data contains multiple accuracies, usually the worst accuracy which applies to 10% or more of the data is recorded. Linear error probability (LEP) is the linear magnitude within which a stated percentage of measurements for a given point will fall. For example, if the vertical accuracy of a surveyed point is stated as one metre with 95 percent LEP, then 95 percent of measurements of the height of this point will fall along a vertical line of length one metre. The true position is then estimated to lie at the centre of this vertical line. | Same AC |  |  | AV5 | absoluteVertAccuracy95 | The difference between the recorded elevation of a feature and its true elevation referenced to the same vertical datum expressed as a linear error at 95 percent probability. | It may also be applied to a data set. If the data contains multiple accuracies, usually the worst accuracy which applies to 10% or more of the data is recorded. Linear error probability (LEP) is the linear magnitude within which a stated percentage of measurements for a given point will fall. For example, if the vertical accuracy of a surveyed point is stated as one metre with 95 percent LEP, then 95 percent of measurements of the height of this point will fall along a vertical line of length one metre. The true position is then estimated to lie at the centre of this vertical line.
AVA | absoluteVertAccuracy90 | Absolute Vertical Accuracy (90%) | The difference between the recorded elevation of a feature and its true elevation referenced to the same vertical datum expressed as a linear error at 90 percent probability. | It may also be applied to a data set. If the data contains multiple accuracies, usually the worst accuracy which applies to 10% or more of the data is recorded. | Same AC |  |  | AVA | absoluteVertAccuracy90 | The difference between the recorded elevation of a feature and its true elevation referenced to the same vertical datum expressed as a linear error at 90 percent probability. | It may also be applied to a data set. If the data contains multiple accuracies, usually the worst accuracy which applies to 10% or more of the data is recorded.
AWB | aboveWaterBankSlope | Above Water Bank Slope | The amount of upward inclination between the horizontal surface of the mean water level of a watercourse where it touches the bank and the top of the first usable break in slope, measured at the same point on the upper bank as the military gap width. | The (percent) slope is determined as the change in depth divided by the horizontal distance over which the change takes place, multiplied by one hundred: ((h2-h1)/d)*100. | Same AC |  |  | AWB | aboveWaterBankSlope | The amount of upward inclination between the horizontal surface of the mean water level of a watercourse where it touches the bank and the top of the first usable break in slope, measured at the same point on the upper bank as the military gap width. | The (percent) slope is determined as the change in depth divided by the horizontal distance over which the change takes place, multiplied by one hundred: ((h2-h1)/d)*100.
AVC | aquaticVegCover | Aquatic Vegetation Cover | The portion of a waterbody surface area that is covered by aquatic vegetation. |  | Same AC |  |  | AVC | aquaticVegCover | The portion of a waterbody surface area that is covered by aquatic vegetation.
AVM | absoluteVertAccEvalMeth | Absolute Vertical Accuracy Evaluation Method | The method by which the absolute vertical accuracy was derived. |  | Same AC but with different AVC list |  |  | AVM | absoluteVertAccEvalMeth | The method by which the absolute vertical accuracy was derived.
AWO | waterFlow | Water Flow | The rate of water flow through or exiting from a feature. |  | Same AC |  |  | AWO | waterFlow | The rate of water flow through or exiting from a feature.
AWP | aeroObstacleLightPresent | Aeronautical Obstacle Light Present | An indication that an obstacle that constitutes a danger to air navigation is marked by a light or lights. |  | Same AC |  |  | AWP | aeroObstacleLightPresent | An indication that an obstacle that constitutes a danger to air navigation is marked by a light or lights.
AWS | atsRouteSegmentWidth | Air Traffic Service (ATS) Route Segment Width | The declared dimension of an Air Traffic Service (ATS) route segment taken perpendicular to its path, as published by the appropriate authority. |  | Same AC |  |  | AWS | atsRouteSegmentWidth | The declared dimension of an Air Traffic Service (ATS) route segment taken perpendicular to its path, as published by the appropriate authority.
AXS | aerodromeSurfaceStatus | Aerodrome Surface Status | The operational status of an aerodrome movement area, as a category. | For example: serviceable, unserviceable, closed, or work-in-progress. | Same AC with same AVC list |  |  | AXS | aerodromeSurfaceStatus | The operational status of an aerodrome movement area, as a category. | For example: serviceable, unserviceable, closed, or work-in-progress.
AYR | aquiferYieldRating | Aquifer Yield Rating | The estimated typical long-term yield from a single, properly sited and constructed well in the aquifer. |  | Same AC |  |  | AYR | aquiferYieldRating | The estimated typical long-term yield from a single, properly sited and constructed well in the aquifer.
B01 | fuelStorageMethod | Fuel Storage Method | The method(s) of fuel storage. |  | Same AC with same AVC list |  |  | B01 | fuelStorageMethod | The method(s) of fuel storage.
BA0 | aircraftBankAngle | Aircraft Bank Angle | The recommended or required lateral inclination of the aircraft in the turn. |  | No equivalent in DGFCD
BAC | builtUpAreaDensityCat | Built-up Area Density Category | A general evaluation of the density of a built-up area, as a category. |  | Same AC with same AVC list |  |  | BAC | builtUpAreaDensityCat | A general evaluation of the density of a built-up area, as a category.
BAH | hospitalBedsAvailable | Hospital Beds Available | The total number of hospital beds within an area. |  | Same AC |  |  | BAH | hospitalBedsAvailable | The total number of hospital beds.
BAT | barrierTopType | Barrier Top Type | The type of structure and/or material mounted on the top of a barrier (for example: a fence or a wall). |  | Same AC with same AVC list |  |  | BAT | barrierTopType | The type of structure and/or material mounted on the top of a barrier (for example: a fence or a wall).
BCC | bypassCondition | Bypass Condition | The ease or ability to circumvent a destroyed section of bridge, tunnel or pass within a distance of two kilometres from the feature. | Bypass condition will not consider other bridges in bypass determination. | Same AC with same AVC list |  |  | BCC | bypassCondition | The ease or ability to circumvent a destroyed section of bridge, tunnel or pass within a distance of two kilometres from the feature. | Bypass condition will not consider other bridges in bypass determination.
BCO | biologicalCondition | Biological Condition | The biological risk for species. |  | No equivalent in DGFCD
BCP | checkpointType | Checkpoint Type | The type of a point to control passage and/or to register, declare and/or inspect goods, vehicles and/or people. |  | No equivalent for AC in DGFCD. AVC is superseded by one or many other AC, FC, is defined by geometrical relationship or does not exist in DGFCD
BCS | bottomContactStatus | Bottom Contact Status | The status of determination of the nature of a subsurface (bottom) contact. |  | No equivalent in DGFCD
BDS | bidirectional | Bidirectional | An indication that a feature supports bidirectional flow. |  | Same AC |  |  | BDS | bidirectional | An indication that a feature supports bidirectional flow.
BEA | magneticBearing | Magnetic Bearing | The horizontal direction (bearing) of an object or point measured clockwise from Magnetic North up to, but not including, 360 arc degrees. |  | Same AC |  |  | BEA | magneticBearing | The horizontal direction (bearing) of an object or point measured clockwise from Magnetic North up to, but not including, 360 arc degrees.
BEC | beachConfiguration | Beach Configuration | The type of configuration of a beach based on its overall shape as observed from above. |  | Same AC with same AVC list |  |  | BEC | beachConfiguration | The type of configuration of a beach based on its overall shape as observed from above.
BEL | baseElevation | Base Elevation | The vertical distance from a specified vertical datum to the terrain surface of or at the base of the feature. | If the feature is not supported above the surface by another feature then the base of the feature is usually located at ground or water level on the downhill/downstream side. For non-inland water bodies, the water level is usually understood to be Mean Sea Level (MSL). In the case of a survey marker (monument) this is usually the elevation assigned to the marker (monument). | Same AC |  |  | BEL | baseElevation | The vertical distance from a specified vertical datum to the terrain surface of or at the base of the feature. | If the feature is not supported above the surface by another feature then the base of the feature is usually located at ground or water level on the downhill/downstream side. For non-inland water bodies, the water level is usually understood to be Mean Sea Level (MSL). In the case of a survey marker (monument) this is usually the elevation assigned to the marker (monument).
BEN | basicEncyclopediaNumber | Basic Encyclopedia (BE) Number | The unique identifier of a feature as assigned in the Basic Encyclopedia (a compilation of identified installations and physical areas of potential significance as objectives for attack). | It is intended to be used to locate information about the feature that is stored in other databases. | No equivalent in DGFCD
BER | berthIdentifier | Berth Identifier | The designated number or letter used to identify this feature. |  | Same AC |  |  | BER | berthIdentifier | The designated number or letter used to identify this feature.
BET | maritimeNavBeaconType | Maritime Navigation Beacon Type | The type of a beacon based on its significance to maritime navigation. |  | Same AC but with different AVC list |  |  | BET | maritimeNavBeaconType | The type of a beacon based on its significance to maritime navigation.
BGL | leftBankSlope | Left Bank Slope | The amount of upward inclination between the horizontal surface of the mean water level of a watercourse where it touches the left bank and the top of the first usable break in slope, measured at the same point on the upper left bank as the military gap w | The left bank is determined by facing downstream (in the direction of flow). The (percent) slope is determined as the change in height divided by the horizontal distance over which the change takes place, multiplied by one hundred: ((h2-h1)/d)*100. | Same AC |  |  | BGL | leftBankSlope | The amount of upward inclination between the horizontal surface of the mean water level of a watercourse where it touches the left bank and the top of the first usable break in slope, measured at the same point on the upper left bank as the military gap width. | The left bank is determined by facing downstream (in the direction of flow). The (percent) slope is determined as the change in height divided by the horizontal distance over which the change takes place, multiplied by one hundred: ((h2-h1)/d)*100.
BGR | rightBankSlope | Right Bank Slope | The amount of upward inclination between the horizontal surface of the mean water level of a watercourse where it touches the right bank and the top of the first usable break in slope, measured at the same point on the upper right bank as the military gap | The right bank is determined by facing downstream (in the direction of flow). The (percent) slope is determined as the change in height divided by the horizontal distance over which the change takes place, multiplied by one hundred: ((h2-h1)/d)*100. | Same AC |  |  | BGR | rightBankSlope | The amount of upward inclination between the horizontal surface of the mean water level of a watercourse where it touches the right bank and the top of the first usable break in slope, measured at the same point on the upper right bank as the military gap width. | The right bank is determined by facing downstream (in the direction of flow). The (percent) slope is determined as the change in height divided by the horizontal distance over which the change takes place, multiplied by one hundred: ((h2-h1)/d)*100.
BGT | basinGateType | Basin Gate Type | The type of a basin gate based on its structure and/or intended use. |  | Same AC with same AVC list |  |  | BGT | basinGateType | The type of a basin gate based on its structure and/or intended use.
BHL | leftBankHeight | Left Bank Height | The height of the left bank (facing downstream) above the average water level. |  | Same AC |  |  | BHL | leftBankHeight | The height of the left bank (facing downstream) above the average water level.
BHR | rightBankHeight | Right Bank Height | The height of the right bank (facing downstream) above the average water level. |  | Same AC |  |  | BHR | rightBankHeight | The height of the right bank (facing downstream) above the average water level.
BIR | birthRate | Birth-rate | The annual number of human births per 1000 inhabitants, within an area. |  | No equivalent in DGFCD
BLC | bargeLoadClass | Barge Load Class | A description of any load restrictions which apply to barges using a section of waterway or facility. |  | No equivalent in DGFCD
BMC | bottomMaterialType | Bottom Material Type | The primary type(s) of material composing the bottom of a body of water. |  | Same AC but with different AVC list |  |  | BMC | bottomMaterialType | The primary type(s) of material composing the bottom of a body of water.
BNF | floorCount | Floor Count | The number of floors in a structure (for example: a building). |  | Same AC |  |  | BNF | floorCount | The number of floors in a structure (for example: a building).
BOB | bottomObjectType | Bottom Object Type | The type of an object protruding above the water body bottom. | For example, as specified by the U.S. Non-Submarine Contact List. Bottom objects may include rocks (for example: pinnacles), underwater constructions (for example: wellheads and other equipment in oil and gas fields), wrecks, and other man-made debris (for example: lost ground tackle or dumped materials). The object may, depending on conditions, float and/or be partially exposed above the water surface. | Same AC with same AVC list |  |  | BOB | bottomObjectType | The type of an object protruding above the water body bottom. | For example, as specified by the U.S. Non-Submarine Contact List. Bottom objects may include rocks (for example: pinnacles), underwater constructions (for example: wellheads and other equipment in oil and gas fields), wrecks, and other man-made debris (for example: lost ground tackle or dumped materials). The object may, depending on conditions, float and/or be partially exposed above the water surface.
BOC | bogType | Bog Type | The type of a bog or fen based on its morphology and/or dominant vegetation. | A fen is similar to a bog but may have alkaline, neutral, or only slightly acid peaty soil whereas a bog is generally very acidic. In both cases the vegetation is usually dominated by peat mosses, ericaceous shrubs, and sedges. | Same AC with same AVC list |  |  | BOC | bogType | The type of a bog or fen based on its morphology and/or dominant vegetation. | A fen is similar to a bog but may have alkaline, neutral, or only slightly acid peaty soil whereas a bog is generally very acidic. In both cases the vegetation is usually dominated by peat mosses, ericaceous shrubs, and sedges.
BOT | bridgeOpeningType | Bridge Opening Type | The type of structure or mechanism by which a bridge or bridge span is moved to allow passage of a vessel. |  | Same AC with same AVC list |  |  | BOT | bridgeOpeningType | The type of structure or mechanism by which a bridge or bridge span is moved to allow passage of a vessel.
BOV | buildingOverhangType | Building Overhang Type | The type of building overhang based on the appearance and/or function. |  | No equivalent in DGFCD
BPC | burialPercentage | Burial Percentage | The percentage of an explosive mine or similar object that has been buried. |  | No equivalent in DGFCD
BPT | borderProtectionType | Border Protection Type | The type of border fortification and/or protection. | For example: between neighbouring States. | No equivalent in DGFCD
BR2 | secondBroadcastFrequency | Second Broadcast Frequency | The alternate or second transmission frequency of a radio communications device (for example: a television station, a radiobeacon). | Used for additional, alternate, and/or backup transmissions. | Superseded by another AC | Generalization |  | BRF | broadcastFrequency | The transmission frequency of a radio communications device (for example: a television station or a radiobeacon).
BRA | batteryRechargeAvail | Battery Recharge Available | An indication that the feature includes facilities for the recharging of batteries in battery electric vehicles (BEVs) and/or the exchange of discharged batteries for those that have been previously recharged. | Recharging may be either over a short period of time (for example: at a motor vehicle station) or involve a multi-hour gradual process (for example: during the day-time at a parking facility). | Same AC |  |  | BRA | batteryRechargeAvail | An indication that the feature includes facilities for the recharging of batteries in battery electric vehicles (BEVs) and/or the exchange of discharged batteries for those that have been previously recharged. | Recharging may be either over a short period of time (for example: at a motor vehicle station) or involve a multi-hour gradual process (for example: during the day-time at a parking facility).
BRD | bollardType | Bollard Type | The type of a bollard based on its intended use. |  | Same AC with same AVC list |  |  | BRD | bollardType | The type of a bollard based on its intended use.
BRF | broadcastFrequency | Broadcast Frequency | The transmission frequency of a radio communications device (for example: a television station or a radiobeacon). |  | Same AC |  |  | BRF | broadcastFrequency | The transmission frequency of a radio communications device (for example: a television station or a radiobeacon).
BRG | bearingOfObject | Bearing of Object | The bearing of an object from an observer (on any point along the line) towards the object or feature. | Expressed in degrees and tenths (for example: 3.0). | Same AC |  |  | BRG | bearingOfObject | The bearing of an object from an observer (on any point along the line) towards the object or feature. | Expressed in degrees and tenths (for example: 3.0).
BRM | bollardMobile | Bollard Mobile | An indication that a bollard is constructed to be moveable. | Bollards may be, for example, retractable, collapsible or removable. | Same AC |  |  | BRM | bollardMobile | An indication that a bollard is constructed to be moveable. | Bollards may be, for example, retractable, collapsible or removable.
BRN | bridgeReferenceNumber | Bridge Reference Number | The unique identifier of a bridge in accordance with the provisions of terrain analysis databases (for example: PTADB or TTADB). | The identifier is assigned consecutively (for example: within a map sheet or within a local area of interest) and begins with the northwest grid square of the UTM reference system and proceeds from left to right to the east edge of the sheet or area, continuing consecutively in the same way starting back at the west edge of the next line of UTM grid squares below those previously completed. The resulting identifiers are used to index an associated Bridge Information Table. | Same AC |  |  | BRN | bridgeReferenceNumber | The unique identifier of a bridge in accordance with the provisions of terrain analysis databases (for example: PTADB or TTADB). | The identifier is assigned consecutively (for example: within a map sheet or within a local area of interest) and begins with the northwest grid square of the UTM reference system and proceeds from left to right to the east edge of the sheet or area, continuing consecutively in the same way starting back at the west edge of the next line of UTM grid squares below those previously completed. The resulting identifiers are used to index an associated Bridge Information Table.
BRR | bearingReciprocalCategory | Bearing and Reciprocal Category | The true course of a vessel when proceeding along a track or route, followed by its reciprocal bearing. |  | Same AC |  |  | BRR | bearingReciprocalCategory | The true course of a vessel when proceeding along a track or route, followed by its reciprocal bearing.
BRS | bearingFromSeaward | Bearing from Seaward | The bearing of an object measured from a position at sea to the object (not from the object to somewhere at sea). |  | Same AC |  |  | BRS | bearingFromSeaward | The bearing of an object measured from a position at sea to the object (not from the object to somewhere at sea).
BRU | accommodationType | Accommodation Type | The type of accommodations at an installation, ranging from short-stay (for example: nightly) through long-term primary residences. |  | Same AC with same AVC list |  |  | BRU | accommodationType | The type of accommodations at an installation, ranging from short-stay (for example: nightly) through long-term primary residences.
BRY | borderCrossingType | Border Crossing Type | The type of a border crossing based on the principal structure (for example: a bridge, dam, or tunnel) that enables transport flow across the border. |  | No equivalent in DGFCD
BSC | bridgeStructureType | Bridge Structure Type | The type(s) of structural design of a bridge, bridge span, or bridge superstructure. |  | Same AC but with different AVC list |  |  | BSC | bridgeStructureType | The type(s) of structural design of a bridge, bridge span, or bridge superstructure.
BSM | mobileBridgeSpan | Mobile Bridge Span | An indication that a bridge span moves in some manner to allow passage underneath. |  | Same AC |  |  | BSM | mobileBridgeSpan | An indication that a bridge span moves in some manner to allow passage underneath.
BSN | bridgeSerialNumber | Bridge Serial Number | The unique identifier of a bridge in accordance with the provisions of STANAG 2253. | The identifier is generally assigned within a recognized national or regional system of identification, however an informal system of identification (for example: assigned within a map sheet or assigned within a local area of interest) may also be employed. | No equivalent in DGFCD
BST | boundaryStatus | Boundary Status | The status of delimitation of a boundary. |  | Same AC but with different AVC list |  |  | BST | boundaryStatus | The status of delimitation of a boundary.
BSU | buildingSuperstructType | Building Superstructure Type | The type of a superstructure that extends above the general roofline of a building. |  | Same AC with same AVC list |  |  | BSU | buildingSuperstructType | The type of a superstructure that extends above the general roofline of a building.
BTR | berthRadius | Berth Radius | The radius of an anchor berth that allows sufficient room for the vessel to swing so as to avoid collision with other vessels. | For specialized vessels (for example: a mobile offshore drilling unit) the radius may include a 'standoff distance' to ensure against fouling of associated underwater equipment (for example: mooring cables or the drillpipe). | Same AC |  |  | BTR | berthRadius | The radius of an anchor berth that allows sufficient room for the vessel to swing so as to avoid collision with other vessels. | For specialized vessels (for example: a mobile offshore drilling unit) the radius may include a 'standoff distance' to ensure against fouling of associated underwater equipment (for example: mooring cables or the drillpipe).
BUF | bunkerFunction | Bunker Function | The function(s) of a bunker. | A bunker is a hardened, explosion-proof defensive or protective installation (designed as military or civilian high-rise or underground bunker) sheltering personnel or material brought into that place from outside impact or the environment from a direct threat from inside. | No equivalent in DGFCD
BUR | buriedUtilityType | Buried Utility Type | The type(s) of utility(ies) or pipeline transport located underground or below a waterbody. |  | Same AC with same AVC list |  |  | BUR | buriedUtilityType | The type(s) of utility(ies) or pipeline transport located underground or below a waterbody.
BUS | buoyShape | Buoy Shape | The principal shape and/or design of a buoy. |  | Same AC with same AVC list |  |  | BUS | buoyShape | The principal shape and/or design of a buoy.
BUT | buoyType | Buoy Type | The type(s) of a buoy based on its significance to maritime navigation. |  | Same AC but with different AVC list |  |  | BUT | buoyType | The type(s) of a buoy based on its significance to maritime navigation.
BWB | belowWaterBankSlope | Below Water Bank Slope | The amount of downward inclination between the horizontal surface of the mean water level of a watercourse where it touches the bank and the first break in underwater slope. | The (percent) slope is determined as the change in depth divided by the horizontal distance over which the change takes place, multiplied by one hundred: ((h2-h1)/d)*100. | Same AC |  |  | BWB | belowWaterBankSlope | The amount of downward inclination between the horizontal surface of the mean water level of a watercourse where it touches the bank and the first break in underwater slope. | The (percent) slope is determined as the change in depth divided by the horizontal distance over which the change takes place, multiplied by one hundred: ((h2-h1)/d)*100.
BVC | bankVegetationCharacter | Bank Vegetation Character | The predominant type of a bank vegetation zone based on species, biome, physiography and/or structural organization. |  | Same AC with same AVC list |  |  | BVC | bankVegetationCharacter | The predominant type of a bank vegetation zone based on species, biome, physiography and/or structural organization.
BWL | leftBelowWaterBankSlope | Left Below Water Bank Slope | The amount of downward inclination between the horizontal surface of the mean water level of a watercourse where it touches the left bank and the first break in underwater slope. | The left bank is determined by facing downstream (in the direction of flow). The (percent) slope is determined as the change in depth divided by the horizontal distance over which the change takes place, multiplied by one hundred: ((h2-h1)/d)*100. | Same AC |  |  | BWL | leftBelowWaterBankSlope | The amount of downward inclination between the horizontal surface of the mean water level of a watercourse where it touches the left bank and the first break in underwater slope. | The left bank is determined by facing downstream (in the direction of flow). The (percent) slope is determined as the change in depth divided by the horizontal distance over which the change takes place, multiplied by one hundred: ((h2-h1)/d)*100.
BWM | bodyWaveMagnitude | Body-wave Magnitude | The body-wave magnitude of the earthquake as reported by the U.S. Geological Survey. | A body-wave is a seismic wave that travels into and through the Earth's inner layers. Its magnitude is quantified using a base-10 logarithmic scale based on the ratio of the amplitude of ground motion to its period, corrected by a factor that is a function of the distance from the point of measurement to the earthquake epicenter and the focal depth of the earthquake. | No equivalent in DGFCD
BWR | rightBelowWaterBankSlope | Right Below Water Bank Slope | The amount of downward inclination between the horizontal surface of the mean water level of a watercourse where it touches the right bank and the first break in underwater slope. | The right bank is determined by facing downstream (in the direction of flow). The (percent) slope is determined as the change in depth divided by the horizontal distance over which the change takes place, multiplied by one hundred: ((h2-h1)/d)*100. | Same AC |  |  | BWR | rightBelowWaterBankSlope | The amount of downward inclination between the horizontal surface of the mean water level of a watercourse where it touches the right bank and the first break in underwater slope. | The right bank is determined by facing downstream (in the direction of flow). The (percent) slope is determined as the change in depth divided by the horizontal distance over which the change takes place, multiplied by one hundred: ((h2-h1)/d)*100.
BYC | bayType | Bay Type | The type of a bay based on its shape and location. |  | No equivalent for AC in DGFCD. AVC is superseded by one or many other AC, FC, is defined by geometrical relationship or does not exist in DGFCD
C28 | tidalCurSpeed12HrsBefore | Tidal Current Speed 12 Hours Before | The tidal current speed 12 hours before the tide reference level. | Typically used together with Attribute: 'Reference Water Level' to specify the tide reference level from which the time offset is specified. | No equivalent in DGFCD
C29 | tidalCurSpeed11HrsBefore | Tidal Current Speed 11 Hours Before | The tidal current speed 11 hours before the tide reference level. | Typically used together with Attribute: 'Reference Water Level' to specify the tide reference level from which the time offset is specified. | No equivalent in DGFCD
C30 | tidalCurSpeed10HrsBefore | Tidal Current Speed 10 Hours Before | The tidal current speed 10 hours before the tide reference level. | Typically used together with Attribute: 'Reference Water Level' to specify the tide reference level from which the time offset is specified. | No equivalent in DGFCD
C31 | tidalCurSpeed9HrsBefore | Tidal Current Speed 9 Hours Before | The tidal current speed 9 hours before the tide reference level. | Typically used together with Attribute: 'Reference Water Level' to specify the tide reference level from which the time offset is specified. | No equivalent in DGFCD
C32 | tidalCurSpeed8HrsBefore | Tidal Current Speed 8 Hours Before | The tidal current speed 8 hours before the tide reference level. | Typically used together with Attribute: 'Reference Water Level' to specify the tide reference level from which the time offset is specified. | No equivalent in DGFCD
C33 | tidalCurSpeed7HrsBefore | Tidal Current Speed 7 Hours Before | The tidal current speed 7 hours before the tide reference level. | Typically used together with Attribute: 'Reference Water Level' to specify the tide reference level from which the time offset is specified. | No equivalent in DGFCD
C34 | tidalCurSpeed6HrsBefore | Tidal Current Speed 6 Hours Before | The tidal current speed 6 hours before the tide reference level. | Typically used together with Attribute: 'Reference Water Level' to specify the tide reference level from which the time offset is specified. | No equivalent in DGFCD
C35 | tidalCurSpeed5HrsBefore | Tidal Current Speed 5 Hours Before | The tidal current speed 5 hours before the tide reference level. | Typically used together with Attribute: 'Reference Water Level' to specify the tide reference level from which the time offset is specified. | Same AC |  |  | C35 | tidalCurSpeed5HrsBefore | The tidal current speed 5 hours before the tide reference level. | Typically used together with Attribute: 'Reference Water Level' to specify the tide reference level from which the time offset is specified.
C36 | tidalCurSpeed4HrsBefore | Tidal Current Speed 4 Hours Before | The tidal current speed 4 hours before the tide reference level. | Typically used together with Attribute: 'Reference Water Level' to specify the tide reference level from which the time offset is specified. | Same AC |  |  | C36 | tidalCurSpeed4HrsBefore | The tidal current speed 4 hours before the tide reference level. | Typically used together with Attribute: 'Reference Water Level' to specify the tide reference level from which the time offset is specified.
C37 | tidalCurSpeed3HrsBefore | Tidal Current Speed 3 Hours Before | The tidal current speed 3 hours before the tide reference level. | Typically used together with Attribute: 'Reference Water Level' to specify the tide reference level from which the time offset is specified. | Same AC |  |  | C37 | tidalCurSpeed3HrsBefore | The tidal current speed 3 hours before the tide reference level. | Typically used together with Attribute: 'Reference Water Level' to specify the tide reference level from which the time offset is specified.
C38 | tidalCurSpeed2HrsBefore | Tidal Current Speed 2 Hours Before | The tidal current speed 2 hours before the tide reference level. | Typically used together with Attribute: 'Reference Water Level' to specify the tide reference level from which the time offset is specified. | Same AC |  |  | C38 | tidalCurSpeed2HrsBefore | The tidal current speed 2 hours before the tide reference level. | Typically used together with Attribute: 'Reference Water Level' to specify the tide reference level from which the time offset is specified.
C39 | tidalCurSpeed1HrBefore | Tidal Current Speed 1 Hour Before | The tidal current speed 1 hour before the tide reference level. | Typically used together with Attribute: 'Reference Water Level' to specify the tide reference level from which the time offset is specified. | Same AC |  |  | C39 | tidalCurSpeed1HrBefore | The tidal current speed 1 hour before the tide reference level. | Typically used together with Attribute: 'Reference Water Level' to specify the tide reference level from which the time offset is specified.
C40 | tidalCurSpeed | Tidal Current Speed | The tidal current speed at the time of the tide reference level. | Typically used together with Attribute: 'Reference Water Level' to specify the tide reference level. | Same AC |  |  | C40 | tidalCurSpeed | The tidal current speed at the time of the tide reference level. | Typically used together with Attribute: 'Reference Water Level' to specify the tide reference level.
C41 | tidalCurSpeed1HrAfter | Tidal Current Speed 1 Hour After | The tidal current speed 1 hour after the tide reference level. | Typically used together with Attribute: 'Reference Water Level' to specify the tide reference level from which the time offset is specified. | Same AC |  |  | C41 | tidalCurSpeed1HrAfter | The tidal current speed 1 hour after the tide reference level. | Typically used together with Attribute: 'Reference Water Level' to specify the tide reference level from which the time offset is specified.
C42 | tidalCurSpeed2HrsAfter | Tidal Current Speed 2 Hours After | The tidal current speed 2 hours after the tide reference level. | Typically used together with Attribute: 'Reference Water Level' to specify the tide reference level from which the time offset is specified. | Same AC |  |  | C42 | tidalCurSpeed2HrsAfter | The tidal current speed 2 hours after the tide reference level. | Typically used together with Attribute: 'Reference Water Level' to specify the tide reference level from which the time offset is specified.
C43 | tidalCurSpeed3HrsAfter | Tidal Current Speed 3 Hours After | The tidal current speed 3 hours after the tide reference level. | Typically used together with Attribute: 'Reference Water Level' to specify the tide reference level from which the time offset is specified. | Same AC |  |  | C43 | tidalCurSpeed3HrsAfter | The tidal current speed 3 hours after the tide reference level. | Typically used together with Attribute: 'Reference Water Level' to specify the tide reference level from which the time offset is specified.
C44 | tidalCurSpeed4HrsAfter | Tidal Current Speed 4 Hours After | The tidal current speed 4 hours after the tide reference level. | Typically used together with Attribute: 'Reference Water Level' to specify the tide reference level from which the time offset is specified. | Same AC |  |  | C44 | tidalCurSpeed4HrsAfter | The tidal current speed 4 hours after the tide reference level. | Typically used together with Attribute: 'Reference Water Level' to specify the tide reference level from which the time offset is specified.
C45 | tidalCurSpeed5HrsAfter | Tidal Current Speed 5 Hours After | The tidal current speed 5 hours after the tide reference level. | Typically used together with Attribute: 'Reference Water Level' to specify the tide reference level from which the time offset is specified. | Same AC |  |  | C45 | tidalCurSpeed5HrsAfter | The tidal current speed 5 hours after the tide reference level. | Typically used together with Attribute: 'Reference Water Level' to specify the tide reference level from which the time offset is specified.
C46 | tidalCurSpeed6HrsAfter | Tidal Current Speed 6 Hours After | The tidal current speed 6 hours after the tide reference level. | Typically used together with Attribute: 'Reference Water Level' to specify the tide reference level from which the time offset is specified. | Same AC |  |  | C46 | tidalCurSpeed6HrsAfter | The tidal current speed 6 hours after the tide reference level. | Typically used together with Attribute: 'Reference Water Level' to specify the tide reference level from which the time offset is specified.
C47 | tidalCurSpeed7HrsAfter | Tidal Current Speed 7 Hours After | The tidal current speed 7 hours after the tide reference level. | Typically used together with Attribute: 'Reference Water Level' to specify the tide reference level from which the time offset is specified. | No equivalent in DGFCD
C48 | tidalCurSpeed8HrsAfter | Tidal Current Speed 8 Hours After | The tidal current speed 8 hours after the tide reference level. | Typically used together with Attribute: 'Reference Water Level' to specify the tide reference level from which the time offset is specified. | No equivalent in DGFCD
C49 | tidalCurSpeed9HrsAfter | Tidal Current Speed 9 Hours After | The tidal current speed 9 hours after the tide reference level. | Typically used together with Attribute: 'Reference Water Level' to specify the tide reference level from which the time offset is specified. | No equivalent in DGFCD
C50 | tidalCurSpeed10HrsAfter | Tidal Current Speed 10 Hours After | The tidal current speed 10 hours after the tide reference level. | Typically used together with Attribute: 'Reference Water Level' to specify the tide reference level from which the time offset is specified. | No equivalent in DGFCD
C51 | tidalCurSpeed11HrsAfter | Tidal Current Speed 11 Hours After | The tidal current speed 11 hours after the tide reference level. | Typically used together with Attribute: 'Reference Water Level' to specify the tide reference level from which the time offset is specified. | No equivalent in DGFCD
CAA | controllingAuthority | Controlling Authority | The controlling authority responsible for a facility or site. | Controlling authorities may be distinguished by organizational level (for example: national, sub-national, or military district) and/or type (for example: private or public). | Same AC but with different AVC list |  |  | CAA | controllingAuthority | The controlling authority responsible for a facility or site. | Controlling authorities may be distinguished by organizational level (for example: national, sub-national, or military district) and/or type (for example: private or public).
CAB | cableType | Cable Type | The type of a cable based on its use. |  | Same AC with same AVC list |  |  | CAB | cableType | The type of a cable based on its use.
CAC | dataCollectionQuality | Data Collection Quality | The quality of a data collection based on an assessment of the method of collection. |  | No equivalent in DGFCD |  | Mapping to DMF 2.0: 1. Resource Regulated Quality Report > Quantitative Result > result ------------------------------ 2. Resource Regulated Quality Report > Descriptive Result ------------------------------ 3. Resource Unspecified Quality Report ------------------------------ (field dependant upon data collection quality method, see below for reasoning.) (Predefined measures: (Measureable) = Quantitative (NonMeasureable) = Descriptive or Unspecified measures: (Measureable or NonMeasureable) = Unspecified.)
CAI | controllingAuthorityIdent | Controlling Authority Identification | The recognized authority responsible for establishing and maintaining the administrative affairs of all matters relating to a particular field or subject. |  | Same AC |  |  | CAI | controllingAuthorityIdent | The recognized authority responsible for establishing and maintaining the administrative affairs of all matters relating to a particular field or subject.
CAM | conservationAreaManageCat | Conservation Area Management Category | The category of a protected area based on level of protection and the enabling laws of the controlling entity (for example: State) or rules of international organization (for example: as determined by the International Union for Conservation of Nature and |  | Same AC with same AVC list |  |  | CAM | conservationAreaManageCat | The category of a protected area based on level of protection and the enabling laws of the controlling entity (for example: State) or rules of international organization (for example: as determined by the International Union for Conservation of Nature and Natural Resources (IUCN)).
CAN | controllingAuthorityName | Controlling Authority Name | The name of the office responsible for controlling a facility or site. |  | Same AC |  |  | CAN | controllingAuthorityName | The name of the office responsible for controlling a facility or site.
CAP | ratedFlowCapacity | Rated Flow Capacity | The flow capacity of a feature as stated in the design. |  | Same AC |  |  | CAP | ratedFlowCapacity | The flow capacity of a feature as stated in the design.
CAQ | usableFlowCapacity | Usable Flow Capacity | The flow capacity of a feature under practical operational conditions. | May be affected by external influences and is often lower than the rated flow capacity. | Same AC |  |  | CAQ | usableFlowCapacity | The flow capacity of a feature under practical operational conditions. | May be affected by external influences and is often lower than the rated flow capacity.
CAR | actualFlowCapacity | Actual Flow Capacity | The flow capacity currently used by the owner. | The actual used capacity can be lower than the usable capacity, for example because of low production of the transported goods. | Same AC |  |  | CAR | actualFlowCapacity | The flow capacity currently used by the owner. | The actual used capacity can be lower than the usable capacity, for example because of low production of the transported goods.
CAT | cablewayType | Cableway Type | The type of a cableway based on structure and/or function. |  | Same AC with same AVC list |  |  | CAT | cablewayType | The type of a cableway based on structure and/or function.
CBP | containmentBermPresent | Containment Berm Present | An indication that a facility (for example: a storage tank, a drum storage area, or a liquid transfer area) is surrounded by an embankment or wall that provides a barrier to retain liquid (for example: leaked fuel oil). | The embankment or wall is typically part of a spill containment system that may additionally provide fire protection, product recovery and/or process isolation. | Same AC |  |  | CBP | containmentBermPresent | An indication that a facility (for example: a storage tank, a drum storage area, or a liquid transfer area) is surrounded by an embankment or wall that provides a barrier to retain liquid (for example: leaked fuel oil). | The embankment or wall is typically part of a spill containment system that may additionally provide fire protection, product recovery and/or process isolation.
CCB | numberCriticalCareBeds | Number of Critical Care Beds | The number of beds that a critical care or high-dependency medical unit can fully staff and equip. |  | Same AC |  |  | CCB | numberCriticalCareBeds | The number of beds that a critical care or high-dependency medical unit can fully staff and equip.
CCG | militaryEnvironHazardCat | Military Environmental Hazard Category | The category(ies) of environmental hazards present in a region that affect military operations. |  | Same AC with same AVC list |  |  | CCG | militaryEnvironHazardCat | The category(ies) of environmental hazards present in a region that affect military operations.
CCM | crossCountryMoveIndex | Cross Country Movement Index | An indication of the degree to which terrain of a given area will permit cross country movement. | Reference NATO STANAG 2259. | No equivalent in DGFCD
CCN | commercialCopyrightNotice | Commercial Copyright Notice | A description of any commercial (or similar) copyright notice applicable to information regarding the feature or data set. | For example, 'Copyright 2000 Space Imaging, Inc.', in which case the copyright information for use of such imagery needs to be stated; this generally includes restrictions on use and distribution. For non copyright data, for example 'Copyright 2004 by the National Geospatial-Intelligence Agency, U.S. Government. No domestic copyright claimed under Title 17 U.S.C. All rights reserved.' | Same AC |  |  | CCN | commercialCopyrightNotice | A description of any commercial (or similar) copyright notice applicable to information regarding the feature or data set. | For example, '©2000 Space Imaging, Inc.', in which case the copyright information for use of such imagery needs to be stated; this generally includes restrictions on use and distribution. For non copyright data, for example 'Copyright 2004 by the National Geospatial-Intelligence Agency, U.S. Government. No domestic copyright claimed under Title 17 U.S.C. All rights reserved.'
CCR | colourOfNavMarkDesc | Colour of Navigation Mark Description | A description of any unique aspects of the colouring of a navigation mark. | Used to expand on the use of Attribute: 'Navigation Mark Colour', especially when the required value is not one of the standard Navigation Mark Colour values. | Same AC |  |  | CCR | colourOfNavMarkDesc | A description of any unique aspects of the colouring of a navigation mark. | Used to expand on the use of Attribute: 'Navigation Mark Colour', especially when the required value is not one of the standard Navigation Mark Colour values.
CCT | coverClosureType | Cover Closure Type | The extent and/or nature of the cover (for example: a roof) of a structure. |  | Same AC with same AVC list |  |  | CCT | coverClosureType | The extent and/or nature of the cover (for example: a roof) of a structure.
CDA | coveredDrain | Covered Drain | An indication that a watercourse section is completely covered over and connects to uncovered watercourses at each end. |  | Same AC |  |  | CDA | coveredDrain | An indication that a watercourse section is completely covered over and connects to uncovered watercourses at each end.
CDL | coveredDrainLength | Covered Drain Length | The length of a watercourse section that is completely covered over and connects to uncovered watercourses at each end. |  | No equivalent in DGFCD |  | Geometry measure can be used. Condition: IF coveredDrain=YES
CDM | cadastralSourceMeasurement | Cadastral Source Measurement | A description of the observations and/or physical measurements taken to describe the location and extent of a unit of land (or water) for purposes of administration. | Observations may include lot numbers, as well as detailed location of survey markers used, boundary lengths, and other readily identifiable characteristics of the land (or water) unit. | Same AC |  |  | CDM | cadastralSourceMeasurement | A description of the observations and/or physical measurements taken to describe the location and extent of a unit of land (or water) for purposes of administration. | Observations may include lot numbers, as well as detailed location of survey markers used, boundary lengths, and other readily identifiable characteristics of the land (or water) unit.
CDP | eventType | Event Type | The type of an event (for example: a report or an activity). | The Attribute: 'Event Date' may be used to specify the date of the event. | No equivalent in DGFCD
CDR | commercialDistribRestrict | Commercial Distribution Restriction | A description of any commercial (or similar) restrictions on the distribution of information regarding the feature or data set. | For example, 'Distribution and use restricted to DoD/Title 50 and Coalition Forces.' Some commercial data is copyrighted. A copyright is 'the exclusive legal right to reproduce, publish, and sell the matter and form.' 1) The foundation of the copyright is US law and international treaties. A [distribution] license (a.k.a. License Agreement) is the 'official or legal permission to do or own a specific thing.' 2) The licenses are part of the government contracts with the commercial data providers. The license delineates what the user may or may not do with the commercial product. | Same AC |  |  | CDR | commercialDistribRestrict | A description of any commercial (or similar) restrictions on the distribution of information regarding the feature or data set. | For example, 'Distribution and use restricted to DoD/Title 50 and Coalition Forces.' Some commercial data is copyrighted. A copyright is 'the exclusive legal right to reproduce, publish, and sell the matter and form.' 1) The foundation of the copyright is US law and international treaties. A [distribution] license (a.k.a. License Agreement) is the 'official or legal permission to do or own a specific thing.' 2) The licenses are part of the government contracts with the commercial data providers. The license delineates what the user may or may not do with the commercial product.
CDT | creationDateTime | Creation Date and Time | The date and, optionally, time when a digital representation (for example: of a feature or a geographic name) was created. | Midnight is understood to be 00:00:00 (the beginning of a day); when the time is not specified then midnight in the local time zone is typically implied. | Same AC |  |  | CDT | creationDateTime | The date and, optionally, time when a digital representation (for example: of a feature or a geographic name) was created. | Midnight is understood to be 00:00:00 (the beginning of a day); when the time is not specified then midnight in the local time zone is typically implied.
CDV | eventDateTime | Event Date and Time | The date and, optionally, time of an event. | The event to which the date applies must be determined in the context of the data content specification. Typically the Attribute: 'Event Type' is used to specify the nature of the event. | Same AC |  |  | CDV | eventDateTime | The date and, optionally, time of an event. | The event to which the date applies must be determined in the context of the data content specification. Typically the Attribute: 'Event Type' is used to specify the nature of the event.
CDY | cadastralSourceType | Cadastral Source Type | The type of resource that describes the location and extent of a unit of land (or water), typically for purposes of administration such as taxation or land rights transfer. | For example: a field survey sketch, an orthophoto, or a satellite image marked with evidence on the location of boundaries collected from the field. Note that a cadastral source may describe a land parcel using official survey data or by a less formal method such as a tenure map. | Same AC with same AVC list |  |  | CDY | cadastralSourceType | The type of resource that describes the location and extent of a unit of land (or water), typically for purposes of administration such as taxation or land rights transfer. | For example: a field survey sketch, an orthophoto, or a satellite image marked with evidence on the location of boundaries collected from the field. Note that a cadastral source may describe a land parcel using official survey data or by a less formal method such as a tenure map.
CEF | culturalFacilityType | Cultural Facility Type | The type of a facility or building that is used for cultural activities. |  | No equivalent for AC in DGFCD. AVC is superseded by one or many other AC, FC, is defined by geometrical relationship or does not exist in DGFCD
CEQ | exchangeRate | Exchange Rate | The official value of a nation's monetary unit at a given date or over a given period of time, as expressed in units of local currency per United States Dollar (USD). |  | No equivalent in DGFCD
CET | gradingType | Grading Type | The number of terrain feature sides on which either fill or cut material is exposed. | For example, along two sides of a road that is both cut into the side of a hill and supported by fill on the downslope. | Same AC with same AVC list |  |  | CET | gradingType | The number of terrain feature sides on which either fill or cut material is exposed. | For example, along two sides of a road that is both cut into the side of a hill and supported by fill on the downslope.
CFB | conflictStartDate | Conflict Start Date | The date that a conflict began. |  | No equivalent in DGFCD
CFC | correctionsFacilityType | Corrections Facility Type | The type of a facility or building that is used to incarcerate prisoners serving terms of punishment detention, awaiting trial or other judiciary proceedings or awaiting further processing by authorities (for example: illegal immigrants awaiting deportati |  | No equivalent for AC in DGFCD. AVC is superseded by one or many other AC, FC, is defined by geometrical relationship or does not exist in DGFCD
CFD | culturalCover | Cultural Cover | The portion of an area that is covered by buildings and other cultural features (for example: roads). |  | Same AC |  |  | CFD | culturalCover | The portion of an area that is covered by buildings and other cultural features (for example: roads).
CFE | componentFeatureCount | Component Feature Count | The number of interrelated component features (of various types) of the feature. | May be used to indicate the number of component feature instances that have been collected for the feature. For example, the total number of runways, taxiways, NAVAIDs, and aircraft hangars that compose an aerodrome. | Same AC |  |  | CFE | componentFeatureCount | The number of interrelated component features (of various types) of the feature. | May be used to indicate the number of component feature instances that have been collected for the feature. For example, the total number of runways, taxiways, NAVAIDs, and aircraft hangars that compose an aerodrome.
CFF | copterFinalApproachCourse | Copter Final Approach Course | The final approach track for a helicopter procedure. | Whole degrees in three numeric characters, for example: '030', '120', '127'. | Same AC |  |  | CFF | copterFinalApproachCourse | The final approach track for a helicopter procedure. | Whole degrees in three numeric characters, for example: '030', '120', '127'.
CFG | conflictEndDate | Conflict End Date | The date that a conflict ended. |  | No equivalent in DGFCD
CFP | conflictParty | Conflict Party | The name of a party to a conflict. |  | No equivalent in DGFCD
CFR | coliformConcentration | Coliform Concentration | The number of coliform bacteria colonies per volume of solution. | The coliform concentration is an indicator of pollution when testing the sanitary quality of water. Coliform bacteria normally are abundant in the intestinal tracts of humans and other warm-blooded mammals. It is measured in colonies per millilitre of solution, and reported as Coliform Microbial Density. | Same AC |  |  | CFR | coliformConcentration | The number of coliform bacteria colonies per volume of solution. | The coliform concentration is an indicator of pollution when testing the sanitary quality of water. Coliform bacteria normally are abundant in the intestinal tracts of humans and other warm-blooded mammals. It is measured in colonies per millilitre of solution, and reported as Coliform Microbial Density.
CFT | boundaryDetermineMethod | Boundary Determination Method | The method by which a boundary has been determined. |  | Same AC with same AVC list |  |  | CFT | boundaryDetermineMethod | The method by which a boundary has been determined.
CFU | conflictBasis | Conflict Basis | The reason(s) for a conflict. |  | Superseded by another AC | Exactly matching |  | CDB | conflictDevelopmentalBasis | Characterization(s) of a conflict by condition(s) explaining the development of antagonism between two or more adversaries. | A conflict may be explained with reference to reasons that parties engage in antagonism and/or with reference to other conditions from which opposition develops. For example, a basis for the American involvement in the Vietnam War was the U.S. rationale of preventing communist domination in Southeast Asia. Conditions from which opposition may develop include human-caused conditions (such as the severe conditions of surrender placed on Germany following the First World War, creating economic conditions that fostered the rise of fascism) and naturally caused conditions (such as a climate crisis that causes a food shortage, resulting in conflicts over food resources).
CHA | navigationLightCharacter | Navigation Light Characteristic | The sequence, grouping, and/or distinctive character (rythym and colour or colours) of a navigation light. |  | Same AC with same AVC list |  |  | CHA | navigationLightCharacter | The sequence, grouping, and/or distinctive character (rythym and colour or colours) of a navigation light.
CHG | gnssChannel | GNSS Channel | The operating channel of Global Navigation Satellite System (GNSS) electronic transceiving equipment. |  | Same AC |  |  | CHG | gnssChannel | The operating channel of Global Navigation Satellite System (GNSS) electronic transceiving equipment.
CHL | channelNumber | Channel Number | The channel representing the frequency assigned by the controlling authority. |  | Same AC |  |  | CHL | channelNumber | The channel representing the frequency assigned by the controlling authority.
CHM | childMortalityRate | Child Mortality Rate | The annual number of deaths of children between 0 and 15 years old per 1000 children in that age range, within an area. |  | No equivalent in DGFCD
CHP | chokePointType | Choke Point Type | The type of a choke point based on its nature and/or appearance. |  | Same AC with same AVC list |  |  | CHP | chokePointType | The type of a choke point based on its nature and/or appearance.
CHT | channelType | Channel Type | The type of a navigation channel based on the nature of the body of water through which it passes. | May be used as a means of subtyping Feature: 'Channel'. | Same AC but with different AVC list |  |  | CHT | channelType | The type of a navigation channel based on the nature of the body of water through which it passes. | May be used as a means of subtyping Feature: 'Channel'.
CHX | aerialRefuelReceiveChan | Aerial Refuelling Receiver Channel | The Tactical Air Navigation System (TACAN) channel assigned to the aircraft receiving fuel during air refuelling operations. | The receiver and tanker TACAN equipment are tuned 63 channels apart in order to provide DME information from the tanker to the receiver aircraft. | Same AC with same AVC list |  |  | CHX | aerialRefuelReceiveChan | The Tactical Air Navigation System (TACAN) channel assigned to the aircraft receiving fuel during air refuelling operations. | The receiver and tanker TACAN equipment are tuned 63 channels apart in order to provide DME information from the tanker to the receiver aircraft.
CHY | aerialRefuelTankerChan | Aerial Refuelling Tanker Channel | The Tactical Air Navigation System (TACAN) channel assigned to the aircraft supplying fuel during air refuelling operations. | The receiver and tanker TACAN equipment are tuned 63 channels apart in order to provide DME information from the tanker to the receiver aircraft. | Same AC with same AVC list |  |  | CHY | aerialRefuelTankerChan | The Tactical Air Navigation System (TACAN) channel assigned to the aircraft supplying fuel during air refuelling operations. | The receiver and tanker TACAN equipment are tuned 63 channels apart in order to provide DME information from the tanker to the receiver aircraft.
CID | cellIdentifier | Cell Identifier | The identifier that denotes a defined extent (for example: a rectangular cell) within a system (for example: an array of rectangular cells) of planar space partitioning. | The partitioning results in a set of unique, continuous, non-overlapping, regions; for exampe: a grid, a hexagonal tiling, a Voronoi tesselation, a Delaunay triangulation, a Triangulated Irregular Network (TIN). The specific mechanism used to create the tesselation and assign identifiers to its cells is externally defined. | No equivalent in DGFCD
CIN | crewInjuries | Crew Injuries | The physical consequences to the crew of a vessel resulting from an aggressive act. |  | Same AC with same AVC list |  |  | CIN | crewInjuries | The physical consequences to the crew of a vessel resulting from an aggressive act.
CIT | commercialFacilityType | Commercial Facility Type | The type of a facility or building that is used for commercial purposes. |  | No equivalent for AC in DGFCD. AVC is superseded by one or many other AC, FC, is defined by geometrical relationship or does not exist in DGFCD
CLF | popPlaceLevelCategory | Populated Place Level Category | The level of a populated place within a hierarchy of such places organized by their importance (centrality and sphere of influence), as a category. |  | No equivalent in DGFCD
CLI | isolatedCommunicationLine | Isolated Communication Line | An indication that a communication line is in the open by itself and is therefore isolated from other features. | A communication line that is not isolated is located in the midst of other features. | Superseded by another AC | Generalization |  | ISS | isolated | An indication that a feature (for example: a structure) is in the open by itself, isolated from other features of a similar type, and thus is visually distinct from surrounding features when viewed from a distance.
CLM | climateType | Climate Type | The type of a zone of consistent climate based on its geographic location and climatic factors. |  | No equivalent in DGFCD
CLO | chlorideConcentration | Chloride Concentration | The mass of chloride per volume of solution. | Most chlorides are salts that are formed either by direct union of chlorine with a metal or by reaction of hydrochloric acid (a water solution of hydrogen chloride) with a metal, a metal oxide, or an inorganic base. Chloride salts include sodium chloride (common salt), potassium chloride, calcium chloride, and ammonium chloride. Most chloride salts are readily soluble in water. | Same AC |  |  | CLO | chlorideConcentration | The mass of chloride per volume of solution. | Most chlorides are salts that are formed either by direct union of chlorine with a metal or by reaction of hydrochloric acid (a water solution of hydrogen chloride) with a metal, a metal oxide, or an inorganic base. Chloride salts include sodium chloride (common salt), potassium chloride, calcium chloride, and ammonium chloride. Most chloride salts are readily soluble in water.
CLP | contactLayPlatform | Contact Lay Platform | The type of unit that laid the explosive mine/contact. |  | No equivalent in DGFCD
CLR | rapidClass | Rapid Class | The relative difficulty of traversing a rapid based on the International Scale of River Difficulty. | The scale was developed by American Whitewater, a river conservation group. | Same AC with same AVC list |  |  | CLR | rapidClass | The relative difficulty of traversing a rapid based on the International Scale of River Difficulty. | The scale was developed by American Whitewater, a river conservation group.
CLZ | climateZone | Climate Zone | The type of a belt-like region sharing a common general climatic condition. |  | No equivalent in DGFCD
CLW | localizerCourseWidth | Localizer Course Width | The angle of the localizer signal originating from the localizer equipment. |  | Same AC |  |  | CLW | localizerCourseWidth | The angle of the localizer signal originating from the localizer equipment.
CLX | collection | Collection | An indication that a feature instance is, or may be, representing more than a single feature of the same type as a collection. | May be used when delineating individual features of the same type within a region that may or may not meet inclusion conditions to be delineated individually. For example, the Finger Lakes in North America is a collection of (multiple) Lake features but may be collected as a single feature instance at a small extraction scale. | Same AC |  |  | CLX | collection | An indication that a feature instance is, or may be, representing more than a single feature of the same type as a collection. | May be used when delineating individual features of the same type within a region that may or may not meet inclusion conditions to be delineated individually. For example, the Finger Lakes in North America is a collection of (multiple) Lake features but may be collected as a single feature instance at a small extraction scale.
CMB | conservAreaManageBoundCat | Conservation Area Management Boundary Category | The category of the bounded protected area based on level of protection and the enabling laws of the controlling entity (for example: State) or rules of international organization (for example: as determined by the International Union for Conservation of |  | Superseded by another AC | Exactly matching |  | CAM | conservationAreaManageCat | The category of a protected area based on level of protection and the enabling laws of the controlling entity (for example: State) or rules of international organization (for example: as determined by the International Union for Conservation of Nature and Natural Resources (IUCN)).
CMC | communicationChannel | Communication Channel | A channel number assigned to a specific radio frequency, frequencies or frequency band. |  | Superseded by another AC |  |  | CHL | channelNumber | The channel representing the frequency assigned by the controlling authority.
CME | camouflageMethod | Camouflage Method | The method of adjusting the appearance of an object to remove its distinctiveness so that the object blends into the background or resembles something that it isn't. | Camouflage is used to prevent objects from being identified by altering their apparent form, shadow, texture, and/or color. Camouflage material is applied or arranged on, over and/or around an object. | Same AC with same AVC list |  |  | CME | camouflageMethod | The method of adjusting the appearance of an object to remove its distinctiveness so that the object blends into the background or resembles something that it isn't. | Camouflage is used to prevent objects from being identified by altering their apparent form, shadow, texture, and/or color. Camouflage material is applied or arranged on, over and/or around an object.
CML | mlsChannel | Microwave Landing System (MLS) Channel | A number corresponding to the Microwave Landing System (MLS) frequency, as per ICAO Annex 10, Chapter 3, Table A. | The MLS angle and data functions shall operate on any one of the 200 channels assigned in the frequencies from 5031.0 to 5090.7 megahertz (MHz) as shown in ICAO Annex 10, Chapter 3, Table A. | Same AC with same AVC list |  |  | CML | mlsChannel | A number corresponding to the Microwave Landing System (MLS) frequency, as per ICAO Annex 10, Chapter 3, Table A. | The MLS angle and data functions shall operate on any one of the 200 channels assigned in the frequencies from 5031.0 to 5090.7 megahertz (MHz) as shown in ICAO Annex 10, Chapter 3, Table A.
CMO | craneMaxObsClearance | Crane Maximum Obstruction Clearance | The maximum horizontal distance from the center point of the rotation of the crane to either the end of the boom or the end of the jib. |  | Same AC |  |  | CMO | craneMaxObsClearance | The maximum horizontal distance from the center point of the rotation of the crane to either the end of the boom or the end of the jib.
CMP | specifiedComplianceType | Specified Compliance Type | The type of compliance of a feature to a requirement associated with its use. | The nature of, and requirement for, specified compliance may be assigned by a controlling authority. | Same AC with same AVC list |  |  | CMP | specifiedComplianceType | The type of compliance of a feature to a requirement associated with its use. | The nature of, and requirement for, specified compliance may be assigned by a controlling authority.
CMS | commissionedStatus | Commissioned Status | The status of a facility based on test, operation, and commissioning. |  | Same AC with same AVC list |  |  | CMS | commissionedStatus | The status of a facility based on test, operation, and commissioning.
CNE | transportRteConstructEffect | Transportation Route Construction Effect | The effect of construction activities on vehicular traffic along a transportation route. |  | Same AC with same AVC list |  |  | CNE | transportRteConstructEffect | The effect of construction activities on vehicular traffic along a transportation route.
CNF | confined | Confined | An indication that an aquifer is overlain by a confining bed consisting of a layer of rock, or of unconsolidated sediments, that possesses a very low hydraulic conductivity and thus retards the movement of water into and out of the aquifer. | A confined aquifer is under pressure so that when the aquifer is penetrated by a well, the water will rise above the top of the aquifer. The water level in a well open to a specific confined aquifer stands at the level of the potentiometric surface. If the potentiometric surface is above land, the well is often considered as a free-flowing artesian well. | Same AC |  |  | CNF | confined | An indication that an aquifer is overlain by a confining bed consisting of a layer of rock, or of unconsolidated sediments, that possesses a very low hydraulic conductivity and thus retards the movement of water into and out of the aquifer. | A confined aquifer is under pressure so that when the aquifer is penetrated by a well, the water will rise above the top of the aquifer. The water level in a well open to a specific confined aquifer stands at the level of the potentiometric surface. If the potentiometric surface is above land, the well is often considered as a free-flowing artesian well.
CNG | gnssConstellation | GNSS Constellation | The identification of a group of satellites used for navigation, providing Global Navigation Satellite System (GNSS) capabilities under a common authority. |  | No equivalent in DGFCD
CNS | controlled | Controlled | An indication that a facility is controlled. | For example, maritime traffic control. | Same AC |  |  | CNS | controlled | An indication that a facility is controlled. | For example, maritime traffic control.
CO1 | controllingObstacle | Controlling Obstacle | An indication that the obstacle is the highest obstacle relative to a prescribed plane within a specified area, upon which the aeronautical procedure is predicated. |  | No equivalent in DGFCD
COA | conspicuousAirCategory | Conspicuous Air Category | The manner in which an object is conspicuous when viewed from the air. | A conspicuous feature is easily detected and identified under varying conditions (for example: lighting). Factors affecting conspicuousness include size, shape, and/or height. | Same AC with same AVC list |  |  | COA | conspicuousAirCategory | The manner in which an object is conspicuous when viewed from the air. | A conspicuous feature is easily detected and identified under varying conditions (for example: lighting). Factors affecting conspicuousness include size, shape, and/or height.
COC | conspicuousSeaCategory | Conspicuous Sea Category | The manner in which an object is conspicuous when viewed from the sea. | A conspicuous feature is easily detected and identified under varying conditions (for example: lighting). Factors affecting conspicuousness include size, shape, and/or height. | Same AC with same AVC list |  |  | COC | conspicuousSeaCategory | The manner in which an object is conspicuous when viewed from the sea. | A conspicuous feature is easily detected and identified under varying conditions (for example: lighting). Factors affecting conspicuousness include size, shape, and/or height.
COD | delineationKnown | Delineation Known | An indication that the delineation (for example: limits and information) of a feature is known. |  | Same AC |  |  | COD | delineationKnown | An indication that the delineation (for example: limits and information) of a feature is known.
COE | existenceCertaintyCat | Existence Certainty Category | A general evaluation of the quality of a feature assessment, as a category. |  | Same AC with same AVC list |  |  | COE | existenceCertaintyCat | A general evaluation of the quality of a feature assessment, as a category.
COG | conspicuousGroundCategory | Conspicuous Ground Category | The manner in which an object is conspicuous when viewed from on the ground. | A conspicuous feature is easily detected and identified under varying conditions (for example: lighting). Factors affecting conspicuousness include size, shape, and/or height. | Same AC with same AVC list |  |  | COG | conspicuousGroundCategory | The manner in which an object is conspicuous when viewed from on the ground. | A conspicuous feature is easily detected and identified under varying conditions (for example: lighting). Factors affecting conspicuousness include size, shape, and/or height.
COL | characterOfLight | Character of Light | The characteristic description of a maritime light or lights at one geographic position that includes its class, number and color(s) of flashes or occultations. | This text is structured as it traditionally has been represented on a paper chart. | Same AC |  |  | COL | characterOfLight | The characteristic description of a maritime light or lights at one geographic position that includes its class, number and color(s) of flashes or occultations. | This text is structured as it traditionally has been represented on a paper chart.
CON | routeConstrictionType | Route Width Constriction Type | The type of a route width constriction based on the nature of the surrounding area. | For example, reduction in road width to less than 4 metres is considered to be a constriction. Width restrictions cause vehicles and people to travel through narrow passages creating choke points. | Same AC but with different AVC list |  |  | CON | routeConstrictionType | The type of a route width constriction based on the nature of the surrounding area. | For example, reduction in road width to less than 4 metres is considered to be a constriction. Width restrictions cause vehicles and people to travel through narrow passages creating choke points.
COP | creationProcessComplete | Creation Process Complete | An indication that the process by which the digital representation of the feature(s) or data set(s) within an area is created, is complete in accordance with the specification that was used as the basis for defining the digital representation of the featu |  | No equivalent in DGFCD
COR | airTrafficContingencyRoute | Air Traffic Contingency Route | An indication that an air traffic route is a preplanned alternate that is designed to ensure the continued safety of air navigation in the event of a disruption or limitation of air traffic services (ATS), air traffic service (ATS) capabilities, or aircra | Contingency routes use existing air routes with specific instructions, communication instructions, and pilot procedures to be followed to ensure the safety of air navigation. | Same AC |  |  | COR | airTrafficContingencyRoute | An indication that an air traffic route is a preplanned alternate that is designed to ensure the continued safety of air navigation in the event of a disruption or limitation of air traffic services (ATS), air traffic service (ATS) capabilities, or aircraft emergencies. | Contingency routes use existing air routes with specific instructions, communication instructions, and pilot procedures to be followed to ensure the safety of air navigation.
COS | facilityOperationalStatus | Facility Operational Status | The status of operation of a man-made structure, as a whole. | Includes actual operations, operational capability, and planned or proposed man-made structures. | Same AC but with different AVC list |  |  | COS | facilityOperationalStatus | The status of operation of a man-made structure, as a whole. | Includes actual operations, operational capability, and planned or proposed man-made structures.
COU | courseType | Course Type | A descriptor of the aircraft course to be flown. | For example: true track, magnetic track, heading, VOR radial, true bearing, or magnetic bearing. | Same AC with same AVC list |  |  | COU | courseType | A descriptor of the aircraft course to be flown. | For example: true track, magnetic track, heading, VOR radial, true bearing, or magnetic bearing.
CPA | surveyControlPointType | Survey Control Point Type | The type of a control point established by surveying methods based on method of establishment and/or intended use. |  | Same AC but with different AVC list |  |  | CPA | surveyControlPointType | The type of a control point established by surveying methods based on method of establishment and/or intended use.
CPD | changeOverPointDistance | Change-over Point Distance | The DME distance from the previous VORDME, VORTAC or TACAN to the point at which an aircraft navigating on an Air Traffic Service (ATS) route segment is expected to transfer its primary navigational reference to the next facility ahead of the aircraft. | Change-over points are established to provide the optimum balance in respect of signal strength and quality between facilities at all levels to be used and to ensure a common source of azimuth guidance for all aircraft operating along the same portion of an Air Traffic Service (ATS) route segment. | Same AC |  |  | CPD | changeOverPointDistance | The DME distance from the previous VORDME, VORTAC or TACAN to the point at which an aircraft navigating on an Air Traffic Service (ATS) route segment is expected to transfer its primary navigational reference to the next facility ahead of the aircraft. | Change-over points are established to provide the optimum balance in respect of signal strength and quality between facilities at all levels to be used and to ensure a common source of azimuth guidance for all aircraft operating along the same portion of an Air Traffic Service (ATS) route segment.
CPI | circlingProcedureIdent | Circling Procedure Identification | An identifier denoting a circling-only procedure specific to a radio navigation aid type at an aerodrome. | The first circling only procedure at an airfield is denoted with an 'A', where there second is denoted with a 'B' and so on. | Same AC |  |  | CPI | circlingProcedureIdent | An identifier denoting a circling-only procedure specific to a radio navigation aid type at an aerodrome. | The first circling only procedure at an airfield is denoted with an 'A', where there second is denoted with a 'B' and so on.
CPS | cellPartitionScheme | Cell Partition Scheme | The tessellation scheme used to create a planar space partitioning and assign identifiers to its cells. | The partitioning results in a set of unique, continuous, non-overlapping, regions; for example: a grid, a hexagonal tiling, a Voronoi tessellation, a Delaunay triangulation, a Triangulated Irregular Network (TIN). | No equivalent in DGFCD
CPT | colourPattern | Colour Pattern | The colour pattern(s) of an aid to navigation (for example: a buoy, a beacon, and/or a navigation light) or other feature of importance to maritime navigation. | The Attribute: 'Navigation Mark Colour' may be used to specify the colours in the order in which they appear in the pattern. | Same AC with same AVC list |  |  | CPT | colourPattern | The colour pattern(s) of an aid to navigation (for example: a buoy, a beacon, and/or a navigation light) or other feature of importance to maritime navigation. | The Attribute: 'Navigation Mark Colour' may be used to specify the colours in the order in which they appear in the pattern.
CRA | craneType | Crane Type | The type of a crane based on its design and/or method of operation. |  | Same AC but with different AVC list |  |  | CRA | craneType | The type of a crane based on its design and/or method of operation.
CRC | routeJunctionType | Route Junction Type | The type of shape formed by the junction (meeting and/or crossing) of multiple routes. |  | No equivalent in DGFCD
CRD | crownDiameter | Crown Diameter | The average diameter of tree crowns within a defined area. | The tree crown displays the leaves to allow capture of radiant energy for photosynthesis. Its diameter is usually measured by projecting the edges of the crown to the ground and measuring the length along one axis from edge to edge through the crown centre. Unless the crown has a regular shape, the width measured will depend on the axis selected for measurement. Two orthogonal axes are normally selected and averaged (for example: the maximum axis and the axis at 90 degrees to it); the two measurements are then averaged using an arithmetic mean (most common) or a geometric mean (for highly elliptical boles). | Same AC |  |  | CRD | crownDiameter | The average diameter of tree crowns within a defined area. | The tree crown displays the leaves to allow capture of radiant energy for photosynthesis. Its diameter is usually measured by projecting the edges of the crown to the ground and measuring the length along one axis from edge to edge through the crown centre. Unless the crown has a regular shape, the width measured will depend on the axis selected for measurement. Two orthogonal axes are normally selected and averaged (for example: the maximum axis and the axis at 90 degrees to it); the two measurements are then averaged using an arithmetic mean (most common) or a geometric mean (for highly elliptical boles).
CRH | craneMaximumReach | Crane Maximum Reach | The maximum reach of a crane. |  | Superseded by another AC | Exactly matching
CRM | craneMobilityType | Crane Mobility Type | The type of mobility of a crane. |  | Same AC with same AVC list |  |  | CRM | craneMobilityType | The type of mobility of a crane.
CRN | currentRateMinimum | Current Rate Minimum | Minimum speed of current. |  | Same AC |  |  | CRN | currentRateMinimum | Minimum speed of current.
CRS | currentRate | Current Rate (Speed) | Current speed in knots. |  | Same AC |  |  | CRS | currentRate | Current speed in knots.
CRT | craterType | Crater Type | The type of a crater based on its origin and/or shape. |  | No equivalent for AC in DGFCD. AVC is superseded by one or many other AC, FC, is defined by geometrical relationship or does not exist in DGFCD
CRV | depthCurveOrContourValue | Depth Curve or Contour Value | A specified value assigned to a particular depth curve or contour. |  | Same AC |  |  | CRV | depthCurveOrContourValue | A specified value assigned to a particular depth curve or contour.
CRX | currentRateMaximum | Current Rate Maximum | Maximum speed of current. |  | Same AC |  |  | CRX | currentRateMaximum | Maximum speed of current.
CS0 | cityServed | City Served | The name of the city or town that the transportation facility serves. |  | Same AC |  |  | CS0 | cityServed | The name of the city or town that the transportation facility serves.
CSC | intersectionControlType | Intersection Control Type | The type of route intersection traffic control based on the method(s) of warning and/or control. |  | Same AC with same AVC list |  |  | CSC | intersectionControlType | The type of route intersection traffic control based on the method(s) of warning and/or control.
CSD | craneSupportDistance | Crane Support Distance | The longest distance between the supports for a gantry or bridge crane. |  | Same AC |  |  | CSD | craneSupportDistance | The longest distance between the supports for a gantry or bridge crane.
CSI | cadastralSourceIdentifier | Cadastral Source Identifier | The unique identifier of a land parcel as assigned by a land survey or data production system. |  | Same AC |  |  | CSI | cadastralSourceIdentifier | The unique identifier of a land parcel as assigned by a land survey or data production system.
CSO | contaminantSource | Contaminant Source | The source(s) of contaminants present in a region. |  | Same AC with same AVC list |  |  | CSO | contaminantSource | The source(s) of contaminants present in a region.
CSP | cropSpecies | Crop Species | The predominant species of a crop land. |  | Same AC but with different AVC list |  |  | CSP | cropSpecies | The predominant species of a crop land.
CSS | crossSectionalShape | Cross-sectional Shape | The cross-sectional shape of a feature in the horizontal plane. |  | Same AC with same AVC list |  |  | CSS | crossSectionalShape | The cross-sectional shape of a feature in the horizontal plane.
CST | containedInServiceTunnel | Contained within Service Tunnel | The object (for example: a telecommunication cable or a power line) is located within a service tunnel. |  | Same AC |  |  | CST | containedInServiceTunnel | The object (for example: a telecommunication cable or a power line) is located within a service tunnel.
CSY | cadastralSourceIdentType | Cadastral Source Identifier Type | The name, description, Uniform Resource Locator (URL) and/or other information sufficient to unambiguously identify the land survey or data production system that assigned a cadastral source identifier to a land parcel. |  | Same AC |  |  | CSY | cadastralSourceIdentType | The name, description, Uniform Resource Locator (URL) and/or other information sufficient to unambiguously identify the land survey or data production system that assigned a cadastral source identifier to a land parcel.
CTC | culvertType | Culvert Type | The type of a culvert based on its shape and fill. |  | Same AC with same AVC list |  |  | CTC | culvertType | The type of a culvert based on its shape and fill.
CTI | eventLocalTime | Event Local Time | The local time of an event. |  | Same AC |  |  | CTI | eventLocalTime | The local time of an event.
CTL | cumulativeTrackLength | Cumulative Track Length | The total cumulative length of track contained within the confines of the feature, exclusive of the branch or main trunk lines running into and/or out of the feature. |  | Same AC |  |  | CTL | cumulativeTrackLength | The total cumulative length of track contained within the confines of the feature, exclusive of the branch or main trunk lines running into and/or out of the feature.
CTX | caveType | Cave Type | The type of a cave based on its dominant method of formation. | A cave is a naturally occurring subterranean chamber. | Same AC with same AVC list |  |  | CTX | caveType | The type of a cave based on its dominant method of formation. | A cave is a naturally occurring subterranean chamber.
CTY | cargoType | Cargo Type | The type(s) of cargo based on its packaging, handling, and/or transport characteristics. |  | No equivalent in DGFCD
CUA | curveAngle | Curve Angle | The angle between the angle of orientation of the entry point and the angle of orientation of the exit point. |  | No equivalent in DGFCD
CUC | officialCurrency | Official Currency | The currency that is the legally-determined medium of exchange within an area, as defined by the three letter international currency code (ISO 4217). |  | No equivalent in DGFCD
CUL | culturalContextType | Cultural Context Type | The type of a cultural factor shared by a group of people and establishing a common context for their behaviour. |  | Same AC but with different AVC list |  |  | CUL | culturalContextType | The type of a cultural factor shared by a group of people and establishing a common context for their behaviour.
CUR | currentTypeCategory | Current Type Category | The type of horizontal movement of a body of water based on the mechanism(s) causing the flow. |  | Same AC with same AVC list |  |  | CUR | currentTypeCategory | The type of horizontal movement of a body of water based on the mechanism(s) causing the flow.
CUS | communicationFacilityType | Communication Facility Type | The type of a facility, building, or structure that supports the processing and/or control of communication signals. |  | No equivalent for AC in DGFCD. AVC is superseded by one or many other AC, FC, is defined by geometrical relationship or does not exist in DGFCD
CWS | containedInStructure | Contained within Structure | The object is located within a structure (for example: a building). | For example, a slipway inside of a boat house. | Same AC |  |  | CWS | containedInStructure | The object is located within a structure (for example: a building). | For example, a slipway inside of a boat house.
CVT | conveyorType | Conveyor Type | The type(s), or category(ies), of mechanical device that best characterizes the means by which articles or materials are being moved. | The category of conveyor can depend upon the type(s) of materials being moved, the overall distance covered by the conveyor system, and/or whether materials are being moved from one elevation to another, etc. If the system is covered and hidden from view, the category of conveyor may be indiscernible. | Same AC but with different AVC list |  |  | CVT | conveyorType | The type(s), or category(ies), of mechanical device that best characterizes the means by which articles or materials are being moved. | The category of conveyor can depend upon the type(s) of materials being moved, the overall distance covered by the conveyor system, and/or whether materials are being moved from one elevation to another, etc. If the system is covered and hidden from view, the category of conveyor may be indiscernible.
CWT | containedInTunnel | Contained within Tunnel | The object is at least partially located within, or passes through, a tunnel. | For example, a canal passing through a tunnel. | Same AC |  |  | CWT | containedInTunnel | The object is at least partially located within, or passes through, a tunnel. | For example, a canal passing through a tunnel.
CYN | cyanideConcentration | Cyanide Concentration | The mass of inorganic cyanides per volume of solution. | Inorganic cyanides are generally salts of the anion CN-. These are powerful poisons that are toxic to humans and aquatic life. | Same AC |  |  | CYN | cyanideConcentration | The mass of inorganic cyanides per volume of solution. | Inorganic cyanides are generally salts of the anion CN-. These are powerful poisons that are toxic to humans and aquatic life.
CYR | cyclicRedundancyCheckValue | Cyclic Redundancy Check Value | The value determined by applying a Cyclic Redundancy Check (CRC) to a dataset. | A CRC is a mathematical algorithm applied to the digital expression of data that provides a level of assurance against loss or alteration of data. Best practice recommends that the algorithm consider all tags and data elements within a dataset. When the receiver applies a CRC algorithm to the dataset, a different CRC value indicates that a tag or data element within the dataset has been changed since the sender generated the original CRC value. | Same AC |  |  | CYR | cyclicRedundancyCheckValue | The value determined by applying a Cyclic Redundancy Check (CRC) to a dataset. | A CRC is a mathematical algorithm applied to the digital expression of data that provides a level of assurance against loss or alteration of data. Best practice recommends that the algorithm consider all tags and data elements within a dataset. When the receiver applies a CRC algorithm to the dataset, a different CRC value indicates that a tag or data element within the dataset has been changed since the sender generated the original CRC value.
D28 | tidalCurDir12HrsBefore | Tidal Current Direction 12 Hours Before | The tidal current direction 12 hours before the tide reference level. | Typically used together with Attribute: 'Reference Water Level' to specify the tide reference level from which the time offset is specified. | No equivalent in DGFCD
D29 | tidalCurDir11HrsBefore | Tidal Current Direction 11 Hours Before | The tidal current direction 11 hours before the tide reference level. | Typically used together with Attribute: 'Reference Water Level' to specify the tide reference level from which the time offset is specified. | No equivalent in DGFCD
D30 | tidalCurDir10HrsBefore | Tidal Current Direction 10 Hours Before | The tidal current direction 10 hours before the tide reference level. | Typically used together with Attribute: 'Reference Water Level' to specify the tide reference level from which the time offset is specified. | No equivalent in DGFCD
D31 | tidalCurDir9HrsBefore | Tidal Current Direction 9 Hours Before | The tidal current direction 9 hours before the tide reference level. | Typically used together with Attribute: 'Reference Water Level' to specify the tide reference level from which the time offset is specified. | No equivalent in DGFCD
D32 | tidalCurDir8HrsBefore | Tidal Current Direction 8 Hours Before | The tidal current direction 8 hours before the tide reference level. | Typically used together with Attribute: 'Reference Water Level' to specify the tide reference level from which the time offset is specified. | No equivalent in DGFCD
D33 | tidalCurDir7HrsBefore | Tidal Current Direction 7 Hours Before | The tidal current direction 7 hours before the tide reference level. | Typically used together with Attribute: 'Reference Water Level' to specify the tide reference level from which the time offset is specified. | No equivalent in DGFCD
D34 | tidalCurDir6HrsBefore | Tidal Current Direction 6 Hours Before | The tidal current direction 6 hours before the tide reference level. | Typically used together with Attribute: 'Reference Water Level' to specify the tide reference level from which the time offset is specified. | No equivalent in DGFCD
D35 | tidalCurDirect5HrsBefore | Tidal Current Direction 5 Hours Before | The tidal current direction 5 hours before the tide reference level. | Typically used together with Attribute: 'Reference Water Level' to specify the tide reference level from which the time offset is specified. | Same AC |  |  | D35 | tidalCurDirect5HrsBefore | The tidal current direction 5 hours before the tide reference level. | Typically used together with Attribute: 'Reference Water Level' to specify the tide reference level from which the time offset is specified.
D36 | tidalCurDirect4HrsBefore | Tidal Current Direction 4 Hours Before | The tidal current direction 4 hours before the tide reference level. | Typically used together with Attribute: 'Reference Water Level' to specify the tide reference level from which the time offset is specified. | Same AC |  |  | D36 | tidalCurDirect4HrsBefore | The tidal current direction 4 hours before the tide reference level. | Typically used together with Attribute: 'Reference Water Level' to specify the tide reference level from which the time offset is specified.
D37 | tidalCurDirect3HrsBefore | Tidal Current Direction 3 Hours Before | The tidal current direction 3 hours before the tide reference level. | Typically used together with Attribute: 'Reference Water Level' to specify the tide reference level from which the time offset is specified. | Same AC |  |  | D37 | tidalCurDirect3HrsBefore | The tidal current direction 3 hours before the tide reference level. | Typically used together with Attribute: 'Reference Water Level' to specify the tide reference level from which the time offset is specified.
D38 | tidalCurDirect2HrsBefore | Tidal Current Direction 2 Hours Before | The tidal current direction 2 hours before the tide reference level. | Typically used together with Attribute: 'Reference Water Level' to specify the tide reference level from which the time offset is specified. | Same AC |  |  | D38 | tidalCurDirect2HrsBefore | The tidal current direction 2 hours before the tide reference level. | Typically used together with Attribute: 'Reference Water Level' to specify the tide reference level from which the time offset is specified.
D39 | tidalCurDirect1HrBefore | Tidal Current Direction 1 Hour Before | The tidal current direction 1 hour before the tide reference level. | Typically used together with Attribute: 'Reference Water Level' to specify the tide reference level from which the time offset is specified. | Same AC |  |  | D39 | tidalCurDirect1HrBefore | The tidal current direction 1 hour before the tide reference level. | Typically used together with Attribute: 'Reference Water Level' to specify the tide reference level from which the time offset is specified.
D40 | tidalCurDirect | Tidal Current Direction | The tidal current direction at the time of the tide reference level. | Typically used together with Attribute: 'Reference Water Level' to specify the tide reference level. | Same AC |  |  | D40 | tidalCurDirect | The tidal current direction at the time of the tide reference level. | Typically used together with Attribute: 'Reference Water Level' to specify the tide reference level.
D41 | tidalCurDirect1HrAfter | Tidal Current Direction 1 Hour After | The tidal current direction 1 hour after the tide reference level. | Typically used together with Attribute: 'Reference Water Level' to specify the tide reference level from which the time offset is specified. | Same AC |  |  | D41 | tidalCurDirect1HrAfter | The tidal current direction 1 hour after the tide reference level. | Typically used together with Attribute: 'Reference Water Level' to specify the tide reference level from which the time offset is specified.
D42 | tidalCurDirect2HrsAfter | Tidal Current Direction 2 Hours After | The tidal current direction 2 hours after the tide reference level. | Typically used together with Attribute: 'Reference Water Level' to specify the tide reference level from which the time offset is specified. | Same AC |  |  | D42 | tidalCurDirect2HrsAfter | The tidal current direction 2 hours after the tide reference level. | Typically used together with Attribute: 'Reference Water Level' to specify the tide reference level from which the time offset is specified.
D43 | tidalCurDirect3HrsAfter | Tidal Current Direction 3 Hours After | The tidal current direction 3 hours after the tide reference level. | Typically used together with Attribute: 'Reference Water Level' to specify the tide reference level from which the time offset is specified. | Same AC |  |  | D43 | tidalCurDirect3HrsAfter | The tidal current direction 3 hours after the tide reference level. | Typically used together with Attribute: 'Reference Water Level' to specify the tide reference level from which the time offset is specified.
D44 | tidalCurDirect4HrsAfter | Tidal Current Direction 4 Hours After | The tidal current direction 4 hours after the tide reference level. | Typically used together with Attribute: 'Reference Water Level' to specify the tide reference level from which the time offset is specified. | Same AC |  |  | D44 | tidalCurDirect4HrsAfter | The tidal current direction 4 hours after the tide reference level. | Typically used together with Attribute: 'Reference Water Level' to specify the tide reference level from which the time offset is specified.
D45 | tidalCurDirect5HrsAfter | Tidal Current Direction 5 Hours After | The tidal current direction 5 hours after the tide reference level. | Typically used together with Attribute: 'Reference Water Level' to specify the tide reference level from which the time offset is specified. | Same AC |  |  | D45 | tidalCurDirect5HrsAfter | The tidal current direction 5 hours after the tide reference level. | Typically used together with Attribute: 'Reference Water Level' to specify the tide reference level from which the time offset is specified.
D46 | tidalCurDirect6HrsAfter | Tidal Current Direction 6 Hours After | The tidal current direction 6 hours after the tide reference level. | Typically used together with Attribute: 'Reference Water Level' to specify the tide reference level from which the time offset is specified. | Same AC |  |  | D46 | tidalCurDirect6HrsAfter | The tidal current direction 6 hours after the tide reference level. | Typically used together with Attribute: 'Reference Water Level' to specify the tide reference level from which the time offset is specified.
D47 | tidalCurDir7HrsAfter | Tidal Current Direction 7 Hours After | The tidal current direction 7 hours after the tide reference level. | Typically used together with Attribute: 'Reference Water Level' to specify the tide reference level from which the time offset is specified. | No equivalent in DGFCD
D48 | tidalCurDir8HrsAfter | Tidal Current Direction 8 Hours After | The tidal current direction 8 hours after the tide reference level. | Typically used together with Attribute: 'Reference Water Level' to specify the tide reference level from which the time offset is specified. | No equivalent in DGFCD
D49 | tidalCurDir9HrsAfter | Tidal Current Direction 9 Hours After | The tidal current direction 9 hours after the tide reference level. | Typically used together with Attribute: 'Reference Water Level' to specify the tide reference level from which the time offset is specified. | No equivalent in DGFCD
D50 | tidalCurDir10HrsAfter | Tidal Current Direction 10 Hours After | The tidal current direction 10 hours after the tide reference level. | Typically used together with Attribute: 'Reference Water Level' to specify the tide reference level from which the time offset is specified. | No equivalent in DGFCD
D51 | tidalCurDir11HrsAfter | Tidal Current Direction 11 Hours After | The tidal current direction 11 hours after the tide reference level. | Typically used together with Attribute: 'Reference Water Level' to specify the tide reference level from which the time offset is specified. | No equivalent in DGFCD
DA1 | decisionAltitude | Decision Altitude (DA) | A specified altitude in reference to Mean Sea Level (MSL) in an approach with vertical guidance at which a missed approach must be initiated if the required visual references to continue the approach have not been established. |  | Same AC |  |  | DA1 | decisionAltitude | A specified altitude in reference to Mean Sea Level (MSL) in an approach with vertical guidance at which a missed approach must be initiated if the required visual references to continue the approach have not been established.
DAC | divingActivity | Diving Activity | The type of diving activity taking place. |  | No equivalent in DGFCD
DAD | deIcingAntiIcingAreaDesig | De-icing Anti-icing Area Designator | The identifier or name of a de-icing anti-icing area that is unique within the extent of an aerodrome. |  | Same AC |  |  | DAD | deIcingAntiIcingAreaDesig | The identifier or name of a de-icing anti-icing area that is unique within the extent of an aerodrome.
DAE | dmeAntennaElevation | Distance Measuring Equipment (DME) Antenna Elevation | The vertical distance from Mean Sea Level (MSL) to the base of the Distance Measuring Equipment (DME) antenna. |  | Same AC |  |  | DAE | dmeAntennaElevation | The vertical distance from Mean Sea Level (MSL) to the base of the Distance Measuring Equipment (DME) antenna.
DAM | internationalOrgMember | International Organisation Membership | The name(s) of the international organisation(s) of geopolitical importance of which the nation is a member. |  | No equivalent in DGFCD
DAN | descOfAidsToNavigation | Description of Aids to Navigation | Textual description of aids to navigation marking a feature. | For example, 'marked by buoys'. | Same AC |  |  | DAN | descOfAidsToNavigation | Textual description of aids to navigation marking a feature. | For example, 'marked by buoys'.
DAR | developmentAidReceived | Development Aid Received | The annual amount of development aid received, within an area. |  | No equivalent in DGFCD
DCR | vesselDraftCorrection | Vessel Draft Correction | An indication that a vessel draft correction has been applied. |  | Same AC |  |  | DCR | vesselDraftCorrection | An indication that a vessel draft correction has been applied.
DCT | constructionDate | Construction Date | The date when the construction or creation of a feature was completed. |  | No equivalent in DGFCD
DDA | divingActivityDepth | Diving Activity Depth | The average depth at which diving activities take place. |  | No equivalent in DGFCD
DDC | dwellingType | Dwelling Type | The type of a facility or building that is used as a permanent or long term human dwelling. |  | No equivalent for AC in DGFCD. AVC is superseded by one or many other AC, FC, is defined by geometrical relationship or does not exist in DGFCD
DDE | damageDescription | Damage Description | A textual description of the damage to a feature. |  | No equivalent in DGFCD
DDI | dmeDisplacement | Distance Measuring Equipment (DME) Displacement | The distance from the DME antenna to the position where the zero range indication occurs in the DME receiver. |  | Same AC |  |  | DDI | dmeDisplacement | The distance from the DME antenna to the position where the zero range indication occurs in the DME receiver.
DDM | draftDimension | Draft Dimension | The correction to the depth measurement measured from the hull-mounted transducer to the water surface. | The depth measurement is normally taken from the transducer to the ocean floor. The draft correction brings that measurement to the water surface. | Same AC |  |  | DDM | draftDimension | The correction to the depth measurement measured from the hull-mounted transducer to the water surface. | The depth measurement is normally taken from the transducer to the ocean floor. The draft correction brings that measurement to the water surface.
DDT | activityDescription | Activity Description | The description of an activity for which the duration is specified. | The duration of the activity to which the description applies must be determined in the context of the data content specification. Typically the Attribute: 'Activity Duration' is used to specify the duration of the described activity. | No equivalent in DGFCD
DE1 | desertSurfaceType | Desert Surface Type | The type of a desert based on its predominant surface material. |  | Superseded by another AC | Exactly matching |  | TSM | terrainSurfaceMaterial | The type(s) of material that compose the surface layer of the terrain.
DE2 | desertType | Desert Type | The type of a desert based on its location and climatic conditions. |  | No equivalent in DGFCD
DEA | mortalityRate | Mortality Rate | The annual number of human deaths per 1000 inhabitants, within an area. |  | No equivalent in DGFCD
DEB | declassBasis | Declassification Basis | The event upon which the declassification of the feature or data set occurs. | Either the date upon which the feature or data set will automatically become declassified with no overt action, or an identification that the data must be reviewed at such time that declassification is desired. | No equivalent in DGFCD
DEQ | dateOfLastEarthquake | Date of Last Earthquake | The date of the most recent earthquake, within an area. |  | No equivalent in DGFCD
DES | stationDeclination | Station Declination | An alignment variation between the zero degree radial of a station and True North, determined at the time the station is calibrated. |  | Same AC |  |  | DES | stationDeclination | An alignment variation between the zero degree radial of a station and True North, determined at the time the station is calibrated.
DEV | deckLevel | Deck Level | The relative level of a deck within a set of vertically stacked decks, one over another, in a transportation structure (for example: on a bridge or in a tunnel). | The lowest deck is numbered '1' and the remaining decks are numbered in ascending order (bottom to top) with the uppermost deck being assigned the highest value. When no deck is present, the deck level is zero. | Same AC |  |  | DEV | deckLevel | The relative level of a deck within a set of vertically stacked decks, one over another, in a transportation structure (for example: on a bridge or in a tunnel). | The lowest deck is numbered '1' and the remaining decks are numbered in ascending order (bottom to top) with the uppermost deck being assigned the highest value. When no deck is present, the deck level is zero.
DF1 | directionOfTraffic1 | Direction of Traffic - 1 | Direction of traffic, first occurrence. |  | Same AC |  |  | DF1 | directionOfTraffic1 | Direction of traffic, first occurrence.
DF2 | directionOfTraffic2 | Direction of Traffic - 2 | Direction of traffic, second occurrence. |  | Same AC |  |  | DF2 | directionOfTraffic2 | Direction of traffic, second occurrence.
DF3 | directionOfTraffic3 | Direction of Traffic - 3 | Direction of traffic, third occurrence. |  | Same AC |  |  | DF3 | directionOfTraffic3 | Direction of traffic, third occurrence.
DF4 | directionOfTraffic4 | Direction of Traffic - 4 | Direction of traffic, fourth occurrence. |  | Same AC |  |  | DF4 | directionOfTraffic4 | Direction of traffic, fourth occurrence.
DFD | hazardFloraPoisonousness | Hazardous Flora Poisonousness | The strength of a poisonous flora based on the morbidity and mortality of its effects. |  | No equivalent in DGFCD
DFL | hazardOrganismLatinName | Hazardous Organism Latin Name | The name of an organism using scientific nomenclature. | For example: 'Atropa belladonna'. | No equivalent in DGFCD
DFM | featureMovementDirection | Feature Movement Direction | The horizontal direction of the movement or migration of a feature measured from true north (0 degrees), clockwise. |  | No equivalent in DGFCD
DFN | hazardOrganismCommonName | Hazardous Organism Common Name | The name of an organism using common (colloquial) terminology. | For example: 'Deadly Nightshade'. | No equivalent in DGFCD
DFP | hazardFloraPart | Hazardous Flora Part | The part(s) of a plant causing poisoning or defects of the organism. |  | No equivalent in DGFCD
DFT | damFaceType | Dam Face Type | The type of slope of the upstream face of a dam. |  | Same AC with same AVC list |  |  | DFT | damFaceType | The type of slope of the upstream face of a dam.
DGC | transportationBlockType | Transportation Block Type | The type of a transportation block based on its method of action. | May be used as a means of subtyping Feature: 'Transportation Block'. | Same AC with same AVC list |  |  | DGC | transportationBlockType | The type of a transportation block based on its method of action. | May be used as a means of subtyping Feature: 'Transportation Block'.
DGF | ghostFrequency | Ghost Frequency | The frequency of the system which operates with vertical polarization in the frequency band of 960 to 1215 megahertz (MHz). | The interrogation and reply frequencies are assigned with one MHz spacing between channels. | Same AC |  |  | DGF | ghostFrequency | The frequency of the system which operates with vertical polarization in the frequency band of 960 to 1215 megahertz (MHz). | The interrogation and reply frequencies are assigned with one MHz spacing between channels.
DGI | illiteracyRate | Illiteracy Rate | The percentage of the population who cannot read and write, within an area. |  | No equivalent in DGFCD
DGU | degreeOfUrbanization | Degree of Urbanization | The ratio of the population residing in urbanized subareas relative to the total population of an area. |  | No equivalent in DGFCD
DH1 | decisionHeight | Decision Height (DH) | A specified height in reference to the threshold elevation in the precision approach or approach with vertical guidance at which a missed approach must be initiated if the required visual reference to continue the approach has not been established. |  | Same AC |  |  | DH1 | decisionHeight | A specified height in reference to the threshold elevation in the precision approach or approach with vertical guidance at which a missed approach must be initiated if the required visual reference to continue the approach has not been established.
DHW | depthAtMeanHighWater | Depth at Mean High Water | Depth of water at Mean High Water (MHW). |  | No equivalent in DGFCD
DIB | diseaseReservoirType | Disease Reservoir Type | The type of organism (usually an animal or human) that serves as the permanent host of a parasitic organism, virus and/or bacterium, and in which it lives and multiplies. |  | No equivalent in DGFCD
DIC | diseaseTransmissionType | Disease Transmission Type | The type of transmission or vector that is used to infect humans with a disease. | A vector is an organism (often an insect or tick) that carries a parasite/virus/bacterium from one host to another. | No equivalent in DGFCD
DIM | diameter | Diameter | The dimension of a circular, cylindrical, or spherical feature taken from boundary to boundary along a straight line passing through its centre. |  | Same AC |  |  | DIM | diameter | The dimension of a circular, cylindrical, or spherical feature taken from boundary to boundary along a straight line passing through its centre.
DIP | addressDirectionPrefix | Address Direction Prefix | The directional prefix component, if any, of a postal address. | May be used to represent the components of a postal address in concert with Attributes: 'Address Number', 'Thoroughfare Name', 'Thoroughfare Type', and 'Address Direction Suffix'. | No equivalent in DGFCD
DIR | directivity | Directivity | The side(s) of a feature that produce the greatest visual significance and/or reflectivity potential. |  | Same AC with same AVC list |  |  | DIR | directivity | The side(s) of a feature that produce the greatest visual significance and/or reflectivity potential.
DIS | dissectedTerrain | Dissected Terrain | An indication that the terrain surface is divided into relatively small areas of varying elevation resulting in high local relief. | Typically formed by the dissection of a once flat plateau or plain by erosion but may also be caused by artificial means (for example: construction). | Same AC |  |  | DIS | dissectedTerrain | An indication that the terrain surface is divided into relatively small areas of varying elevation resulting in high local relief. | Typically formed by the dissection of a once flat plateau or plain by erosion but may also be caused by artificial means (for example: construction).
DIT | ditchFunction | Ditch Function | The function of a ditch. |  | Same AC with same AVC list |  |  | DIT | ditchFunction | The function of a ditch.
DKC | bathyMeasureQualityCat | Bathymetric Measurement Quality Category | A general evaluation of the qualities of a bathymetric measurement, as a category. | Drying heights are typically captured using negative (bathymetric) sounding values; their certainty of measurement may be categorized in the same manner as positive values. | Same AC with same AVC list |  |  | DKC | bathyMeasureQualityCat | A general evaluation of the qualities of a bathymetric measurement, as a category. | Drying heights are typically captured using negative (bathymetric) sounding values; their certainty of measurement may be categorized in the same manner as positive values.
DKS | daymarkShape | Daymark Shape | The distinctive shape of a daymark. | A daymark is a maritime beacon consisting of an unlighted panel of adequate viewing area to be seen at the required distance and having a distinctive shape, colour and/or number that serve to facilitate its recognition against a daylight viewing background. | Same AC with same AVC list |  |  | DKS | daymarkShape | The distinctive shape of a daymark. | A daymark is a maritime beacon consisting of an unlighted panel of adequate viewing area to be seen at the required distance and having a distinctive shape, colour and/or number that serve to facilitate its recognition against a daylight viewing background.
DLA | dataLinkLogonAddress | Data Link Logon Address | A specified code used for data link logon to an Air Traffic Service (ATS) unit. |  | No equivalent in DGFCD
DLE | dataLinkEnabled | Data Link Enabled | An indication that a Controller-Pilot Data-Link Communication (CPDLC) is available in support of the service. |  | No equivalent in DGFCD
DLH | dataLinkChannel | Data Link Channel | The communication channel on which Controller-Pilot Data-Link Communication (CPDLC) is available. |  | No equivalent in DGFCD
DLW | depthAtMeanLowWater | Depth at Mean Low Water | Depth of water at Mean Low Water (MLW). |  | Superseded by combination of AC + AVC |  | hydrographicDepth AND soundingDatum=Mean Low Water
DMB | undergrowthDensity | Undergrowth Density | The fraction of land within a defined area that is covered by undergrowth (for example: scrub, brush, and/or bush). |  | Same AC |  |  | DMB | undergrowthDensity | The fraction of land within a defined area that is covered by undergrowth (for example: scrub, brush, and/or bush).
DMC | boundaryDemarcated | Boundary Demarcated | An indication that a boundary is demarcated. | Demarcation refers to the surveying and erection of markers along a land boundary after a boundary has been delimited according to a treaty or other agreement. | Same AC |  |  | DMC | boundaryDemarcated | An indication that a boundary is demarcated. | Demarcation refers to the surveying and erection of markers along a land boundary after a boundary has been delimited according to a treaty or other agreement.
DMD | dammed | Dammed | An indication that a body of water is impounded by a dam. |  | Same AC |  |  | DMD | dammed | An indication that a body of water is impounded by a dam.
DMF | featureCount | Feature Count | The number of features of the same type within a defined region. | May be used to indicate the number of features actually present in near proximity to each other although only one representative feature is collected. For example, the number of adjacent pipelines. | Same AC |  |  | DMF | featureCount | The number of features of the same type within a defined region. | May be used to indicate the number of features actually present in near proximity to each other although only one representative feature is collected. For example, the number of adjacent pipelines.
DML | milecDensityMeasure | MILEC Density Measure | The density of mine-like sonar echoes (MILEC) per square mile. | Reference NATO Publication ATP 24(c) Vol 1. | No equivalent in DGFCD
DMN | nomboDensityMeasure | NOMBO Density Measure | The density of non-mine-like bottom objects (NOMBO) per square mile. | Reference NATO Publication ATP 24(c) Vol 1. | No equivalent in DGFCD
DMO | degreeOfMotorization | Degree of Motorization | The number of registered motor vehicles per 100 inhabitants residing within an area. |  | No equivalent in DGFCD
DMR | roofCover | Roof Cover | The portion of an area that contains structures having roofs or tops (for example: buildings and storage tanks). |  | Same AC |  |  | DMR | roofCover | The portion of an area that contains structures having roofs or tops (for example: buildings and storage tanks).
DMS | structureDensity | Structure Density | The density of structures in an area. | The number of structures in the area are counted and divided by the total area. Major wings may be counted as separate buildings provided there are significant changes in roof directions from the main building. | Same AC |  |  | DMS | structureDensity | The density of structures in an area. | The number of structures in the area are counted and divided by the total area. Major wings may be counted as separate buildings provided there are significant changes in roof directions from the main building.
DMT | canopyCover | Canopy Cover | The fraction of canopy cover within a defined area during the season of maximum foliage. | The canopy is formed by the upper branches of the trees in a forest forming a more or less continuous layer. | Same AC |  |  | DMT | canopyCover | The fraction of canopy cover within a defined area during the season of maximum foliage. | The canopy is formed by the upper branches of the trees in a forest forming a more or less continuous layer.
DMW | depthAtMeanWater | Depth at Mean Water | Depth of water at Mean Water (MW). |  | Superseded by combination of AC + AVC |  | hydrographicDepth AND soundingDatum=Mean Water Level
DMX | dmeType | Distance Measuring Equipment (DME) Type | The particular spectrum characteristics or accuracy of Ultra High Frequency (UHF) Distance Measuring Equipment (DME), as a category. | For example: DME/N, DME/W, or DME/P. | Same AC with same AVC list |  |  | DMX | dmeType | The particular spectrum characteristics or accuracy of Ultra High Frequency (UHF) Distance Measuring Equipment (DME), as a category. | For example: DME/N, DME/W, or DME/P.
DNE | humanDevelopmentIndex | Human Development Index | The Human Development Index (HDI) value within an area, as a category. | It is used as a comparative measure of life expectancy, literacy, education, and standard of living for countries worldwide; as a standard means of measuring well-being, especially child welfare; and to determine and indicate whether a country is a developed, developing, or underdeveloped country and also to measure the impact of economic policies on quality of life. | Same AC with same AVC list |  |  | DNE | humanDevelopmentIndex | The Human Development Index (HDI) value within an area, as a category. | It is used as a comparative measure of life expectancy, literacy, education, and standard of living for countries worldwide; as a standard means of measuring well-being, especially child welfare; and to determine and indicate whether a country is a developed, developing, or underdeveloped country and also to measure the impact of economic policies on quality of life.
DOF | directionOfFlow | Direction of Flow | The bearing of movement or direction of the flow. |  | Same AC |  |  | DOF | directionOfFlow | The bearing of movement or direction of the flow.
DOM | mineActiveDuration | Mine Active Duration | The length of time in which the mines in a minefield remain active. |  | No equivalent in DGFCD
DOT | activityDuration | Activity Duration | The time duration for which an activity is permitted or which is required for an activity to transpire. | The activity to which the duration applies must be determined in the context of the data content specification. Typically the Attribute: 'Activity Description' is used to specify the nature of the activity. | Same AC |  |  | DOT | activityDuration | The time duration for which an activity is permitted or which is required for an activity to transpire. | The activity to which the duration applies must be determined in the context of the data content specification. Typically the Attribute: 'Activity Description' is used to specify the nature of the activity.
DP1 | highestLevelGroundWater | Highest Level of Ground Water | The highest annual average level of ground water. | It is measured downwards from the terrain surface. | No equivalent in DGFCD
DP2 | lowestLevelGroundWater | Lowest Level of Ground Water | The lowest annual average level of ground water. | It is measured downwards from the terrain surface. | No equivalent in DGFCD
DPA | aquiferDepth | Aquifer Depth | The distance between the terrain surface and the upper surface of the aquifer. |  | Same AC |  |  | DPA | aquiferDepth | The distance between the terrain surface and the upper surface of the aquifer.
DPG | dumpingGroundType | Dumping Ground Type | The type(s) of material deliberately deposited in an area at sea. |  | Same AC with same AVC list |  |  | DPG | dumpingGroundType | The type(s) of material deliberately deposited in an area at sea.
DPI | designatedPointIdent | Designated Point Identifier | A set of five alpha-numeric characters used to identify a designated point. |  | Same AC |  |  | DPI | designatedPointIdent | A set of five alpha-numeric characters used to identify a designated point.
DPS | gemstoneType | Gemstone Type | The type of a gemstone. | A gemstone is a mineral that shows special colour, hardness, shine and other characteristics which renders it suitable for use as jewelry or for other decorative purposes. | No equivalent in DGFCD
DPT | designatedPointType | Designated Point Type | The specific type of designated point whether published by the State, published by the ICAO, or created by another agency for convenience of identification. |  | Same AC with same AVC list |  |  | DPT | designatedPointType | The specific type of designated point whether published by the State, published by the ICAO, or created by another agency for convenience of identification.
DQS | dataQualityStatement | Data Quality Statement | A narrative or other textual description that records a general assessment of the quality of a resource (for example: a data instance, a data set or a data processing activity). | The quality of a data resource is dependent on the data providers knowledge regarding the lineage of the data and the processes that have been used to transform that data. No restriction is placed on the length of the statement. | Same AC |  |  | DQS | dataQualityStatement | A narrative or other textual description that records a general assessment of the quality of a resource (for example: a data instance, a data set or a data processing activity). | The quality of a data resource is dependent on the data providers knowledge regarding the lineage of the data and the processes that have been used to transform that data. No restriction is placed on the length of the statement.
DRA | depthRange | Depth Range | The depth from a specified sounding datum as a depth interval bounded by the minimum (shoalest) and maximum (deepest) depth values. | Both interval bounds are typically specified, although in certain cases (for example: depth known by wire drag) the interval may be open-ended with only a shoalest depth specified. | Same AC |  |  | DRA | depthRange | The depth from a specified sounding datum as a depth interval bounded by the minimum (shoalest) and maximum (deepest) depth values. | Both interval bounds are typically specified, although in certain cases (for example: depth known by wire drag) the interval may be open-ended with only a shoalest depth specified.
DRB | directionBasis | Direction Basis | The basis by which the Earth-relative horizontal angular direction of a bearing or path is specified. | The direction basis may be used with a pair of angular limits to define the limits of an arc or sector around a centre point. | Same AC with same AVC list |  |  | DRB | directionBasis | The basis by which the Earth-relative horizontal angular direction of a bearing or path is specified. | The direction basis may be used with a pair of angular limits to define the limits of an arc or sector around a centre point.
DRG | dredged | Dredged | An indication that the depth of a channel or body of water is being maintained by dredging. |  | Same AC |  |  | DRG | dredged | An indication that the depth of a channel or body of water is being maintained by dredging.
DRL | rockLayerDepth | Rock Layer Depth | The depth to the upper surface of the rock layer. |  | No equivalent in DGFCD
DRN | depthRecorderName | Depth Recorder Name | Name/Type of device used to record depths. |  | Same AC |  |  | DRN | depthRecorderName | Name/Type of device used to record depths.
DRO | roadDensity | Road Density | The average length of roads (in kilometres) per 100 square kilometres, within an area. |  | No equivalent in DGFCD
DRP | descOfReferencePoint | Description of Reference Point | Description of the feature(s) which form a Leading Line or Clearing Line. |  | Same AC |  |  | DRP | descOfReferencePoint | Description of the feature(s) which form a Leading Line or Clearing Line.
DRS | addressDirectionSuffix | Address Direction Suffix | The directional suffix component, if any, of a postal address. | May be used to represent the components of a postal address in concert with Attributes: 'Address Number', 'Address Direction Prefix', 'Thoroughfare Name ', and 'Thoroughfare Type'. | No equivalent in DGFCD
DRT | dredgeType | Dredge Type | The type of a dredge based on its method of operation and/or the platform on which it is mounted. |  | No equivalent in DGFCD
DRV | verticalDistanceReference | Vertical Distance Reference | The reference system for determining a vertical distance. | Two series of values exist: 1. real distance from either GND, MSL, or the WGS-84 ellipsoid; 2. pressure distance. | No equivalent in DGFCD
DS1 | taxiwayDesignator | Taxiway Designator | The designator of a taxiway that is used to uniquely identify it at an aerodrome. | A taxiway shall be identified by a designator comprising a letter, a set of letters, or a combination of a letter or letters followed by a number. The designator is intended to be unique within an appropriate scope (for example: an aerodrome or a military installation) and may be assigned based on a system of abbreviations and/or numbers (for example: 'T1' for Taxiway 1) or based on a naming scheme (for example: 'Alpha', 'Baker' or 'Charlie'), or simply a recognized name (for example: 'Warehouse B' or 'Hanger 11'). | Same AC |  |  | DS1 | taxiwayDesignator | The designator of a taxiway that is used to uniquely identify it at an aerodrome. | A taxiway shall be identified by a designator comprising a letter, a set of letters, or a combination of a letter or letters followed by a number. The designator is intended to be unique within an appropriate scope (for example: an aerodrome or a military installation) and may be assigned based on a system of abbreviations and/or numbers (for example: 'T1' for Taxiway 1) or based on a naming scheme (for example: 'Alpha', 'Baker' or 'Charlie'), or simply a recognized name (for example: 'Warehouse B' or 'Hanger 11').
DSC | dataSetCitation | Data Set Citation | An identification of a data set and a means of communication with person(s) and/or organisation(s) associated with that data set. |  | Same AC |  |  | DSC | dataSetCitation | An identification of a data set and a means of communication with person(s) and/or organisation(s) associated with that data set.
DSF | seaFisheryCatch | Sea Fishery Catch | The annual amount (by mass) of fish caught within an ocean area by registered ships. |  | No equivalent in DGFCD
DSG | designator | Designator | An official designation assigned to a feature. | The designator is intended to be unique within an appropriate scope (for example: an aerodrome or a military installation) and may be assigned based on a system of abbreviations and/or numbers (for example: 'T1' for Taxiway 1) or based on a naming scheme (for example: 'Alpha', 'Baker' or 'Charlie'), or simply a recognized name (for example: 'Warehouse B' or 'Hanger 11'). | Same AC |  |  | DSG | designator | An official designation assigned to a feature. | The designator is intended to be unique within an appropriate scope (for example: an aerodrome or a military installation) and may be assigned based on a system of abbreviations and/or numbers (for example: 'T1' for Taxiway 1) or based on a naming scheme (for example: 'Alpha', 'Baker' or 'Charlie'), or simply a recognized name (for example: 'Warehouse B' or 'Hanger 11').
DSK | dateOfSinking | Date of Sinking | The date on which a vessel sank or an object was discarded into the sea. |  | Same AC |  |  | DSK | dateOfSinking | The date on which a vessel sank or an object was discarded into the sea.
DSP | boundaryDisputeType | Boundary Dispute Type | The type of dispute, if any, concerning a boundary. |  | Same AC with same AVC list |  |  | DSP | boundaryDisputeType | The type of dispute, if any, concerning a boundary.
DSZ | distanceSurfZone | Distance of Surf Zone | The distance of the surf zone from the water line. |  | No equivalent in DGFCD
DST | doorStructure | Door Structure | The structure of a door, including the material(s) utilized. |  | Same AC with same AVC list |  |  | DST | doorStructure | The structure of a door, including the material(s) utilized.
DZC | deckCount | Deck Count | The number of vertically stacked decks, one over another, in a transportation structure (for example: a bridge or a tunnel). |  | Same AC |  |  | DZC | deckCount | The number of vertically stacked decks, one over another, in a transportation structure (for example: a bridge or a tunnel).
DZP | deepDepthBelowSurfLevel | Deepest Depth Below Surface Level | The distance measured from ground or water level (uphill/upstream side of the feature) to the deepest point of the feature. | May be used to measure the depth of an inland waterbody (for example: a lake), the depth of a terrain surface depression or excavation (for example: a crevice or trench), the distance to the deepest point of a drilled feature (for example: a water well or borehole) or the distance to the deepest point of a feature located entirely underground (for example: a cave chamber). In the case of a feature located below a waterbody (for example: a non-water well) the reference surface is the waterbody bottom, rather than the waterbody surface. | Same AC |  |  | DZP | deepDepthBelowSurfLevel | The distance measured from ground or water level (uphill/upstream side of the feature) to the deepest point of the feature. | May be used to measure the depth of an inland waterbody (for example: a lake), the depth of a terrain surface depression or excavation (for example: a crevice or trench), the distance to the deepest point of a drilled feature (for example: a water well or borehole) or the distance to the deepest point of a feature located entirely underground (for example: a cave chamber). In the case of a feature located below a waterbody (for example: a non-water well) the reference surface is the waterbody bottom, rather than the waterbody surface.
DTA | boreholeAbandonmentDate | Borehole Abandonment Date | The date on which a borehole was sealed. | All well-head equipment is removed and the hole plugged with cement and a steel plate cemented over the top. | No equivalent in DGFCD
DTC | dmeChannel | Distance Measuring Equipment (DME) Channel | A number followed by a letter corresponding to the DME frequency, as per ICAO Annex 10, Chapter 3, Table A. | DME operating channels shall be chosen from ICAO Annex 10 Chapter 3 Table A, which specifies 352 channels for each of which there is an assigned channel number, frequency, and pulse code. | Same AC with same AVC list |  |  | DTC | dmeChannel | A number followed by a letter corresponding to the DME frequency, as per ICAO Annex 10, Chapter 3, Table A. | DME operating channels shall be chosen from ICAO Annex 10 Chapter 3 Table A, which specifies 352 channels for each of which there is an assigned channel number, frequency, and pulse code.
DTK | doorThickness | Door Thickness | The distance between the two opposite faces of a movable structure used to regulate access through an entrance and/or exit. | The third dimension of a door, distinct from length and width. A door typically consists of a panel that either swings on hinges, slides, or rotates into a position. The thickness of a revolving door is for one panel or wing. | Same AC |  |  | DTK | doorThickness | The distance between the two opposite faces of a movable structure used to regulate access through an entrance and/or exit. | The third dimension of a door, distinct from length and width. A door typically consists of a panel that either swings on hinges, slides, or rotates into a position. The thickness of a revolving door is for one panel or wing.
DTM | displacedThresholdLength | Displaced Threshold Length | The distance from the runway end to that point of the runway that is usable for landing. |  | Same AC |  |  | DTM | displacedThresholdLength | The distance from the runway end to that point of the runway that is usable for landing.
DTN | dangerousToNavigation | Dangerous to Navigation | An indication that a hazard in a waterbody is considered to be dangerous to surface navigation. | For example, broken piles, a rock formation, or a reef in moderately deep waters. For large vessels a depth of less than 20 metres is generally considered to be dangerous. | Same AC |  |  | DTN | dangerousToNavigation | An indication that a hazard in a waterbody is considered to be dangerous to surface navigation. | For example, broken piles, a rock formation, or a reef in moderately deep waters. For large vessels a depth of less than 20 metres is generally considered to be dangerous.
DTV | presenceDateInterval | Presence Date Interval | The date interval of the presence of an object (for example: a buoy). |  | Same AC |  |  | DTV | presenceDateInterval | The date interval of the presence of an object (for example: a buoy).
DTY | dockType | Dock Type | The type of a dock based on the degree to which (and method by which) its interior water level may be controlled. |  | Same AC but with different AVC list |  |  | DTY | dockType | The type of a dock based on the degree to which (and method by which) its interior water level may be controlled.
DUP | duplicateProcedureIdent | Duplicate Procedure Identification | A suffix letter for denoting multiple approaches of the same approach type to the same runway. | A single letter suffix, starting with the letter Z, following the radio navigation aid type shall be used if two or more procedures to the same runway cannot be distinguished by the radio navigation aid type only. | Same AC |  |  | DUP | duplicateProcedureIdent | A suffix letter for denoting multiple approaches of the same approach type to the same runway. | A single letter suffix, starting with the letter Z, following the radio navigation aid type shall be used if two or more procedures to the same runway cannot be distinguished by the radio navigation aid type only.
DWT | damType | Dam Type | The type of a dam based on function and/or structure. | May be used as a means of subtyping Feature: 'Dam'. | Same AC but with different AVC list |  |  | DWT | damType | The type of a dam based on function and/or structure. | May be used as a means of subtyping Feature: 'Dam'.
E01 | fuelFillStandCount | Fuel Fill Stand Count | The number of fill stands used to transfer fuel from storage tanks into trucks. |  | No equivalent in DGFCD
EAL | estimatedAmountLoss | Estimated Amount of Loss | The estimated overall cost of the disaster. |  | No equivalent in DGFCD
EBT | educationalFacilityType | Educational Facility Type | The type of a facility or building that supports educational activities or functions. |  | No equivalent for AC in DGFCD. AVC is superseded by one or many other AC, FC, is defined by geometrical relationship or does not exist in DGFCD
ECE | electricPowerConsumeRate | Electric Power Consumption Rate | The annual amount of consumed electric power per inhabitant residing within an area. |  | No equivalent in DGFCD
ECM | entranceExitClosureMethod | Entrance and/or Exit Closure Method | The means by which an entrance and/or exit is closed (for example: by a door, hatch, or cover). |  | Same AC with same AVC list |  |  | ECM | entranceExitClosureMethod | The means by which an entrance and/or exit is closed (for example: by a door, hatch, or cover).
ECO | ecozone | Ecozone | An ecozone or biogeographic realm is the largest scale biogeographic division of the earth's surface based on the historical and evolutionary distribution patterns of plants and animals. |  | No equivalent in DGFCD
ED1 | earthquakeSubsoilDamage | Earthquake Subsoil Damage | The type of change to an arfea of subsoil that is the result of an earthquake. | For example, soil compaction or settlement. | No equivalent in DGFCD
EEC | entranceExitType | Entrance and/or Exit Type | The type of an entrance and/or exit based on the type of feature to which access is accomplished and/or its structure. |  | No equivalent for AC in DGFCD. AVC is superseded by one or many other AC, FC, is defined by geometrical relationship or does not exist in DGFCD
EEL | contaminationStatus | Contamination Status | The status of a contaminated site, or a set of sites within an area, based on a variety of evidence. | The pollution may be of the soil surface, subsurface (for example: upper underground level) and/or soil water. | No equivalent in DGFCD
EEP | entranceExitShielded | Entrance and/or Exit Shielded | An indication that an entrance and/or exit is shielded from direct observation and/or attack. | The shielding may be provided by a suitably placed berm, revetment, or wall. | Same AC |  |  | EEP | entranceExitShielded | An indication that an entrance and/or exit is shielded from direct observation and/or attack. | The shielding may be provided by a suitably placed berm, revetment, or wall.
EET | engineeredEarthworkType | Engineered Earthwork Type | The type of an excavation and/or embankment created for the purpose of enhancing the defense of a site from armed attack. |  | Superseded by another AC | Exactly matching |  | FON | fortificationType | The type of fortification based on its structure or intended use. | A fortification can be a large construction such as a rampart or a small earthwork as a foxhole.
EFA | earthquakeFeltArea | Earthquake Felt Area | The area of the region in which the earthquake was felt. |  | No equivalent in DGFCD
EGL | elevationAboveTerrain | Elevation Above Terrain Surface | The vertical distance between the base of an elevated feature and the surrounding terrain or other reference ground level. |  | Superseded by combination of AC + AVC |  | baseElevation AND verticalDatum = groundLevel
EHI | extractedRunwayHighId | Extracted Runway High Identifier | Runway High Identifier. |  | No equivalent in DGFCD
EHM | ellipHeightRunwayHighEnd | Ellipsoid Height - Runway High End | Elevation above the ellipsoid at the highest end of the runway. |  | No equivalent in DGFCD
EIT | entityIdentifierType | Entity Identifier Type | The type of an identifier of an entity (for example: feature or event) instance based on its intended use and/or the data production system that assigns the value. | The scope of uniqueness of the identifier may be limited to a dataset (for example: a map or chart sheet). | No equivalent for AC in DGFCD. AVC is superseded by one or many other AC, FC, is defined by geometrical relationship or does not exist in DGFCD
ELA | elevationAccuracyCategory | Elevation Accuracy Category | A general evaluation of the accuracy of the vertical position of a feature, as a category. |  | Same AC with same AVC list |  |  | ELA | elevationAccuracyCategory | A general evaluation of the accuracy of the vertical position of a feature, as a category.
ELE | chemicalElementName | Chemical Element Name | The name and symbol of a chemical element in accordance with its listing in the Periodic Table of the Elements. |  | No equivalent in DGFCD
ELI | extractedRunwayLowId | Extracted Runway Low Identifier | Runway Low Identifier. |  | No equivalent in DGFCD
ELM | ellipHeightRunwayLowEnd | Ellipsoid Height - Runway Low End | Elevation above the ellipsoid at the lowest end of the runway. |  | No equivalent in DGFCD
ELV | elevationGeneric | Elevation (Generic) | The vertical distance of a point or a level, on or affixed to the surface of the Earth, measured from a specific vertical datum. |  | Superseded by combination of AC + AVC |  | baseElevation AND verticalDatum = groundLevel
EMA | earthquakeMagnitude | Earthquake Magnitude | The magnitude of the earthquake. | Magnitude, a logarithmic measure of the 'size' of an earthquake, is related to the energy released as seismic waves at the focus of an earthquake. Although the magnitude scale has neither maximum nor minimum values, the highest magnitude known is about 9.5 and the lowest about -3.0. On this logarithmic scale, a magnitude 6.0 shallow-focus earthquake represents elastic-wave energy about 30 times larger than that generated by a magnitude 5.0 earthquake, and 900 times (30x30) larger than that of a magnitude 4.0 shock. | No equivalent in DGFCD
EMT | earthquakeMagType | Earthquake Magnitude Type | The type of the magnitude of the earthquake, based on the method used in its determination. |  | No equivalent in DGFCD
ENT | movementAreaEntryClearance | Movement Area Entry Clearance | The maximum entry width of a movement area considering the taxiway width plus clearance from hazards (for example: trees, revetments, and buildings). |  | Same AC |  |  | ENT | movementAreaEntryClearance | The maximum entry width of a movement area considering the taxiway width plus clearance from hazards (for example: trees, revetments, and buildings).
EOD | depthExposition | Depth Exposition | Indicates specific depths governed by IHO regulations used in indicating safe navigation, as categories. |  | Same AC with same AVC list |  |  | EOD | depthExposition | Indicates specific depths governed by IHO regulations used in indicating safe navigation, as categories.
EOL | lightElevation | Light Elevation | The height of a light measured from a specified datum (for example: vertical or sounding), usually high water, as defined by the National agency. | When used with a buoy the elevation is measured from the water surface; when used with a lighthouse the elevation is typically measured from ground level. | Same AC |  |  | EOL | lightElevation | The height of a light measured from a specified datum (for example: vertical or sounding), usually high water, as defined by the National agency. | When used with a buoy the elevation is measured from the water surface; when used with a lighthouse the elevation is typically measured from ground level.
EPC | exactPosition | Exact Position | An indication that a feature position is 'exact' for the purposes of marine navigation. |  | Superseded by another AC | Loosely matching | horizAccuracyCategory = accurate | ACC | horizAccuracyCategory | A general evaluation of the horizontal accuracy of the geographic position of a feature, as a category.
EPO | electricPowerRating | Electric Power Rating | The rated electrical power consumption, generation or radiation by a feature. | The rated power is normally the maximum power that an electrical device, such as a generator, antenna, cable, electrical or electronic equipment can safely handle for prolonged or infinite periods of time. | No equivalent in DGFCD
EPW | electricPowerGenerateCap | Electrical Power Generation Capacity | The maximum electrical power generating capacity of a facility. |  | Same AC |  |  | EPW | electricPowerGenerateCap | The maximum electrical power generating capacity of a facility.
EQC | equivalentScaleCategory | Equivalent Scale Category | The map scale that best represents the density of feature collection within the geospatial extent of a specified region, as a category. |  | No equivalent in DGFCD
EQD | earthquakeFocalDepth | Earthquake Focal Depth | The distance between epicentre and hypocentre of an earthquake. | The hypocentre (or focus) is the point within the Earth where an earthquake rupture starts. The epicentre is the point directly above it at the surface of the Earth. | No equivalent in DGFCD
EQE | earthquakeFocusExtendDist | Earthquake Focus Extension Distance | The distance between the observed affected area and hypocentre of an earthquake. |  | No equivalent in DGFCD
EQK | seismicDisturbanceType | Seismic Disturbance Type | The type of a seismic disturbance based on its origin. | For example, a volcanic earthquake. | No equivalent in DGFCD
EQS | equivalentScale | Equivalent Scale | The denominator (for example: 50,000) of the map scale that best represents the density of feature collection within the geospatial extent of a specified region. |  | No equivalent in DGFCD
ERA | elevationRange | Elevation Range | The elevation from a specified vertical datum as an elevation interval bounded by the minimum and maximum elevation values. |  | No equivalent in DGFCD
ERB | economicReserveBasis | Economic Reserve Basis | The basis by which an economic reserve has been established. | An economic reserve is a tract of public land reserved for future use and/or restricted as to present use. | Same AC with same AVC list |  |  | ERB | economicReserveBasis | The basis by which an economic reserve has been established. | An economic reserve is a tract of public land reserved for future use and/or restricted as to present use.
ERC | estimatedRemainingReserve | Estimated Remaining Reserve | The estimated overall quantity of material the feature will deliver or produce until it will be closed or abandoned. | For example the quantity of an oil field. | No equivalent in DGFCD
ERE | estimatedProductionRate | Estimated Production Rate | The estimated quantity of material the feature is producing over a period of time. |  | No equivalent in DGFCD
ERM | energyRawMaterial | Energy Raw Material | The type of a natural resources commonly used for the production of energy through combustion. | For example: crude oil, coal, and natural gas. | Superseded by another AC | Loosely matching |  | PRW | rawMaterial | The principal 'raw', or input, material(s) involved in a production activity. | If multiple 'raw' materials are specified then they are usually listed in descending order of importance.
ERT | transEstimatedRange | Transmission Estimated Range | The estimated range of a non-optical electromagnetic transmission. | The estimated range (distance) assumes 'in vacuo' transmission and a standard antenna height of 5 metres. It provides the mariner an estimate as to whether transmissions are likely to be received at his current range. | No equivalent in DGFCD
ERU | evacuationRouteUse | Evacuation Route Use | The type(s) of designated emergency evacuation routes which include the feature. | Evacuation routes may include passages (for example: hallways, stairs and walkways) supporting egress from a structure and transportation routes (for example: roads) leading away from the site of the emergency. | Same AC but with different AVC list |  |  | ERU | evacuationRouteUse | The type(s) of designated emergency evacuation routes which include the feature. | Evacuation routes may include passages (for example: hallways, stairs and walkways) supporting egress from a structure and transportation routes (for example: roads) leading away from the site of the emergency.
ES1 | earthquakeEffect | Earthquake Effect | The type of destructive effects(s) caused by an earthquake. |  | No equivalent in DGFCD
ESA | emergencySafeAltitude | Emergency Safe Altitude (ESA) | An altitude which provides at least 1000 feet of obstacle clearance in nonmountainous areas or 2000 feet of obstacle clearance in designated mountainous areas within a 100 nautical mile radius of the navigation facility upon which the procedure is predica |  | Same AC |  |  | ESA | emergencySafeAltitude | An altitude which provides at least 1000 feet of obstacle clearance in nonmountainous areas or 2000 feet of obstacle clearance in designated mountainous areas within a 100 nautical mile radius of the navigation facility upon which the procedure is predicated.
ESC | elevationSurfaceCategory | Elevation Surface Category | The category of surface for which an elevation is determined. |  | Same AC but with different AVC list |  |  | ESC | elevationSurfaceCategory | The category of surface for which an elevation is determined.
ESL | equivalentSingleWheelLoad | Equivalent Single Wheel Load (ESWL) | The theoretical load which, if acting on a single tire, with a contact area equal to that of one tire of the assembly, will produce the same effect on the movement area as the multiple wheel assembly. |  | No equivalent in DGFCD
ESN | aerodromeEmergMedPersCnt | Aerodrome Emergency Medical Service Personnel Count | The number of personnel trained in performing emergency medical services that are stationed at an aerodrome. |  | Same AC |  |  | ESN | aerodromeEmergMedPersCnt | The number of personnel trained in performing emergency medical services that are stationed at an aerodrome.
ESP | atsRouteEssentialSigPoint | Air Traffic Service (ATS) Route Essential Significant Point | An indication that at a point along an enroute Air Traffic Service (ATS) route either a change in course is required or the route intersects another enroute ATS route. |  | Same AC |  |  | ESP | atsRouteEssentialSigPoint | An indication that at a point along an enroute Air Traffic Service (ATS) route either a change in course is required or the route intersects another enroute ATS route.
EST | emergRespServResponseTime | Emergency Response Service Response Time | The average length of time between when an emergency response service is first notified of an emergency and when the service first arrives at the emergency location. | Emergency response services include fire and rescue, law enforcement, and emergency medical service. | Same AC |  |  | EST | emergRespServResponseTime | The average length of time between when an emergency response service is first notified of an emergency and when the service first arrives at the emergency location. | Emergency response services include fire and rescue, law enforcement, and emergency medical service.
ETC | ethnicGroupHierarchy | Ethnic Group Hierarchy | The hierarchy of an ethnic group within an area. |  | Same AC but with different AVC list |  |  | EGT | ethnicGroupType | The type of an ethnic group based on its organizational principles or structure.
ETH | culturalGroupName | Cultural Group Name | The name ascribed to a cultural or ethnic group with an established common behavioural context within an area. |  | Same AC |  |  | ETH | culturalGroupName | The name ascribed to a cultural or ethnic group with an established common behavioural context within an area.
ETM | culturalGroupGeneralName | Cultural Group Generalized Name | A general name that may be applied to several cultural groups within an area, where they may be meaningfully combined on the basis of common cultural elements. |  | Same AC |  |  | ETM | culturalGroupGeneralName | A general name that may be applied to several cultural groups within an area, where they may be meaningfully combined on the basis of common cultural elements.
ETN | electrificationVoltage | Electrification Voltage | The nominal voltage of electrical power supplied to a transport system (for example: an electrified railway). |  | No equivalent in DGFCD
ETO | culturalGroupAddNames | Cultural Group Additional Name(s) | Additional or secondary names applied to a specific cultural group. | May include its name(s) in other languages. | Same AC |  |  | ETO | culturalGroupAddNames | Additional or secondary names applied to a specific cultural group. | May include its name(s) in other languages.
ETQ | culturalGroupFraction | Cultural Group Fraction | The fraction of the total population consisting of members of a specific cultural group, within an area. |  | No equivalent in DGFCD
ETR | culturalGroupCharacter | Cultural Group Characteristics | A description of particular rites, customs, and/or traditions of a cultural group within an area. |  | Same AC |  |  | ETR | culturalGroupCharacter | A description of particular rites, customs, and/or traditions of a cultural group.
ETS | extractionSpec | Extraction Specification | The specification that was used as the basis for defining the digital representation of the feature or data set. |  | No equivalent in DGFCD |  | DMF 2.0 mapping: Resource Regulated Quality Report > conformance Result > specification > title
ETZ | extractionSpecVersion | Extraction Specification Version | The version of the specification that was used as the basis for defining the digital representation of the feature or data set. |  | No equivalent in DGFCD |  | DMF 2.0 mapping: Resource Regulated Quality Report > conformance Result > specification > version
ETT | formOfRule | Form of Rule | The form of rule imposed on a people by the person or group wielding power or authority over that people. |  | Same AC with same AVC list |  |  | ETT | formOfRule | The form of rule imposed on a people by the person or group wielding power or authority over that people.
ETU | culturalEconomicSystem | Cultural Economic System | The method(s) of satisfying a people's material needs within an area. |  | Superseded by another AC |  |  | EPS | economicProductionSystem | Livelihood activities performed by individuals or groups in a location, to satisfy their material needs. | These adaptive strategies are categorized into broad types of economic activities that members of a population perform. Livelihood activities performed in a location may differ from the main economic sectors (in which most of the wealth of an economy is generated) of that geographic region. For example, a location in which the predominant means of livelihood (for residents) is farming or herding may also be a site of petroleum production which significantly contributes to national wealth but not local livelihood.
ETV | cultureRuleStructure | Culture Rule Structure | The form of rule imposed on a people by the person or group wielding power or authority over that people. |  | Same AC with same AVC list |  |  | ETV | cultureRuleStructure | The general rule structure imposed on a people by the person or group wielding power or authority over that people.
ETW | cultureRuleStructureDesc | Culture Rule Structure Description | A description of the ruling structure in an area. |  | Same AC |  |  | ETW | cultureRuleStructureDesc | A description of the ruling structure in an area.
ETY | engineTestCellType | Engine Test Cell Type | The type of an engine test cell based on the purpose for which it was designed. |  | Same AC with same AVC list |  |  | ETY | engineTestCellType | The type of an engine test cell based on the purpose for which it was designed.
EVA | elevationVertAccuracy90 | Elevation Vertical Accuracy (90%) | The difference between a recorded elevation value and the true elevation referenced to the same vertical datum, expressed as a linear error at 90 percent probability. | The elevation value may, for example, represent the highest point on a feature or the base of the feature at ground level. The accuracy may also be representative of a set of elevation values. If the data contains multiple accuracies, usually the worst accuracy which applies to 10% or more of the data is recorded. | Superseded by another AC |  |  | AVA | absoluteVertAccuracy90 | The difference between the recorded elevation of a feature and its true elevation referenced to the same vertical datum expressed as a linear error at 90 percent probability. | It may also be applied to a data set. If the data contains multiple accuracies, usually the worst accuracy which applies to 10% or more of the data is recorded.
EXI | exitDescription | Exit Description | A description of exits from a feature including direction and potential hazards. |  | No equivalent in DGFCD
EXL | exploited | Exploited | An indication that an area where natural resources have been discovered is being actively exploited. | For example an oil field is exploited if boreholes are used to extract oil. | No equivalent in DGFCD
EXP | routeExpansionType | Route Width Expansion Type | The type of a route width expansion based on the nature of the expansion and/or surrounding area. |  | Same AC with same AVC list |  |  | EXP | routeExpansionType | The type of a route width expansion based on the nature of the expansion and/or surrounding area.
EXU | beachExitUsability | Beach Exit Usability | The usability of beach exit corridors for vehicles and infantry. |  | No equivalent in DGFCD
FAC | solidMaritimeConstruction | Solid Maritime Construction | An indication that a marine construction (for example: a pier, wharf, or quay) is solid, thereby blocking the free circulation of water underneath the construction. | The construction may be of concrete, masonry, wood, and/or other building materials. Open pile construction is used where the benefits of protection from currents and waves is not required. | Same AC |  |  | FAC | solidMaritimeConstruction | An indication that a marine construction (for example: a pier, wharf, or quay) is solid, thereby blocking the free circulation of water underneath the construction. | The construction may be of concrete, masonry, wood, and/or other building materials. Open pile construction is used where the benefits of protection from currents and waves is not required.
FAD | lowerAddressNumber | Lower Address Number | The lower limit of a range of postal address numbers associated with a feature. | For example, a thoroughfare (or portion of a thoroughfare) or a building (for example: an apartment or office building) may have a range of assigned postal address numbers (for example: 3778 through 3884). If the postal address has only one number, the values of Attribute: 'Lower Address Number' and Attribute: 'Upper Address Number' are the same. Consideration should be given to the alternative use of Attribute:'Address Number'. | No equivalent in DGFCD
FAF | finalApproachCourseFix | Final Approach Course Fix | An indication that a terminal segment point aids in establishing an aircraft on a final approach course. | A final approach course fix is located on the final approach course of an Instrument Approach Procedure (IAP) prior to the Final Approach Fix (FAF) or glide path intercept point. It may also take the place of the final approach point on a procedure that has no designated FAF. | Same AC |  |  | FAF | finalApproachCourseFix | An indication that a terminal segment point aids in establishing an aircraft on a final approach course. | A final approach course fix is located on the final approach course of an Instrument Approach Procedure (IAP) prior to the Final Approach Fix (FAF) or glide path intercept point. It may also take the place of the final approach point on a procedure that has no designated FAF.
FAP | finalApproachAlignment | Final Approach Alignment | A visual manoeuvre used to properly bring the aircraft into position for landing at final approach. |  | Same AC with same AVC list |  |  | FAP | finalApproachAlignment | A visual manoeuvre used to properly bring the aircraft into position for landing at final approach.
FBL | boundaryLightsPresent | Boundary Lights Present | An indication that an aircraft facility has available boundary lights. |  | Same AC |  |  | FBL | boundaryLightsPresent | An indication that an aircraft facility has available boundary lights.
FBT | floatingBarrierType | Floating Barrier Type | The type of a floating barrier based on its design and/or intended use. |  | Same AC with same AVC list |  |  | FBT | floatingBarrierType | The type of a floating barrier based on its design and/or intended use.
FCE | forestryForm | Forestry Form | The prevailing use of a forest for economic purposes. |  | No equivalent in DGFCD
FCL | ferryCrossingDistance | Ferry Crossing Distance | The length of a route in a body of water where a ferry crosses from one shoreline to another. |  | Same AC |  |  | FCL | ferryCrossingDistance | The length of a route in a body of water where a ferry crosses from one shoreline to another.
FCO | featureConfiguration | Feature Configuration | The type of multiplicity and/or configuration of a feature. |  | Same AC but with different AVC list |  |  | FCO | featureConfiguration | The type of multiplicity and/or configuration of a feature.
FCS | floodControlStructureType | Flood Control Structure Type | The type of a flood control structure based on its structure and/or intended use. |  | Same AC with same AVC list |  |  | FCS | floodControlStructureType | The type of a flood control structure based on its structure and/or intended use.
FCT | ferryCrossingDuration | Ferry Crossing Duration | The scheduled duration for a ferry crossing, including the time necessary for loading and unloading. |  | No equivalent in DGFCD
FDA | finalApproachDescentAngle | Final Approach Descent Angle | A descent profile prescribed for vertical guidance during a final approach. |  | Same AC |  |  | FDA | finalApproachDescentAngle | A descent profile prescribed for vertical guidance during a final approach.
FDD | firstDetectionDateTime | First Detection Date and Time | The date and, optionally, time that an object was first detected and analyzed. |  | Same AC |  |  | FDD | firstDetectionDateTime | The date and, optionally, time that an object was first detected and analyzed.
FDI | geologicDip | Geologic Dip | The angle that a planar geologic surface is inclined from the horizontal. |  | Same AC |  |  | FDI | geologicDip | The angle that a planar geologic surface is inclined from the horizontal.
FDM | fuelDispensingMethod | Fuel Dispensing Method | The primary method(s) of dispensing fuel. |  | No equivalent in DGFCD
FDT | fogDetectorLightPresent | Fog Detector Light Present | An indication that a feature has an associated fog detector light. |  | Same AC |  |  | FDT | fogDetectorLightPresent | An indication that a feature has an associated fog detector light.
FEF | fenceFunction | Fence Function | The purpose(s) of, or intended role(s) served by, the fence. |  | Same AC with same AVC list |  |  | FEF | fenceFunction | The purpose(s) of, or intended role(s) served by, the fence.
FEN | fenced | Fenced | An indication that a feature is completely surrounded by a fence. | A fence is a man-made barrier of relatively light structure used as an enclosure or boundary. | Same AC |  |  | FEN | fenced | An indication that a feature is completely surrounded by a fence. | A fence is a man-made barrier of relatively light structure used as an enclosure or boundary.
FEO | featureElementOrientation | Feature Element Orientation | The angular distance measured from true north (0 degrees) clockwise to the predominant linear pattern of the elements within a feature. |  | Same AC |  |  | FEO | featureElementOrientation | The angular distance measured from true north (0 degrees) clockwise to the predominant linear pattern of the elements within a feature.
FER | ferryCrossingType | Ferry Crossing Type | The type of a ferry crossing based on the maneuverability of the vessel. |  | Same AC with same AVC list |  |  | FER | ferryCrossingType | The type of a ferry crossing based on the maneuverability of the vessel.
FFA | availablePol | Available POL | The type(s) of petroleum, oils, and lubricants (POL) available at, or on the grounds of, a facility. | POL include a variety of substances, including fuels used in motor vehicles, heating fuels, and lubricants used in vehicle and engine maintenance. Water for maintenance operations may be included. | Same AC with same AVC list |  |  | FFA | availablePol | The type(s) of petroleum, oils, and lubricants (POL) available at, or on the grounds of, a facility. | POL include a variety of substances, including fuels used in motor vehicles, heating fuels, and lubricants used in vehicle and engine maintenance. Water for maintenance operations may be included.
FFC | fishingFacilityType | Fishing Facility Type | The type of a fishing facility based on the method of capture. |  | Superseded by different AC. AVC match to one or many other AC, FC | Loosely matching |  | FGT | fishingGearType | The type(s) of gear that are used to catch marine species in either commercial or artisanal fishing.
FFN | featureFunction | Feature Function | The purpose(s) of, or intended role(s) served by, the feature. |  | Same AC but with different AVC list |  |  | FFN | featureFunction | The purpose(s) of, or intended role(s) served by, the feature.
FFO | affiliationStatus | Affiliation Status | A status, based on evaluation, determining the allegiance or likely allegiance of a particular human group. | For example, how a group views (or is perceived to view) allied armed forces. | No equivalent in DGFCD
FFP | farmingPattern | Farming Pattern | The general arrangement(s) and/or pattern(s) of farming fields. |  | Same AC with same AVC list |  |  | FFP | farmingPattern | The general arrangement(s) and/or pattern(s) of farming fields.
FFT | fisheryFleetSize | Fishery Fleet Size | The total tonnage of ships that are registered within an area for use in commercial fishing. | Usually expressed in terms of 'Gross Registered Tonnes' (GWT). | No equivalent in DGFCD
FGG | faoSoilGroup | FAO Soil Group | The classification of a soil based on its properties as defined by the UN Food and Agriculture Organization (FAO) and based on the nature of diagnostic horizons, properties and materials. | The number of reference soil groups is fixed at 32. | No equivalent in DGFCD
FGI | foreignGovInfo | Foreign Government Information | The source(s) of foreign government information (in addition to US controlled data) that were used to define the digital representation of the feature or data set. | A list of trigraph country codes in accordance with ISO 3166 and and tetragraph international organizations (for example: 'NATO' for the North Atlantic Treaty Organization and 'SFOR' for Special Forces) that are applicable. | No equivalent in DGFCD
FHC | harbourFacilityFunction | Harbour Facility Function | The primary function(s) of harbour facilities that are associated with a service or commercial operation of public interest. |  | Same AC with same AVC list |  |  | FHC | harbourFacilityFunction | The primary function(s) of harbour facilities that are associated with a service or commercial operation of public interest.
FHH | trueFeatureHeadingHighEnd | True Feature Heading (High End) | The eastern half of the feature centerline alignment measured clockwise from true north. |  | No equivalent in DGFCD
FHL | trueFeatureHeadingLowEnd | True Feature Heading (Low End) | The western half of the feature centerline alignment measured clockwise from true north. |  | No equivalent in DGFCD
FI1 | fips104CountryCode | FIPS 10-4 Country Code | The Federal Information Processing Standards (FIPS) 10-4 code that designates a geopolitical entity (for example: a State). | A two-character alphabetic designation often termed a 'country code.' FIPS changes to 'country codes' are triggered by changes in territorial extent. | Same AC |  |  | FI1 | fips104CountryCode | The Federal Information Processing Standards (FIPS) 10-4 code that designates a geopolitical entity (for example: a State). | A two-character alphabetic designation often termed a 'country code.' FIPS changes to 'country codes' are triggered by changes in territorial extent.
FI2 | fips104CountryName | FIPS 10-4 Country Name | The Federal Information Processing Standards (FIPS) 10-4 full name that designates a geopolitical entity (for example: a State). | Often termed a 'country name'. Includes only the letters A through Z and punctuation marks. | Same AC |  |  | FI2 | fips104CountryName | The Federal Information Processing Standards (FIPS) 10-4 full name that designates a geopolitical entity (for example: a State). | Often termed a 'country name'. Includes only the letters A through Z and punctuation marks.
FI3 | fips104PrinAdminDivExtCd | FIPS 10-4 Principal Administrative Division Extension Code | The Federal Information Processing Standards (FIPS) 10-4 code that designates a principal administrative division of a geopolitical entity (for example: a State). | A two-character alphanumeric designation that when prefaced with the two-character FIPS 'country code' to form a four-character code (for example: 'US01') is often referred to as an 'ADM1 code'. FIPS changes to 'ADM1 codes' are triggered by changes in territorial extent. | Same AC |  |  | FI3 | fips104PrinAdminDivExtCd | The Federal Information Processing Standards (FIPS) 10-4 code that designates a principal administrative division of a geopolitical entity (for example: a State). | A two-character alphanumeric designation that when prefaced with the two-character FIPS 'country code' to form a four-character code (for example: 'US01') is often referred to as an 'ADM1 code'. FIPS changes to 'ADM1 codes' are triggered by changes in territorial extent.
FI4 | fips104PrinAdminDivName | FIPS 10-4 Principal Administrative Division Name | The Federal Information Processing Standards (FIPS) 10-4 full name that designates the principal administrative division of a geopolitical entity (for example: a State). | Often termed an 'ADM1 name.' Includes only the letters A through Z and punctuation marks. | Same AC |  |  | FI4 | fips104PrinAdminDivName | The Federal Information Processing Standards (FIPS) 10-4 full name that designates the principal administrative division of a geopolitical entity (for example: a State). | Often termed an 'ADM1 name.' Includes only the letters A through Z and punctuation marks.
FI5 | fips104PrinAdminDivCode | FIPS 10-4 Principal Administrative Division Code | The Federal Information Processing Standards (FIPS) 10-4 code that designates a principal administrative division and its administrating geopolitical entity (for example: a State). | A four-character alphanumeric code consisting of the FIPS two-character 'country code,' followed by the FIPS two-character 'administrative division [extension] code'. Often termed an 'ADM1 code'. FIPS changes to 'ADM1 codes' are triggered by changes in territorial extent. | Same AC |  |  | FI5 | fips104PrinAdminDivCode | The Federal Information Processing Standards (FIPS) 10-4 code that designates a principal administrative division and its administrating geopolitical entity (for example: a State). | A four-character alphanumeric code consisting of the FIPS two-character 'country code,' followed by the FIPS two-character 'administrative division [extension] code'. Often termed an 'ADM1 code'. FIPS changes to 'ADM1 codes' are triggered by changes in territorial extent.
FIC | embankmentType | Embankment Type | The type of an embankment based on its use and/or relationship to the surrounding terrain. |  | Same AC with same AVC list |  |  | FIC | embankmentType | The type of an embankment based on its use and/or relationship to the surrounding terrain.
FLO | floating | Floating | An indication that an object is floating. |  | Same AC |  |  | FLO | floating | An indication that an object is floating.
FLT | floodlit | Floodlit | An indication that a structure is floodlit. |  | Same AC |  |  | FLT | floodlit | An indication that a structure is floodlit.
FMM | farmingMethod | Farming Method | The agricultural practice(s) in use within an agro-ecosystem. |  | Same AC with same AVC list |  |  | FMM | farmingMethod | The agricultural practice(s) in use within an agro-ecosystem.
FN1 | fullNameNoDiacritics | Full Name without Diacritics | A complete name that is used to designate the entity as that designation would normally be written by the originating culture on a map or chart except that any diacritics and special characters have been replaced with their corresponding Roman characters. | It is generally considered to consist of a specific part, a generic part, and any articles or prepositions. The order of the parts may vary with the generic part appearing at the beginning, middle or end. | Same AC |  |  | FN1 | fullNameNoDiacritics | A complete name that is used to designate the entity as that designation would normally be written by the originating culture on a map or chart except that any diacritics and special characters have been replaced with their corresponding Roman characters. | It is generally considered to consist of a specific part, a generic part, and any articles or prepositions. The order of the parts may vary with the generic part appearing at the beginning, middle or end.
FN2 | fullNameOrdered | Full Name Ordered | A complete name that is used to designate the entity as that designation would normally be written by the originating culture on a map or chart, except that its components have been arranged into an order that facilitates alphabetic ordering and search. | The component order is such that the specific part of the name appears first, followed by an optional comma, the generic part of the name, and then finally any articles or prepositions (for example: 'Everest, Mount' or 'Mexico, Gulf of'). For some geographic names no reordering of the full name is required (for example: 'Tigrus River'). Geographic names that are believed to no longer exist are enclosed in double parenthesis, as: '(( Name ))'. | Same AC |  |  | FN2 | fullNameOrdered | A complete name that is used to designate the entity as that designation would normally be written by the originating culture on a map or chart, except that its components have been arranged into an order that facilitates alphabetic ordering and search. | The component order is such that the specific part of the name appears first, followed by an optional comma, the generic part of the name, and then finally any articles or prepositions (for example: 'Everest, Mount' or 'Mexico, Gulf of'). For some geographic names no reordering of the full name is required (for example: 'Tigrus River'). Geographic names that are believed to no longer exist are enclosed in double parenthesis, as: '(( Name ))'.
FN3 | fullNameOrderNoDiacritics | Full Name Ordered without Diacritics | A complete name that is used to designate the entity as that designation would normally be written by the originating culture on a map or chart, except any diacritics and special characters have been replaced with their corresponding Roman characters and | The component order is such that the specific part of the name appears first, followed by an optional comma, the generic part of the name, and then finally any articles or prepositions (for example: 'Everest, Mount' or 'Mexico, Gulf of'). For some geographic names no reordering of the full name is required (for example: 'Tigrus River'). Geographic names that are believed to no longer exist are enclosed in double parenthesis, as: '(( Name ))'. | Same AC |  |  | FN3 | fullNameOrderNoDiacritics | A complete name that is used to designate the entity as that designation would normally be written by the originating culture on a map or chart, except any diacritics and special characters have been replaced with their corresponding Roman characters and its components have been arranged into an order that facilitates alphabetic ordering and search. | The component order is such that the specific part of the name appears first, followed by an optional comma, the generic part of the name, and then finally any articles or prepositions (for example: 'Everest, Mount' or 'Mexico, Gulf of'). For some geographic names no reordering of the full name is required (for example: 'Tigrus River'). Geographic names that are believed to no longer exist are enclosed in double parenthesis, as: '(( Name ))'.
FNA | fullName | Full Name | A complete name that is used to designate the entity as that designation would normally be written by the originating culture on a map or chart. | It is generally considered to consist of a specific part, a generic part, and any articles or prepositions. The order of the parts may vary with the generic part appearing at the beginning, middle or end. | Same AC |  |  | FNA | fullName | A complete name that is used to designate the entity as that designation would normally be written by the originating culture on a map or chart. | It is generally considered to consist of a specific part, a generic part, and any articles or prepositions. The order of the parts may vary with the generic part appearing at the beginning, middle or end.
FOC | forestType | Forest Type | The type of a forest based on the predominant types of trees and the climate-based or altitude-based zone. |  | No equivalent in DGFCD
FOE | volcanicEruptionFrequency | Volcanic Eruption Frequency | The average interval between eruptions of a volcano based on the historical and geologic record. |  | Same AC |  |  | FOE | volcanicEruptionFrequency | The average interval between eruptions of a volcano based on the historical and geologic record.
FOF | forestFunction | Forest Function | The intended function of a forest. |  | No equivalent in DGFCD
FOL | fpapOffsetLength | Flight Path Alignment Point Offset Length | The distance between the runway endpoint and the Flight Path Alignment Point (FPAP). |  | Same AC |  |  | FOL | fpapOffsetLength | The distance between the runway endpoint and the Flight Path Alignment Point (FPAP).
FOT | fortified | Fortified | An indication that a feature is fortified, enhanced with structures or equipment to be more protected than the general occurrence of this feature. |  | Same AC |  |  | FOT | fortified | An indication that a feature is fortified, enhanced with structures or equipment to be more protected than the general occurrence of this feature.
FOU | forestUsageType | Forest Usage Type | The type(s) of use of forest components. |  | No equivalent in DGFCD
FPA | frequencyProtectAltitude | Frequency Protection Altitude | The altitude within which frequency reception is assumed to be interference-free. |  | Same AC |  |  | FPA | frequencyProtectAltitude | The altitude within which frequency reception is assumed to be interference-free.
FPC | commFailureProcedure | Communication Failure Procedure | A textual specification of guidance to be followed in case of radio communication failure. |  | No equivalent in DGFCD
FPD | frequencyProtectDistance | Frequency Protection Distance | The distance within which frequency reception is assumed to be interference-free. |  | Same AC |  |  | FPD | frequencyProtectDistance | The distance within which frequency reception is assumed to be interference-free.
FPR | fenderPres | Fender Present | An indication that the shoreline construction has one or more associated fenders which are designed to cushion the impact of a vessel or floating object to prevent damage. |  | Same AC |  |  | FPR | fenderPresent | An indication that the shoreline construction has one or more associated fenders which are designed to cushion the impact of a vessel or floating object to prevent damage.
FPT | airfieldType | Airfield Type | The type of an airfield based on the size and/or paving of its runways. |  | Same AC with same AVC list |  |  | FPT | airfieldType | The type of an airfield based on the size and/or paving of its runways.
FQR | carrierFrequency | Carrier Frequency | The number of cycles per second of a carrier wave used for radio transmission. | The frequency is measured in Hertz (Hz), Megahertz (MHz), or Kilohertz (kHz). The value is tuned-in by using the transmitter and/or the receiver. | No equivalent in DGFCD
FRC | forestCondition | Forest Condition | The condition of a forest based on its appearance and/or maturation status. |  | No equivalent in DGFCD
FRL | aerodromeLocationDesc | Aerodrome Location Description | A free text description of the aerodrome site direction and distance from the city it serves or from another point easily distinguishable from the air. |  | Same AC |  |  | FRL | aerodromeLocationDesc | A free text description of the aerodrome site direction and distance from the city it serves or from another point easily distinguishable from the air.
FRO | aircraftFuelServiceUnitCnt | Aircraft Fuel Service Unit Count | The number of trucks, carts, and/or stands at an aerodrome that are available for aircraft refuelling. |  | Same AC |  |  | FRO | aircraftFuelServiceUnitCnt | The number of trucks, carts, and/or stands at an aerodrome that are available for aircraft refuelling.
FRQ | acousticFrequency | Acoustic Frequency | The frequency of an acoustical signal. |  | No equivalent in DGFCD
FRT | weaponsRangeType | Weapons Range Type | The type of a weapons range based on its intended use(s). |  | Same AC with same AVC list |  |  | FRT | weaponsRangeType | The type of a weapons range based on its intended use(s).
FRY | aircraftFuelServiceUnitType | Aircraft Fuel Service Unit Type | The type(s) of trucks, carts, and/or stands that are available for aircraft refuelling at an aerodrome. |  | Same AC with same AVC list |  |  | FRY | aircraftFuelServiceUnitType | The type(s) of trucks, carts, and/or stands that are available for aircraft refuelling at an aerodrome.
FSC | flightStripCapable | Flight Strip Capable | An indication that a road is designed to support emergency (for example: national defence) use as a runway. | Ideally, oriented in the direction of the prevailing wind. | No equivalent in DGFCD
FZR | fortifiedBuildingType | Fortified Building Type | The type of a building that is fortified or reinforced to provide for defense from armed attack. |  | Superseded by another AC | Loosely matching |  | FON | fortificationType | The type of fortification based on its structure or intended use. | A fortification can be a large construction such as a rampart or a small earthwork as a foxhole.
FTE | enhFujitaTornadoScale | Enhanced Fujita Tornado Scale | The degree of surface-level wind damage due to tornadic winds as specified by the damage-based Enhanced Fujita (EF) Tornado Scale. | The categories are based upon 28 damage indicators consisting of types of buildings, structures, and trees common to tornado-prone regions. For each damage indicator, several degrees of damage are identified. Integration of degrees of damage across observed damage indicators results in an overall estimate of the highest wind speed that occurred during the life cycle of the tornado. | No equivalent in DGFCD
FTI | fenceType | Fence Type | The type of a fence based on the type of materials used in its construction. |  | Same AC but with different AVC list |  |  | FTI | fenceType | The type of a fence based on the type of materials used in its construction.
FTL | featurelength | Feature Length | The total length of a feature from end to end, as measured along its centerline and thus regardless of the path that the feature follows. | The path may include vertical or high-slope sections that increase the distance travelled beyond that evident from an overhead perspective (for example: as seen in remote sensing imagery). The path may also alter dynamically (for exampl: due to changing loading conditions on a cable). | Same AC |  |  | FTL | featurelength | The total length of a feature from end to end, as measured along its centerline and thus regardless of the path that the feature follows. | The path may include vertical or high-slope sections that increase the distance travelled beyond that evident from an overhead perspective (for example: as seen in remote sensing imagery). The path may also alter dynamically (for exampl: due to changing loading conditions on a cable).
FTP | fabricationFacilityType | Fabrication Facility Type | The type of a fabrication facility based on its structure and/or equipment. |  | Same AC with same AVC list |  |  | FTP | fabricationFacilityType | The type of a fabrication facility based on its structure and/or equipment.
FTS | fujitaTornadoScale | Fujita Tornado Scale | The degree of surface-level wind damage due to tornadic winds as specified by the damage-based Fujita Tornado Scale. | The categories are based upon the estimated maximum winds occurring within the tornado, however wind speed estimates associated with damage are not considered to be exact. | No equivalent in DGFCD
FTY | forestHabitat | Forest Habitat | The type of the forest defined by habitat characteristics. |  | No equivalent in DGFCD
FUC | functionalUse | Functional Use | The general categories of function or use that a facility, site, or region serves or may serve. | May be so designated by legal means (for example: statute, zoning, or treaty) or be the unplanned consequence of economic forces. | Same AC but with different AVC list |  |  | FUC | functionalUse | The general categories of function or use that a facility, site, or region serves or may serve. | May be so designated by legal means (for example: statute, zoning, or treaty) or be the unplanned consequence of economic forces.
FUN | conditionOfFacility | Condition of Facility | The state of planning, construction, repair, and/or maintenance of the structures and/or equipment comprising a facility and/or located at a site, as a whole. |  | Superseded by different AC. AVC match to one or many other AC, FC |  |  | PCF | physicalCondition | The physical condition of a man-made structure, as a whole, including the inside and/or outside of the structure and any contained and/or associated equipment. | The physical condition applies to any phase of the life cycle of a man-made structure from construction to destruction. Examples of man-made structures include roads, canals, buildings, towers, aerodromes and facilities.
FUR | aircraftFuellingRate | Aircraft Fuelling Rate | The measured speed at which fuel can be dispensed into an aircraft for a specified fuelling unit. |  | Same AC |  |  | FUR | aircraftFuellingRate | The measured speed at which fuel can be dispensed into an aircraft for a specified fuelling unit.
FUV | fuelCapacity | Fuel Storage Capacity | The sum of the capacity of all fuel storage containers at a given location. | Fuel storage containers could be tanks or drums, for example. | Superseded by another AC | Loosely matching |  | VLM | volume | The volume of a feature. | For example, the storage capacity of a water tower.
FWB | inlandWaterFunction | Inland Water Function | The intended functional use(s) of an inland water. |  | No equivalent in DGFCD
FVO | featureVerticalOrientation | Feature Vertical Orientation | The orientation of the usual axis of a feature relative to the vertical. |  | No equivalent in DGFCD
FWT | inlandFisheryCatch | Inland Fishery Catch | The annual amount (by mass) of fish caught in the inland waters within an area. |  | No equivalent in DGFCD
GAD | geophysicalAnomalyDesc | Geophysical Anomaly Description | A general desription of the geophysical anomaly. | A geophysical anomaly is an area where one or more geophysical parameters differ from the surroundings due to inhomogeneities in the underground composition. | No equivalent in DGFCD
GAZ | gazetteerUse | Gazetteer Use | An indication that a geographic name is suitable for general use. | Specific geographic names may be limited as to their scope of use (for example: due to source restrictions or policy) or may be of historic interest only. | Same AC |  |  | GAZ | gazetteerUse | An indication that a geographic name is suitable for general use. | Specific geographic names may be limited as to their scope of use (for example: due to source restrictions or policy) or may be of historic interest only.
GAU | urbanLandUse | Urban Land Use | The type(s) of land use within an urbanized area. |  | Superseded by another AC | Generalization | functionalUse (FUC) = urbanMultiFunctional | FUC | functionalUse | The general categories of function or use that a facility, site, or region serves or may serve. | May be so designated by legal means (for example: statute, zoning, or treaty) or be the unplanned consequence of economic forces.
GAW | railwayGauge | Railway Gauge | The distance between a single pair of rails of a railway, measured along the shortest distance from inside rail to inside rail. |  | Same AC |  |  | GAW | railwayGauge | The distance between a single pair of rails of a railway, measured along the shortest distance from inside rail to inside rail.
GDF | groundWaterFlowDirection | Ground-water Flow Direction | The direction of ground-water flow through an aquifer. | The direction is measured as an angle in a clockwise direction from true north (0 arc degrees). | Superseded by another AC | Generalization |  | DOF | directionOfFlow | The bearing of movement or direction of the flow.
GEB | geopoliticalEntityBasis | Geopolitical Entity Basis | A description of the unique administrative circumstances of a geopolitical entity, if any. | For example, for a dependent political entity the controlling political entity and the scope(s) of the control. | Same AC |  |  | GEB | geopoliticalEntityBasis | A description of the unique administrative circumstances of a geopolitical entity, if any. | For example, for a dependent political entity the controlling political entity and the scope(s) of the control.
GEC | geopoliticalEntityType | Geopolitical Entity Type | The type of a legally recognized geopolitical entity (for example: a State or a zone). |  | No equivalent for AC in DGFCD. AVC is superseded by one or many other AC, FC, is defined by geometrical relationship or does not exist in DGFCD
GEH | geomorphicHeight | Geomorphic Height | The height of a feature above average surface level as determined by a corresponding digital elevation matrix. |  | Same AC |  |  | GEH | geomorphicHeight | The height of a feature above average surface level as determined by a corresponding digital elevation matrix.
GEI | genericEntityIdentifier | Generic Entity Identifier | An identifier of an entity (for example: feature or event) instance that has been assigned in accordance with an established policy. | Typically used together with Attribute: 'Entity Identifier Type' to specify the intended use and/or the data production system that assigns the value. | No equivalent in DGFCD
GEN | fogSignalGenerationType | Fog Signal Generation Type | The type of mechanism used to generate a fog signal. |  | No equivalent in DGFCD
GEO | geographicRegion | Geographic Region | The geographic region(s) in which a feature is located. |  | No equivalent in DGFCD
GEU | geoidUndulation | Geoid Undulation | The distance of the geoid above (positive) or below (negative) the mathematical reference ellipsoid. | In respect to the World Geodetic System 1984 (WGS-84) defined ellipsoid, the difference between the WGS-84 ellipsoidal height and orthometric height is the WGS-84 geoid undulation. | No equivalent in DGFCD
GFC | governmentFacilityType | Government Facility Type | The usage of a facility, building or structure that is normally associated with the act of governing, or closely related activities. |  | No equivalent for AC in DGFCD. AVC is superseded by one or many other AC, FC, is defined by geometrical relationship or does not exist in DGFCD
GFT | geoFaultTraceVisible | Geologic Fault Trace Visible | An indication that a geologic fault is visible at the ground surface. |  | Same AC |  |  | GFT | geoFaultTraceVisible | An indication that a geologic fault is visible at the ground surface.
GHE | greatestHorizontalExtent | Greatest Horizontal Extent | The horizontal distance between the two points of a feature which are the most distant from each other. |  | No equivalent in DGFCD
GHP | geologicHydroProcessClass | Geologic-hydrologic Process Classification | The classification of a relief-forming geological-hydrological process. | For example, eluviation. | No equivalent in DGFCD
GLI | contourIntervalRelation | Contour Interval Relationship | The relationship between the predominant feature height in an area and the contour interval of an associated dataset. | The predominant height is the height of at least 50% of the features in an area. | No equivalent in DGFCD
GMA | geologicMassMoveMotion | Geologic Mass Movement Motion | The speed and/or continuity of a geologic mass movement. |  | No equivalent in DGFCD
GMC | nameSourceCitation | Name Source Citation | An identification of a data set from which a geographic name was collected and a means of communication with person(s) and/or organisation(s) associated with that data set. |  | Same AC |  |  | GMC | nameSourceCitation | An identification of a data set from which a geographic name was collected and a means of communication with person(s) and/or organisation(s) associated with that data set.
GMM | geologicMassMoveType | Geologic Mass Movement Type | The type of a geologic mass movement based on its cause, material type, material characteristics, morphology, water content, temperature, and/or the nature of its motion plane. |  | No equivalent in DGFCD
GN1 | genericNameNoDiacritics | Generic Name without Diacritics | The portion of a full name that references a common, often geomorphologic, feature except that any diacritics and special characters have been replaced with their corresponding Roman characters. | For example: a 'Mountain', a 'River', and a 'Sea'. The names of populated places are not considered to have a generic part. | Same AC |  |  | GN1 | genericNameNoDiacritics | The portion of a full name that references a common, often geomorphologic, feature except that any diacritics and special characters have been replaced with their corresponding Roman characters. | For example: a 'Mountain', a 'River', and a 'Sea'. The names of populated places are not considered to have a generic part.
GNA | genericName | Generic Name | The portion of a full name that references a common, often geomorphologic, feature. | For example: a 'Mountain', a 'River', and a 'Sea'. The names of populated places are not considered to have a generic part. | Same AC |  |  | GNA | genericName | The portion of a full name that references a common, often geomorphologic, feature. | For example: a 'Mountain', a 'River', and a 'Sea'. The names of populated places are not considered to have a generic part.
GNC | waterGateType | Water Gate Type | The type of barrier that may be swung, drawn, or lowered to block an entrance or passageway on a watercourse. |  | No equivalent for AC in DGFCD. AVC is superseded by one or many other AC, FC, is defined by geometrical relationship or does not exist in DGFCD
GND | geoNameDesignation | Geographic Name Designation | The designation of the type of a feature with which a geographic name is associated, as used in the NGA Geographic Names Data Base (GNDB). | A designated feature type also has a (unique, single) geographic name classification. | Same AC |  |  | GND | geoNameDesignation | The designation of the type of a feature with which a geographic name is associated, as used in the NGA Geographic Names Data Base (GNDB). | A designated feature type also has a (unique, single) geographic name classification.
GNP | grossNationalProduct | Gross National Product (GNP) | The annual market value of all final goods and services produced by a country's factors of production. |  | No equivalent in DGFCD
GNS | geoNameClass | Geographic Name Classification | The classification of the type of a feature with which a geographic name is associated, as used in the NGA Geographic Names Data Base (GNDB). | A classification has a (unique, non-overlapping) set of associated 'member' geographic name designations. May be used to organize geographic names for the purposes of queries and/or presentation. | Same AC |  |  | GNS | geoNameClass | The classification of the type of a feature with which a geographic name is associated, as used in the NGA Geographic Names Data Base (GNDB). | A classification has a (unique, non-overlapping) set of associated 'member' geographic name designations. May be used to organize geographic names for the purposes of queries and/or presentation.
GNT | geographicNameType | Geographic Name Type | The type of a geographic name based on its scope of use, quality of source and/or its transliteration status. |  | Same AC with same AVC list |  |  | GNT | geographicNameType | The type of a geographic name based on its scope of use, quality of source and/or its transliteration status.
GOT | geothermalOutletType | Geothermal Outlet Type | The type of a geothermal outlet based on its morphology. |  | Same AC with same AVC list |  |  | GOT | geothermalOutletType | The type of a geothermal outlet based on its morphology.
GPA | ilsGlidePathAngle | Instrument Landing System (ILS) Glide Path Angle | The angle between a straight line which represents the mean of the Instrument Landing System (ILS) glide path and the horizontal plane at the base of the glide slope antenna. |  | Same AC |  |  | GPA | ilsGlidePathAngle | The angle between a straight line which represents the mean of the Instrument Landing System (ILS) glide path and the horizontal plane at the base of the glide slope antenna.
GPD | geomorphicDepth | Geomorphic Depth | The depth of a feature below average surface level as determined by a corresponding digital elevation matrix. | If not obtainable, the average depth will be used. | Same AC |  |  | GPD | geomorphicDepth | The depth of a feature below average surface level as determined by a corresponding digital elevation matrix. | If not obtainable, the average depth will be used.
GRD | guarded | Guarded | An indication that a site is supervised by security personnel who can immediately respond to adverse events. | The supervision may be either direct (for example: by a posted guard perhaps accompanied by a guard shack or post) or indirect (for example: by monitored sensors such as closed circuit television). | Same AC |  |  | GRD | guarded | An indication that a site is supervised by security personnel who can immediately respond to adverse events. | The supervision may be either direct (for example: by a posted guard perhaps accompanied by a guard shack or post) or indirect (for example: by monitored sensors such as closed circuit television).
GRO | groupedObstacles | Grouped Obstacles | An indication that the obstacle consists of a group of closely situated obstacles. | For example: a group of trees, a group of buildings, or a group of antennas. | Superseded by another AC | Generalization |  | CLX | collection | An indication that a feature instance is, or may be, representing more than a single feature of the same type as a collection. | May be used when delineating individual features of the same type within a region that may or may not meet inclusion conditions to be delineated individually. For example, the Finger Lakes in North America is a collection of (multiple) Lake features but may be collected as a single feature instance at a small extraction scale.
GRP | signalGroupPattern | Signal Group Pattern | The number of signals, the combination of signals or the Morse character(s) within one period of full sequence of a repeating signal. |  | Same AC |  |  | GRP | signalGroupPattern | The number of signals, the combination of signals or the Morse character(s) within one period of full sequence of a repeating signal.
GSA | glideSlopeAngle | Glide Slope Angle | Glide slope angle in degrees. |  | Same AC |  |  | GSA | glideSlopeAngle | Glide slope angle in degrees.
GSD | depthGroundwaterSurface | Depth of Groundwater Surface | The distance between the terrain surface and the surface of the groundwater along which the hydrostatic pressure is equal to the atmospheric pressure. |  | No equivalent in DGFCD
GSF | gravityStrengthDifference | Gravity Strength Difference | The difference between the acceleration due to gravitational force at a specific location and that at a reference location. | Gravitational strength is measured using a gravimeter and its value is specified using the unit of measure 'gal' (or Galileo), which is an acceleration of one centimetre per second per second. | Same AC |  |  | GSF | gravityStrengthDifference | The difference between the acceleration due to gravitational force at a specific location and that at a reference location. | Gravitational strength is measured using a gravimeter and its value is specified using the unit of measure 'gal' (or Galileo), which is an acceleration of one centimetre per second per second.
GSG | geologicStructureGeometry | Geologic Structure Geometry | The spatial arrangement of the components of a geologic structure. |  | No equivalent in DGFCD
GSP | grossDomesticProduct | Gross Domestic Product (GDP) | The annual market value of all final goods and services produced within a country. | GDP counts income according to where it is earned rather than who owns the factors of production (for example: a foreign-owned factory located within the country). | No equivalent in DGFCD
GZT | geomorphicType | Geomorphic Type | The type of a geomorphic feature based on the local configuration of terrain slope(s) and aspect(s). |  | Same AC with same AVC list |  |  | GZT | geomorphicType | The type of a geomorphic feature based on the local configuration of terrain slope(s) and aspect(s).
GTC | gateUse | Gate Use | The type of a gate (or similar route barrier) based on its intended use. |  | Same AC with same AVC list |  |  | GTC | gateUse | The type of a gate (or similar route barrier) based on its intended use.
GUG | guyed | Guyed | An indication that an object is guided, secured, or steadied by guy wires. |  | Same AC |  |  | GUG | guyed | An indication that an object is guided, secured, or steadied by guy wires.
GVA | gridVariation | Grid Variation | The angular difference between grid north and magnetic north measured at a given position and date. | The value given indicates whether the angular difference is East (positive) or West (negative) of Grid North. | Same AC |  |  | GVA | gridVariation | The angular difference between grid north and magnetic north measured at a given position and date. | The value given indicates whether the angular difference is East (positive) or West (negative) of Grid North.
GVD | gridVariationDateTime | Grid Variation Date and Time | The date and, optionally, time on which the grid variation was calculated. | Midnight is understood to be 00:00:00 (the beginning of a day); when the time is not specified then midnight in the local time zone is typically implied. | Same AC |  |  | GVD | gridVariationDateTime | The date and, optionally, time on which the grid variation was calculated. | Midnight is understood to be 00:00:00 (the beginning of a day); when the time is not specified then midnight in the local time zone is typically implied.
GVG | groundVegCharacter | Ground Vegetation Character | The principal character of low growing vegetation within an area, as a category. |  | Superseded by another AC |  |  | VEG | vegetationCharacteristic | The type of a vegetated area based on species, biome, physiography and/or structural organization.
HAA | heightAboveAerodrome | Height Above Aerodrome (HAA) | The vertical distance between the published aerodrome elevation and the Minimum Descent Altitude (MDA). | The Height Above Aerodrome (HAA) applies to circling minima. | Same AC |  |  | HAA | heightAboveAerodrome | The vertical distance between the published aerodrome elevation and the Minimum Descent Altitude (MDA). | The Height Above Aerodrome (HAA) applies to circling minima.
HAF | helipadAssociatedFacility | Helipad Associated Facility | The type of facility or building that is associated with a freestanding helipad. |  | Same AC but with different AVC list |  |  | HAF | helipadAssociatedFacility | The type of facility or building that is associated with a freestanding helipad.
HAL | heightAboveLanding | Height Above Landing (HAL) | The vertical distance between the designated helicopter landing area and the Decision Altitude (DA) for precision approaches, or the Minimum Descent Altitude (MDA) for non-precision approaches. |  | Same AC |  |  | HAL | heightAboveLanding | The vertical distance between the designated helicopter landing area and the Decision Altitude (DA) for precision approaches, or the Minimum Descent Altitude (MDA) for non-precision approaches.
HAM | heightAboveSurface | Height Above Surface (HAS) | The vertical distance between the highest terrain/surface within a 5200 feet radius of the Missed Approach Point (MAP) and the Minimum Descent Altitude (MDA). | The Height Above Surface (HAS) applies to point-in-space (PinS) procedures. | Same AC |  |  | HAM | heightAboveSurface | The vertical distance between the highest terrain/surface within a 5200 feet radius of the Missed Approach Point (MAP) and the Minimum Descent Altitude (MDA). | The Height Above Surface (HAS) applies to point-in-space (PinS) procedures.
HAR | waterHardness | Water Hardness | The 'hardness' of a sample of water as determined by the combined mass of calcium carbonate and magnesium carbonate per volume of solution. | Calcium and magnesium enter water mainly through the weathering of rocks. 'Hard' water has a high mineral content (in contrast with 'soft' water). | Same AC |  |  | HAR | waterHardness | The 'hardness' of a sample of water as determined by the combined mass of calcium carbonate and magnesium carbonate per volume of solution. | Calcium and magnesium enter water mainly through the weathering of rocks. 'Hard' water has a high mineral content (in contrast with 'soft' water).
HAS | heightBelowSurroundFeat | Height Below Surrounding Features | The height differential between the 'Height Above Surface Level' (HGT) of the feature and the 'Height Above Surface Level' (HGT) of the tallest feature within a 300 metre radius. |  | No equivalent in DGFCD
HAT | heightAboveTouchdown | Height Above Touchdown (HAT) | The vertical distance between the touchdown zone elevation and the Decision Altitude (DA) for precision approaches, or the Minimum Descent Altitude (MDA) for non-precision approaches. | The Height Above Touchdown (HAT) applies to straight-in minima. | Same AC |  |  | HAT | heightAboveTouchdown | The vertical distance between the touchdown zone elevation and the Decision Altitude (DA) for precision approaches, or the Minimum Descent Altitude (MDA) for non-precision approaches. | The Height Above Touchdown (HAT) applies to straight-in minima.
HAW | heightAboveWaterbodyFloor | Height Above Waterbody Floor | The height of an object measured vertically from the waterbody floor to the top (highest point) of the object. |  | Same AC |  |  | HAW | heightAboveWaterbodyFloor | The height of an object measured vertically from the waterbody floor to the top (highest point) of the object.
HBH | hydrographicBaseHeight | Hydrographic Base Height | The height from a specified sounding datum to the bottom or base of a feature (for example: the base of a lighthouse). |  | Same AC |  |  | HBH | hydrographicBaseHeight | The height from a specified sounding datum to the bottom or base of a feature (for example: the base of a lighthouse).
HBN | hydroBaseRefName | Hydrographic Base Reference Name | The name of the sounding datum to which the hydrographic base height is referenced. | Used when the reference datum is known but not specified using Attribute: 'Hydrographic Base Reference'. | No equivalent in DGFCD
HBR | hydroBaseRef | Hydrographic Base Reference | The sounding datum to which the hydrographic base height is referenced. | It is usually taken to correspond to a high water stage of the tide. | Superseded by another AC | Exactly matching |  | VDC | soundingDatum | The tidal datum to which soundings and drying heights are referenced. | It is usually taken to correspond to a low water stage of the tide.
HCA | horizontalClearance | Horizontal Clearance | The distance available to pass a load that extends laterally beyond the wheels of a vehicle. |  | Same AC |  |  | HCA | horizontalClearance | The distance available to pass a load that extends laterally beyond the wheels of a vehicle.
HCC | restrictHorizClearance | Restricted Horizontal Clearance | An indication that horizontal clearance for vehicles on a land transportation route is restricted. | Horizontal clearance affects the maximum width of loads that extend laterally beyond the wheels of a vehicle. | Same AC |  |  | HCC | restrictHorizClearance | An indication that horizontal clearance for vehicles on a land transportation route is restricted. | Horizontal clearance affects the maximum width of loads that extend laterally beyond the wheels of a vehicle.
HCT | thoroughfareClass | Thoroughfare Class | The class of a thoroughfare based on its importance in the general transportation network. |  | Superseded by another AC | Loosely matching |  | RSF | routeSignificance | The significance of a route based on its importance within a national traffic network. | Routes refer to the road traffic network and include roads, ferries, and vehicle shuttles.
HDH | hydrographicDryingHeight | Hydrographic Drying Height | The height of the feature, which tidal waters cover and uncover, referenced to a specified sounding datum. |  | Same AC |  |  | HDH | hydrographicDryingHeight | The height of the feature, which tidal waters cover and uncover, referenced to a specified sounding datum.
HDP | hydrographicDepth | Hydrographic Depth | The depth from a specified sounding datum to the top or surface of a feature (for example: the bottom of a water body). | Recorded depth values are usually positive, however in the case of drying heights they are negative. | Same AC |  |  | HDP | hydrographicDepth | The depth from a specified sounding datum to the top or surface of a feature (for example: the bottom of a water body). | Recorded depth values are usually positive, however in the case of drying heights they are negative.
HDW | hangarDoorWidth | Hangar Door Width | The measurement of the horizontal extent of the hangar door. |  | Same AC |  |  | HDW | hangarDoorWidth | The measurement of the horizontal extent of the hangar door.
HEI | heightOfObject | Height of Object | The vertical distance measured from the base to the top of the feature that gives the greatest value. | For example, the Height of Object of a two story building with a basement is three stories while the Height of Object of a man doesn't change as a result of standing in a trench whereas his Height Above Surface Level (based on the prevailing terrain surface level) may be considered to be correspondingly reduced by the depth of the trench. | Same AC |  |  | HEI | heightOfObject | The vertical distance measured from the base to the top of the feature that gives the greatest value. | For example, the Height of Object of a two story building with a basement is three stories while the Height of Object of a man doesn't change as a result of standing in a trench whereas his Height Above Surface Level (based on the prevailing terrain surface level) may be considered to be correspondingly reduced by the depth of the trench.
HEL | helipadPresent | Helipad Present | An indication that a helipad is present. |  | Same AC |  |  | HEL | helipadPresent | An indication that a helipad is present.
HFS | hazardFloraCategory | Hazardous Flora Category | The category(ies) of plants within an area that produce substances hazardous to health based on its species and/or the nature of the hazard. |  | No equivalent in DGFCD
HGS | spillwayHeight | Spillway Height | The vertical distance above ground or water level on the upstream side of the dam. |  | Same AC |  |  | HGS | spillwayHeight | The vertical distance above ground or water level on the upstream side of the dam.
HGT | heightAboveSurfaceLevel | Height Above Surface Level | The vertical distance measured from the lowest point of the base of the feature at ground or water level (downhill/downstream side) to the tallest point of the feature. | For non-inland water bodies, the water level is usually understood to be Mean Sea Level (MSL). Note that the feature may be supported above the surface by another feature (for example: a tower supported by a building) and as a consequence the value of the Height Above Surface Level is different (larger) than the base-to-top height of the feature (for example: supported tower) itself. | Same AC |  |  | HGT | heightAboveSurfaceLevel | The vertical distance measured from the lowest point of the base of the feature at ground or water level (downhill/downstream side) to the tallest point of the feature. | For non-inland water bodies, the water level is usually understood to be Mean Sea Level (MSL). Note that the feature may be supported above the surface by another feature (for example: a tower supported by a building) and as a consequence the value of the Height Above Surface Level is different (larger) than the base-to-top height of the feature (for example: supported tower) itself.
HGU | upstreamHeight | Upstream Height | The height above water level on the upstream side. |  | No equivalent in DGFCD
HHA | humanHazard | Human Hazard | The type(s) of a possible danger to human activity (for example: slipping) which may be present due to naturally occuring conditions (for example: algae covered rocks). |  | Same AC with same AVC list |  |  | HHA | humanHazard | The type(s) of a possible danger to human activity (for example: slipping) which may be present due to naturally occuring conditions (for example: algae covered rocks).
HHD | homogenHabitDistrib | Homogenous Habitation Distribution | An indication that a settled area contains a relatively homogeneous distribution of dwellings. | Non-homogenous distributions result from the concentration of dwellings around multiple dispersed points within the settled area. | Same AC |  |  | HHD | homogenHabitDistrib | An indication that a settled area contains a relatively homogeneous distribution of dwellings. | Non-homogenous distributions result from the concentration of dwellings around multiple dispersed points within the settled area.
HID | harbourIdentifier | Harbour Identifier | The unique identifier of a harbour. | It is intended to be used to locate information about the harbour that is stored in other databases. | Superseded by another AC | Generalization |  | I02 | identifier | An identifier which references elsewhere the object's defining information; alternatively an identifier by which this object can be referenced.
HIM | historicalMonument | Historical Monument | An indication that a feature is identifiable because of particular historical, national, regional, local, religious or symbolic significance. | It is usually accessible to the general public, however visitors may be charged for admission to the monument or its vicinity. | Same AC |  |  | HIM | historicalMonument | An indication that a feature is identifiable because of particular historical, national, regional, local, religious or symbolic significance. | It is usually accessible to the general public, however visitors may be charged for admission to the monument or its vicinity.
HLI | horizontalAlarmLimit | Horizontal Alarm Limit | The radius of a circle in the horizontal plane (the local plane tangent to the WGS-84 ellipsoid), which represents the maximum acceptable magnitude of error introduced by the navigation system, and yet still be usable for precision instrument approach ope | The value ranges between 0.0 and 50.8 metres, inclusive, in steps of 0.2 metre. | Same AC |  |  | HLI | horizontalAlarmLimit | The radius of a circle in the horizontal plane (the local plane tangent to the WGS-84 ellipsoid), which represents the maximum acceptable magnitude of error introduced by the navigation system, and yet still be usable for precision instrument approach operations. | The value ranges between 0.0 and 50.8 metres, inclusive, in steps of 0.2 metre.
HLK | hulkType | Hulk Type | The type of a hulk or permanently moored vessel based on its structure and/or use(s). | For example, in the 19th Century with the advent of the steel-hulled steam-propelled warship, many proud first class ships-of-the-line were permanently moored, demasted, and turned into floating barracks or even prisons and/or brigs. | Same AC with same AVC list |  |  | HLK | hulkType | The type of a hulk or permanently moored vessel based on its structure and/or use(s). | For example, in the 19th Century with the advent of the steel-hulled steam-propelled warship, many proud first class ships-of-the-line were permanently moored, demasted, and turned into floating barracks or even prisons and/or brigs.
HLL | holdingProcLowerLimit | Holding Procedure Lower Limit | The minimum holding procedure altitude or flight level allowed for all aircraft categories at all defined speeds. |  | Same AC |  |  | HLL | holdingProcLowerLimit | The minimum holding procedure altitude or flight level allowed for all aircraft categories at all defined speeds.
HNG | hangarDoorHeight | Hangar Door Height | The measurement of the vertical extent of the hangar door. |  | Same AC |  |  | HNG | hangarDoorHeight | The measurement of the vertical extent of the hangar door.
HNU | usableHeight | Usable Height | The interior height of a structure (for example: an aircraft bunker or a storage container). |  | Same AC |  |  | HNU | usableHeight | The interior height of a structure (for example: an aircraft bunker or a storage container).
HOF | hydrologicOceanFront | Hydrologic Oceanographic Front | An indication that the existence and duration of an oceanographic boundary are determined by a land runoff event outside of the rainy season or any other prescribed season. | The time scale of appearance is shorter than any seasonal description. | Same AC |  |  | HOF | hydrologicOceanFront | An indication that the existence and duration of an oceanographic boundary are determined by a land runoff event outside of the rainy season or any other prescribed season. | The time scale of appearance is shorter than any seasonal description.
HPC | copterPerformanceClass | Helicopter Performance Class | The class of a helicopter based on its performance during a critical power unit failure after take-off. |  | No equivalent in DGFCD
HPD | holdingProcDescription | Holding Procedure Description | A textual description of the holding procedure. |  | Same AC |  |  | HPD | holdingProcDescription | A textual description of the holding procedure.
HPI | holdingProcInboundCourse | Holding Procedure Inbound Course | The radial, course or bearing to the holding fix on which the holding pattern is based. | The outbound course is the reciprocal (opposite direction) of the inbound course. | Same AC |  |  | HPI | holdingProcInboundCourse | The radial, course or bearing to the holding fix on which the holding pattern is based. | The outbound course is the reciprocal (opposite direction) of the inbound course.
HPL | holdingProcLength | Holding Procedure Length | The longitudinal extent of the inbound leg of the holding pattern. |  | Same AC |  |  | HPL | holdingProcLength | The longitudinal extent of the inbound leg of the holding pattern.
HPT | holdingProcTime | Holding Procedure Time | The length of time that the aircraft should maintain track on the inbound leg of the holding pattern. | Standard inbound leg times are: 1 minute if at or below 4250 metres (14,000 feet), 1.5 minutes if above 4250 metres (14,000 feet). | Same AC |  |  | HPT | holdingProcTime | The length of time that the aircraft should maintain track on the inbound leg of the holding pattern. | Standard inbound leg times are: 1 minute if at or below 4250 metres (14,000 feet), 1.5 minutes if above 4250 metres (14,000 feet).
HPY | holdingProcType | Holding Procedure Type | The applicable phase(s) of flight for the specified holding procedure. | For example: en-route holding, or terminal area holding. | Same AC with same AVC list |  |  | HPY | holdingProcType | The applicable phase(s) of flight for the specified holding procedure. | For example: en-route holding, or terminal area holding.
HQC | hypsographyPortrayalType | Hypsography Portrayal Type | The type of a hypsographic portrayal line (for example: a contour line) based on the topography represented and/or portrayal interval. | A contour line is an imaginary line on the ground connecting an infinite number of points of equal elevation. The vertical measurement between two contour lines is called the contour interval. Contour lines are numbered to indicate the elevation value of the contour line. | Same AC with same AVC list |  |  | HQC | hypsographyPortrayalType | The type of a hypsographic portrayal line (for example: a contour line) based on the topography represented and/or portrayal interval. | A contour line is an imaginary line on the ground connecting an infinite number of points of equal elevation. The vertical measurement between two contour lines is called the contour interval. Contour lines are numbered to indicate the elevation value of the contour line.
HRA | humReliefAdminRegionType | Humanitarian Relief Administrative Region Type | The type of an administrative region based on the humanitarian relief organization that manages the region and provides relief efforts in the area. |  | No equivalent in DGFCD
HSB | elevationAboveWaterFloor | Elevation Above Waterbody Floor | The elevation of an object measured vertically from the waterbody floor to the base (lowest point) of the object. |  | Same AC |  |  | HSB | elevationAboveWaterFloor | The elevation of an object measured vertically from the waterbody floor to the base (lowest point) of the object.
HSC | hospitalBedCount | Hospital Bed Count | The number of beds in a hospital. |  | Superseded by another AC | Exactly matching |  | BAH | hospitalBedsAvailable | The total number of hospital beds.
HSE | periodMarineCurrentMonth | Periodic Marine Current Month Interval | The month interval of the presence of a marine current. | For example, a marine current may be present during the months of March through June. | Same AC |  |  | HSE | periodMarineCurrentMonth | The month interval of the presence of a marine current. | For example, a marine current may be present during the months of March through June.
HSS | historicSignificance | Historic Significance | The recognized historic significance of a site and/or facility, if any. |  | Same AC with same AVC list |  |  | HSS | historicSignificance | The recognized historic significance of a site and/or facility, if any.
HST | hazardShelterIntendedUse | Hazard Shelter Intended Use | The intended use(s) of a designated hazard protection shelter based on the kind of emergency. | Hazard shelters may be located inside buildings or other structures. Shelters may be equipped with disaster supplies and equipment such as food and cots. | Same AC with same AVC list |  |  | HST | hazardShelterIntendedUse | The intended use(s) of a designated hazard protection shelter based on the kind of emergency. | Hazard shelters may be located inside buildings or other structures. Shelters may be equipped with disaster supplies and equipment such as food and cots.
HSU | heightSurf | Height of Surf | The average height of the surf. |  | No equivalent in DGFCD
HSW | heightSurfSwell | Height of Surf Swell | The average height of the surf swell. |  | No equivalent in DGFCD
HZD | geodeticDatum | Geodetic Datum | A datum describing the relationship of a two-dimensional coordinate system to the Earth. | The datum (sometimes termed 'horizontal datum') defines a surface and two locally-orthogonal axes on that surface as the basis for specifying geodetic longitude and geodetic latitude. | Same AC but with different AVC list |  |  | HZD | geodeticDatum | A datum describing the relationship of a two-dimensional coordinate system to the Earth. | The datum (sometimes termed 'horizontal datum') defines a surface and two locally-orthogonal axes on that surface as the basis for specifying geodetic longitude and geodetic latitude.
HTP | hangarTypeCategory | Hangar Type Category | Hangar design code. |  | Same AC with same AVC list |  |  | HTP | hangarTypeCategory | Hangar design code.
HUL | holdingProcUpperLimit | Holding Procedure Upper Limit | The maximum holding procedure altitude or flight level allowed for all aircraft categories at all defined speeds. |  | Same AC |  |  | HUL | holdingProcUpperLimit | The maximum holding procedure altitude or flight level allowed for all aircraft categories at all defined speeds.
HVA | heightVertAccuracy90 | Height Vertical Accuracy (90%) | The difference between a recorded height value and the true height referenced to the same ground level, expressed as a linear error at 90 percent probability. | The height value may, for example, represent the highest point on a feature. The accuracy may also be representative of a set of height values. If the data contains multiple accuracies, usually the worst accuracy which applies to 10% or more of the data is recorded. | No equivalent for AC in DGFCD. Model's Inbuilt datatype can be used |  | HeightMeasureMeta.valueOrReason.value.accuracy
HWS | highWaterMonthInterval | High Water Month Interval | The month interval during which the high water season occurs. |  | Same AC |  |  | HWS | highWaterMonthInterval | The month interval during which the high water season occurs.
HWT | houseOfWorshipType | House of Worship Type | The type of a house of worship based on its use, structure and/or religious denomination served. |  | Superseded by another AC | Exactly matching |  | RFA | religiousFacilityType | The type of a facility, building, structure or site that is designed and designated to be used for religious activities, based on its structure and/or the principal activity for which it was designed.
HYL | informationReference | Information Reference | A reference to an external source or additional information. | For example a hyperlink. | Same AC |  |  | HYL | informationReference | A reference to an external source or additional information. | For example a hyperlink.
HYP | hydrologicPersistence | Hydrologic Persistence | The degree of persistence of water in an inland water body (for example: a spring, a flowing stream, a lake or a pond). | Inland water bodies may also include, for example, crevices, ditches, fountains, and water troughs. | Same AC but with different AVC list |  |  | HYP | hydrologicPersistence | The degree of persistence of water in an inland water body (for example: a spring, a flowing stream, a lake or a pond). | Inland water bodies may also include, for example, crevices, ditches, fountains, and water troughs.
IAA | ialaAOrBAdopted | IALA A or B Adopted | An indication that an International Association of Marine Aids to Navigation and Lighthouse Authorities (IALA) bouyage system has been adopted by the national authority. |  | Same AC |  |  | IAA | ialaAOrBAdopted | An indication that an International Association of Marine Aids to Navigation and Lighthouse Authorities (IALA) bouyage system has been adopted by the national authority.
IAE | instProcAddEquipment | Instrument Procedure Additional Equipment | The set(s) of additional equipment needed to fly the instrument procedure in addition to that stated in the procedure name. |  | Same AC with same AVC list |  |  | IAE | instProcAddEquipment | The set(s) of additional equipment needed to fly the instrument procedure in addition to that stated in the procedure name.
IAR | internationalAtsRoute | International Air Traffic Service (ATS) Route | An indication that the route is part of the regional network of Air Traffic Service (ATS) routes, as defined by the ICAO regional Air Navigation Plan (ANP). |  | No equivalent in DGFCD
IAS | imoAdopted | IMO Adopted | An indication that a Traffic Separation Scheme (TSS) has been adopted by the International Maritime Organization (IMO). |  | Same AC |  |  | IAS | imoAdopted | An indication that a Traffic Separation Scheme (TSS) has been adopted by the International Maritime Organization (IMO).
IAT | approachType | Approach Type | The type of an Instrument Approach Procedure (IAP) based on the navigation equipment required. | This will also form part of the procedure name. | Same AC with same AVC list |  |  | IAT | approachType | The type of an Instrument Approach Procedure (IAP) based on the navigation equipment required. | This will also form part of the procedure name.
IBC | installationBuoyType | Installation Buoy Type | The type of an installation buoy based on structure and/or intended use. |  | Superseded by another AC | Generalization |  | BUT | buoyType | The type(s) of a buoy based on its significance to maritime navigation.
IBO | bankOrientation | Bank Orientation | The relative orientation of a bank of an inland waterbody based on the direction of predominant water flow in the adjacent waterbody. |  | Same AC with same AVC list |  |  | IBO | bankOrientation | The relative orientation of a bank of an inland waterbody based on the direction of predominant water flow in the adjacent waterbody.
IC1 | iso31661CountryCdAlpha2 | ISO 3166-1 Country Code (alpha2) | The International Organization for Standardization (ISO 3166-1) two character code that designates a geopolitical entity (for example: a State). | Also known as the 'alpha-2 code'. ISO changes to 'alpha-2 codes' are triggered by changes in the names of entities. Note that non-country 'reserved code elements' may be included (for example: 'EU' to designate the European Union). | Same AC |  |  | IC1 | iso31661CountryCdAlpha2 | The International Organization for Standardization (ISO 3166-1) two character code that designates a geopolitical entity (for example: a State). | Also known as the 'alpha-2 code'. ISO changes to 'alpha-2 codes' are triggered by changes in the names of entities. Note that non-country 'reserved code elements' may be included (for example: 'EU' to designate the European Union).
IC2 | iso31661CountryCdAlpha3 | ISO 3166-1 Country Code (alpha3) | The International Organization for Standardization (ISO 3166-1) three character code that designates a geopolitical entity (for example: a State). | Also known as the 'alpha-3 code'. ISO changes to 'alpha-3 codes' are triggered by changes in the names of entities. | Same AC |  |  | IC2 | iso31661CountryCdAlpha3 | The International Organization for Standardization (ISO 3166-1) three character code that designates a geopolitical entity (for example: a State). | Also known as the 'alpha-3 code'. ISO changes to 'alpha-3 codes' are triggered by changes in the names of entities.
IC3 | iso31661CountryCdNumeric | ISO 3166-1 Country Code (numeric) | The International Organization for Standardization (ISO 3166-1) three digit number that designates a geopolitical entity (for example: a State). | Also known as the 'numerical code'. ISO changes to 'numerical codes' are triggered by changes in the names of entities. | Same AC |  |  | IC3 | iso31661CountryCdNumeric | The International Organization for Standardization (ISO 3166-1) three digit number that designates a geopolitical entity (for example: a State). | Also known as the 'numerical code'. ISO changes to 'numerical codes' are triggered by changes in the names of entities.
IC4 | iso31661EngCountryName | ISO 3166-1 English Country Name | The International Organization for Standardization (ISO 3166-1) full name that designates a geopolitical entity (for example: a State). |  | Same AC |  |  | IC4 | iso31661EngCountryName | The International Organization for Standardization (ISO 3166-1) full name that designates a geopolitical entity (for example: a State).
IC5 | iso31662SubdivisionExtCd | ISO 3166-2 Country Subdivision Extension Code | The International Organization for Standardization (ISO 3166-2) one, two or three character code that is used in conjunction with the ISO 3166-1 alpha-2 code and a hyphen to designate a principal administrative subdivision of a geopolitical entity (for ex | For example, the US state of Virginia is designated as 'VA' and appears in the full ISO 3166-2 code as 'US-VA'. | Same AC |  |  | IC5 | iso31662SubdivisionExtCd | The International Organization for Standardization (ISO 3166-2) one, two or three character code that is used in conjunction with the ISO 3166-1 alpha-2 code and a hyphen to designate a principal administrative subdivision of a geopolitical entity (for example: a State). | For example, the US state of Virginia is designated as 'VA' and appears in the full ISO 3166-2 code as 'US-VA'.
IC6 | iso31662EngSubdivisionName | ISO 3166-2 English Country Subdivision Name | The International Organization for Standardization (ISO 3166-2) full name that designates a principal administrative subdivision of a geopolitical entity (for example: a State). |  | Same AC |  |  | IC6 | iso31662EngSubdivisionName | The International Organization for Standardization (ISO 3166-2) full name that designates a principal administrative subdivision of a geopolitical entity (for example: a State).
IC7 | iso31663FormerCountryCd | ISO 3166-3 Former Country Code | The International Organization for Standardization (ISO 3166-1) four character code that designates an obsolete code for a geopolitical entity (for example: a State). | For example, 'DDDE' to designate that the withdrawn code for East Germany ('DD') is now covered by the code 'DE', the current code for Germany. | Same AC |  |  | IC7 | iso31663FormerCountryCd | The International Organization for Standardization (ISO 3166-1) four character code that designates an obsolete code for a geopolitical entity (for example: a State). | For example, 'DDDE' to designate that the withdrawn code for East Germany ('DD') is now covered by the code 'DE', the current code for Germany.
ICC | seaIceType | Sea Ice Type | The type of ice in the sea based on origin, morphology and/or age. |  | No equivalent for AC in DGFCD. AVC is superseded by one or many other AC, FC, is defined by geometrical relationship or does not exist in DGFCD
ICE | overheadCableIcingSag | Overhead Cable Icing Sag | The value of the maximum variation in the vertical clearance of an overhead cable due to an accumulation of ice. |  | No equivalent in DGFCD
ICF | manufacturingFacilityType | Manufacturing Facility Type | The type of a facility or building that is used for manufacturing purposes. |  | No equivalent for AC in DGFCD. AVC is superseded by one or many other AC, FC, is defined by geometrical relationship or does not exist in DGFCD
ICO | inboundCourse | Inbound Course | The specific heading in which an aircraft must fly when arriving at an Air Traffic Service (ATS) route significant point while travelling along an enroute ATS route. |  | Same AC |  |  | ICO | inboundCourse | The specific heading in which an aircraft must fly when arriving at an Air Traffic Service (ATS) route significant point while travelling along an enroute ATS route.
IDS | incidentStatus | Incident Status | The status of an undesirable event which may or may not have already occurred. |  | No equivalent in DGFCD
IDT | hostileIncidentType | Hostile Incident Type | The type of a potential or actual hostile incident. |  | No equivalent in DGFCD
IEM | modifiedMercalliIntensity | Modified Mercalli Intensity | The intensity of the earthquake as measured on the Modified Mercalli (MM) Scale. | The Modified Mercalli (MM) Scale quantifies the effects of an earthquake on the Earth's surface, humans, objects of nature, and man-made structures on a scale of I through XII, with I ('Instrumental') indicating that it was not felt by many people unless in favourable conditions, and XII ('Catastrophic') one that causes almost complete destruction. It has been updated since its original definition in 1931, most recently in 1995, to account for changes in building practices. | No equivalent in DGFCD
IF1 | hazardFaunaCategory | Hazardous Fauna Category | The category(ies) of animals within an area that are most hazardous to health. |  | No equivalent in DGFCD
IFR | instApproachProcFixRole | Instrument Approach Procedure (IAP) Fix Role | The function of a significant point within an Instrument Approach Procedure (IAP). | For example: initial approach fix, final approach fix, or missed approach point. | Same AC with same AVC list |  |  | IFR | instApproachProcFixRole | The function of a significant point within an Instrument Approach Procedure (IAP). | For example: initial approach fix, final approach fix, or missed approach point.
IGA | ilsGlidePathAngleAcc | Instrument Landing System (ILS) Glide Path Angle Accuracy | The accuracy of the angle of the Instrument Landing System (ILS) glide path installation emission, as compared to the published glide path angle. |  | Same AC |  |  | IGA | ilsGlidePathAngleAcc | The accuracy of the angle of the Instrument Landing System (ILS) glide path installation emission, as compared to the published glide path angle.
IGB | igbUniqueStationCode | International Gravimetric Bureau (IGB) Unique Station Code | A unique identification number, assigned by the IGB, that is used to identify a base gravity station for reference in relation to a survey point. |  | Same AC |  |  | IGB | igbUniqueStationCode | A unique identification number, assigned by the IGB, that is used to identify a base gravity station for reference in relation to a survey point.
IGN | islandGroupName | Island Group Name | The name of the island or group of islands where the feature is located. |  | Same AC |  |  | IGN | islandGroupName | The name of the island or group of islands where the feature is located.
IHP | potentialIndustrialHazards | Potential Industrial Hazards | A description of the type of industry and the potential hazards associated with the site. |  | Same AC |  |  | IHP | potentialIndustrialHazards | A description of the type of industry and the potential hazards associated with the site.
IIL | internalIllumination | Internal Illumination | An indication that a feature (for example: a tunnel or a building) is artificially illuminated inside. |  | No equivalent in DGFCD
IK2 | secondaryIcaoIdentifier | Secondary ICAO Identifier | The secondary International Civil Aviation Organization location identifier that is sometimes assigned to an air facility. |  | Same AC |  |  | IK2 | secondaryIcaoIdentifier | The secondary International Civil Aviation Organization location identifier that is sometimes assigned to an air facility.
IKC | icaoCompliant | ICAO Compliant | An indication that the service is compliant with the International Civil Aviation Organization (ICAO) standards and recommended practices specified for this type of service. |  | No equivalent in DGFCD
IKO | icaoLocationIndicator | ICAO Location Indicator | The identifier that is assigned to a location in accordance with rules prescribed by the International Civil Aviation Organization (ICAO) in Document 7910. | If available this indicator shall be used as primary for identification. | Same AC |  |  | IKO | icaoLocationIndicator | The identifier that is assigned to a location in accordance with rules prescribed by the International Civil Aviation Organization (ICAO) in Document 7910. | If available this indicator shall be used as primary for identification.
IKT | icaoPathTerminatorType | ICAO Path Terminator Type | A specific code or set of codes describing the type of aircraft flight path along a segment of a procedure, as well as a specific type of termination of that flight path, as specified by the International Civil Aviation Organization (ICAO). | Path terminators are assigned to all Area Navigation (RNAV), Standard Instrument Departure (SID), Standard Terminal Arrival Route (STAR) and Instrument Approach Procedure (IAP) segments in an airborne navigation database, and are defined in Procedures for Air Navigation Services - Aircraft Operations (PANS-OPS) Volume 2, Chapter 5. In the case of multiple occurring codes, the ordering indicates the sequence in which the procedure leg in intended to be flown by the flight management system of the aircraft. | Same AC with same AVC list |  |  | IKT | icaoPathTerminatorType | A specific code or set of codes describing the type of aircraft flight path along a segment of a procedure, as well as a specific type of termination of that flight path, as specified by the International Civil Aviation Organization (ICAO). | Path terminators are assigned to all Area Navigation (RNAV), Standard Instrument Departure (SID), Standard Terminal Arrival Route (STAR) and Instrument Approach Procedure (IAP) segments in an airborne navigation database, and are defined in Procedures for Air Navigation Services - Aircraft Operations (PANS-OPS) Volume 2, Chapter 5. In the case of multiple occurring codes, the ordering indicates the sequence in which the procedure leg in intended to be flown by the flight management system of the aircraft.
ILB | ilsBearingCourse | ILS Bearing Course | Indicates directional information leading to the localizer facility. | Specified in degrees and tenths of degrees. The bearing/course to the localizer facility is used for final approach guidance. | No equivalent in DGFCD
ILC | ilsFacilityPerformanceCat | Instrument Landing System (ILS) Facility Performance Category | The category of the operations indicating the precision required for defined decision heights and visibility requirements. | For example: CAT I, CAT II, or CAT III. | Same AC with same AVC list |  |  | ILC | ilsFacilityPerformanceCat | The category of the operations indicating the precision required for defined decision heights and visibility requirements. | For example: CAT I, CAT II, or CAT III.
IMI | industrialMineralType | Industrial Mineral Type | The type of a naturally occurring non-metallic mineral that is used as either the source of raw material(s) or as the material used in various industrial applications. |  | No equivalent in DGFCD
IML | lithoPlateMovementType | Lithospheric Plate Movement Type | The type of a lithospheric plate based on its movement relative to an adjacent lithospheric plate. |  | No equivalent in DGFCD
IND | inundationDate | Inundation Date | A date on which a tract was inundated by water. |  | Same AC |  |  | IND | inundationDate | A date on which a tract was inundated by water.
INF | inflationRate | Inflation Rate | The annual rate of depreciation of the value of a currency, within an area. | Alternatively, the annual rate of increase of the average price level. Usually the area corresponds to a country. | No equivalent in DGFCD
INH | inhabited | Inhabited | An indication that a feature is inhabited by humans. |  | Same AC |  |  | INH | inhabited | An indication that a feature is inhabited by humans.
INM | infantMortalityRate | Infant Mortality Rate | The annual number of live newborns dying under a year of age per 1000 live births, within an area. |  | No equivalent in DGFCD
INS | nationalDebt | National Debt | The total amount of offically acknowledged debt of a State to creditors. |  | No equivalent in DGFCD
INU | inundationType | Inundation Type | The type of an inundation based on the cause of the flooding. |  | Same AC with same AVC list |  |  | INU | inundationType | The type of an inundation based on the cause of the flooding.
IPP | inhabitantsPerPhysician | Inhabitants per Physician | The average number of inhabitants that are supported by one physician, within an area. |  | No equivalent in DGFCD
IRA | ilsReferenceDatumHeightAcc | Instrument Landing System (ILS) Reference Datum Height Accuracy | The accuracy of the iInstrument Landing System (ILS) Reference Datum Height (RDH), as compared to the published reference datum height location. |  | Same AC |  |  | IRA | ilsReferenceDatumHeightAcc | The accuracy of the iInstrument Landing System (ILS) Reference Datum Height (RDH), as compared to the published reference datum height location.
IRD | ilsReferenceDatumHeight | Instrument Landing System (ILS) Reference Datum Height | The height of a point that is located above the intersection of the runway centre line and the threshold and through which the downward extended straight portion of the glide path passes. |  | Same AC |  |  | IRD | ilsReferenceDatumHeight | The height of a point that is located above the intersection of the runway centre line and the threshold and through which the downward extended straight portion of the glide path passes.
IRG | irrigationMethod | Irrigation Method | The method used to supply crops with water. |  | Same AC with same AVC list |  |  | IRG | irrigationMethod | The method used to supply crops with water.
IRU | intendedRouteUse | Intended Route Use | The purpose(s) of a route. | Route may include more than one mode of transportation. | Same AC with same AVC list |  |  | IRU | intendedRouteUse | The purpose(s) of a route. | Route may include more than one mode of transportation.
IS1 | iso15924ScriptCode | ISO 15924 Script Code | The International Organization for Standardization (ISO 15924) four character code that designates a script. | A script is a set of graphic characters used for the written form of one or more languages. | Same AC |  |  | IS1 | iso15924ScriptCode | The International Organization for Standardization (ISO 15924) four character code that designates a script. | A script is a set of graphic characters used for the written form of one or more languages.
ISC | incidentAftermathDesc | Incident Aftermath Description | The description of the damage and/or casualties of a site or repairability after an incident. |  | No equivalent in DGFCD
IZT | internationConflictType | International Conflict Type | The type of an interstate conflict within an area. |  | Superseded by another AC | Exactly matching |  | COT | conflictOppositionType | The type of conflict with respect to the severity of antagonism and nature of the antagonists involved. | A social conflict may range in severity from a "contest of wills" to one involving physical violence. Examples of antagonists: opposing nations (for example, in war), opposing economic actors (for example: unions, companies, and individual workers), and ethnic groups (for example: Hutus committing genocide against Tutsis in the Rwandan genocide of 1994).
ITA | iataLocationIdentifier | IATA Location Identifier | The identifier that is assigned to a location in accordance with rules (resolution 767) governed by the International Air Transport Association (IATA). | These location identifiers may not be unique. | Same AC |  |  | ITA | iataLocationIdentifier | The identifier that is assigned to a location in accordance with rules (resolution 767) governed by the International Air Transport Association (IATA). | These location identifiers may not be unique.
IVA | infoServiceVoiceAvailable | Information Service Voice Available | An indication that the information service is provided as voice messages. |  | No equivalent in DGFCD
IWO | inlandWaterObstruction | Inland Water Obstruction | An indication that a feature in an inland waterbody is an obstruction to vessel movement. |  | Same AC |  |  | IWO | inlandWaterObstruction | An indication that a feature in an inland waterbody is an obstruction to vessel movement.
IWT | inlandWaterType | Inland Water Type | The type of an inland water based on its principal characteristics. |  | Same AC but with different AVC list |  |  | IWT | inlandWaterType | The type of an inland water based on its principal characteristics.
JAC | jetAircraftStartUnitCount | Jet Aircraft Starting Unit Count | The number of jet aircraft starting units per type available for use at an aerodrome. |  | Same AC |  |  | JAC | jetAircraftStartUnitCount | The number of jet aircraft starting units per type available for use at an aerodrome.
JAT | jetAircraftStartUnitType | Jet Aircraft Starting Unit (JASU) Type | The type(s) of external starting capabilities for jet aircraft that are available at an aerodrome. | A Jet Aircraft Starting Unit is also commonly referred as a 'JASU'. | Same AC with same AVC list |  |  | JAT | jetAircraftStartUnitType | The type(s) of external starting capabilities for jet aircraft that are available at an aerodrome. | A Jet Aircraft Starting Unit is also commonly referred as a 'JASU'.
JCR | routeJunctionConnectivity | Route Junction Connectivity | The degree to which at a junction (meeting and/or crossing) of multiple routes, all routes can be accessed from all other routes. |  | No equivalent in DGFCD
JOP | jointOilAnalysisProgCert | Joint Oil Analysis Program (JOAP) Certified | The facility is certified to perform oil analysis for the U.S. military in accordance with Joint Ail Analysis Program (JOAP) regulations. | According to JOAP procedures the facility must provide oil analysis support to the other services within its capabilities. The JOAP uses oil analysis as a maintenance diagnostic tool to determine the internal condition of aeronautical and non-aeronautical engines, transmissions, and gearboxes, and their oil-wetted components through the analysis of used lubricating oils, grease, and fluids. Its goal is flight safety, enhanced equipment readiness, reduced maintenance costs, and the extension of component life and determine the suitability of lubricants and fluids for continued use, resulting in savings and early detection of harmful conditions that, if not corrected, could promote premature component failure. | No equivalent in DGFCD
KD1 | environmentalDamageType | Environmental Damage Type | The primary type of environmental damage existing within an area. |  | No equivalent in DGFCD
KE1 | epidemicType | Epidemic Type | The type of infectious disease currently prevalent in an area as an epidemic. |  | No equivalent in DGFCD
KEL | contaminatedSiteType | Contaminated Site Type | The nature of a contaminant that is present within an area, as a category. |  | No equivalent in DGFCD
KGE | soilErosionCause | Soil Erosion Cause | Force which has caused erosion to occur. | For example: gravity, water, air. | No equivalent in DGFCD
KOP | unitedNationsActivity | United Nations Activity | The type of a United Nations (U.N.) controlled activty within an area. |  | No equivalent in DGFCD
KOS | sportType | Sport Type | Describes the kind of sport, for which the facility is primarily intended to be used. |  | No equivalent in DGFCD
KVA | powerLineMaximumVoltage | Power Line Maximum Voltage | The maximum voltage at which a power line is designed to operate. |  | Same AC |  |  | KVA | powerLineMaximumVoltage | The maximum voltage at which a power line is designed to operate.
LAD | languageDialectCode | Language Dialect Code | The International Organization for Standardization (ISO 639-3) three character code that designates the language dialect, if applicable, of the source of a geographic name. | Some languages have no (child) dialects. Each language dialect is unique to only one parent language. | Same AC | Exactly matching |  | LAD | languageDialectCode | The International Organization for Standardization (ISO 639-3) three character code that designates the language dialect, if applicable, of the source of a geographic name. | Some languages have no (child) dialects. Each language dialect is unique to only one parent language.
LAF | maritimeNavLineFeatures | Maritime Navigation Line Features | The type and/or number of features associated with a maritime navigation line (for example: a leading line, a transit line, or a clearing line). |  | Same AC with same AVC list |  |  | LAF | maritimeNavLineFeatures | The type and/or number of features associated with a maritime navigation line (for example: a leading line, a transit line, or a clearing line).
LAN | languageCode | Language Code | The International Organization for Standardization (ISO 639-3) three character code that designates the language or macrolanguage of the source of a geographic name. | A macrolanguage is a set of closely related language varieties (dialects) that generally have a common linguistic identity and a common written form; this may occur when there is a transitional socio-linguistic situation in which sub-communities of a single language community are diverging. The language of the geographic name source should be distinguished from the language of origin or etymology of a geographic name; for example, considering the place name 'San Jose, California' the language of the source of this geographic name may be English if it is determined from a United States map, regardless of the fact that this geographic name means 'St. Joseph, California' in Spanish. | No equivalent for AC in DGFCD. Codelist can be used | Exactly matching | ISO 639-3 provides allowable codelist values.
LAO | predominantLanguage | Predominant Language | The name of the predominant spoken language within an area. |  | No equivalent for AC in DGFCD. Codelist can be used | Generalization | ISO 639-3 provides allowable codelist values for language. There is no appropriate value in attribute GeographicLanguageUseType (GLU)
LAQ | populationLangFraction | Population Language Fraction | The fraction of the total population that speak a particular language, within an area. |  | No equivalent in DGFCD
LAU | languageUseCharacter | Language Use Characteristics | A description of peculiarities associated with the use of a language within an area. | For example, special kinds of communication such as clicks, whistles, and/or sibilants. | No equivalent in DGFCD
LAY | localAirspaceType | Local Airspace Type | A locally specified designation denoting a particular airspace category as defined by a local authority. |  | No equivalent in DGFCD
LBU | backcourseLocalizerUseType | Backcourse Localizer Use Type | The usability of the localizer signal in the direction opposite of the primary localizer course. |  | Same AC with same AVC list |  |  | LBU | backcourseLocalizerUseType | The usability of the localizer signal in the direction opposite of the primary localizer course.
LBV | leftBankVegetationCover | Left Bank Vegetation Cover | The fraction of vegetation cover on the left bank (facing downstream) of a watercourse. |  | Same AC |  |  | LBV | leftBankVegetationCover | The fraction of vegetation cover on the left bank (facing downstream) of a watercourse.
LC1 | loadClassType1 | Load Class Type 1 | The dynamic live load weight-bearing capacity of a bridge or bridge span for one-way, wheeled vehicle traffic in MLC units. | Military load classification values are calculated in part from the size, cross-sectional shape, and material of the stringers under the bridge span; they are similar to, but not the same as, short tons. See STANAGs 2021 and 2253 for the method of calculation. | Same AC |  |  | LC1 | loadClassType1 | The dynamic live load weight-bearing capacity of a bridge or bridge span for one-way, wheeled vehicle traffic in MLC units. | Military load classification values are calculated in part from the size, cross-sectional shape, and material of the stringers under the bridge span; they are similar to, but not the same as, short tons. See STANAGs 2021 and 2253 for the method of calculation.
LC2 | loadClassType2 | Load Class Type 2 | The dynamic live load weight-bearing capacity of a bridge or bridge span for two-way, wheeled vehicle traffic in MLC units. | Military load classification values are calculated in part from the size, cross-sectional shape, and material of the stringers under the bridge span; they are similar to, but not the same as, short tons. See STANAGs 2021 and 2253 for the method of calculation. | Same AC |  |  | LC2 | loadClassType2 | The dynamic live load weight-bearing capacity of a bridge or bridge span for two-way, wheeled vehicle traffic in MLC units. | Military load classification values are calculated in part from the size, cross-sectional shape, and material of the stringers under the bridge span; they are similar to, but not the same as, short tons. See STANAGs 2021 and 2253 for the method of calculation.
LC3 | loadClassType3 | Load Class Type 3 | The dynamic live load weight-bearing capacity of a bridge or bridge span for one-way, tracked vehicle traffic in MLC units. | Military load classification values are calculated in part from the size, cross-sectional shape, and material of the stringers under the bridge span; they are similar to, but not the same as, short tons. See STANAGs 2021 and 2253 for the method of calculation. | Same AC |  |  | LC3 | loadClassType3 | The dynamic live load weight-bearing capacity of a bridge or bridge span for one-way, tracked vehicle traffic in MLC units. | Military load classification values are calculated in part from the size, cross-sectional shape, and material of the stringers under the bridge span; they are similar to, but not the same as, short tons. See STANAGs 2021 and 2253 for the method of calculation.
LC4 | loadClassType4 | Load Class Type 4 | The dynamic live load weight-bearing capacity of a bridge or bridge span for two-way, tracked vehicle traffic in MLC units. | Military load classification values are calculated in part from the size, cross-sectional shape, and material of the stringers under the bridge span; they are similar to, but not the same as, short tons. See STANAGs 2021 and 2253 for the method of calculation. | Same AC |  |  | LC4 | loadClassType4 | The dynamic live load weight-bearing capacity of a bridge or bridge span for two-way, tracked vehicle traffic in MLC units. | Military load classification values are calculated in part from the size, cross-sectional shape, and material of the stringers under the bridge span; they are similar to, but not the same as, short tons. See STANAGs 2021 and 2253 for the method of calculation.
LCA | liftingCapacity | Lifting Capacity | The maximum weight that can be safely raised by a lifting device (for example: a crane). |  | Same AC |  |  | LCA | liftingCapacity | The maximum weight that can be safely raised by a lifting device (for example: a crane).
LCD | landingConditionDesc | Landing Condition Description | A description of the landing conditions, including surface composition and immediate topographical features. |  | No equivalent in DGFCD
LCL | languageClass | Language Class | The level, order, or position of a language within the heirarchy of languages used within an area. | For example, belonging to a main group or to a subgroup such as a dialect. | Superseded by another AC | Exactly matching |  | LI6 | linguisticEntityScope | The breadth of language varieties encompassed by a linguistic entity, including whether the linguistic entity is an individual language (or dialect) or a set of languages based on a conceptual grouping. | For a linguistic entity that represents a set of languages, the scope indicates the relationship that group members have to each other. A linguistic entity is a system of sounds, characters, symbols, or signs that is, or may, be used to express or communicate meaning or a message between humans.
LCN | lightCharacteristicNumber | Light Characteristic Number | The number of flashes/occultations in a group flashing/occulting light character. |  | Same AC |  |  | LCN | lightCharacteristicNumber | The number of flashes/occultations in a group flashing/occulting light character.
LCR | loadClassNumberValidityRem | Load Classification Number (LCN) Validity Remark | A text remark describing the source, methods, or situation by which the Load Classification Number (LCN) validity was determined. | The Load Classification Number (LCN) is a number that gives a relative force ranking of all aircraft in terms of how much stress they impose on aircraft movement surfaces. | Same AC |  |  | LCR | loadClassNumberValidityRem | A text remark describing the source, methods, or situation by which the Load Classification Number (LCN) validity was determined. | The Load Classification Number (LCN) is a number that gives a relative force ranking of all aircraft in terms of how much stress they impose on aircraft movement surfaces.
LCV | loadClassNumberValidity | Load Classification Number (LCN) Validity | The method used to determine the Load Classification Number (LCN) validity. | The Load Classification Number (LCN) is a number that gives a relative force ranking of all aircraft in terms of how much stress they impose on aircraft movement surfaces. | Same AC with same AVC list |  |  | LCV | loadClassNumberValidity | The method used to determine the Load Classification Number (LCN) validity. | The Load Classification Number (LCN) is a number that gives a relative force ranking of all aircraft in terms of how much stress they impose on aircraft movement surfaces.
LCW | localizerCourseWidthAcc | Localizer Course Width Accuracy | The accuracy of the localizer course width, as compared to the published localizer course width. |  | Same AC |  |  | LCW | localizerCourseWidthAcc | The accuracy of the localizer course width, as compared to the published localizer course width.
LCX | loadClassificationNumber | Load Classification Number (LCN) | A value which denotes the peak being moment the surface can handle repeatedly without shortening its service life. | Based on the United States Air Force/DoD LCN/LCG System. | Same AC |  |  | LCX | loadClassificationNumber | A value which denotes the peak being moment the surface can handle repeatedly without shortening its service life. | Based on the United States Air Force/DoD LCN/LCG System.
LD1 | landingDistanceAvailCopter | Landing Distance Available Helicopter (LDAH) | The length of the final approach and take-off area plus any additional area declared available and suitable for helicopters to complete the landing manoeuvre from a defined height. |  | Same AC |  |  | LD1 | landingDistanceAvailCopter | The length of the final approach and take-off area plus any additional area declared available and suitable for helicopters to complete the landing manoeuvre from a defined height.
LDA | landingDistanceAvailable | Landing Distance Available (LDA) | The length of runway which is declared available and suitable for the ground run of an aircraft when landing. |  | Same AC |  |  | LDA | landingDistanceAvailable | The length of runway which is declared available and suitable for the ground run of an aircraft when landing.
LDC | damCrestLength | Dam Crest Length | The centreline distance measured along the crest of a dam, and in the horizontal plane. |  | Same AC |  |  | LDC | damCrestLength | The centreline distance measured along the crest of a dam, and in the horizontal plane.
LDD | lastDetectionDateTime | Last Detection Date and Time | The date and, optionally, time that an object was most recently detected and analyzed. |  | Same AC |  |  | LDD | lastDetectionDateTime | The date and, optionally, time that an object was most recently detected and analyzed.
LDR | lockDrop | Lock Drop | The distance measured vertically by which the level of the water in a lock may be raised or lowered. |  | Same AC |  |  | LDR | lockDrop | The distance measured vertically by which the level of the water in a lock may be raised or lowered.
LEA | leastDepthBelowSurfLevel | Least Depth Below Surface Level | The distance measured from ground or water level (uphill/upstream side of the feature) to the highest point of a feature located completely underground. | For example, in the case of an underground dwelling the least depth below surface level would be measured to its ceiling. The least depth below surface level may be located at ground or water level and therefore have a value of zero (for example: an opencast extraction mine, a terrain depression or a lake). For depths defined with respect to a time-varying water level, consideration should be given to the use of Attribute: 'Hydrographic Depth'. | Same AC |  |  | LEA | leastDepthBelowSurfLevel | The distance measured from ground or water level (uphill/upstream side of the feature) to the highest point of a feature located completely underground. | For example, in the case of an underground dwelling the least depth below surface level would be measured to its ceiling. The least depth below surface level may be located at ground or water level and therefore have a value of zero (for example: an opencast extraction mine, a terrain depression or a lake). For depths defined with respect to a time-varying water level, consideration should be given to the use of Attribute: 'Hydrographic Depth'.
LEM | maleLifeExpectancy | Male Life Expectancy | The average life span of male inhabitants residing within an area. |  | No equivalent in DGFCD
LEW | femaleLifeExpectancy | Female Life Expectancy | The average life span of female inhabitants residing within an area. |  | No equivalent in DGFCD
LFA | aeroLightFunction | Aeronautical Light Function | The type of lighting or lighting system that is used to support aeronautical navigation. |  | No equivalent in DGFCD
LFC | maritimeLightType | Maritime Light Type | The type of a maritime light based on its structure, location and/or intended use(s). |  | Same AC but with different AVC list |  |  | LFC | maritimeLightType | The type of a maritime light based on its structure, location and/or intended use(s).
LGA | legalStatus | Legal Status | The legal status of an object. |  | Same AC with same AVC list |  |  | LGA | legalStatus | The legal status of an object.
LHC | landslideHazardCategory | Landslide Hazard Category | The probability range of landslide susceptibility, occurrence and/or related hazard, as a category. |  | Same AC with same AVC list |  |  | LHC | landslideHazardCategory | The probability range of landslide susceptibility, occurrence and/or related hazard, as a category.
LIS | lightSystemIntensity | Light System Intensity | The intensity level of the aerodrome lighting system. | For example: high, medium, or low. | Same AC with same AVC list |  |  | LIS | lightSystemIntensity | The intensity level of the aerodrome lighting system. | For example: high, medium, or low.
LIV | lightSystemIntVariable | Light System Intensity Variability | The variability of the intensity of an aerodrome lighting system. | For example: fixed. | Same AC with same AVC list |  |  | LIV | lightSystemIntVariable | The variability of the intensity of an aerodrome lighting system. | For example: fixed.
LMC | navigationLandmark | Navigation Landmark | An indication that a feature may serve as a navigation landmark, allowing for rapid and positive orientation of a navigator. | Its size, shape, location, and/or isolation make it prominent in relation to its surroundings, and it is therefore easily recognized from the surface and/or from the air. | Same AC |  |  | LMC | navigationLandmark | An indication that a feature may serve as a navigation landmark, allowing for rapid and positive orientation of a navigator. | Its size, shape, and/or location make it prominent in relation to its surroundings, and it is therefore easily recognized from the surface and/or from the air.
LMN | numberOfMines | Number of Mines | The number of mines in a mine field. |  | No equivalent in DGFCD
LMO | totalLengthOfMotorways | Total Length of Motorways | The total of the length of all motorways located within an area. |  | No equivalent in DGFCD |  | Geometry measure can be used
LMP | landmineTypeName | Landmine Type Name | The name of the type of the used landmine(s) in a mine field. |  | No equivalent in DGFCD
LMR | numberMineCatenaes | Number of Mine Catenaes | The number or rows the mines in a mine field are layed. |  | No equivalent in DGFCD
LMS | naturalEnvironLimitReason | Natural Environmental Limit Reason | The reason for a limit of natural characteristics. |  | No equivalent in DGFCD
LMT | landMineType | Land Mine Type | The type of a land mine based on its intended use(s). | A land mine is a receptacle containing explosive placed in or on the ground with the purpose of destroying enemy personnel and/or vehicles. | No equivalent in DGFCD
LMY | trappy | Trappy | An indication that the mines are protected against mine clearing operations. |  | No equivalent in DGFCD
LNG | language | Language | The language(s) of the inhabitants of a region. | Used, for example, for identification of alternate local official names of non-international features. | No equivalent for AC in DGFCD. Codelist can be used | Loosely matching | ISO 639-3 provides allowable codelist values.
LNU | usableLength | Usable Length | The interior length of a structure (for example: an aircraft bunker or a lock). | The length is taken along the primary alignment of the structure. If the structure is irregular in shape the length is along its greatest horizontal dimension, else if the structure is regular in shape then a shape-specific rule may apply: for a rectangular structure, the length of the longer axis; for a round structure, the diameter. | Same AC |  |  | LNU | usableLength | The interior length of a structure (for example: an aircraft bunker or a lock). | The length is taken along the primary alignment of the structure. If the structure is irregular in shape the length is along its greatest horizontal dimension, else if the structure is regular in shape then a shape-specific rule may apply: for a rectangular structure, the length of the longer axis; for a round structure, the diameter.
LOC | verticalRelativeLocation | Vertical Relative Location | The relationship between the feature and the underlying ground (terrain) or waterbody bottom. |  | Same AC with same AVC list |  |  | LOC | verticalRelativeLocation | The relationship between the feature and the underlying ground (terrain) or waterbody bottom.
LOG | gradientLength | Gradient Length | The length of a road or railway segment having a significant gradient, specifically greater than or equal to 7 percent (%) for a road or greater than or equal to 3 percent (%) for a railway. |  | Same AC |  |  | LOG | gradientLength | The length of a road or railway segment having a significant gradient, specifically greater than or equal to 7 percent (%) for a road or greater than or equal to 3 percent (%) for a railway.
LPC | oceanBottomType | Ocean Bottom Type | The ocean bottom type where a feature is located based on bottom composition and/or morphology. |  | No equivalent in DGFCD
LPR | lockPresent | Lock Present | An indication that a dam has one or more associated locks. |  | Same AC |  |  | LPR | lockPresent | An indication that a dam has one or more associated locks.
LPT | lithoPlateType | Lithospheric Plate Type | The type of a lithospheric plate based on it principal location. |  | No equivalent in DGFCD
LR1 | leadRadial | Lead Radial | A radial or bearing which provides the appropriate lead distance to assist in turning onto the next segment of an Instrument Approach Procedure (IAP). |  | Same AC |  |  | LR1 | leadRadial | A radial or bearing which provides the appropriate lead distance to assist in turning onto the next segment of an Instrument Approach Procedure (IAP).
LRA | totalLengthOfRailways | Total Length of Railways | The total of the length of all railways located within an area. |  | No equivalent in DGFCD |  | Geometry measure can be used
LRE | lastRecordedEruptionDate | Last Recorded Eruption Date | The date of the most recent eruption of a volcano taken from the historical record or if not available, estimated from the geologic record. |  | Same AC |  |  | LRE | lastRecordedEruptionDate | The date of the most recent eruption of a volcano taken from the historical record or if not available, estimated from the geologic record.
LRO | totalLengthOfRoads | Total Length of Roads | The total of the length of all roads located within an area. |  | No equivalent in DGFCD |  | Geometry measure can be used
LRR | transRteLeavingRestrict | Transportation Route Leaving Restrictions | An indication that a standard vehicle for this transportation route (for example: a truck on a road) cannot leave the route. |  | Same AC |  |  | LRR | transRteLeavingRestrict | An indication that a standard vehicle for this transportation route (for example: a truck on a road) cannot leave the route.
LSA | lightSectorAngle | Light Sector Angle | The horizontal angular width of a light sector to which the visibility of a light is limited. | The limits of light sectors (arcs of visibility) are arranged clockwise and are given from seaward toward the central object. | Same AC |  |  | LSA | lightSectorAngle | The horizontal angular width of a light sector to which the visibility of a light is limited. | The limits of light sectors (arcs of visibility) are arranged clockwise and are given from seaward toward the central object.
LSE | legSeparation | Leg Separation | The distance between the two parallel segments of a refuelling anchor pattern. |  | No equivalent in DGFCD
LSI | lightSectorInitialLimit | Light Sector Initial Limit | The initial angular limit of visibility of a light sector expressed as a bearing from seaward to the central object. | The order of sector initial limit and sector terminal limit is clockwise around the central object. The bearing direction conforms with the method used in 'List of Lights' publications. | Same AC |  |  | LSI | lightSectorInitialLimit | The initial angular limit of visibility of a light sector expressed as a bearing from seaward to the central object. | The order of sector initial limit and sector terminal limit is clockwise around the central object. The bearing direction conforms with the method used in 'List of Lights' publications.
LSP | geopoliticalLineType | Geopolitical Line Type | The type of a geopolitical dividing line (for example: a boundary or a line of separation) based on the nature of its establishment and/or recognition. |  | Same AC with same AVC list |  |  | LSP | geopoliticalLineType | The type of a geopolitical dividing line (for example: a boundary or a line of separation) based on the nature of its establishment and/or recognition.
LST | lightSectorTerminalLimit | Light Sector Terminal Limit | The terminal angular limit of visibility of a light sector expressed as a bearing from seaward to the central object. | The order of sector initial limit and sector terminal limit is clockwise around the central object. The bearing direction conforms with the method used in 'List of Lights' publications. | Same AC |  |  | LST | lightSectorTerminalLimit | The terminal angular limit of visibility of a light sector expressed as a bearing from seaward to the central object. | The order of sector initial limit and sector terminal limit is clockwise around the central object. The bearing direction conforms with the method used in 'List of Lights' publications.
LSW | totalLengthOfWaterways | Total Length of Waterways | The total of the length of all navigatable waterways located within an area. |  | No equivalent in DGFCD |  | Geometry measure can be used
LZN | length | Length | The dimension of a feature taken along its primary alignment of use and generally in the horizontal plane. | The primary alignment of a feature is its established direction of flow or use (for example: a road, a power line, a river, a rapid, and/or a bridge). A feature-specific rule may apply. In the case of a bridge, the length is the distance between the bridge abutments along the bridge centreline. In the case of a dam, the length is the distance along the dam crest. If no established direction of flow or use exists then (1) if the feature is irregular in shape its length is its greatest horizontal dimension (see Attribute: 'Greatest Horizontal Extent'), else (2) if the feature is regular in shape then a shape-specific rule may apply: for a rectangular feature, the length of the longer axis; for a round feature, the diameter. | Same AC |  |  | LZN | length | The dimension of a feature taken along its primary alignment of use and generally in the horizontal plane. | The primary alignment of a feature is its established direction of flow or use (for example: a road, a power line, a river, a rapid, and/or a bridge). A feature-specific rule may apply. In the case of a bridge, the length is the distance between the bridge abutments along the bridge centreline. In the case of a dam, the length is the distance along the dam crest. If no established direction of flow or use exists then (1) if the feature is irregular in shape its length is its greatest horizontal dimension (see Attribute: 'Greatest Horizontal Extent'), else (2) if the feature is regular in shape then a shape-specific rule may apply: for a rectangular feature, the length of the longer axis; for a round feature, the diameter.
LTI | landTied | Land-tied | An indication that a coastal island is connected to the mainland by barrier beaches, levees or dykes. | For example, a tombolo. | Same AC |  |  | LTI | landTied | An indication that a coastal island is connected to the mainland by barrier beaches, levees or dykes. | For example, a tombolo.
LTN | trackOrLaneCount | Track or Lane Count | The total number of independent, parallel paths (for example: a railway track and/or a road lane) in both directions within a route. |  | Same AC |  |  | LTN | trackOrLaneCount | The total number of independent, parallel paths (for example: a railway track and/or a road lane) in both directions within a route.
LUL | languageUpLevelOrdName | Language Upper Level Order Name | The name of the next upper language level where several languages on the basis of common elements may meaningfully be combined. | For example, a group of related languages or dialects. | No equivalent in DGFCD
LUN | locatedUnderground | Located Underground | The feature (for example: a parking garage, storage tank, or a transportation station) is located underground. |  | Same AC |  |  | LUN | locatedUnderground | The feature (for example: a parking garage, storage tank, or a transportation station) is located underground.
LVG | geographicRange | Geographic Range | The greatest distance at which a light can be seen (or signal detected) as a function of the curvature of the Earth and the heights of the light source and the observer. | The effect of atmospheric refraction is considered, however the luminous intensity of the light is ignored. | No equivalent in DGFCD
LVH | lowVisHoldingPositionCat | Low Visibility Holding Position Category | The category of low visibility landing operations supported. |  | Same AC with same AVC list |  |  | LVH | lowVisHoldingPositionCat | The category of low visibility landing operations supported.
LWI | lightedWindIndicPresent | Lighted Wind Indicator Present | An indication that an aircraft facility has an available lighted wind indicator. |  | Same AC |  |  | LWI | lightedWindIndicPresent | An indication that an aircraft facility has an available lighted wind indicator.
LVL | luminousRange | Luminous Range | The maximum distance at which a light can be seen merely as a function of its luminous intensity. | No account is taken of interference from background light. | No equivalent in DGFCD
LVN | nominalRange | Nominal Range | The maximum distance at which a light can be seen (or signal detected) in a homogeneous atmosphere in which the meteorological visibility is 10 nautical miles (clear weather as defined by the International Visibility Code). | The actual luminous range will be lesser (or occasionally greater) than the nominal range depending on prevailing weather conditions. The lesser of the geographic range and the luminous range is the range at which a light will first be sighted. | Same AC |  |  | LVN | nominalRange | The maximum distance at which a light can be seen (or signal detected) in a homogeneous atmosphere in which the meteorological visibility is 10 nautical miles (clear weather as defined by the International Visibility Code). | The actual luminous range will be lesser (or occasionally greater) than the nominal range depending on prevailing weather conditions. The lesser of the geographic range and the luminous range is the range at which a light will first be sighted.
LWS | lowWaterMonthInterval | Low Water Month Interval | The month interval during which the low water season occurs. |  | Same AC |  |  | LWS | lowWaterMonthInterval | The month interval during which the low water season occurs.
MA1 | mlsMinimumAngle | Microwave Landing System (MLS) Minimum Angle | The value of the lowest elevation angle authorized for a Microwave Landing System (MLS) procedure. |  | Same AC |  |  | MA1 | mlsMinimumAngle | The value of the lowest elevation angle authorized for a Microwave Landing System (MLS) procedure.
MA2 | mlsNominalAngle | Microwave Landing System (MLS) Nominal Angle | The angle between a straight line which represents the mean of the Microwave Landing System (MLS) glide path and the horizontal plane at the base of the MLS elevation component. |  | Same AC |  |  | MA2 | mlsNominalAngle | The angle between a straight line which represents the mean of the Microwave Landing System (MLS) glide path and the horizontal plane at the base of the MLS elevation component.
MA3 | mlsSpanAngle | Microwave Landing System (MLS) Span Angle | The value of the angle between the lower and upper limits in which the elevation component of the Microwave Landing System (MLS) is operating. |  | Same AC |  |  | MA3 | mlsSpanAngle | The value of the angle between the lower and upper limits in which the elevation component of the Microwave Landing System (MLS) is operating.
MA5 | magneticTrack | Magnetic Track | The projection on the Earth's surface of the path of an aircraft, the direction of which path at any point is expressed in arc degrees from Magnetic North, as published by the appropriate authority. |  | No equivalent in DGFCD
MA6 | reverseMagneticTrack | Reverse Magnetic Track | The projection on the Earth's surface of the reciprocal of the path of an aircraft, the direction of which path at any point is expressed in degrees from Magnetic North, as published by the appropriate authority. |  | No equivalent in DGFCD
MAA | maxAircraftHandlingCapacity | Maximum Aircraft Handling Capacity | The maximum number of aircraft that can be handled at the facility. |  | No equivalent in DGFCD
MAB | beaconMinorAxisBearing | Beacon Minor Axis Bearing | The bearing of the minor axis of the marker beacon with respect to True North. |  | No equivalent in DGFCD
MAD | madSignature | Magnetic Anomaly Detector Signature | The strength of the Magnetic Anomaly Detector (MAD) reading caused by the contact, as a category. |  | No equivalent in DGFCD
MAG | magneticVariation | Magnetic Variation | The angular difference between True North and Magnetic North measured at a given position and date. | The value given indicates whether the angular difference is East (positive) or West (negative) of True North. True North is the direction of the northern point at which the geographic meridian lines meet. | Same AC |  |  | MAG | magneticVariation | The angular difference between True North and Magnetic North measured at a given position and date. | The value given indicates whether the angular difference is East (positive) or West (negative) of True North. True North is the direction of the northern point at which the geographic meridian lines meet.
MAH | runwayMagHeading | Runway Magnetic Heading | The magnetic heading of a runway. |  | Same AC |  |  | MAH | runwayMagHeading | The magnetic heading of a runway.
MAI | magneticIntensity | Magnetic Intensity | The magnetic intensity generated by the object. |  | No equivalent in DGFCD
MAL | aeroMoveAreaLightSysType | Aerodrome Movement Area Light System Type | The lighting system provided for a component of the aerodrome movement area. |  | Same AC with same AVC list |  |  | MAL | aeroMoveAreaLightSysType | The lighting system provided for a component of the aerodrome movement area.
MAN | maritimeNavigationMarked | Maritime Navigation Marked | An indication that a feature is significant to maritime safety of navigation and is marked (for example: by a light or beacon) by a maritime-specific navigational aid. | Mariners may also use other prominent features (for example: rotating aeronautical beacons or lighted structures) for informal navigational purposes. | Same AC |  |  | MAN | maritimeNavigationMarked | An indication that a feature is significant to maritime safety of navigation and is marked (for example: by a light or beacon) by a maritime-specific navigational aid. | Mariners may also use other prominent features (for example: rotating aeronautical beacons or lighted structures) for informal navigational purposes.
MAS | maintained | Maintained | An indication that a feature is maintained. |  | Same AC |  |  | MAS | maintained | An indication that a feature is maintained.
MAY | minimumAltitude | Minimum Altitude | The lowest altitude, height or flight level authorized by the designated authority for aircraft operations. | When specified, the minimum altitude overrides the vertical lower limit, in those parts of the airspace where the vertical lower limit is situated below the minimum altitude. | Same AC |  |  | MAY | minimumAltitude | The lowest altitude, height or flight level authorized by the designated authority for aircraft operations. | When specified, the minimum altitude overrides the vertical lower limit, in those parts of the airspace where the vertical lower limit is situated below the minimum altitude.
MBA | magneticBearingAcc | Magnetic Bearing Accuracy | The accuracy of the magnetic bearing of a radio emission from an object (for example: an Instrument Landing System (ILS) localizer or Microwave Landing System (MLS) azimuth), as compared to its published magnetic bearing. |  | Same AC |  |  | MBA | magneticBearingAcc | The accuracy of the magnetic bearing of a radio emission from an object (for example: an Instrument Landing System (ILS) localizer or Microwave Landing System (MLS) azimuth), as compared to its published magnetic bearing.
MBG | marineBiogeography | Marine Biogeography | The geographic distribution of marine organisms defined by historical events (for example: migration, extinction, or speciation). | For example, the geographic region used by marine species during a portion of their life cycle (spawning, feeding, nursery, migration, and shelter), but most habitats support only a subset of these activities. Marine species may change habitats with changes in life history stage, seasonal and geographic distributions, abundance, and interactions with other species. | Same AC with same AVC list |  |  | MBG | marineBiogeography | The geographic distribution of marine organisms defined by historical events (for example: migration, extinction, or speciation). | For example, the geographic region used by marine species during a portion of their life cycle (spawning, feeding, nursery, migration, and shelter), but most habitats support only a subset of these activities. Marine species may change habitats with changes in life history stage, seasonal and geographic distributions, abundance, and interactions with other species.
MBI | militaryBridgeInformation | Military Bridge Information | Information describing a bridge, typically one that is subject to preplanned military interdiction. |  | Same AC |  |  | MBI | militaryBridgeInformation | Information describing a bridge, typically one that is subject to preplanned military interdiction.
MBT | markerRadioBeaconType | Marker Radio Beacon Type | The type of a radio marker beacon based upon distances and frequency modulation, as measured on the Instrument Landing System (ILS) glide path and localizer course line. | For example: outer, middle, or inner. | Same AC with same AVC list |  |  | MBT | markerRadioBeaconType | The type of a radio marker beacon based upon distances and frequency modulation, as measured on the Instrument Landing System (ILS) glide path and localizer course line. | For example: outer, middle, or inner.
MCA | charactersEmitted | Characters Emitted | The character(s) that are being emitted by a signalling device (for example: a light, a beacon, or a communications transmitter). | May be in the form of Morse code, however on 1 February 1999 Morse code was withdrawn from use and was replaced by the Global Maritime Distress and Safety System. | Same AC |  |  | MCA | charactersEmitted | The character(s) that are being emitted by a signalling device (for example: a light, a beacon, or a communications transmitter). | May be in the form of Morse code, however on 1 February 1999 Morse code was withdrawn from use and was replaced by the Global Maritime Distress and Safety System.
MCC | structMatType | Structural Material Type | The primary type(s) of material composing a feature, exclusive of the surface. | The basis for 'primary' may be, for example, compositional dominance or structural organization. | Same AC but with different AVC list |  |  | MCC | structMatType | The primary type(s) of material composing a feature, exclusive of the surface. | The basis for 'primary' may be, for example, compositional dominance or structural organization.
MCD | compilationDate | Compilation Date | The date of compilation of a data set (for example: a map). |  | No equivalent in DGFCD |  | DMF 2.0 mapping Resource Reference date > date & type (where type = "creation")
MCG | minimumClimbGradient | Minimum Climb Gradient | The minimum climb profile required to ensure vertical clearance. |  | Same AC |  |  | MCG | minimumClimbGradient | The minimum climb profile required to ensure vertical clearance.
MCH | mineChargeSize | Mine Charge Size | The mass of an explosive mine charge. |  | Same AC |  |  | MCH | mineChargeSize | The mass of an explosive mine charge.
MCL | markerRadioBeaconClass | Marker Radio Beacon Class | The class of a radio marker beacon based on the shape and power of its signal. | For example: a fan marker, a low-powered fan marker, or a Z marker. | Same AC with same AVC list |  |  | MCL | markerRadioBeaconClass | The class of a radio marker beacon based on the shape and power of its signal. | For example: a fan marker, a low-powered fan marker, or a Z marker.
MCS | secondaryStructMatType | Secondary Structural Material Type | The secondary type of material composing a feature, exclusive of the surface. | The basis for 'secondary' may be, for example, compositional dominance or structural organization. | Superseded by another AC | Generalization |  | MCC | structMatType | The primary type(s) of material composing a feature, exclusive of the surface. | The basis for 'primary' may be, for example, compositional dominance or structural organization.
MCT | mooringType | Mooring Type | The type of system that is used to moor vessels, based on the nature and/or number of mooring points. |  | Same AC with same AVC list |  |  | MCT | mooringType | The type of system that is used to moor vessels, based on the nature and/or number of mooring points.
MCU | tertiaryStructMatType | Tertiary Structural Material Type | The tertiary type of material composing a feature, exclusive of the surface. | The basis for 'tertiary' may be, for example, compositional dominance or structural organization. | Superseded by another AC | Generalization |  | MCC | structMatType | The primary type(s) of material composing a feature, exclusive of the surface. | The basis for 'primary' may be, for example, compositional dominance or structural organization.
MCX | motorizedCrossing | Motorized Crossing | An indication that a ferry is propelled across a waterbody by a motor located on either the vessel or the shore. |  | Same AC |  |  | MCX | motorizedCrossing | An indication that a ferry is propelled across a waterbody by a motor located on either the vessel or the shore.
MCY | maritimeCautionType | Maritime Caution Type | The type(s) of circumstance(s) influencing the safety of navigation that mariners should observe in an area. |  | Same AC with same AVC list |  |  | MCY | maritimeCautionType | The type(s) of circumstance(s) influencing the safety of navigation that mariners should observe in an area.
MDA | messageDateActive | Message Date Active | The date that a message was originally transmitted or subsequently updated with additional information. |  | Same AC |  |  | MDA | messageDateActive | The date that a message was originally transmitted or subsequently updated with additional information.
MDC | minefieldDelineationCat | Minefield Delineation Category | The method used to specify the geometry of a minefield. |  | No equivalent in DGFCD
MDH | minimumDescentHeight | Minimum Descent Height (MDH) | A specified minimum height in a non-precision approach or circling approach below which descent must not be made without the required visual reference. | Minimum Descent Height (MDH) is referenced to the aerodrome elevation or to the threshold elevation if that is more than 2 metres (7 feet) below the aerodrome elevation. A minimum descent height for a circling approach is referenced to the aerodrome elevation. | Same AC |  |  | MDH | minimumDescentHeight | A specified minimum height in a non-precision approach or circling approach below which descent must not be made without the required visual reference. | Minimum Descent Height (MDH) is referenced to the aerodrome elevation or to the threshold elevation if that is more than 2 metres (7 feet) below the aerodrome elevation. A minimum descent height for a circling approach is referenced to the aerodrome elevation.
MDL | minimumDescentAltitude | Minimum Descent Altitude (MDA) | A specified minimum altitude in reference to Mean Sea Level (MSL) in a non-precision approach or circling approach below which descent must not be made without the required visual reference. |  | Same AC |  |  | MDL | minimumDescentAltitude | A specified minimum altitude in reference to Mean Sea Level (MSL) in a non-precision approach or circling approach below which descent must not be made without the required visual reference.
MDS | aircraftMaxDemoLcnSpan | Aircraft Maximum Demonstrated LCN Span | The largest wingspan aircraft of the highest Load Classification Number (LCN) known to have used a runway in the last five years. | An aircraft with a shorter wingspan and the higher LCN will be identified in preference to an aircraft with a longer wingspan but lower LCN. | Same AC |  |  | MDS | aircraftMaxDemoLcnSpan | The largest wingspan aircraft of the highest Load Classification Number (LCN) known to have used a runway in the last five years. | An aircraft with a shorter wingspan and the higher LCN will be identified in preference to an aircraft with a longer wingspan but lower LCN.
MDT | modificationDateTime | Modification Date and Time | The date and, optionally, time when a digital representation (for example: of a feature or a geographic name) was created or modified. | Midnight is understood to be 00:00:00 (the beginning of a day); when the time is not specified then midnight in the local time zone is typically implied. | Same AC |  |  | MDT | modificationDateTime | The date and, optionally, time when a digital representation (for example: of a feature or a geographic name) was created or modified. | Midnight is understood to be 00:00:00 (the beginning of a day); when the time is not specified then midnight in the local time zone is typically implied.
MDU | runwayObservedLoading | Runway Observed Loading | A description of the heaviest aircraft observed utilizing a runway. |  | Same AC |  |  | MDU | runwayObservedLoading | A description of the heaviest aircraft observed utilizing a runway.
MEA | minimumEnRouteAltitude | Minimum En-Route Altitude (MEA) | The minimum altitude for an en-route segment that provides adequate reception of relevant navigation facilities and Air Traffic Service (ATS) communications, complies with the airspace structure, and provides the required obstacle clearance. |  | Same AC |  |  | MEA | minimumEnRouteAltitude | The minimum altitude for an en-route segment that provides adequate reception of relevant navigation facilities and Air Traffic Service (ATS) communications, complies with the airspace structure, and provides the required obstacle clearance.
MEB | messageBody | Message Body | A narrative description that records information pertinent to a message (for example: what, where, or why). | No restriction is placed on its length. | Same AC |  |  | MEB | messageBody | A narrative description that records information pertinent to a message (for example: what, where, or why). | No restriction is placed on its length.
MEC | messageCancellingAuthority | Message Cancelling Authority | The authority that determined that an active message could be cancelled (for example: due to the determination that a threat no longer existed). |  | Same AC |  |  | MEC | messageCancellingAuthority | The authority that determined that an active message could be cancelled (for example: due to the determination that a threat no longer existed).
MEF | maximumElevationFigure | Maximum Elevation Figure (MEF) | The highest elevation of terrain or vertical obstacles within a quadrant bounded by lines of geographic longitude (meridians) and geographic latitude (parallels). | Maximum elevation figures are shown over land masses as well as over open water areas containing man-made obstacles such as oil rigs. | No equivalent in DGFCD
MEH | minimumEyeHgtOverThreshold | Minimum Eye Height Over Threshold (MEHT) | The minimum height of the aircraft cockpit over the threshold when the aircraft glideslope indicator is showing an on-slope indication. |  | Same AC |  |  | MEH | minimumEyeHgtOverThreshold | The minimum height of the aircraft cockpit over the threshold when the aircraft glideslope indicator is showing an on-slope indication.
MEL | medicalServices | Medical Services | The type(s) of medical services provided by the facility. |  | Same AC with same AVC list |  |  | MEL | medicalServices | The type(s) of medical services provided by the facility.
MEM | memorandum | Memorandum | A narrative or other textual description that records observation(s) and/or event(s) associated with a particular subject (for example: a data instance, a data set or a data processing activity). | No restriction is placed on its length. | No equivalent in DGFCD
MEO | metallicOreType | Metallic Ore Type | The type of an ore mineral from which metal may be profitably extracted. |  | No equivalent in DGFCD
MES | medianPresent | Median Present | An indication that the lanes or tracks of a divided land transportation route (for example: a road or a railway) are separated by a vertical median barrier. | Often used to separate opposing flows of traffic in order to improve safety. For example, may be a substantial concrete barrier of approximately 1 metre height. | Same AC |  |  | MES | medianPresent | An indication that the lanes or tracks of a divided land transportation route (for example: a road or a railway) are separated by a vertical median barrier. | Often used to separate opposing flows of traffic in order to improve safety. For example, may be a substantial concrete barrier of approximately 1 metre height.
MET | memorandumType | Memorandum Type | The type of a memorandum based on the nature of the information recorded and/or its intended use. |  | No equivalent in DGFCD
MFA | availableVehicleMaint | Available Vehicle Maintenance | The type(s) of vehicle maintenance facilities available at, or in the near vicinity of, a location. |  | No equivalent in DGFCD
MFB | manufacturedBuilding | Manufactured Building | An indication that a building is free-standing (detached) and self-contained and is built in a factory and then towed by a tractor to its semi-permanent site. | Despite being constructed on a trailer frame with accompanying axles, wheels and a tow-hitch, they are usually left in place for the life of the building. Two or more units may be joined side-by-side to form a larger, squarer, building. They are often associated with rural areas and high-density developments termed 'trailer parks'. They may also be used as offices at building sites or small businesses. | Same AC |  |  | MFB | manufacturedBuilding | An indication that a building is free-standing (detached) and self-contained and is built in a factory and then towed by a tractor to its semi-permanent site. | Despite being constructed on a trailer frame with accompanying axles, wheels and a tow-hitch, they are usually left in place for the life of the building. Two or more units may be joined side-by-side to form a larger, squarer, building. They are often associated with rural areas and high-density developments termed 'trailer parks'. They may also be used as offices at building sites or small businesses.
MFC | militaryFacilityType | Military Facility Type | The type of a facility or building that is used for military purposes. |  | No equivalent for AC in DGFCD. AVC is superseded by one or many other AC, FC, is defined by geometrical relationship or does not exist in DGFCD
MFE | marineFarmEncloseMethod | Marine Farm Enclosure Method | The method by which a marine farm is enclosed. |  | Same AC with same AVC list |  |  | MFE | marineFarmEncloseMethod | The method by which a marine farm is enclosed.
MGL | maritimeGeoLimitType | Maritime Geopolitical Limit Type | The type of a maritime geopolitical dividing line (limit) based on the nature of its establishment and/or recognition. | Generally established and recognized in accordance with International Law (for example: the United Nations Convention on the Law of the Sea (UNCLOS)). | Same AC with same AVC list |  |  | MGL | maritimeGeoLimitType | The type of a maritime geopolitical dividing line (limit) based on the nature of its establishment and/or recognition. | Generally established and recognized in accordance with International Law (for example: the United Nations Convention on the Law of the Sea (UNCLOS)).
MGN | magnesiumConcentration | Magnesium Concentration | The mass of magnesium per volume of solution. | Elevated concentrations of magnesium are typically associated with 'hard' water. | Same AC |  |  | MGN | magnesiumConcentration | The mass of magnesium per volume of solution. | Elevated concentrations of magnesium are typically associated with 'hard' water.
MGR | mgrsLocation | Military Grid Reference System Location | A location specified using the Military Grid Reference System (MGRS) in terms of a world-wide grid zone and square designation plus a metre-based coordinate pair within a given grid square. | It is based on the use of the Universal Transverse Mercator map projection between 84 arc degrees north and 80 arc degrees south and the Universal Polar Stereographic map projection in the polar regions. | No equivalent in DGFCD
MHA | marineSpeciesHabitat | Marine Species Habitat | The ecological or environmental niche that is inhabited by a marine species. | A habitat is the natural environment in which an organism lives, or the physical environment that surrounds (influences and is utilized by) a species population. | Same AC with same AVC list |  |  | MHA | marineSpeciesHabitat | The ecological or environmental niche that is inhabited by a marine species. | A habitat is the natural environment in which an organism lives, or the physical environment that surrounds (influences and is utilized by) a species population.
MHC | minehuntingSeaBedClass | Minehunting Sea Bed Classification | The classification of the profile of the sea bed from the perspective of minehunting. | Reference NATO Publication ATP 24(c) Vol 1. | No equivalent in DGFCD
MHD | marineHabitatDepth | Marine Habitat Depth | The depth range within the water column of a typical habitat in which marine organisms are found. |  | Same AC |  |  | MHD | marineHabitatDepth | The depth range within the water column of a typical habitat in which marine organisms are found.
MHF | materialHandlingFacilities | Material Handling Facilities | The facilities available at a location or in the near vicinity for the handling of materials (for example: cargo). |  | No equivalent in DGFCD
MI1 | malePopFrac0_14 | Male Population Fraction: 0-14 years old | The fraction of male inhabitants residing within an area that are less than 15 years in age. |  | No equivalent in DGFCD
MI2 | malePopFrac15_44 | Male Population Fraction: 15-44 years old | The fraction of male inhabitants residing within an area that are at least 15 and less than 45 years in age. |  | No equivalent in DGFCD
MI3 | malePopFrac45_64 | Male Population Fraction: 45-64 years old | The fraction of male inhabitants residing within an area that are at least 45 and less than 65 years in age. |  | No equivalent in DGFCD
MI4 | malePopFrac65 | Male Population Fraction: 65+ years old | The fraction of male inhabitants residing within an area that are greater than or equal to 65 years in age. |  | No equivalent in DGFCD
MIA | mineAcousticSensitivity | Mine Acoustic Sensitivity | The frequency band(s) in which an explosive mine is sensitive. |  | Same AC with same AVC list |  |  | MIA | mineAcousticSensitivity | The frequency band(s) in which an explosive mine is sensitive.
MIC | contactMineActuation | Contact Mine Actuation Method | The method used to trigger a contact explosive mine. |  | Same AC with same AVC list |  |  | MIC | contactMineActuation | The method used to trigger a contact explosive mine.
MID | mineAllegiance | Mine Allegiance | The allegiance of the force responsible for the creation and/or maintenance of an explosive mine. |  | Same AC with same AVC list |  |  | MID | mineAllegiance | The allegiance of the force responsible for the creation and/or maintenance of an explosive mine.
MII | influenceMineActuation | Influence Mine Actuation Method | The method used to trigger an influence explosive mine. |  | Same AC with same AVC list |  |  | MII | influenceMineActuation | The method used to trigger an influence explosive mine.
MIL | minimumClimbAltitude | Minimum Climb Altitude | The minimum altitude that an aircraft must climb to and maintain while executing a terminal instrument procedure. | The minimum climb altitude will be negative in the case of a dive. Minimum climb altitudes may be assigned to a takeoff leg, a missed approach leg, or a final leg (indicating a descent). | Same AC |  |  | MIL | minimumClimbAltitude | The minimum altitude that an aircraft must climb to and maintain while executing a terminal instrument procedure. | The minimum climb altitude will be negative in the case of a dive. Minimum climb altitudes may be assigned to a takeoff leg, a missed approach leg, or a final leg (indicating a descent).
MIM | mineMagneticSensitivity | Mine Magnetic Sensitivity | The magnetic sensitivity of an explosive mine. |  | Same AC but with different AVC list |  |  | MIM | mineMagneticSensitivity | The magnetic sensitivity of an explosive mine.
MIO | remoteSensMineActuateMeth | Remote Sensing Mine Actuation Method | The method used to trigger a remote sensing (non-contact non-influence) explosive mine. |  | Same AC with same AVC list |  |  | MIO | remoteSensMineActuateMeth | The method used to trigger a remote sensing (non-contact non-influence) explosive mine.
MIS | minehuntingStatus | Minehunting Status | The status of determination of the nature of an object on or in the seabed or floating in the water volume. |  | No equivalent in DGFCD
ML1 | mlsRightAngleCoverage | Microwave Landing System (MLS) Right Angle of Coverage | The value of the angle from the zero indication direction within which the Microwave Landing System (MLS) azimuth indication is usable, and rightwards of this direction from the azimuth antenna. |  | Same AC |  |  | ML1 | mlsRightAngleCoverage | The value of the angle from the zero indication direction within which the Microwave Landing System (MLS) azimuth indication is usable, and rightwards of this direction from the azimuth antenna.
ML2 | mlsLeftAngleCoverage | Microwave Landing System (MLS) Left Angle of Coverage | The value of the angle from the zero indication direction within which the Microwave Landing System (MLS) azimuth indication is usable, and leftwards of this direction from the azimuth antenna. |  | Same AC |  |  | ML2 | mlsLeftAngleCoverage | The value of the angle from the zero indication direction within which the Microwave Landing System (MLS) azimuth indication is usable, and leftwards of this direction from the azimuth antenna.
ML3 | mlsRightAngleProportion | Microwave Landing System (MLS) Right Angle of Proportionality | The value of the angle within which the Microwave Landing System (MLS) azimuth indication is proportional to the angular displacement from the azimuth zero indication direction, and rightwards of this direction from the azimuth antenna. |  | Same AC |  |  | ML3 | mlsRightAngleProportion | The value of the angle within which the Microwave Landing System (MLS) azimuth indication is proportional to the angular displacement from the azimuth zero indication direction, and rightwards of this direction from the azimuth antenna.
ML4 | mlsLeftAngleProportion | Microwave Landing System (MLS) Left Angle of Proportionality | The value of the angle within which the Microwave Landing System (MLS) azimuth indication is proportional to the angular displacement from the azimuth zero indication direction, and leftwards of this direction from the azimuth antenna. |  | Same AC |  |  | ML4 | mlsLeftAngleProportion | The value of the angle within which the Microwave Landing System (MLS) azimuth indication is proportional to the angular displacement from the azimuth zero indication direction, and leftwards of this direction from the azimuth antenna.
MLA | mlsElevationAngleAcc | Microwave Landing System (MLS) Elevation Angle Accuracy | The accuracy of the scanning beam being transmitted by the Microwave Landing System (MLS) elevation ground substation, as compared to the published elevation angle. | Angle accuracy may be affected by multiple factors, including the local physical environment, beam point errors, antenna alignment, and antenna field patterns in the scanning plane. All of these can yield false guidance unless appropriately compensated for in the design, construction, and/or implementation of the MLS. | Same AC |  |  | MLA | mlsElevationAngleAcc | The accuracy of the scanning beam being transmitted by the Microwave Landing System (MLS) elevation ground substation, as compared to the published elevation angle. | Angle accuracy may be affected by multiple factors, including the local physical environment, beam point errors, antenna alignment, and antenna field patterns in the scanning plane. All of these can yield false guidance unless appropriately compensated for in the design, construction, and/or implementation of the MLS.
MLC | routeMilitaryLoadClass | Route Military Load Classification | The military load classification (MLC) of a route is a number which represents the safe load carrying capacity of a route and indicates the maximum MLC of vehicle that can be accepted under normal conditions. | The MLC of the route is determined by first calculating the highest value of MLC (whether tracked or wheeled) for each structure along the route, and then selecting the lowest value from that list of structure-specific MLC values. See STANAGs 2021 and 2253 for the method of MLC calculation; see also AMovP-1(A), page 4-3. | No equivalent in DGFCD
MLO | limitsPhysicallyBased | Limit(s) Physically Based | An indication that the limit(s) of a maritime area are based on permanent physical features. |  | Same AC |  |  | MLO | limitsPhysicallyBased | An indication that the limit(s) of a maritime area are based on permanent physical features.
MLR | multipleLightRanges | Multiple Light Ranges | A set of two numbers for light ranges of visibility (at a light) expressed in nautical miles. |  | Same AC |  |  | MLR | multipleLightRanges | A set of two numbers for light ranges of visibility (at a light) expressed in nautical miles.
MLT | mlsUnitAssociationType | Microwave Landing System (MLS) Unit Association Type | The azimuth (lateral information) configuration used for the Microwave Landing System (MLS) ground equipment. |  | Same AC with same AVC list |  |  | MLT | mlsUnitAssociationType | The azimuth (lateral information) configuration used for the Microwave Landing System (MLS) ground equipment.
MME | monitoringMethod | Monitoring Method | An indication of how the feature is observed over a period of time. |  | No equivalent in DGFCD
MMH | militaryMinProcHeight | Military Minimum Procedure Height | The minimum decision height or decision altitude for use by the military for certain instrument landing procedures. |  | Same AC |  |  | MMH | militaryMinProcHeight | The minimum decision height or decision altitude for use by the military for certain instrument landing procedures.
MMT | mineTacticalUse | Naval Mine Intended Use | The intended military use of a naval mine or minelike object. |  | Same AC with same AVC list |  |  | MMT | mineTacticalUse | The intended military use of a naval mine or minelike object.
MMV | militaryMinProcVisibility | Military Minimum Procedure Visibility | The minimum prevailing visibility for use by the military for certain instrument landing procedures. |  | Same AC |  |  | MMV | militaryMinProcVisibility | The minimum prevailing visibility for use by the military for certain instrument landing procedures.
MNA | mineAutonomyType | Mine Autonomy Type | The degree to which an explosive mine may be externally controlled or self-activated. |  | Same AC with same AVC list |  |  | MNA | mineAutonomyType | The degree to which an explosive mine may be externally controlled or self-activated.
MNB | mariNavBeaconStructType | Maritime Navigation Beacon Structure Type | The type of a maritime navigation beacon based on its design and/or structure. |  | Same AC with same AVC list |  |  | MNB | mariNavBeaconStructType | The type of a maritime navigation beacon based on its design and/or structure.
MNC | mineControlMethod | Mine Control Method | The method of control of an explosive mine. |  | Same AC with same AVC list |  |  | MNC | mineControlMethod | The method of control of an explosive mine.
MND | minimumAnchoringDepth | Minimum Anchoring Depth | The minimum depth within an anchorage which a vessel can anchor at. |  | Same AC |  |  | MND | minimumAnchoringDepth | The minimum depth within an anchorage which a vessel can anchor at.
MNI | mineSelfActuationMethod | Mine Self-Actuation Method | The method of self-actuation of an explosive mine. |  | Same AC with same AVC list |  |  | MNI | mineSelfActuationMethod | The method of self-actuation of an explosive mine.
MNL | mineCablelessControl | Mine Cableless Control Method | The method of cableless control of an explosive mine. |  | Same AC with same AVC list |  |  | MNL | mineCablelessControl | The method of cableless control of an explosive mine.
MNR | maritimeNavRestriction | Maritime Navigation Restriction | The type of maritime navigation restriction(s) in an area that are designated by an appropriate authority. | May be in accordance with certain specified conditions. The official legal statue of each kind of restricted area defines the kind of restriction(s). | Same AC with same AVC list |  |  | MNR | maritimeNavRestriction | The type of maritime navigation restriction(s) in an area that are designated by an appropriate authority. | May be in accordance with certain specified conditions. The official legal statue of each kind of restricted area defines the kind of restriction(s).
MNS | manMadeShoreline | Man-made Shoreline | An indication that a body of water is completely surrounded by a man-made shoreline. |  | Same AC |  |  | MNS | manMadeShoreline | An indication that a body of water is completely surrounded by a man-made shoreline.
MOC | minimumObstacleClearAlt | Minimum Obstacle Clearance Altitude (MOCA) | The minimum altitude for a defined segment that provides the required obstacle clearance. |  | Same AC |  |  | MOC | minimumObstacleClearAlt | The minimum altitude for a defined segment that provides the required obstacle clearance.
MOH | maximumObstacleHeight | Maximum Obstacle Height | The maximum distance from the bottom to the top of a terrain (or waterbody floor) obstacle. | May be a height or a depth. | Same AC |  |  | MOH | maximumObstacleHeight | The maximum distance from the bottom to the top of a terrain (or waterbody floor) obstacle. | May be a height or a depth.
MOI | moduIdentifier | MODU Identifier | The numeric identifier of a Mobile Offshore Drilling Unit (MODU). | The scope of uniqueness is global; uniqueness is guaranteed by drilling industry procedures. | Same AC |  |  | MOI | moduIdentifier | The numeric identifier of a Mobile Offshore Drilling Unit (MODU). | The scope of uniqueness is global; uniqueness is guaranteed by drilling industry procedures.
MOK | smallScaleGeomorphType | Small-scale Geomorphologic Type | The small-scale shape and/or configuration of the land surface in a localized area. |  | Superseded by another AC |  |  | LND | landMorphology | The shape and/or configuration of the land surface as a whole or in a localized area.
MOL | lightMultiplicity | Light Multiplicity | The number of lights of identical character that exist as a co-located group. |  | Superseded by another AC |  |  | DMF | featureCount | The number of features of the same type within a defined region. | May be used to indicate the number of features actually present in near proximity to each other although only one representative feature is collected. For example, the number of adjacent pipelines.
MON | multipleOfficialNames | Multiple Official Names | An indication that a feature has more than one official, native script, geographic name. | Multiple official names may exist when a feature passes through more than one country and those multiple countries have different official names for that feature. Some countries have more than one official language and therefore may have an official name for a feature in each official language. | Same AC |  |  | MON | multipleOfficialNames | An indication that a feature has more than one official, native script, geographic name. | Multiple official names may exist when a feature passes through more than one country and those multiple countries have different official names for that feature. Some countries have more than one official language and therefore may have an official name for a feature in each official language.
MOR | moraineType | Moraine Type | The type of a moraine based on its relationship to the glacier that produced it. |  | No equivalent in DGFCD
MOS | monitored | Monitored | An indication that a feature is actively monitored. | For example, attended or watched over by personnel. | Same AC |  |  | MOS | monitored | An indication that a feature is actively monitored. | For example, attended or watched over by personnel.
MPA | minPeakHorizGroundAcc | Minimum Peak Horizontal Ground Acceleration | The minimum peak horizontal ground acceleration as a percent of the acceleration due to gravity at the surface of the Earth (9.8 metres per second squared). |  | No equivalent in DGFCD
MPC | navalMinePositioning | Naval Mine Positioning | The capability by which an explosive naval mine maintains or changes position. |  | Same AC with same AVC list |  |  | MPC | navalMinePositioning | The capability by which an explosive naval mine maintains or changes position.
MPL | minePlacementMethod | Mine Placement Method | Specifies the method and/or pattern of placement of explosive mines. |  | No equivalent in DGFCD
MPU | navalMinefieldPurpose | Naval Minefield Purpose | Specifies the general purpose or intent of a minefield. |  | No equivalent in DGFCD
MRA | minimumReceptionAltitude | Minimum Reception Altitude (MRA) | The lowest altitude required in order to receive adequate signals to determine specific Very High Frequency (VHF) omnirange/tactical air navigation fixes. |  | Same AC |  |  | MRA | minimumReceptionAltitude | The lowest altitude required in order to receive adequate signals to determine specific Very High Frequency (VHF) omnirange/tactical air navigation fixes.
MRC | annualChangeMagVariation | Annual Change in Magnetic Variation | Rate of annual change in magnetic variation. |  | No equivalent in DGFCD
MRH | minimumRadioAltimeterHgt | Minimum Radio Altimeter Height | The specified vertical distance above the surface as measured by a radio altimeter at which a missed approach procedure must be initiated if the visual reference required in order to continue the approach has not been established. | Applies to Category II approaches. | Same AC |  |  | MRH | minimumRadioAltimeterHgt | The specified vertical distance above the surface as measured by a radio altimeter at which a missed approach procedure must be initiated if the visual reference required in order to continue the approach has not been established. | Applies to Category II approaches.
MRL | milRouteControl | Military Route Control | The military classification of a route based on the responsible level of command. | For example, ISAF is classifying a route as theatre controlled, provincial controlled or regional controlled. | Same AC |  |  | MRL | milRouteControl | The military classification of a route based on the responsible level of command. | For example, ISAF is classifying a route as theatre controlled, provincial controlled or regional controlled.
MRP | maritimeRadiobeaconPresent | Maritime Radiobeacon Present | An indication that a structure (for example: a maritime navigation beacon or a maritime navigation light) has an associated maritime radiobeacon. | A maritime radiobeacon is an electronic aid to maritime navigation consisting of a radio transmitter that broadcasts distinctive and/or characteristic signals. | Same AC |  |  | MRP | maritimeRadiobeaconPresent | An indication that a structure (for example: a maritime navigation beacon or a maritime navigation light) has an associated maritime radiobeacon. | A maritime radiobeacon is an electronic aid to maritime navigation consisting of a radio transmitter that broadcasts distinctive and/or characteristic signals.
MRR | maritimeAreaRestriction | Maritime Area Restriction | The type of maritime restriction(s) in an area that are designated by an appropriate authority. | May be in accordance with certain specified conditions. The official legal statue of each kind of restricted area defines the kind of restriction(s). | Same AC with same AVC list |  |  | MRR | maritimeAreaRestriction | The type of maritime restriction(s) in an area that are designated by an appropriate authority. | May be in accordance with certain specified conditions. The official legal statue of each kind of restricted area defines the kind of restriction(s).
MRT | maritimeRadiobeaconType | Maritime Radiobeacon Type | The type of an electronic aid to maritime navigation consisting of a radio transmitter that broadcasts distinctive and/or characteristic signals. | For example, a directional radio beacon or a radar marker (RAMARK). | Same AC with same AVC list |  |  | MRT | maritimeRadiobeaconType | The type of an electronic aid to maritime navigation consisting of a radio transmitter that broadcasts distinctive and/or characteristic signals. | For example, a directional radio beacon or a radar marker (RAMARK).
MRU | militaryRouteUse | Military Route Use | The type of activity associated with a military air route. |  | No equivalent in DGFCD
MSA | minimumSectorAltitude | Minimum Sector Altitude (MSA) | The lowest altitude which may be used which will provide a minimum clearance of 300 metres (1000 feet) above all objects located in the area contained within a sector of a circle of 46 kilometres (25 nautical miles) radius centered on a radio navigation a |  | Same AC |  |  | MSA | minimumSectorAltitude | The lowest altitude which may be used which will provide a minimum clearance of 300 metres (1000 feet) above all objects located in the area contained within a sector of a circle of 46 kilometres (25 nautical miles) radius centered on a radio navigation aid or waypoint.
MSC | sweptMineCondition | Swept Mine Condition | The condition of a naval mine after being swept. |  | Same AC with same AVC list |  |  | MSC | sweptMineCondition | The condition of a naval mine after being swept.
MSD | mineSpecialCapability | Mine Special Capability | The special capabilities of an explosive mine. |  | Same AC with same AVC list |  |  | MSD | mineSpecialCapability | The special capabilities of an explosive mine.
MSE | sourceEdition | Source Edition | The edition of the data set (for example: a map sheet) that was used to define the digital representation of the feature or data set. |  | No equivalent in DGFCD |  | DMF 2.0 mapping: Source > citation > version (under Quality)
MSH | mineAntiHuntingCapab | Mine Anti-Hunting Capability | The type(s) of anti-hunting capability of a naval mine. |  | Same AC with same AVC list |  |  | MSH | mineAntiHuntingCapab | The type(s) of anti-hunting capability of a naval mine.
MSL | elevationMsl | Elevation | The vertical distance of a point or a level, on or affixed to the surface of the Earth, measured from Mean Sea Level (MSL). |  | Same AC |  |  | MSL | elevationMsl | The vertical distance of a point or a level, on or affixed to the surface of the Earth, measured from Mean Sea Level (MSL).
MSP | mineralSpringUse | Mineral Spring Use | The type of a mineral spring based on its principal use. |  | No equivalent in DGFCD
MSQ | messageSequenceNumber | Message Sequence Number | The sequence number of a message within the Gregorian calendar year in which the message was sent. |  | Same AC |  |  | MSQ | messageSequenceNumber | The sequence number of a message within the Gregorian calendar year in which the message was sent.
MSR | mineAntiRecoveryCapab | Mine Anti-Recovery Capability | The type(s) of anti-recovery capability of a naval mine. | Anti-recovery devices may be fitted to mines to prevent discovery of details of the mechanisms of new types of mine. | Same AC but with different AVC list |  |  | MSR | mineAntiRecoveryCapab | The type(s) of anti-recovery capability of a naval mine. | Anti-recovery devices may be fitted to mines to prevent discovery of details of the mechanisms of new types of mine.
MSS | mineSwept | Mine Swept | An indication that a region has been swept for explosive mines. |  | Same AC |  |  | MSS | mineSwept | An indication that a region has been swept for explosive mines.
MST | missileSiteType | Missile Site Type | The type of a missile site based on the class of missiles it houses. |  | Same AC with same AVC list |  |  | MST | missileSiteType | The type of a missile site based on the class of missiles it houses.
MSU | mainSupplyRoute | Main Supply Route | An indication that a route is used as a main supply route. |  | Superseded by another AC | Loosely matching | supplyRouteType=primary | SRY | supplyRouteType | The type of military supply route based on its importance for operations.
MSW | mineAntiSweepWireCapab | Mine Anti-Sweep Wire Capability | The type(s) of anti-sweep wire capability of a naval mine. | Moorings of mines (for example: chains, piano wire, rubber-covered manila line, and canvas fire hose) may be designed to not be cut cleanly or not cut at all by mechanical sweeps. These may cause the mine to hang up in the sweep wire, endangering the ship during recovery operations. | Same AC with same AVC list |  |  | MSW | mineAntiSweepWireCapab | The type(s) of anti-sweep wire capability of a naval mine. | Moorings of mines (for example: chains, piano wire, rubber-covered manila line, and canvas fire hose) may be designed to not be cut cleanly or not cut at all by mechanical sweeps. These may cause the mine to hang up in the sweep wire, endangering the ship during recovery operations.
MZN | extractionMineType | Extraction Mine Type | The type of an extraction mine. |  | Same AC with same AVC list |  |  | MZN | extractionMineType | The type of an extraction mine.
MZX | maximumAltitude | Maximum Altitude | The highest altitude or flight level authorized by the designated authority for aircraft operations. | When specified, the maximum altitude overrides the vertical upper limit, in those parts of the airspace where the vertical upper limit is situated below the maximum altitude. | Same AC |  |  | MZX | maximumAltitude | The highest altitude or flight level authorized by the designated authority for aircraft operations. | When specified, the maximum altitude overrides the vertical upper limit, in those parts of the airspace where the vertical upper limit is situated below the maximum altitude.
MTC | mastType | Mast Type | The type of a mast based on its intended function. |  | No equivalent for AC in DGFCD. AVC is superseded by one or many other AC, FC, is defined by geometrical relationship or does not exist in DGFCD
MTP | monumentPurpose | Monument Purpose | The intended purpose of a monument based on its origin and/or function. |  | No equivalent for AC in DGFCD. AVC is superseded by one or many other AC, FC, is defined by geometrical relationship or does not exist in DGFCD
MTT | maritimeTrackType | Maritime Track Type | The type of a maritime track based on direction, restrictions, and other characteristics. |  | No equivalent in DGFCD
MTY | marshType | Marsh Type | The type of a marsh based on its morphology and/or dominant vegetation. |  | No equivalent in DGFCD
MUB | multiUnitBuilding | Multi-unit Building | An indication that a building is divided into two or more distinct sets of rooms or other interior spaces that are internally fully-connected while being separated from each other and common areas by controlled access point(s) (for example: lockable doors | For example, an apartment building consisting of multiple self-contained residences individually including spaces for personal activities, cooking, eating, sleeping, and (usually) a private bathroom, or an office building housing multiple commercial establishments individually including spaces for reception, meetings, single or open-plan work areas, as well as individual or common-use bathrooms or cafeterias. | Same AC |  |  | MUB | multiUnitBuilding | An indication that a building is divided into two or more distinct sets of rooms or other interior spaces that are internally fully-connected while being separated from each other and common areas by controlled access point(s) (for example: lockable doors) that enable physical privacy and security for its occupants. | For example, an apartment building consisting of multiple self-contained residences individually including spaces for personal activities, cooking, eating, sleeping, and (usually) a private bathroom, or an office building housing multiple commercial establishments individually including spaces for reception, meetings, single or open-plan work areas, as well as individual or common-use bathrooms or cafeterias.
MVC | maximumVerticalClearance | Maximum Vertical Clearance | The greatest distance between the travelled way and any obstruction vertically above it. |  | Same AC |  |  | MVC | maximumVerticalClearance | The greatest distance between the travelled way and any obstruction vertically above it.
MVD | magneticVariationDate | Magnetic Variation Date | The date on which the magnetic variation was measured. |  | Same AC |  |  | MVD | magneticVariationDate | The date on which the magnetic variation was measured.
MWD | maximumDesignWaterDepth | Maximum Design Water Depth | The maximum depth of water that the object was designed to hold. |  | Same AC |  |  | MWD | maximumDesignWaterDepth | The maximum depth of water that the object was designed to hold.
MWF | mooringWarpingFacType | Mooring and/or Warping Facility Type | The type of a mooring and/or warping facility based on its structural and intended use characteristics. |  | Same AC but with different AVC list |  |  | MWF | mooringWarpingFacType | The type of a mooring and/or warping facility based on its structural and intended use characteristics.
MWG | centerlineSpacing | Centerline Spacing | The distance between the centrelines of the two travelled ways of a divided highway. |  | Same AC |  |  | MWG | centerlineSpacing | The distance between the centrelines of the two travelled ways of a divided highway.
MVH | maximumVehicleHeight | Maximum Vehicle Height | The maximum height of a vehicle that can pass through the obstructing feature on a travelled way. | The height limitation assumes that the vehicle is less than 12 metres long and has a maximum rectangular width of 2.6 metres. | Same AC |  |  | MVH | maximumVehicleHeight | The maximum height of a vehicle that can pass through the obstructing feature on a travelled way. | The height limitation assumes that the vehicle is less than 12 metres long and has a maximum rectangular width of 2.6 metres.
MVL | maximumVehicleLength | Maximum Vehicle Length | The maximum length of a vehicle that can pass through the obstructing feature on a travelled way. | The length limitation assumes that the vehicle has a maximum rectangular height of 4.3 metres and a maximum rectangular width of 2.6 metres. | Same AC |  |  | MVL | maximumVehicleLength | The maximum length of a vehicle that can pass through the obstructing feature on a travelled way. | The length limitation assumes that the vehicle has a maximum rectangular height of 4.3 metres and a maximum rectangular width of 2.6 metres.
MVW | maximumVehicleWidth | Maximum Vehicle Width | The maximum width of a vehicle that can pass through the obstructing feature on a travelled way. | The wifth limitation assumes that the vehicle is less than 12 metres long and has a maximum rectangular height of 4.3 metres. | Same AC |  |  | MVW | maximumVehicleWidth | The maximum width of a vehicle that can pass through the obstructing feature on a travelled way. | The wifth limitation assumes that the vehicle is less than 12 metres long and has a maximum rectangular height of 4.3 metres.
NA2 | touristicName | Touristic Name | A touristic identifier or code that is used to denote a feature. | Used in addition to a geographic name. | Same AC |  |  | NA2 | touristicName | A touristic identifier or code that is used to denote a feature. | Used in addition to a geographic name.
NA3 | classificationName | Classification Name | A grammalogue, index number, order or classification identifier or code that is used to denote a feature. |  | No equivalent in DGFCD
NA8 | aerodromeOfficialName | Aerodrome Official Name | The primary official name of an aerodrome as designated by an appropriate authority. |  | Same AC |  |  | NA8 | aerodromeOfficialName | The primary official name of an aerodrome as designated by an appropriate authority.
NAA | airspaceName | Airspace Name | The name given to an airspace by a responsible authority. | It should be written as published, with no significance to upper or lower case letters. | Same AC |  |  | NAA | airspaceName | The name given to an airspace by a responsible authority. | It should be written as published, with no significance to upper or lower case letters.
NAM | name | Name | A textual identifier or code that is used to denote a feature. |  | Same AC |  |  | NAM | name | A textual identifier or code that is used to denote a feature.
NAO | installationOperator | Installation Operator | The name of the company or authority operating an installation. |  | Same AC |  |  | NAO | installationOperator | The name of the company or authority operating an installation.
NAP | lithoPlateName | Lithospheric Plate Name | The commonly accepted name of a lithospheric plate, as a category. |  | No equivalent in DGFCD
NAS | nativeSettlementType | Native Settlement Type | The type of a native settlement based on its distribution of dwellings. |  | Same AC with same AVC list |  |  | NAS | nativeSettlementType | The type of a native settlement based on its distribution of dwellings.
NAT | nationality | Nationality | The State with which a legal relationship has been established by an entity (for example: a person, a corporation, or a ship). | In the case of a person this relationship is usually termed 'citizenship' whereas in the case of a corporation or ship it is usually termed 'registration'. | No equivalent in DGFCD
NAU | registeredAutoCount | Registered Automobile Count | The total number of all registered automobiles within an area. |  | No equivalent in DGFCD
NBE | numberBerths | Number of Berths | The number of berths at a facility. | See STANAG 2255, page J-1-1. | No equivalent in DGFCD
NCH | navServiceCheckpointType | Navigation Service Checkpoint Type | The type of navigation system for which the checkpoint has been established. | For example: Inertial Navigation System (INS), VHF Omnidirectional Range (VOR), or Global Navigation Satellite System (GNSS) systems. | No equivalent in DGFCD
NCP | nonSubContactPositionAcc | Non-submarine Contact Position Accuracy | The accuracy of the position of a non-submarine contact. |  | Same AC |  |  | NCP | nonSubContactPositionAcc | The accuracy of the position of a non-submarine contact.
NCT | nationalConflictType | National Conflict Type | The type of an intrastate conflict within an area. |  | Superseded by another AC | Generalization |  | COT | conflictOppositionType | The type of conflict with respect to the severity of antagonism and nature of the antagonists involved. | A social conflict may range in severity from a "contest of wills" to one involving physical violence. Examples of antagonists: opposing nations (for example, in war), opposing economic actors (for example: unions, companies, and individual workers), and ethnic groups (for example: Hutus committing genocide against Tutsis in the Rwandan genocide of 1994).
NCU | sensorCalibrationPointUse | Sensor Calibration Point Use | The use of the calibration point, based on the type of sensor being calibrated. |  | Same AC with same AVC list |  |  | NCU | sensorCalibrationPointUse | The use of the calibration point, based on the type of sensor being calibrated.
NDE | mineralDepositClass | Mineral Deposit Classification | The classification of an exploitable natural accumulation of mineral and/or rock based on their extractability. |  | No equivalent in DGFCD
NDI | naturalDisasterType | Natural Disaster Type | The type of a natural disaster. |  | No equivalent in DGFCD
NED | nameEffectiveDateTime | Name Effective Date and Time | The date and, optionally, time when a geographic name may begin to be officially used. |  | Same AC |  |  | NED | nameEffectiveDateTime | The date and, optionally, time when a geographic name may begin to be officially used.
NFI | namedFeatureIdentifier | Named Feature Identifier | The unique named feature identifier element in the NGA Geographic Names Data Base (GNDB). | Typically used together with Attribute: 'Name Identifier' to provide a unique index into the NGA Geographic Names Data Base (GNDB) from which NGA draws all of its feature name information. | Same AC |  |  | NFI | namedFeatureIdentifier | The unique named feature identifier element in the NGA Geographic Names Data Base (GNDB). | Typically used together with Attribute: 'Name Identifier' to provide a unique index into the NGA Geographic Names Data Base (GNDB) from which NGA draws all of its feature name information.
NFN | nameIdentifier | Name Identifier | The unique name identifier element in the NGA Geographic Names Data Base (GNDB). | Typically used together with Attribute: 'Named Feature Identifier' to provide a unique index into the NGA Geographic Names Data Base (GNDB) from which NGA draws all of its feature name information. | Same AC |  |  | NFN | nameIdentifier | The unique name identifier element in the NGA Geographic Names Data Base (GNDB). | Typically used together with Attribute: 'Named Feature Identifier' to provide a unique index into the NGA Geographic Names Data Base (GNDB) from which NGA draws all of its feature name information.
NFP | navalFiringPracticeType | Naval Firing and/or Practice Type | The type(s) of an area where firing and/or munition exercises are conducted by Naval forces (for example: vessels or aircraft) based on the purpose(s) of the firing, practice, or exercise and/or the nature of the equipment employed. |  | Same AC with same AVC list |  |  | NFP | navalFiringPracticeType | The type(s) of an area where firing and/or munition exercises are conducted by Naval forces (for example: vessels or aircraft) based on the purpose(s) of the firing, practice, or exercise and/or the nature of the equipment employed.
NFR | ferryRampCount | Ferry Ramp Count | The number of individual ferry ramps at a ferry site. |  | No equivalent in DGFCD
NHO | numberHelipads | Number of Helipads | The number of helipads at the facility. | A helipad is a designated area, usually with a prepared surface, used for the take-off, landing, or parking of helicopters. | No equivalent in DGFCD
NHR | nonStandardHoldingReason | Non-Standard Holding Reason | A statement specifying the reason that the holding procedure does not employ standard length, time, and/or turns. |  | No equivalent in DGFCD
NHS | numberHardAircraftShelters | Number of Hardened Aircraft Shelters | The number of Hardened Aircraft Shelters (HAS) at the facility. |  | No equivalent in DGFCD
NIA | internatAerodromeCount | International Aerodrome Count | The total number of international aerodromes within an area. |  | No equivalent in DGFCD
NID | featureNameIdentifier | Feature Name Identifier | An identifier of the name of a feature. | The identifier allows any given name (for example: a military name, or a local name in local script and enscripted in romanized form) to be linked to the feature and that link to be maintained. | No equivalent in DGFCD
NLC | marineNavigationLineType | Marine Navigation Line Type | The type of a marine navigation line based on construction and/or intended use. |  | No equivalent for AC in DGFCD. AVC is superseded by one or many other AC, FC, is defined by geometrical relationship or does not exist in DGFCD
NLT | namedLocationType | Named Location Type | The type of a location that normally does not appear as a specific, characterized object but that has a name that is required to be displayed in association with that location. |  | Same AC but with different AVC list |  |  | NLT | namedLocationType | The type of a location that normally does not appear as a specific, characterized object but that has a name that is required to be displayed in association with that location.
NM3 | boundaryFirstName | Boundary First Name | The name of the political entity on the first side of a boundary line. | Attribute: 'Boundary Second Name' may be used to identify the name of the political entity on the other side of the boundary line. | No equivalent in DGFCD
NM4 | boundarySecondName | Boundary Second Name | The name of the political entity on the second side of a boundary line. | Attribute: 'Boundary First Name' may be used to identify the name of the political entity on the other side of the boundary line. | No equivalent in DGFCD
NMC | navigationMarkColour | Navigation Mark Colour | The colour(s) of a International Association of Lighthouse Authorities (IALA) navigation mark. | When the navigation mark is patterned, the Attribute: 'Colour Pattern' may be used to identify the pattern and a corresponding list of colours specified. | Same AC with same AVC list |  |  | NMC | navigationMarkColour | The colour(s) of a International Association of Lighthouse Authorities (IALA) navigation mark. | When the navigation mark is patterned, the Attribute: 'Colour Pattern' may be used to identify the pattern and a corresponding list of colours specified.
NMD | noticeToMarinersDate | Notice to Mariners Date | The publication date of a Notice To Mariners. |  | No equivalent in DGFCD
NMI | nationalMonIconCategory | National Monument or Icon Category | The degree to which a feature (for example: monument or icon) is of such national significance that its damage or destruction would have a great impact on the morale and public confidence of the nation as a whole, as a category. | National monuments or icons are internationally recognized symbols of national power, culture, and tradition. They include sites and structures such as prominent historical attractions, monuments, cultural icons, and centers of government and commerce. Icons can be considered to include any structure, system, or resource that has cultural, historic, psychological, or political significance at the local, regional or national level if compromised or destroyed. National monuments or icons are usually located within the territory of the nation; the most common exceptions are cultural sites of religious significance which may be located within the territory of another nation. | Same AC with same AVC list |  |  | NMI | nationalMonIconCategory | The degree to which a feature (for example: monument or icon) is of such national significance that its damage or destruction would have a great impact on the morale and public confidence of the nation as a whole, as a category. | National monuments or icons are internationally recognized symbols of national power, culture, and tradition. They include sites and structures such as prominent historical attractions, monuments, cultural icons, and centers of government and commerce. Icons can be considered to include any structure, system, or resource that has cultural, historic, psychological, or political significance at the local, regional or national level if compromised or destroyed. National monuments or icons are usually located within the territory of the nation; the most common exceptions are cultural sites of religious significance which may be located within the territory of another nation.
NMO | nameModifier | Name Modifier | The identifier of the last linguist or event that either initially created or subsequently modified any information regarding a geographic name. | Typically includes an analyst name or initials, a specification of the event that triggered and/or associated process that generated a modification, and a possible inclusion of information related to the modification. | Same AC |  |  | NMO | nameModifier | The identifier of the last linguist or event that either initially created or subsequently modified any information regarding a geographic name. | Typically includes an analyst name or initials, a specification of the event that triggered and/or associated process that generated a modification, and a possible inclusion of information related to the modification.
NOA | navalOperationsType | Naval Operations Type | The type(s) of an area in which operations are conducted by Naval forces (for example: vessels or aircraft) based on the size, purpose, forces deployed and/or operation(s) conducted. |  | Same AC but with different AVC list |  |  | NOA | navalOperationsType | The type(s) of an area in which operations are conducted by Naval forces (for example: vessels or aircraft) based on the size, purpose, forces deployed and/or operation(s) conducted.
NOC | culturalGroupLeaderName | Cultural Group Leader Name | The name of the head of the cultural group within an area. |  | No equivalent in DGFCD
NOM | preciousMetalOreType | Precious Metal Ore Type | The type of an ore from which gold, silver and/or the metals of the platinum group can be extracted. |  | No equivalent in DGFCD
NOP | platformCount | Platform Count | The number of platforms at a transportation station or similar facility. |  | No equivalent in DGFCD
NOS | spanCount | Span Count | The number of spans in a bridge. |  | Same AC |  |  | NOS | spanCount | The number of spans in a bridge.
NPL | parallelLineCount | Parallel Line Count | The total number of nominally parallel lines within the feature. |  | Same AC |  |  | NPL | parallelLineCount | The total number of nominally parallel lines within the feature.
NQM | maxPermitExplosives | Maximum Permitted Storage of Explosive Substances | The total amount of explosive material, measured as the Net Explosive Quantity (NEQ), that may be stored at a facility. | The NEQ is defined as the total mass of the contained explosive substances, without the packaging, casings etc. of a shipment of munitions, fireworks or similar products. It also includes the mass of the TNT-equivalent of all contained energetic substances. | No equivalent in DGFCD
NRA | regionalAerodromeCount | Regional Aerodrome Count | The total number of regional aerodromes within an area. |  | No equivalent in DGFCD
NRT | northReferenceType | North Reference Type | The type of North to which the 'zero bearing' corresponds. | For example: magnetic north, true north, or grid north. | Superseded by another AC | Loosely matching |  | DRB | directionBasis | The basis by which the Earth-relative horizontal angular direction of a bearing or path is specified. | The direction basis may be used with a pair of angular limits to define the limits of an arc or sector around a centre point.
NSC | hydrographicNavaidSystem | Hydrographic NAVAID System | The marking and numbering system followed by a hydrographic aid to navigation. |  | Same AC with same AVC list |  |  | NSC | hydrographicNavaidSystem | The marking and numbering system followed by a hydrographic aid to navigation.
NSL | NaturalEnvironLimitType | Natural Environmental Limit Type | The type of a natural-spatial limit. |  | No equivalent in DGFCD
NSO | submarineLikeObject | Submarine-like Object | An indication that an object on the sea floor (for example: a wreck) could be mistakenly identified as an operable submarine when detected (for example: using acoustic or magnetic sensors). |  | Same AC |  |  | NSO | submarineLikeObject | An indication that an object on the sea floor (for example: a wreck) could be mistakenly identified as an operable submarine when detected (for example: using acoustic or magnetic sensors).
NST | navigationSystemType | Navigation System Type | The type(s) of equipment or system used in electronic navigation. |  | No equivalent for AC in DGFCD. AVC is superseded by one or many other AC, FC, is defined by geometrical relationship or does not exist in DGFCD
NSX | aeroRadioNavServiceName | Aeronautical Radio Navigation Service Name | The textual designation given to a feature by a responsible authority. |  | Same AC |  |  | NSX | aeroRadioNavServiceName | The textual designation given to a feature by a responsible authority.
NSY | navigationSystemName | Navigation System Name | The name of the navigation system used to measure the sounding depths. |  | Same AC |  |  | NSY | navigationSystemName | The name of the navigation system used to measure the sounding depths.
NTD | nameTerminationDateTime | Name Termination Date and Time | The date and, optionally, time after which a geographic name may no longer be officially used. |  | Same AC |  |  | NTD | nameTerminationDateTime | The date and, optionally, time after which a geographic name may no longer be officially used.
NTS | nearestTownName | Nearest Town Name | The name of the nearest settlement to the feature. | A settlement is understood as to be important enough to be a centre of potential resources. | No equivalent in DGFCD
NUR | sleepingCapacity | Sleeping Capacity | The maximum number of beds or equivalent sleeping spaces normally available at a facility where guests or occupants can sleep for the night. | This quantity indicates the maximum number of people that can sleep at the facility at any given time. | No equivalent in DGFCD
NVS | navigabilityInformation | Navigability Information | Information about the navigability of a body of water by ocean-going and/or large vessels. | Navigability is not intended to include jet skis, motorboats or other recreational craft. | Same AC with same AVC list |  |  | NVS | navigabilityInformation | Information about the navigability of a body of water by ocean-going and/or large vessels. | Navigability is not intended to include jet skis, motorboats or other recreational craft.
OAB | officialLatitude | Official Latitude | The official, or approved, value for the geodetic latitude of the feature. | This value can differ from the value of the geometric shape of the feature. | No equivalent in DGFCD
OAC | ordnanceAreaConstruction | Ordnance Area Construction | An indication that construction is taking place in an ordnance storage area. |  | No equivalent in DGFCD
OAD | officialDepth | Official Depth | The official, or approved, value for the depth of the feature. | This value can differ from the actual position of the geometric shape of the feature. | No equivalent in DGFCD
OAL | officialLongitude | Official Longitude | The official, or approved, value for the geodetic longitude of the feature. | This value can differ from the value of the geometric shape of the feature. | No equivalent in DGFCD
OAO | officalOrientation | Official Orientation | The official approved value for the orientation of the feature. | The orientation is the angular distance in the horizontal plane measured from true north (0 degrees) clockwise to the major axis of the feature. | No equivalent in DGFCD
OAR | officialArea | Official Area | The official approved value for the area of the feature. |  | No equivalent in DGFCD
OBC | oilBarrierType | Oil Barrier Type | The type of a waterbody oil barrier based on physical construction and/or method of operation. |  | No equivalent in DGFCD
OBO | orientBestObservation | Orientation of Best Observation | The bearing from which the object can best be observed. |  | No equivalent in DGFCD
OBS | ordnanceBunkersPresent | Ordnance Bunker(s) Present | An indication that an area includes ordnance stored in bunkers. |  | No equivalent in DGFCD
OCA | obstacleClearanceAltitude | Obstacle Clearance Altitude (OCA) | The lowest altitude in reference to Mean Sea Level that is used in establishing compliance with appropriate obstacle clearance criteria. |  | Same AC |  |  | OCA | obstacleClearanceAltitude | The lowest altitude in reference to Mean Sea Level that is used in establishing compliance with appropriate obstacle clearance criteria.
OCC | restrictOverheadClearance | Restricted Overhead Clearance | An indication that there is an overhead obstruction located less than 4.3 metres above a land transportation route. | Vertical clearance affects the maximum height of vehicle loads. (Reference STANAG 2253) | Same AC |  |  | OCC | restrictOverheadClearance | An indication that there is an overhead obstruction located less than 4.3 metres above a land transportation route. | Vertical clearance affects the maximum height of vehicle loads. (Reference STANAG 2253)
OCF | oceanographicFrontType | Oceanographic Front Type | The type of physical oceanographic property whose difference distinguishes two adjacent water masses. |  | Same AC with same AVC list |  |  | OCF | oceanographicFrontType | The type of physical oceanographic property whose difference distinguishes two adjacent water masses.
OCH | obstacleClearanceHeight | Obstacle Clearance Height (OCH) | The lowest height above the elevation of the relevant runway threshold or the aerodrome elevation as applicable, used in establishing compliance with appropriate obstacle clearance criteria. | Obstacle clearance height is referenced to the threshold elevation or in the case of non-precision approaches to the aerodrome elevation or the threshold elevation if that is more than 2 metres (7 feet) below the aerodrome elevation. An obstacle clearance height for a circling approach is referenced to the aerodrome elevation. | Same AC |  |  | OCH | obstacleClearanceHeight | The lowest height above the elevation of the relevant runway threshold or the aerodrome elevation as applicable, used in establishing compliance with appropriate obstacle clearance criteria. | Obstacle clearance height is referenced to the threshold elevation or in the case of non-precision approaches to the aerodrome elevation or the threshold elevation if that is more than 2 metres (7 feet) below the aerodrome elevation. An obstacle clearance height for a circling approach is referenced to the aerodrome elevation.
OCS | offshoreConstPriStruct | Offshore Construction Primary Structure | The type of primary structure of an offshore construction upon which various pieces of operation-specific equipment are affixed. |  | Same AC with same AVC list |  |  | OCS | offshoreConstPriStruct | The type of primary structure of an offshore construction upon which various pieces of operation-specific equipment are affixed.
OCT | observationCount | Observation Count | The number of times that a persistent phenomenon (for example: an object) has been observed. |  | Same AC |  |  | OCT | observationCount | The number of times that a persistent phenomenon (for example: an object) has been observed.
ODA | omnidirectionalDepartAuth | Omnidirectional Departure Authorised | An indication that a standard omnidirectional departure is authorised. | The omnidirectional departure is a standard means of departing an aerodrome under instrument flight rule conditions. It is designed to assure that the aircraft has appropriate obstacle clearance at all times from the departure end of the runway to the first point along the predetermined flight plan. The basic procedure for this departure is that the aircraft is to fly the runway heading after takeoff until reaching an altitude of 120 metres (394 feet), and only after reaching this altitude can the aircraft initiate a turn towards the predetermined fligth plan. | Same AC |  |  | ODA | omnidirectionalDepartAuth | An indication that a standard omnidirectional departure is authorised. | The omnidirectional departure is a standard means of departing an aerodrome under instrument flight rule conditions. It is designed to assure that the aircraft has appropriate obstacle clearance at all times from the departure end of the runway to the first point along the predetermined flight plan. The basic procedure for this departure is that the aircraft is to fly the runway heading after takeoff until reaching an altitude of 120 metres (394 feet), and only after reaching this altitude can the aircraft initiate a turn towards the predetermined fligth plan.
OEL | officialElevation | Official Elevation | The official approved elevation from a specified vertical datum to the highest point on a feature. |  | No equivalent in DGFCD
OEZ | operationsInterval | Operations Interval | The time interval of an event or operating period, consisting of a pair of dates and, optionally, times. | Midnight is understood to be 00:00:00 (the beginning of a day); when the time is not specified then midnight in the local time zone is typically implied. | Same AC |  |  | OEZ | operationsInterval | The time interval of an event or operating period, consisting of a pair of dates and, optionally, times. | Midnight is understood to be 00:00:00 (the beginning of a day); when the time is not specified then midnight in the local time zone is typically implied.
OEV | operationsEndDateTime | Operations End Date and Time | The date and, optionally, time of the end of an event or operating period. | Midnight is understood to be 00:00:00 (the beginning of a day); when the time is not specified then midnight in the local time zone is typically implied. | Same AC |  |  | OEV | operationsEndDateTime | The date and, optionally, time of the end of an event or operating period. | Midnight is understood to be 00:00:00 (the beginning of a day); when the time is not specified then midnight in the local time zone is typically implied.
OFI | oceanFrontIndicator | Oceanographic Front Indicator | The type of water indicator that locates the position of an oceanographic front. |  | Same AC with same AVC list |  |  | OFI | oceanFrontIndicator | The type of water indicator that locates the position of an oceanographic front.
OFT | ordnanceFacilityType | Ordnance Facility Type | The type of an ordnance facility based on its size, structure, use and/or importance. |  | No equivalent in DGFCD
OGD | aeronauticalOrgIdentifier | Aeronautical Organisation Identifier | A coded identifier of the organisation, authority, agency or unit. | For example: 'CA' = Canada; 'FAA' = Federal Aviation Administration; 'UK' = United Kingdom; 'ICAO' = International Civil Aviation Organization. | No equivalent in DGFCD
OHB | overallBridgeHeight | Overall Bridge Height | The vertical distance measured from the lowest point at ground or water level to the highest portion of the bridge (including superstructure). |  | Superseded by another AC | Generalization |  | HGT | heightAboveSurfaceLevel | The vertical distance measured from the lowest point of the base of the feature at ground or water level (downhill/downstream side) to the tallest point of the feature. | For non-inland water bodies, the water level is usually understood to be Mean Sea Level (MSL). Note that the feature may be supported above the surface by another feature (for example: a tower supported by a building) and as a consequence the value of the Height Above Surface Level is different (larger) than the base-to-top height of the feature (for example: supported tower) itself.
OHC | overheadClearance | Overhead Clearance | The least distance between the travelled way and any obstruction vertically above it. | Reference STANAG 2253. | Same AC |  |  | OHC | overheadClearance | The least distance between the travelled way and any obstruction vertically above it. | Reference STANAG 2253.
OHE | officialHeight | Official Height | The official approved value for the height of the feature above a given datum. |  | No equivalent in DGFCD
OHM | orthoHeightRunwayHighEnd | Orthometric Height - Runway High End | Elevation above the geoid at the highest end of the runway. | A negative value indicates a height below the geoid. | No equivalent in DGFCD
OIO | obstacleIdentifier | Obstacle Identifier | A published identifier allowing the unique identification of an obstacle within a State. |  | Superseded by another AC | Generalization |  | I02 | identifier | An identifier which references elsewhere the object's defining information; alternatively an identifier by which this object can be referenced.
OLA | officialLanguage | Official Language | The name of the official spoken language within an area. |  | No equivalent for AC in DGFCD. Codelist can be used | Exactly matching | ISO 639-3 provides allowable codelist values for language AND geographicLanguageUseType (GLU) = officialLanguage (5) | GLU | geographicLanguageUseType | The general function or prevalence of a specified language within a geographic location. | For example, in the province of Xinjiang, China, there are two official languages, Mandarin and Uighur (a Turkic language). Regional languages spoken in Xinjiang province include Kazakh, Kyrgyz, Tajik, and Mongol.
OLH | obsLandWaterBoundaryHgt | Observed Land Water Boundary Height | The vertical elevation difference between an observed tidal level or river stage and a specified reference level (for example: a tidal sounding datum or a river base level). | For example, a water line may be established for a time at which the tidal state doesn't correspond to a standard sounding datum. The observed boundary height then specifies how much higher or lower the tide stage was from a specified sounding datum. | Same AC |  |  | OLH | obsLandWaterBoundaryHgt | The vertical elevation difference between an observed tidal level or river stage and a specified reference level (for example: a tidal sounding datum or a river base level). | For example, a water line may be established for a time at which the tidal state doesn't correspond to a standard sounding datum. The observed boundary height then specifies how much higher or lower the tide stage was from a specified sounding datum.
OLM | orthoHeightRunwayLowEnd | Orthometric Height - Runway Low End | Elevation above the geoid at the lowest end of the runway. | A negative value indicates a height below the geoid. | No equivalent in DGFCD
OLN | officialLength | Official Length | The official approved value for the length of the feature. |  | Same AC |  |  | OLN | officialLength | The official approved value for the length of the feature.
OLQ | obstructionLights | Obstruction Lights | The number of obstruction lights present, if any, as a category. | For example, marking a bridge pier. | Superseded by another AC | Generalization |  | AWP | aeroObstacleLightPresent | An indication that an obstacle that constitutes a danger to air navigation is marked by a light or lights.
OMP | obstacleMarkingPresent | Obstacle Marking Present | An indication that an obstacle that constitutes a danger to air navigation is marked by visual means other than a light. | May be painted or may display flags. | No equivalent in DGFCD
ONA | protectiveMarkingAuth | Protective Marking Authority | A code denoting the organisation or country that is responsible for establishing and setting the protective marking level. | The text could be a trigraph country codes in accordance with ISO 3166, tetragraph or pentagraph international organizations (for example: 'NATO' for the North Atlantic Treaty Organization and 'SFOR' for Stabilisation Forces) or any name of agency or company. | No equivalent in DGFCD
ONE | oneWay | One-way | An indication that a thoroughfare is intended to be used only in a single direction. | For example, a metropolitan street grid may include streets designated for one-way use in order to improve traffic flow; usually there is a paired parallel street nearby designated for one-way use in the opposite direction. A thoroughfare is a public way, unobstructed and forming a route (for example: a road or a path) between two places. | Same AC |  |  | ONE | oneWay | An indication that a thoroughfare is intended to be used only in a single direction. | For example, a metropolitan street grid may include streets designated for one-way use in order to improve traffic flow; usually there is a paired parallel street nearby designated for one-way use in the opposite direction. A thoroughfare is a public way, unobstructed and forming a route (for example: a road or a path) between two places.
OOC | overheadObstructionType | Overhead Obstruction Type | The type of an overhead obstruction based on its shape, structure and/or intended use. |  | Same AC but with different AVC list |  |  | OOC | overheadObstructionType | The type of an overhead obstruction based on its shape, structure and/or intended use.
OOP | ownerOrOperator | Owner or Operator | The name or similar designation of the owner or operator of a facility (for example: a warehouse, a store, or an aircraft hangar). | For example, 'Fed Ex', 'NASA', 'General Electric', and 'Millionair'. | Same AC |  |  | OOP | ownerOrOperator | The name or similar designation of the owner or operator of a facility (for example: a warehouse, a store, or an aircraft hangar). | For example, 'Fed Ex', 'NASA', 'General Electric', and 'Millionair'.
OPC | offshorePlatformType | Offshore Platform Type | The type of an offshore platform based on its structure and/or use(s). |  | Same AC but with different AVC list |  |  | OPC | offshorePlatformType | The type of an offshore platform based on its structure and/or use(s).
OPK | openingThickness | Opening Thickness | The dimension of an opening measured perpendicular to the plane of the opening. | For example, the thickness of a door frame. An opening may be on man-made or natural features. The opening thickness of a revolving door would be the diameter of the tube which surrounds the panels or wings of the door. The thickness of a cave opening would be measured between the exterior rock face and the interior surface of a chamber, passage, or other transitional feature. | Same AC |  |  | OPK | openingThickness | The dimension of an opening measured perpendicular to the plane of the opening. | For example, the thickness of a door frame. An opening may be on man-made or natural features. The opening thickness of a revolving door would be the diameter of the tube which surrounds the panels or wings of the door. The thickness of a cave opening would be measured between the exterior rock face and the interior surface of a chamber, passage, or other transitional feature.
OPM | offshorePositioningMethod | Offshore Positioning Method | The method by which the position of an offshore construction is maintained. |  | Same AC with same AVC list |  |  | OPM | offshorePositioningMethod | The method by which the position of an offshore construction is maintained.
OPN | nameMission | Name of Mission | The name of a mission related to the feature. | For example: 'ISAF'. | No equivalent in DGFCD
OPS | operational | Operational | An indication that a feature is operational. |  | No equivalent in DGFCD
OPT | operatingCycle | Operating Cycle | The time(s) during which a feature is usable. |  | Same AC but with different AVC list |  |  | OPT | operatingCycle | The time(s) during which a feature is usable.
OR2 | secondaryOperatingRange | Secondary Operating Range | The secondary range of the NAVAID beyond which the capture of the signal is not completely assured. |  | No equivalent in DGFCD
ORC | primaryOperatingRange | Primary Operating Range | The primary range of the NAVAID beyond which the capture of the signal is not completely assured. |  | Same AC |  |  | ORC | primaryOperatingRange | The primary range of the NAVAID beyond which the capture of the signal is not completely assured.
ORD | relativeImportance | Relative Importance | The relative importance of an object. | For example, as an ordinal rank. | No equivalent in DGFCD
ORF | ordnanceReinforcement | Ordnance Reinforcement | The type of ordnance that is used to reinforce the feature (for example: a constructed obstacle). |  | No equivalent in DGFCD
ORO | offRouteObstructClearAlt | Off-Route Obstruction Clearance Altitude (OROCA) | An altitude which provides obstruction clearance with a 1000 foot buffer in non-mountainous terrain areas and a 2000 foot buffer in designated mountainous areas when operating outside the established airway structure. | This altitude may not provide signal coverage from ground-based navigational aids, air traffic control radar, or communications coverage. | No equivalent in DGFCD
ORS | operatingRestriction | Operating Restriction | The conditions (for example: time or weather) during which the use of a feature (for example: a facility, an aerodrome, a port, or a thoroughfare) is restricted. |  | Same AC but with different AVC list |  |  | ORS | operatingRestriction | The conditions (for example: time or weather) during which the use of a feature (for example: a facility, an aerodrome, a port, or a thoroughfare) is restricted.
ORT | offRouteTerrainClearAlt | Off-Route Terrain Clearance Altitude (ORTCA) | An altitude which provides at least a 3000 foot clearance from terrain when operating outside the established airway structure. | This altitude may not provide signal coverage from ground-based navigational aids, air traffic control radar, or communications coverage. | No equivalent in DGFCD
OSS | offshoreConstSupStruct | Offshore Construction Support Structure | The means by which a offshore construction is supported above the water level. |  | Same AC with same AVC list |  |  | OSS | offshoreConstSupStruct | The means by which a offshore construction is supported above the water level.
OSV | operationsStartDateTime | Operations Start Date and Time | The date and, optionally, time of the start of an event or operating period. | Midnight is understood to be 00:00:00 (the beginning of a day); when the time is not specified then midnight in the local time zone is typically implied. | Same AC |  |  | OSV | operationsStartDateTime | The date and, optionally, time of the start of an event or operating period. | Midnight is understood to be 00:00:00 (the beginning of a day); when the time is not specified then midnight in the local time zone is typically implied.
OTC | oasisType | Oasis Type | The type of an oasis based on the type of available water and its use. |  | No equivalent in DGFCD
OTH | specifiedEnumerants | Specified Enumerant(s) | One or more intended attribute domain values for one or more enumeration or codelist attributes that are not currently valid members of their respective attribute ranges. | The actual attribute enumerant values may have been previously, or may become in the future, valid members of the attribute enumerant range. | Same AC |  |  | OTH | specifiedDomainValues | One or more intended attribute domain values for one or more enumeration or codelist attributes that are not currently valid members of their respective attribute ranges. | The actual attribute domain values may have been previously, or may become in the future, valid members of the attribute domain range.
OWD | officialWidth | Official Width | The official approved value for the width of the feature. |  | Same AC |  |  | OWD | officialWidth | The official approved value for the width of the feature.
OWO | waterbodyOverheadObstruct | Waterbody Overhead Obstruction | An indication that an object is an overhead obstruction over a navigable waterbody. |  | Same AC |  |  | OWO | waterbodyOverheadObstruct | An indication that an object is an overhead obstruction over a navigable waterbody.
PAB | pointAbeamType | Point Abeam Type | The type of offline feature to which the point on the runway is abeam. |  | No equivalent in DGFCD
PAF | publicAccommFacilityType | Public Accommodation Facility Type | The type of a facility or building that is used for accommodating the public but not as a permanent or long term dwelling. |  | No equivalent for AC in DGFCD. AVC is superseded by one or many other AC, FC, is defined by geometrical relationship or does not exist in DGFCD
PAH | procedureAltitudeHeight | Procedure Altitude or Height | A specified altitude/height flown operationally at or above the minimum altitude/height and established to accommodate a stabilized descent at a prescribed descent gradient/angle in the intermediate/final approach segment. |  | No equivalent in DGFCD
PAI | navAidPointAngleIndication | Navigation Aid Point Angular Indication | A published bearing to or radial from a radio navigation aid, referenced to a significant point or radio navigation aid checkpoint. |  | No equivalent in DGFCD
PAR | partialFeatureIndicator | Partial Feature Indicator | An indication that a feature instance delineates only a portion of the complete feature. | May be used when delineating separate parts of a single feature. For example, a single road may be delineated as several distinct parts since each part has a unique local name as it passes through different municipalities. | Same AC |  |  | PAR | partialFeatureIndicator | An indication that a feature instance delineates only a portion of the complete feature. | May be used when delineating separate parts of a single feature. For example, a single road may be delineated as several distinct parts since each part has a unique local name as it passes through different municipalities.
PBB | pilotBoatBerth | Pilot Boat Berth | An indication that a berth is intended for the use of pilot boats. | Pilot boats are used to transfer pilots to vessels that use pilot services. | Same AC |  |  | PBB | pilotBoatBerth | An indication that a berth is intended for the use of pilot boats. | Pilot boats are used to transfer pilots to vessels that use pilot services.
PBP | pilotBoardingMethod | Pilot Boarding Method | The method by which pilots are transferred to vessels that use pilot services. |  | Same AC with same AVC list |  |  | PBP | pilotBoardingMethod | The method by which pilots are transferred to vessels that use pilot services.
PBR | publicationReference | Publication Reference | Specifies a specific paragraph in a publication (for example: a Notice to Mariners). |  | No equivalent in DGFCD
PBY | byProduct | By-product | The principal by-product(s) of a production, mining, or agricultural activity. | If multiple by-products are specified then they are usually listed in descending order of importance. | Same AC but with different AVC list |  |  | PBY | byProduct | The principal by-product(s) of a production, mining, or agricultural activity. | If multiple by-products are specified then they are usually listed in descending order of importance.
PC1 | pavementTypeForPcnDeterm | Pavement Type for PCN Determination | The pavement behavior (for example: rigid or flexible) used for the Pavement Classification Number (PCN) determination, as a category. |  | Same AC with same AVC list |  |  | PC1 | pavementTypeForPcnDeterm | The pavement behavior (for example: rigid or flexible) used for the Pavement Classification Number (PCN) determination, as a category.
PC2 | pcnPavementSubStrengthCat | PCN Pavement Subgrade Strength Category | An categorized indication of the pavement subgrade strength related to the Pavement Classification Number (PCN). | The pavement subgrade is the native material underneath a constructed pavement. | Same AC with same AVC list |  |  | PC2 | pcnPavementSubStrengthCat | An categorized indication of the pavement subgrade strength related to the Pavement Classification Number (PCN). | The pavement subgrade is the native material underneath a constructed pavement.
PC3 | pcnMaxAllowTirePressCat | PCN Maximum Allowable Tire Pressure Category | The maximum allowable tire pressure category related to the Pavement Classification Number (PCN), as a category. |  | Same AC with same AVC list |  |  | PC3 | pcnMaxAllowTirePressCat | The maximum allowable tire pressure category related to the Pavement Classification Number (PCN), as a category.
PC4 | pcnEvaluationMethod | PCN Evaluation Method | The method used to rate a runway pavement. |  | Same AC with same AVC list |  |  | PC4 | pcnEvaluationMethod | The method used to rate a runway pavement.
PC5 | pcnMaxAllowTirePressVal | PCN Maximum Allowable Tire Pressure Value | The value of the maximum allowable tire pressure related to the Pavement Classification Number (PCN). |  | No equivalent in DGFCD
PCD | procedureIdentification | Procedure Identification | The official identification of the flight procedure as established in accordance with the appropriate naming convention. | Examples of the naming convention are specified in PANS-OPS Doc. 8168, Vol. 2, Part 1, Section 4, Chapter 9. | No equivalent in DGFCD
PCF | physicalCondition | Physical Condition | The physical condition of a man-made structure, as a whole, including the inside and/or outside of the structure and any contained and/or associated equipment. | The physical condition applies to any phase of the life cycle of a man-made structure from construction to destruction. Examples of man-made structures include roads, canals, buildings, towers, aerodromes and facilities. | Same AC with same AVC list |  |  | PCF | physicalCondition | The physical condition of a man-made structure, as a whole, including the inside and/or outside of the structure and any contained and/or associated equipment. | The physical condition applies to any phase of the life cycle of a man-made structure from construction to destruction. Examples of man-made structures include roads, canals, buildings, towers, aerodromes and facilities.
PCL | perennialCropAreaRatio | Perennial Crop Area Ratio | The ratio of the area of perennial crops relative to an entire area of cropland. |  | No equivalent in DGFCD
PCN | pavementClassNumber | Pavement Classification Number (PCN) | The bearing strength of a pavement for unrestricted operations. |  | Same AC |  |  | PCN | pavementClassNumber | The bearing strength of a pavement for unrestricted operations.
PCO | pilotControlledLighting | Pilot Controlled Lighting (PCL) | An indication that radio control of lighting is available to provide airborne control of lights by keying the aircraft's microphone. |  | Same AC |  |  | PCO | pilotControlledLighting | An indication that radio control of lighting is available to provide airborne control of lights by keying the aircraft's microphone.
PCS | procedureSegmentCourse | Procedure Segment Course | The radial, course or bearing from the starting point to the end point of the flight procedure segment. |  | Same AC |  |  | PCS | procedureSegmentCourse | The radial, course or bearing from the starting point to the end point of the flight procedure segment.
PCU | pedestrianCapacity | Pedestrian Capacity | The maximum number of pedestrians that a feature can accommodate. |  | Same AC |  |  | PCU | pedestrianCapacity | The maximum number of pedestrians that a feature can accommodate.
PD1 | procedureDesignator | Procedure Designator | A limited series of characters by which the flight procedure is identified in electronic systems. | The designator is a shortened form of the procedure identification, in accordance with the appropriate organisational naming convention. | No equivalent in DGFCD
PDC | procedureDesignCriteria | Procedure Design Criteria | The set of rules used to design and evaluate visual and/or instrument flight procedures. |  | Same AC with same AVC list |  |  | PDC | procedureDesignCriteria | The set of rules used to design and evaluate visual and/or instrument flight procedures.
PDE | activePeriodEndDateTime | Active Period End Date and Time | The date and, optionally, time of the end of the active period of an object. | For example, the end of the active period of a seasonal object such as a buoy. Midnight is understood to be 00:00:00 (the beginning of a day); when the time is not specified then midnight in the local time zone is typically implied. | Same AC |  |  | PDE | activePeriodEndDateTime | The date and, optionally, time of the end of the active period of an object. | For example, the end of the active period of a seasonal object such as a buoy. Midnight is understood to be 00:00:00 (the beginning of a day); when the time is not specified then midnight in the local time zone is typically implied.
PDI | navAidPointDistIndication | Navigation Aid Point Distance Indication | A published distance between a radio navigation aid and a significant point or radio navigation aid checkpoint. |  | No equivalent in DGFCD
PDS | activePeriodStartDateTime | Active Period Start Date and Time | The date and, optionally, time of the start of the active period of an object. | For example, the start of the active period of a seasonal object such as a buoy. Midnight is understood to be 00:00:00 (the beginning of a day); when the time is not specified then midnight in the local time zone is typically implied. | Same AC |  |  | PDS | activePeriodStartDateTime | The date and, optionally, time of the start of the active period of an object. | For example, the start of the active period of a seasonal object such as a buoy. Midnight is understood to be 00:00:00 (the beginning of a day); when the time is not specified then midnight in the local time zone is typically implied.
PDZ | activePeriodInterval | Active Period Interval | The time interval of the active period of an object, consisting of a pair of dates and, optionally, times. | For example, the active period of a seasonal object such as a buoy. Midnight is understood to be 00:00:00 (the beginning of a day); when the time is not specified then midnight in the local time zone is typically implied. | No equivalent in DGFCD
PEC | portOfEntry | Port of Entry | An indication that a facility is a port of entry for customs and immigration purposes. |  | Same AC |  |  | PEC | portOfEntry | An indication that a facility is a port of entry for customs and immigration purposes.
PEN | primaryEnergyConsumeRate | Primary Energy Consumption Rate | The annual amount of energy consumed for all uses (for example: residential, commercial and industrial) within an area. |  | No equivalent in DGFCD
PER | periodOfLight | Period of Light | The time occupied by an entire cycle of intervals of light and eclipse. |  | Same AC |  |  | PER | periodOfLight | The time occupied by an entire cycle of intervals of light and eclipse.
PES | procedureDescription | Procedure Description | A textual description of a visual or instrument flight procedure, or segment thereof, which may include arrivals and departures. | Information should include, but not be limited to routing, heading, altitude and contact information. | Same AC |  |  | PES | procedureDescription | A textual description of a visual or instrument flight procedure, or segment thereof, which may include arrivals and departures. | Information should include, but not be limited to routing, heading, altitude and contact information.
PFD | predominantFeatureDepth | Predominant Feature Depth | The predominant depth (the depth of at least 50 percent) of the feature. |  | Same AC |  |  | PFD | predominantFeatureDepth | The predominant depth (the depth of at least 50 percent) of the feature.
PFH | predominantFeatureHeight | Predominant Feature Height | The predominant height (the height of at least 50 percent) of the feature measured from the lowest point of the base at ground or water level (downhill side/downstream side). |  | Same AC |  |  | PFH | predominantFeatureHeight | The predominant height (the height of at least 50 percent) of the feature measured from the lowest point of the base at ground or water level (downhill side/downstream side).
PFR | primaryFrequency | Primary Frequency | An indication that the radio frequency is the primary means of contacting the service or installation. |  | Same AC |  |  | PFR | primaryFrequency | An indication that the radio frequency is the primary means of contacting the service or installation.
PGA | gdpAgricultureFraction | GDP Agriculture Fraction | The fraction of the annual Gross Domestic Product (GDP) derived from activities in the agricultural sector. |  | No equivalent in DGFCD
PGD | gdpServicesFraction | GDP Services Fraction | The fraction of the annual Gross Domestic Product (GDP) derived from activities in the services sector. |  | No equivalent in DGFCD
PGI | gdpIndustryFraction | GDP Industry Fraction | The fraction of the annual Gross Domestic Product (GDP) derived from activities in the industrial sector. |  | No equivalent in DGFCD
PGP | gdpPrivateFraction | GDP Private Fraction | The fraction of the annual Gross Domestic Product (GDP) derived from private economic activities. |  | No equivalent in DGFCD
PGR | grasslandCoverRatio | Grassland Cover Ratio | The ratio of the area covered by grassland within an area, relative to the entire area. |  | No equivalent in DGFCD
PGW | predominantGapWidth | Predominant Gap Width | The predominant width (the width of at least 50 percent) across the top of a gap in the terrain surface. | For water-filled channels it is measured between the tops of the first accessible breaks in slope above mean water level on each bank. | Same AC |  |  | PGW | predominantGapWidth | The predominant width (the width of at least 50 percent) across the top of a gap in the terrain surface. | For water-filled channels it is measured between the tops of the first accessible breaks in slope above mean water level on each bank.
PGY | populationGrowthRate | Population Growth Rate | The annual growth rate of the total population residing within an area. |  | Same AC |  |  | PGY | populationGrowthRate | The annual growth rate of the total population residing within an area.
PHE | sceneOfIncident | Scene of Incident | The type of environment in which the incident occurred or is susceptible to occur. |  | No equivalent in DGFCD
PHW | pH | pH | The logarithm of the reciprocal of hydrogen ion (H+) concentration in gram atoms per liter of an aqueous solution. | The pH (potential of Hydrogen) scale provides an indication of the acidity or alkalinity of a water sample. The scale ranges from 0 to 14, where 7 is neutral, greater than 7 is more alkaline and less than 7 is more acidic. The measure is termed the 'pH unit'. | Same AC |  |  | PHW | pH | The logarithm of the reciprocal of hydrogen ion (H+) concentration in gram atoms per liter of an aqueous solution. | The pH (potential of Hydrogen) scale provides an indication of the acidity or alkalinity of a water sample. The scale ranges from 0 to 14, where 7 is neutral, greater than 7 is more alkaline and less than 7 is more acidic. The measure is termed the 'pH unit'.
PIA | worldPort | World Port | An indication that a port is in the World Port Index. |  | Same AC |  |  | PIA | worldPort | An indication that a port is in the World Port Index.
PIC | pictorialRepresentation | Pictorial Representation | Specifies a resource site where a pictorial representation of a feature is available. | The 'pictorial representation' could be a drawing or a photo. | No equivalent in DGFCD
PIG | permanentIrrigation | Permanent Irrigation | An indication that a field is continuously used for cultivation and permanent irrigation is required due to the natural aridity of the area. |  | Same AC |  |  | PIG | permanentIrrigation | An indication that a field is continuously used for cultivation and permanent irrigation is required due to the natural aridity of the area.
PIL | pilotDistrict | Pilot District | Specifies the pilot district for which a pilot is responsible. |  | No equivalent in DGFCD
PIR | irrigatedAreaRatio | Irrigated Area Ratio | The ratio of the area of crop irrigation relative to an entire area of cropland. |  | No equivalent in DGFCD
PIT | protectiveFunction | Protective Function | The type of protective step taken to preserve the environment against threats. | For example, protection against emissions or natural influences. | No equivalent in DGFCD
PKP | peopleCapacity | People Capacity | The maximum number of people that a facility is intended to serve or perform a function for (for example to accommodate) at any given time. |  | No equivalent in DGFCD
PKV | electricPowerCarryingCap | Electric Power Carrying Capacity | The rated electric power carrying capacity of the feature. |  | No equivalent in DGFCD
PLB | predominantLeftBankSlope | Predominant Left Bank Slope | The predominant slope (the slope of at least 50 percent) of the left bank (facing downstream), measured from mean water level to the first accessible break in slope above the mean water level. |  | Same AC |  |  | PLB | predominantLeftBankSlope | The predominant slope (the slope of at least 50 percent) of the left bank (facing downstream), measured from mean water level to the first accessible break in slope above the mean water level.
PLC | pileType | Pile Type | The type of a pile based on its structural characteristics and/or intended use. |  | No equivalent in DGFCD
PLH | predominantLeftBankHeight | Predominant Left Bank Height | The predominant height (the height of at least 50 percent) of the left bank (facing downstream), measured from mean water level to the first break in slope above the mean water level. |  | Same AC |  |  | PLH | predominantLeftBankHeight | The predominant height (the height of at least 50 percent) of the left bank (facing downstream), measured from mean water level to the first break in slope above the mean water level.
PLL | procedureLowerLimit | Procedure Lower Limit | The minimum allowed altitude for the flight procedure segment. |  | Same AC |  |  | PLL | procedureLowerLimit | The minimum allowed altitude for the flight procedure segment.
PLT | pipelineType | Pipeline Type | The type of a pipeline or pipeline-associated equipment based on structure and/or intended use(s). |  | Same AC with same AVC list |  |  | PLT | pipelineType | The type of a pipeline or pipeline-associated equipment based on structure and/or intended use(s).
PMS | procMinimumSpeed | Procedure Minimum Speed | The minimum permitted speed of an aircraft when travelling along a specified flight procedure route or segment. |  | Same AC |  |  | PMS | procMinimumSpeed | The minimum permitted speed of an aircraft when travelling along a specified flight procedure route or segment.
PMT | procedureMinimaType | Procedure Minima Type | The usage of the established minimum weather condition requirements for landing, based on whether the aerodrome is serving as an alternate to the original destination of the aircraft. |  | Same AC with same AVC list |  |  | PMT | procedureMinimaType | The usage of the established minimum weather condition requirements for landing, based on whether the aerodrome is serving as an alternate to the original destination of the aircraft.
PNE | protectedNaturalElement | Protected Natural Element | The type of a natural element considered important enough to be protected against endangering influences. |  | No equivalent in DGFCD
POD | populationDensity | Population Density | The average number of inhabitants residing within an area, per unit area. |  | Same AC |  |  | POD | populationDensity | The average number of inhabitants residing within an area, per unit area.
POP | pondType | Pond Type | The type of use of a pond. |  | No equivalent for AC in DGFCD. AVC is superseded by one or many other AC, FC, is defined by geometrical relationship or does not exist in DGFCD
POR | rockSedimentPorosity | Rock or Sediment Porosity | The ratio of the aggregate volume of pore space in a rock or sediment to its total volume. |  | No equivalent in DGFCD
POS | powerSource | Power Source | The energy source(s) employed to generate power for off-site distribution. |  | Same AC with same AVC list |  |  | POS | powerSource | The energy source(s) employed to generate power for off-site distribution.
PPC | powerStationType | Power Station Type | The type of an electric power station based on its energy source. |  | Superseded by another AC | Loosely matching |  | POS | powerSource | The energy source(s) employed to generate power for off-site distribution.
PPD | populationDensityCat | Population Density Category | The average number of inhabitants per unit area, as an interval-based category. |  | No equivalent in DGFCD
PPF | femalePopulation | Female Population | The total number of female inhabitants residing within an area. |  | No equivalent in DGFCD
PPL | population | Population | The number of people within an area (for example: an administrative or built-up area). |  | Same AC |  |  | PPL | population | The number of people within an area (for example: an administrative or built-up area).
PPM | malePopulation | Male Population | The total number of male inhabitants residing within an area. |  | No equivalent in DGFCD
PPO | product | Product | The principal product(s) resulting from a production, mining, or agricultural activity. | If multiple products are specified then they are usually listed in descending order of importance. | Same AC but with different AVC list |  |  | PPO | product | The principal product(s) resulting from a production, mining, or agricultural activity. | If multiple products are specified then they are usually listed in descending order of importance.
PPS | popPlaceHabitationsCat | Populated Place Habitations Category | The characterization of a small populated place based on the number of habitation places (400 or less) present, as a category. | A habitation place is defined as a single locality where people reside such as a dwelling or a yard. | No equivalent in DGFCD
PPT | populatedPlaceType | Populated Place Type | The type of a populated place based on size, history of development and/or legal specification. |  | Same AC but with different AVC list |  |  | PPT | populatedPlaceType | The type of a populated place based on size, history of development and/or legal specification.
PRA | productionRate | Production Rate | The quantity of products produced per unit of time. |  | No equivalent in DGFCD
PRB | predominantRightBankSlope | Predominant Right Bank Slope | The predominant slope (the slope of at least 50 percent) of the right bank (facing downstream), measured from mean water level to the first break in slope above the mean water level. |  | Same AC |  |  | PRB | predominantRightBankSlope | The predominant slope (the slope of at least 50 percent) of the right bank (facing downstream), measured from mean water level to the first break in slope above the mean water level.
PRD | processStepDateTime | Process Step Date and Time | The date and time, or range of date and time, on or over which a process step occurred. | A process step is an event or transformation in the life of a dataset that is used to define, review and/or update the digital representation of a feature and/or attribute. | No equivalent in DGFCD
PRE | processStepDescription | Process Step Description | A narrative or other textual description of a process step, including related processing parameters and/or tolerances. | A process step is an event or transformation in the life of a dataset that is used to define, review and/or update the digital representation of a feature and/or attribute. No restriction is placed on the length of the description. | No equivalent in DGFCD
PRH | predominantRightBankHgt | Predominant Right Bank Height | The predominant height (the height of at least 50 percent) of the right bank (facing downstream), measured from mean water level to the first break in slope above the mean water level. |  | Same AC |  |  | PRH | predominantRightBankHgt | The predominant height (the height of at least 50 percent) of the right bank (facing downstream), measured from mean water level to the first break in slope above the mean water level.
PRL | landReclamationIntent | Land Reclamation Intent | The type of a land reclamation activity based on the intended use of the reclaimed land. |  | No equivalent in DGFCD
PRM | permanent | Permanent | An indication that a feature is permanent. | Temporary features last, or are meant to last, for a limited time only. | Same AC |  |  | PRM | permanent | An indication that a feature is permanent. | Temporary features last, or are meant to last, for a limited time only.
PRR | processStepRationale | Process Step Rationale | A narrative or other textual description of the requirement or purpose for a process step. | A process step is an event or transformation in the life of a dataset that is used to define, review and/or update the digital representation of a feature and/or attribute. No restriction is placed on the length of the rationale. | No equivalent in DGFCD
PRS | alternate | Alternate | An indication that a feature is an alternate. | An alternate feature is one that may be used when the primary feature is unavailable. | No equivalent in DGFCD
PRV | privateInfoIndicator | Private Information Indicator | An indication that information is designated as private and not to be generally released. | For example, the information may represent system internal processing data. | No equivalent in DGFCD
PRW | rawMaterial | Raw Material | The principal 'raw', or input, material(s) involved in a production activity. | If multiple 'raw' materials are specified then they are usually listed in descending order of importance. | Same AC but with different AVC list |  |  | PRW | rawMaterial | The principal 'raw', or input, material(s) involved in a production activity. | If multiple 'raw' materials are specified then they are usually listed in descending order of importance.
PS2 | stateSeaRelation | State Sea Relation | The characterization of a State based on its shape and its relationship to the adjacent sea, as a category. |  | No equivalent in DGFCD
PS3 | closeToContinent | Close to Continent | An indication that a feature is located in an ocean area near a continent. |  | No equivalent in DGFCD
PSA | procedureSegmentAltitude | Procedure Segment Altitude | The specified altitude for use with any flight procedure segment. |  | No equivalent in DGFCD
PSC | primaryStructMatChar | Primary Structural Material Characteristic | The physical characteristic(s) (for example: particle size, morphology or consistency) of the primary type of material composing a feature. | The basis for 'primary' may be, for example, compositional dominance or structural organization. | Same AC with same AVC list |  |  | PSC | primaryStructMatChar | The physical characteristic(s) (for example: particle size, morphology or consistency) of the primary type of material composing a feature. | The basis for 'primary' may be, for example, compositional dominance or structural organization.
PSD | passengerServiceDesc | Passenger Service Description | A textual description of the type and level of passenger services available at the aerodrome. |  | No equivalent in DGFCD
PSE | periodRestrictMonth | Periodic Restriction Month Interval | The month interval in which seasonal restrictions (for example: due to climate) are present. | For example, a port may be closed during the months of October through April due to ice blockage. | Same AC |  |  | PSE | periodRestrictMonth | The month interval in which seasonal restrictions (for example: due to climate) are present. | For example, a port may be closed during the months of October through April due to ice blockage.
PSF | publicServiceFacilityType | Public Service Facility Type | The type of a facility or building that is used to provide service(s) to the general population. | The service(s) may be associated with a government or private entity but are not normally associated with the act of governing. | No equivalent for AC in DGFCD. AVC is superseded by one or many other AC, FC, is defined by geometrical relationship or does not exist in DGFCD
PSH | predominantStructHeight | Predominant Structure Height | The predominant height (the height of at least 50 percent) of the structure(s). |  | Same AC |  |  | PSH | predominantStructHeight | The predominant height (the height of at least 50 percent) of the structure(s).
PSL | procedureSegmentLength | Procedure Segment Length | The longitudinal extent of a flight procedure segment. |  | Same AC |  |  | PSL | procedureSegmentLength | The longitudinal extent of a flight procedure segment.
PSP | processStepProcessor | Process Step Processor | The identity of, and means of communication with, person(s) and/or organisation(s) associated with a process step. | A process step is an event or transformation in the life of a dataset that is used to define, review and/or update the digital representation of a feature and/or attribute. | No equivalent in DGFCD
PST | physicalStateCategory | Physical State Category | The physical state of a feature. |  | No equivalent in DGFCD
PSY | passengerServiceType | Passenger Service Type | The type(s) of services that are available to passengers at or in the vicinity of the aerodrome. |  | No equivalent in DGFCD
PTD | boreholeType | Borehole Type | The type of a borehole based on the purpose for which it was drilled. | For example, drilled to support the underground testing of munitions, for coring or sampling of bedrock or ice for scientific purposes, or drilled for the injection of waste material. | Same AC but with different AVC list |  |  | PTD | boreholeType | The type of a borehole based on the purpose for which it was drilled. | For example, drilled to support the underground testing of munitions, for coring or sampling of bedrock or ice for scientific purposes, or drilled for the injection of waste material.
PTH | habitationBuildingType | Habitation Building Type | The predominant type(s) of habitations in an area. |  | Same AC but with different AVC list |  |  | PTH | habitationBuildingType | The predominant type(s) of habitations in an area.
PTN | procedureTurnNotAuthorised | Flight Procedure Turn Not Authorised | An indication that a flight procedure turn is not allowed at the end of the segment or in the sector. |  | Same AC |  |  | PTN | procedureTurnNotAuthorised | An indication that a flight procedure turn is not allowed at the end of the segment or in the sector.
PTR | procedureTurnRequired | Procedure Turn Required | A Boolean indicating if a flight procedure turn is required at the end of the segment. | A procedure turn is a manoeuvre in which a turn is made away from a designated track followed by a turn in the opposite direction to permit the aircraft to intercept and proceed along the reciprocal of the designated track. Note 1: Procedure turns are designated 'left' or 'right' according to the direction of the initial turn. Note 2: Procedure turns may be designated as being made either in level flight or while descending, according to the circumstances of each individual procedure. | Same AC |  |  | PTR | procedureTurnRequired | A Boolean indicating if a flight procedure turn is required at the end of the segment. | A procedure turn is a manoeuvre in which a turn is made away from a designated track followed by a turn in the opposite direction to permit the aircraft to intercept and proceed along the reciprocal of the designated track. Note 1: Procedure turns are designated 'left' or 'right' according to the direction of the initial turn. Note 2: Procedure turns may be designated as being made either in level flight or while descending, according to the circumstances of each individual procedure.
PTS | procedureSegmentTime | Procedure Segment Time | The length of time the aircraft should maintain track on the flight procedure segment. |  | Same AC |  |  | PTS | procedureSegmentTime | The length of time the aircraft should maintain track on the flight procedure segment.
PUL | procedureUpperLimit | Procedure Upper Limit | The maximum allowed altitude for the flight procedure segment. |  | Same AC |  |  | PUL | procedureUpperLimit | The maximum allowed altitude for the flight procedure segment.
PWA | predominantWaterDepth | Predominant Water Depth | The predominant water depth (the depth of at least 50 percent), determined along a bank-to-bank cross section. | Usually biased toward the maximum depths within the limits of the feature in order to support estimation of trafficability. | Same AC |  |  | PWA | predominantWaterDepth | The predominant water depth (the depth of at least 50 percent), determined along a bank-to-bank cross section. | Usually biased toward the maximum depths within the limits of the feature in order to support estimation of trafficability.
PWC | shorelineConstructionType | Shoreline Construction Type | The type of a shoreline construction (for example: a pier, a wharf, or a quay). | May be used as a means of subtyping Feature: 'Shoreline Construction'. | Same AC but with different AVC list |  |  | PWC | shorelineConstructionType | The type of a shoreline construction (for example: a pier, a wharf, or a quay). | May be used as a means of subtyping Feature: 'Shoreline Construction'.
PWD | shorelineConstructionDesc | Shoreline Construction Description | The description of a shoreline construction (for example: a pier, warf or quay). | The description may include, for example, the construction materials and colour. | No equivalent in DGFCD
PVH | predominantVegHeight | Predominant Vegetation Height | The predominant height (the height of at least 50 percent) of the vegetation. |  | Same AC |  |  | PVH | predominantVegHeight | The predominant height (the height of at least 50 percent) of the vegetation.
PWH | predominantWaterBankHgt | Predominant Waterbody Bank Height | The predominant height (the height of at least 50 percent) of the bank, measured from mean water level to the first break in slope above the mean water level. |  | Same AC |  |  | PWH | predominantWaterBankHgt | The predominant height (the height of at least 50 percent) of the bank, measured from mean water level to the first break in slope above the mean water level.
PWO | forestCoverRatio | Forest Cover Ratio | The ratio of the area covered by forest within an area, relative to the entire area. |  | No equivalent in DGFCD
PWS | predominantWaterBankSlope | Predominant Waterbody Bank Slope | The predominant slope (the slope of at least 50 percent) of the bank, measured from mean water level to the first accessible break in slope above the mean water level. | The (percent) slope is determined as the change in depth divided by the horizontal distance over which the change takes place, multiplied by one hundred: ((h2-h1)/d)*100. | Same AC |  |  | PWS | predominantWaterBankSlope | The predominant slope (the slope of at least 50 percent) of the bank, measured from mean water level to the first accessible break in slope above the mean water level. | The (percent) slope is determined as the change in depth divided by the horizontal distance over which the change takes place, multiplied by one hundred: ((h2-h1)/d)*100.
PYC | pylonConfiguration | Pylon Configuration | The configuration of a pylon or pole. |  | Same AC with same AVC list |  |  | PYC | pylonConfiguration | The configuration of a pylon or pole.
PYM | pylonMaterial | Pylon Material | The primary type of material composing a pylon. | The basis for 'primary' may be, for example, compositional dominance or structural organization. | Same AC but with different AVC list |  |  | PYM | pylonMaterial | The primary type of material composing a pylon. | The basis for 'primary' may be, for example, compositional dominance or structural organization.
PYS | aviationPortOfEntryStatus | Aviation Port of Entry Status | The type of designation of an aerodrome as a location where initial entry into a country must occur. | Entry into a country may be made at an airport of entry where prior permission to land is not required or at a landing rights airport where prior permission to land is necessary from the appropriate authority. | Same AC with same AVC list |  |  | PYS | aviationPortOfEntryStatus | The type of designation of an aerodrome as a location where initial entry into a country must occur. | Entry into a country may be made at an airport of entry where prior permission to land is not required or at a landing rights airport where prior permission to land is necessary from the appropriate authority.
QLE | releasabilityRestriction | Releasability Restriction | A description of any releasability restrictions applicable to information regarding the feature or data set. |  | No equivalent in DGFCD |  | DMF 2.0 mapping: Resource Releaseability > statementExtension
QUA | positionQualityCategory | Position Quality Category | A general evaluation of the quality of a position, as a category. |  | Superseded by another AC | Loosely matching |  | ACC | horizAccuracyCategory | A general evaluation of the horizontal accuracy of the geographic position of a feature, as a category.
RAC | radarAntennaConfiguration | Radar Antenna Configuration | The physical mounting and/or configuration of a radar antenna. |  | Same AC with same AVC list |  |  | RAC | radarAntennaConfiguration | The physical mounting and/or configuration of a radar antenna.
RAD | curveRadius | Curve Radius | The radius of curvature of a segment of a feature (or the feature as a whole, if applicable). | Typically the smallest radius of a curved feature with more than one radius will be collected. | Same AC |  |  | RAD | curveRadius | The radius of curvature of a segment of a feature (or the feature as a whole, if applicable). | Typically the smallest radius of a curved feature with more than one radius will be collected.
RAG | nonSubContactReportAgType | Non-submarine Contact Reporting Agency Type | General classification of the source of a reported non-submarine contact. | Based on specific fields in the US and UK Wreck Lists. | Same AC with same AVC list |  |  | RAG | nonSubContactReportAgType | General classification of the source of a reported non-submarine contact. | Based on specific fields in the US and UK Wreck Lists.
RAM | radarMonitoring | Radar Monitoring | An indication that radar monitoring is available via a specified communications service. |  | Same AC |  |  | RAM | radarMonitoring | An indication that radar monitoring is available via a specified communications service.
RAN | rangeOfEffectiveness | Range of Effectiveness | The radius of effectiveness of an omnidirectional radiometric navigational aid. |  | No equivalent in DGFCD
RAS | radarStationFunction | Radar Station Function | The primary purpose served by a radar station. |  | Same AC but with different AVC list |  |  | RAS | radarStationFunction | The primary purpose served by a radar station.
RAU | unemploymentRate | Unemployment Rate | The fraction of the total able workforce inhabitants residing within an area that are unemployed. |  | No equivalent in DGFCD
RAV | racingVehicleType | Racing Vehicle Type | The type of a motor vehicle used in racing, based on its design and motive power. |  | Same AC with same AVC list |  |  | RAV | racingVehicleType | The type of a motor vehicle used in racing, based on its design and motive power.
RAY | racingType | Racing Type | The type(s) of racing held at a site or facility. |  | Same AC with same AVC list |  |  | RAY | racingType | The type(s) of racing held at a site or facility.
RBC | bridgeInfoReliability | Bridge Information Reliability | The reliability of information regarding bridge military load classification and related characteristics. |  | Same AC with same AVC list |  |  | RBC | bridgeInfoReliability | The reliability of information regarding bridge military load classification and related characteristics.
RBS | runwayBearingStrength | Runway Bearing Strength | The runway weight bearing capacity expressed in terms of the gross weight which is allowed for continuing operations. |  | Same AC |  |  | RBS | runwayBearingStrength | The runway weight bearing capacity expressed in terms of the gross weight which is allowed for continuing operations.
RBV | rightBankVegetationCover | Right Bank Vegetation Cover | The fraction of vegetation cover on the right bank (facing downstream) of a watercourse. |  | Same AC |  |  | RBV | rightBankVegetationCover | The fraction of vegetation cover on the right bank (facing downstream) of a watercourse.
RCF | radioCommChanFlightChecked | Radio Communication Channel Flight Checked | An indication that the communication channel has been checked in flight by the appropriate authority. |  | No equivalent in DGFCD
RCH | recommendedChannel | Recommended Channel | An indication that a navigation channel, in a situation where there exist multiple channels, is the one recommended by local authorities for use by general maritime traffic. |  | Same AC |  |  | RCH | recommendedChannel | An indication that a navigation channel, in a situation where there exist multiple channels, is the one recommended by local authorities for use by general maritime traffic.
RCL | routeClassification | Route Classification | The type of a route based on the function or responsible authority. |  | No equivalent in DGFCD
RCO | radioCommDirection | Radio Communication Direction | The directionality of the communication channel. | For example: uplink, downlink, or bidirectional. | No equivalent in DGFCD
RCP | runwayCentreLineLocRole | Runway Centre-line Location Role | The role of a location that is established along a runway direction centre-line based on its relationship to an intended use of the runway or runway-related equipment. |  | Same AC with same AVC list |  |  | RCP | runwayCentreLineLocRole | The role of a location that is established along a runway direction centre-line based on its relationship to an intended use of the runway or runway-related equipment.
RD1 | primaryEnvContaminant | Primary Environmental Contaminant | The primary environmental contaminant within an area. |  | No equivalent in DGFCD
RDA | runwayDisplacedArea | Runway Displaced Area | An indication that a runway element is bounded at one end by a displaced runway threshold and at the other by a runway end. | A runway threshold may be displaced from the end of the runway for a variety of purposes, such as for a safety area from jet blast in the case of a runway blast area, or for an obstacle free approach area in the case of a displaced threshold area. | Same AC |  |  | RDA | runwayDisplacedArea | An indication that a runway element is bounded at one end by a displaced runway threshold and at the other by a runway end. | A runway threshold may be displaced from the end of the runway for a variety of purposes, such as for a safety area from jet blast in the case of a runway blast area, or for an obstacle free approach area in the case of a displaced threshold area.
RDE | restrictionDeclassExempt | Restriction Declassification Exemption | The reason that information regarding the feature or data set can not be declassified. | Typically used when the information is classified (for example: TOP SECRET, SECRET, or CONFIDENTIAL); for unclassified data it may be left unpopulated. | No equivalent in DGFCD
RDI | airRefuelProcDirection | Air Refuelling Procedure Direction | The general cardinal direction of the air refuelling procedure, as a category. |  | Same AC with same AVC list |  |  | RDI | airRefuelProcDirection | The general cardinal direction of the air refuelling procedure, as a category.
RDP | reviewSourceDescription | Review Source Description | A description of the data set that was used to review and/or update the digital representation of the feature or data set. | No restriction is placed on the length of the description. | No equivalent in DGFCD |  | DMF 2.0 mapping: Source > description (under Quality section)
RDT | thoroughfareUse | Thoroughfare Use | The use to which a thoroughfare is put as part of a transportation system. | A thoroughfare is a public way, unobstructed and forming a route (for example: a road or a path) between two places. | No equivalent for AC in DGFCD. AVC is superseded by one or many other AC, FC, is defined by geometrical relationship or does not exist in DGFCD
RDV | reviewSourceDateTime | Review Source Date and Time | The date and, optionally, time of collection of the data set that was used to review and/or update the digital representation of the feature or data set. | Midnight is understood to be 00:00:00 (the beginning of a day); when the time is not specified then midnight in the local time zone is typically implied. | No equivalent in DGFCD |  | DMF 2.0 mapping: Source > citation > reference Date > date & type (where type = revision) (under Quality section)
REA | religionGroup | Religion Group | The religious group within which a religion has been categorized. | A religious group shares the same basic principles of belief. | No equivalent in DGFCD
REB | religion | Religion | The category of a belief in (a) super human being(s) with the help of which man achieves a spiritual and physical harmony and by which man wants to explain meaningful its existence as well as to bring its life into line. | Mostly imparted by chosen ecclesiastical dignitaries. For example: Christianity, Islamism and Judaism. | Superseded by different AC. AVC match to one or many other AC, FC | Loosely matching |  | REL | religiousDesignation | A designation denoting a religion or system of belief.
RED | religiousCommDesc | Religious Community Description | A description of a community of people whose shared belief system derives from a common religion. | For example, Sunnite/Sunna or Shiite/Shia as religious communities of Islam. | No equivalent in DGFCD
REF | radarReflectorPresent | Radar Reflector Present | An indication that an object has an associated radar reflector. |  | Same AC |  |  | REF | radarReflectorPresent | An indication that an object has an associated radar reflector.
REG | religiousCommPersuasion | Religious Community Persuasion | A fellowship of people whose shared beliefs are derived from a common religious community. | For example, Alevite or Ismailite as persuasions of the Shiite/Shia. | No equivalent in DGFCD
REH | religiousCommLeader | Religious Community Leader | The name of the head of the religious community within an area. |  | No equivalent in DGFCD
REI | religiousCommCharacter | Religious Community Characteristics | A description of particular characteristics of the religious community within an area. |  | No equivalent in DGFCD
REL | religiousDesignation | Religious Designation | A designation denoting a religion or system of belief. |  | Same AC but with different AVC list |  |  | REL | religiousDesignation | A designation denoting a religion or system of belief.
REN | religiousCommName | Religious Community Name | The name of the religion, religious community and/or religious persuasion used by the believers themselves. |  | No equivalent in DGFCD
REQ | religiousCommFraction | Religious Community Fraction | The fraction of the total population that are members of a particular religious community, within an area. |  | No equivalent in DGFCD
RES | researchFacilityType | Research Facility Type | The type of a facility or building that supports research and/or observation activities or functions. |  | No equivalent for AC in DGFCD. AVC is superseded by one or many other AC, FC, is defined by geometrical relationship or does not exist in DGFCD
RET | hyperbolicEchoType | Hyperbolic Echo Type | The type of a hyperbolic sonar echo. | Many areas of the sea floor return hyperbolic echoes. A wide variety of types and sizes are observed and range from small, barely resolvable hyperbole to large, quasi-hyperbolic forms. Hyperbolic echoes are returned from areas of gently undulating to rugged sea floor morphology. The type, size, and spacing of hyperbolic echo returns are dependant on several parameters including: water depth, amplitude, wavelength, spacing, shape and orientation of sea floor undulations, ship speed, ship course, and width of acoustic beam. In many instances hyperbolae are caused by the rugged structural morphology of surface features (for example: rugged seamounts, basement highs, and escarpments); such hyperbolae have no relationship to near-bottom sedimentation processes. However, many regions which return hyperbolae, especially continental rises, basin floors, and abyssal gaps, have thick sequences of undeformed, relatively flat-lying sediments beneath the sea floor. In these regions the hyperbolae are reflected from erosional/depositional bed forms created largely by deep thermohaline-induced flow (contour currents), or less commonly by downslope processes (for example: turbidity currents and slumps). | No equivalent in DGFCD
REW | referenceWaterLevel | Reference Water Level | The reference water level from which temporal offsets in a time-series of measurements (for example: current speed or current direction) are determined. |  | Same AC with same AVC list |  |  | REW | referenceWaterLevel | The reference water level from which temporal offsets in a time-series of measurements (for example: current speed or current direction) are determined.
REX | releasability | Releasability | The countries or organizations to which the digital representation of the feature or data set is releasable. | A list of trigraph country codes in accordance with ISO 3166 and and tetragraph international organizations (for example: 'NATO' for the North Atlantic Treaty Organization and 'SFOR' for Special Forces) that are applicable. | No equivalent in DGFCD |  | DMF 2.0 mapping: Resource Releasability > addressee
RFA | religiousFacilityType | Religious Facility Type | The type of a facility, building, structure or site that is designed and designated to be used for religious activities, based on its structure and/or the principal activity for which it was designed. |  | Same AC but with different AVC list |  |  | RFA | religiousFacilityType | The type of a facility, building, structure or site that is designed and designated to be used for religious activities, based on its structure and/or the principal activity for which it was designed.
RFB | radiofrequencyBand | Radiofrequency Band | The radiofrequency band the equipment or facility operates in. |  | Superseded by another AC | Loosely matching |  | FRX | frequencyClassification | The frequency of a signal, as a category.
RFD | roofed | Roofed | An indication that a feature is covered by a roof. | The roof may be supported by spaced pillars with intervening openings or the sides may be completely closed (for example: by walls or windows) and thus afford substantial protection from the weather. | Same AC |  |  | RFD | roofed | An indication that a feature is covered by a roof. | The roof may be supported by spaced pillars with intervening openings or the sides may be completely closed (for example: by walls or windows) and thus afford substantial protection from the weather.
RFE | refugeeMigrationEndDate | Refugee Migration End Date | The date that a refugee migration ended. |  | No equivalent in DGFCD
RFM | migrationTransportType | Migration Transport Type | The type(s) of transport used during a migration movement. |  | Superseded by another AC | Generalization |  | TME | meansTransportation | The intended method or means of moving from one place to another related to the feature or the feature's intended use.
RFN | refugeeCount | Refugee Count | The total number of refugees that are forced to leave their home country. |  | No equivalent in DGFCD
RFP | refPathIdentifier | Reference Path Identifier | The unique designator of the final approach segment data block information. |  | Same AC |  |  | RFP | refPathIdentifier | The unique designator of the final approach segment data block information.
RFR | migrationReason | Migration Reason | The reason(s) for the movement of groups of people from their homeland. |  | Same AC with same AVC list |  |  | RFR | migrationReason | The reason(s) for a specified population moving from one or more geographic areas to one or more other geographic areas. | Migrations may be brought about by economic, political, religious, or natural causes. Example migrations include: a population who migrates from their homeland to find refuge from war, persecution, disease or starvation; a population of water buffalo that migrates to a neighbouring region to find available water.
RFS | refugeeMigrationStartDate | Refugee Migration Start Date | The date that a refugee migration began. |  | No equivalent in DGFCD
RFY | refugeeMigrationRate | Refugee Migration Rate | The annual number of refugees that are forced to leave their home country. |  | No equivalent in DGFCD
RGC | railwayGaugeClass | Railway Gauge Classification | The classification of a railway based on the distance between a single pair of rails, measured along the shortest distance from inside rail to inside rail. |  | Same AC but with different AVC list |  |  | RGC | railwayGaugeClass | The classification of a railway based on the distance between a single pair of rails, measured along the shortest distance from inside rail to inside rail.
RHE | retroReflectorHeight | Retro-reflector Height | The vertical distance measured from the lowest point at ground or water level to the highest point of the retro-reflector. | The height of retro-reflectors that are located in tidal water are measured from a specified vertical datum. | Superseded by another AC | Generalization |  | HGT | heightAboveSurfaceLevel | The vertical distance measured from the lowest point of the base of the feature at ground or water level (downhill/downstream side) to the tallest point of the feature. | For non-inland water bodies, the water level is usually understood to be Mean Sea Level (MSL). Note that the feature may be supported above the surface by another feature (for example: a tower supported by a building) and as a consequence the value of the Height Above Surface Level is different (larger) than the base-to-top height of the feature (for example: supported tower) itself.
RHO | geodesicDistanceRho | Geodesic Distance (Rho) | The geodesic distance to a geographic point or location. | Geodesic distance is the shortest distance between any two points on a mathematically defined ellipsoidal surface. | Same AC |  |  | RHO | geodesicDistanceRho | The geodesic distance to a geographic point or location. | Geodesic distance is the shortest distance between any two points on a mathematically defined ellipsoidal surface.
RID | runwayDesignator | Runway Designator | The designator of the runway that is used to uniquely identify it at an aerodrome. | This may be used to identify either both directions of the runway (for example: '09/27' or '02R/20L') or one direction independently (for example: '27', '35L', '01R'). | Same AC |  |  | RID | runwayDesignator | The designator of the runway that is used to uniquely identify it at an aerodrome. | This may be used to identify either both directions of the runway (for example: '09/27' or '02R/20L') or one direction independently (for example: '27', '35L', '01R').
RIH | runwayIdentifierHighEnd | Runway Identifier - High End | The higher degree identification of the runway. |  | No equivalent in DGFCD
RIL | runwayIdentifierLowEnd | Runway Identifier - Low End | The lower degree identification of the runway. |  | No equivalent in DGFCD
RIO | streamOrder | Stream Order | The designation by a dimensionless integer series (1, 2, 3, …) of the relative position of stream segments in the network of a drainage basin (catchment area), with the fourth order being the lowest rating. | In general, all unbranched streams are first order streams. When two first order streams meet, the resulting channel is a second order stream. Where two second order streams meet a third order stream results, and so on. Any tributary of a lower order than the main channel is ignored. | No equivalent in DGFCD
RIP | rigPresent | Rig Present | An indication that a rig is present. | A rig is a superstructure fitted for drilling or lifting operations for extraction and/or exploitation of natural resources. | Same AC |  |  | RIP | rigPresent | An indication that a rig is present. | A rig is a superstructure fitted for drilling or lifting operations for extraction and/or exploitation of natural resources.
RIR | railwayInRoad | Railway in Road | An indication that a railway track is located within the bounds of a roadbed. | For example, an infrequently used railway spur in a roadway or a carline running (regularly) in a roadway. | Same AC |  |  | RIR | railwayInRoad | An indication that a railway track is located within the bounds of a roadbed. | For example, an infrequently used railway spur in a roadway or a carline running (regularly) in a roadway.
RIT | roadInterchangeType | Road Interchange Type | The type of physical arrangement of a road interchange. |  | Same AC but with different AVC list |  |  | RIT | roadInterchangeType | The type of physical arrangement of a road interchange.
RKF | rockFormationStructure | Rock Formation Structure | The structure of a signficiant outcropping of exposed rock. |  | Same AC with same AVC list |  |  | RKF | rockFormationStructure | The structure of a signficiant outcropping of exposed rock.
RLE | relativeLevel | Relative Level | The relationship of the elevation of the terrain surface of or at the base of the feature and that of the surrounding terrain. | The terrain may be either dry or submerged (for example: a waterbody bottom). | Same AC with same AVC list |  |  | RLE | relativeLevel | The relationship of the elevation of the terrain surface of or at the base of the feature and that of the surrounding terrain. | The terrain may be either dry or submerged (for example: a waterbody bottom).
RLL | rvsmLowerLimit | Reduced Vertical Separation Minimum (RVSM) Lower Limit | The altitude or flight level of the bottom of the Reduced Vertical Separation Minimum (RVSM) Airspace or RVSM portion of an airspace. |  | Same AC |  |  | RLL | rvsmLowerLimit | The altitude or flight level of the bottom of the Reduced Vertical Separation Minimum (RVSM) Airspace or RVSM portion of an airspace.
RLS | aerodromeAppLightSysType | Aerodrome Approach Lighting System Type | The type of aerodrome lighting system providing visual guidance during the final segment leg of an approach procedure. |  | Same AC with same AVC list |  |  | RLS | aerodromeAppLightSysType | The type of aerodrome lighting system providing visual guidance during the final segment leg of an approach procedure.
RMA | railwayTrackMaxAxleLoad | Railway Track Maximum Axle Load | The maximum load allowable from a single axle of a railway vehicle (for example: a locomotive or a rail wagon) on a railway track. | The maximum allowable load is calculated in terms of equivalent uniform load for trains travelling at 30 kilometres per hour where the units of measurement are understood to be tons per linear metre per track. | No equivalent in DGFCD
RME | runwayMidpointElevation | Runway Midpoint Elevation | The runway elevation midway between its endpoints. |  | Same AC |  |  | RME | runwayMidpointElevation | The runway elevation midway between its endpoints.
RMN | rawMaterialClass | Raw Material Class | The general classification of a raw material based on its origin, composition, and/or utilization. | For example, a metallic ore. | No equivalent in DGFCD
RMW | routeMedianWidth | Route Median Width | The width of a divider that separates adjacent route lanes or tracks in a land transportation route. | The adjacent route lanes may carry traffic in opposing directions (for example: a divided highway or a dual track railway) or in the same direction (for example: a high-speed 'thru' lane and a local collector/distributor lane). | Same AC |  |  | RMW | routeMedianWidth | The width of a divider that separates adjacent route lanes or tracks in a land transportation route. | The adjacent route lanes may carry traffic in opposing directions (for example: a divided highway or a dual track railway) or in the same direction (for example: a high-speed 'thru' lane and a local collector/distributor lane).
RN2 | secondaryRouteDesig | Secondary Route Designation | The alternative official designation assigned to a route. | For example, 'Eisenhower Highway' or 'Hudson River Expressway'. | Superseded by another AC | Generalization |  | RIN | routeIdentification | The official type(s) and/or designation(s) assigned to a route. | A road network may be identified in accordance with a specified typing scheme (for example: based the nature of service that it is intended to provide) and numbering scheme (for example: composed of a prefix indicating an administrative region and then a number).
RNC | radioNavServCoverageType | Radio Navigation Service Coverage Type | The allowable circular sector coverage of a navigational aid signal. |  | Same AC with same AVC list |  |  | RNC | radioNavServCoverageType | The allowable circular sector coverage of a navigational aid signal.
RNG | rangeOfSignal | Range of Signal | The range from a navigational aid at which it normally can be detected. |  | Same AC |  |  | RNG | rangeOfSignal | The range from a navigational aid at which it normally can be detected.
RNL | radioNavServLimitationType | Radio Navigation Service Limitation Type | The type of factor which would detract expected performance of a navigational aid signal circular sector. |  | Same AC with same AVC list |  |  | RNL | radioNavServLimitationType | The type of factor which would detract expected performance of a navigational aid signal circular sector.
RNP | requiredNavPerformanceType | Required Navigation Performance (RNP) Type | A containment value expressed as a distance from the intended position within which flights would be located for at least 95 percent of the total flying time. | For example: RNP 4 represents a navigation accuracy of plus or minus 7.4 kilometres (4 nautical miles) on a 95 percent containment basis. RNP is a statement of the navigation performance necessary for operation within a defined airspace. | Same AC |  |  | RNP | requiredNavPerformanceType | A containment value expressed as a distance from the intended position within which flights would be located for at least 95 percent of the total flying time. | For example: RNP 4 represents a navigation accuracy of plus or minus 7.4 kilometres (4 nautical miles) on a 95 percent containment basis. RNP is a statement of the navigation performance necessary for operation within a defined airspace.
ROC | routeSurfaceComposition | Route Surface Composition | The composition(s) of a durable surface (for example: a pavement) intended to sustain ground traffic (for example: vehicular traffic or foot traffic). | Depending on the traffic situation (for example: on a floor, in a courtyard, or on a road) different compositions may be used, however in general such surfaces are composed of pieces of a hard material fitted closely together (for example: cobble-stone or brick) or of an undivided hard layer (for example: concrete) so as to give a compact, uniform, and smooth surface. | Superseded by another AC | Loosely matching |  | RST | loadBearingSurfaceType | The physical surface composition of a terrain surface that is intended to bear loads. | For example, the surface of a road, a runway, a hard standing, or a vehicle storage lot.
ROD | rotorDiameter | Rotor Diameter | The diameter of a rotor. | For example, the rotor of a wind turbine. | No equivalent in DGFCD
ROG | routeInterchangeDesignation | Route Interchange Designation | The official designation assigned to a road interchange with respect to a route that passes through that interchange. | For example, '5' or '32A'. | Same AC |  |  | ROG | routeInterchangeDesignation | The official designation assigned to a road interchange with respect to a route that passes through that interchange. | For example, '5' or '32A'.
ROI | routeDesignationType | Route Designation Type | The type of designation(s) of a road network according to the nature of service that it is intended to provide, as designated by international, national and/or other administrative authorities. | The type(s) of route designation may continue along ferry crossing or ice routes in order to provide continuity with the transportation network. | No equivalent for AC in DGFCD. AVC is superseded by one or many other AC, FC, is defined by geometrical relationship or does not exist in DGFCD
ROL | runwayOffsetLength | Runway Offset Length | A value specifying the longitudinal offset of the strip, when it is not symmetrically extended beyond the two runway ends. | The longitudinal offset defines the distance along the centreline from the middle of the runway centreline towards the middle of the strip centreline. An offset in the direction defined from the threshold with the lower runway direction designation number towards the opposite runway threshold is indicated by a positive value. An offset in the opposite sense is indicated by a negative value. For Example: a runway oriented 09/27 has a strip that is extending 120 metres before the threshold of the runway direction 09 and only 100 metres before the threshold of the runway direction 27. The value of the longitudinal offset will be -10 metres. | No equivalent in DGFCD
ROR | roadInterchangeRamp | Road Interchange Ramp | An indication that a road serves as a section of a road interchange, providing traffic access from one through road to another, but does not itself carry through traffic. | Through roads normally are located on separate vertical levels, thus affording uninterrupted traffic flow, with at least one road being supported by a bridge and the other proceeding through an underpass. In the case of a rotary interchange on a single level there is no uninterrupted through route, therefore all traffic flows pass along road interchange ramps. | Same AC |  |  | ROR | roadInterchangeRamp | An indication that a road serves as a section of a road interchange, providing traffic access from one through road to another, but does not itself carry through traffic. | Through roads normally are located on separate vertical levels, thus affording uninterrupted traffic flow, with at least one road being supported by a bridge and the other proceeding through an underpass. In the case of a rotary interchange on a single level there is no uninterrupted through route, therefore all traffic flows pass along road interchange ramps.
ROS | radioStationClassification | Radio Station Classification | Tabulates types of radio stations. |  | No equivalent in DGFCD
ROW | runwayOffsetWidth | Runway Offset Width | A value specifying the lateral offset of the strip, when it is not symmetrically extended beyond the two runway edges. | The lateral offset defines the distance from the runway centreline to the strip centreline in direction perpendicular to the runway centreline. An offset to the right, based on the direction defined from the threshold with the lower runway direction designation number towards the opposite runway threshold, is indicated by a positive value. An offset to the left is indicated by a negative value. For Example: a runway oriented 09/27 has a strip that is extending 150 metres to the right of the runway direction 09 and 300 metres to the left of the same runway direction. The value of the lateral offset will be -75 metres. | No equivalent in DGFCD
RPA | portAccess | Port Access | An indication that a waterbody feature, all or in part, is used to access a port. |  | Same AC |  |  | RPA | portAccess | An indication that a waterbody feature, all or in part, is used to access a port.
RPC | boundaryRepresentatPolicy | Boundary Representation Policy | An official (for example: by a State Department or Foreign Office) interpretation of a boundary status to be reflected in the portrayal of that boundary. |  | Superseded by another AC | Loosely matching |  | BST | boundaryStatus | The status of delimitation of a boundary.
RPD | refPointDetermineMethod | Reference Point Determination Method | The method used to derive the reference point (RP) of an airport using operational runways. |  | Same AC with same AVC list |  |  | RPD | refPointDetermineMethod | The method used to derive the reference point (RP) of an airport using operational runways.
RPR | retroReflectorPresent | Retro-reflector Present | An indication that an object has an associated retro-reflector. | A retro-reflector is a device or surface that reflects light back to its source with minimum light scattering. Retro-reflectors are used, for example, on road surfaces, road signs, vehicles and on unlighted maritime marks. | No equivalent in DGFCD
RPT | airRefuelProcType | Air Refuelling Procedure Type | The type of the air refuelling procedure based on its configuration. |  | Same AC with same AVC list |  |  | RPT | airRefuelProcType | The type of the air refuelling procedure based on its configuration.
RPU | airRefuelPointUsage | Air Refuelling Point Usage | The function(s) of the air refuelling point in relation to the air refuelling anchor pattern or air refuelling track. |  | Same AC with same AVC list |  |  | RPU | airRefuelPointUsage | The function(s) of the air refuelling point in relation to the air refuelling anchor pattern or air refuelling track.
RRA | railwayPowerMethod | Railway Power Method | The method by which electrical power is distributed on a railway, if any. |  | Same AC with same AVC list |  |  | RRA | railwayPowerMethod | The method by which electrical power is distributed on a railway, if any.
RRC | railwayUse | Railway Use | The use(s) to which a railway is put as part of a transportation system. |  | Same AC but with different AVC list |  |  | RRC | railwayUse | The use(s) to which a railway is put as part of a transportation system.
RRT | atcRequiredReportType | Air Traffic Control (ATC) Required Report Type | The type of position report required to an Air Traffic Control (ATC) Unit. |  | Same AC with same AVC list |  |  | RRT | atcRequiredReportType | The type of position report required to an Air Traffic Control (ATC) Unit.
RSA | branchRailwayType | Branch Railway Type | The function or configuration of a branch railway. |  | Same AC with same AVC list |  |  | RSA | branchRailwayType | The function or configuration of a branch railway.
RSC | marineRescueStationType | Marine Rescue Station Type | The type of a marine rescue station based on its available equipment and intended use(s). |  | No equivalent in DGFCD
RSD | refStationDataSelector | Reference Station Data Selector | The unique designator of the Ground Based Augmentation System (GBAS) ground subsystem. |  | Same AC |  |  | RSD | refStationDataSelector | The unique designator of the ground based augmentation system ground subsystem.
RSF | routeSignificance | Route Significance | The significance of a route based on its importance within a national traffic network. | Routes refer to the road traffic network and include roads, ferries, and vehicle shuttles. | Same AC with same AVC list |  |  | RSF | routeSignificance | The significance of a route based on its importance within a national traffic network. | Routes refer to the road traffic network and include roads, ferries, and vehicle shuttles.
RSH | shoulderType | Shoulder Type | The type of a reserved lane by the verge of a road. | Road shoulders are generally kept clear of traffic for breakdown, emergency purposes and use by maintenance vehicles. | No equivalent in DGFCD
RSP | procRecommendedSpeed | Procedure Recommended Speed | The recommended speed of an aircraft for a specified flight procedure route or segment, as advocated by air traffic control or the procedure designer. |  | Same AC |  |  | RSP | procRecommendedSpeed | The recommended speed of an aircraft for a specified flight procedure route or segment, as advocated by air traffic control or the procedure designer.
RST | loadBearingSurfaceType | Load-bearing Surface Type | The physical surface composition of a terrain surface that is intended to bear loads. | For example, the surface of a road, a runway, a hard standing, or a vehicle storage lot. | Same AC but with different AVC list |  |  | RST | loadBearingSurfaceType | The physical surface composition of a terrain surface that is intended to bear loads. | For example, the surface of a road, a runway, a hard standing, or a vehicle storage lot.
RSV | atsRouteSegmentAvailable | Air Traffic Service (ATS) Route Segment Availability | The condition in which a Air Traffic Service (ATS) route segment may be flown. | Factors include conditions such as traffic flow and time constraints. For example: CDR1 or SPECIAL. | Same AC with same AVC list |  |  | RSV | atsRouteSegmentAvailable | The condition in which a Air Traffic Service (ATS) route segment may be flown. | Factors include conditions such as traffic flow and time constraints. For example: CDR1 or SPECIAL.
RSX | atsRouteSegmentUsageDir | Air Traffic Service (ATS) Route Segment Usage Direction | The direction of the usage condition of the Air Traffic Service (ATS) route segment in relation to the start point and end point. | For example: forward, backward or both. | Same AC with same AVC list |  |  | RSX | atsRouteSegmentUsageDir | The direction of the usage condition of the Air Traffic Service (ATS) route segment in relation to the start point and end point. | For example: forward, backward or both.
RTA | linearFeatureArrangement | Linear Feature Arrangement | The arrangement of parallel linear features on a single support structure including both directions (if applicable). | For example, two railways sharing a single roadbed. | Same AC with same AVC list |  |  | RTA | linearFeatureArrangement | The arrangement of parallel linear features on a single support structure including both directions (if applicable). | For example, two railways sharing a single roadbed.
RTN | routeDesignation | Route Designation | The official designation assigned to a route. | For example, 'I-95', 'A-1', 'E-6', or 'M-5'. The route designation may continue along ferry crossing or ice routes in order to provide continuity with the transportation network. | Superseded by another AC |  |  | RIN | routeIdentification | The official type(s) and/or designation(s) assigned to a route. | A road network may be identified in accordance with a specified typing scheme (for example: based the nature of service that it is intended to provide) and numbering scheme (for example: composed of a prefix indicating an administrative region and then a number).
RTO | rejectTakeOffDistAvailHeli | Rejected Take-off Distance Available Helicopter (RTODAH) | The length of the final approach and take-off area declared available and suitable for performance Class 1 helicopters to complete a rejected take-off. |  | Same AC |  |  | RTO | rejectTakeOffDistAvailHeli | The length of the final approach and take-off area declared available and suitable for performance Class 1 helicopters to complete a rejected take-off.
RTS | recommendedTrackAssoc | Recommended Track Associated | An indication that a feature is associated with a recommended track. |  | No equivalent in DGFCD
RTT | routeIntendedUse | Route Intended Use | The intended use of a maritime route. | Unless stated otherwise, routeing systems are recommended for use by all ships and may be made mandatory for all ships, certain categories of ships or ships carrying certain cargoes, or types and quantities of bunker fuel. Routeing systems are intended for use by day and by night in all weathers, in ice-free waters or under light ice conditions where no extraordinary manoeuvres or icebreaker assistance are required. | Same AC but with different AVC list |  |  | RTT | routeIntendedUse | The intended use of a maritime route. | Unless stated otherwise, routeing systems are recommended for use by all ships and may be made mandatory for all ships, certain categories of ships or ships carrying certain cargoes, or types and quantities of bunker fuel. Routeing systems are intended for use by day and by night in all weathers, in ice-free waters or under light ice conditions where no extraordinary manoeuvres or icebreaker assistance are required.
RUL | rvsmUpperLimit | Reduced Vertical Separation Minimum (RVSM) Upper Limit | The altitude or flight level of the top of the Reduced Vertical Separation Minimum (RVSM) Airspace or RVSM portion of an airspace. |  | Same AC |  |  | RUL | rvsmUpperLimit | The altitude or flight level of the top of the Reduced Vertical Separation Minimum (RVSM) Airspace or RVSM portion of an airspace.
RUS | popPlacePattern | Populated Place Pattern | The arrangement (pattern) of a populated place based on the distribution of buildings. |  | No equivalent in DGFCD
RWC | railwayClass | Railway Class | The class of a railway based on its importance in the general transportation network. |  | Same AC with same AVC list |  |  | RWC | railwayClass | The class of a railway based on its importance in the general transportation network.
RVD | courseReversalDescription | Course Reversal Description | Instructions for reversing course on an Instrument Approach Procedure (IAP). |  | Same AC |  |  | RVD | courseReversalDescription | Instructions for reversing course on an Instrument Approach Procedure (IAP).
RWD | railwayDensity | Railway Density | The average length of railways (in kilometres) per 100 square kilometres, within an area. |  | No equivalent in DGFCD
RVE | reserveVessel | Reserve Vessel | An indication that a vessel is in reserve status and potentially could be made seaworthy through a reactivation process. | For example, a reserve fleet is a collection of naval vessels that are fully equipped for fighting but are not currently needed. They may be modified, for instance by having rustprone areas sealed off or wrapped in plastic. Ships of the reserve fleet are usually moored in backwater areas near naval bases or shipyards, to speed the reactivation process. | Same AC |  |  | RVE | reserveVessel | An indication that a vessel is in reserve status and potentially could be made seaworthy through a reactivation process. | For example, a reserve fleet is a collection of naval vessels that are fully equipped for fighting but are not currently needed. They may be modified, for instance by having rustprone areas sealed off or wrapped in plastic. Ships of the reserve fleet are usually moored in backwater areas near naval bases or shipyards, to speed the reactivation process.
RWL | radarWaveLength | Radar Wave Length | The distance between two successive peaks (or other points of identical phase) on a electromagnetic wave in the radar band of the electromagnetic spectrum. |  | No equivalent in DGFCD
RVO | runwayVisualRangeObsSite | Runway Visual Range Observation Site | The general position of the transmissometer along the runway direction for which the Runway Visual Range (RVR) reading is provided. |  | No equivalent in DGFCD
RVR | runwayVisualRange | Runway Visual Range (RVR) | An instrumentally derived value, based on standard calibrations, that represents the range over which the pilot of an aircraft on the centre line of a runway can see the runway surface markings or the lights delineating the runway or identifying its centr | The runway visual range is based on the sighting of either high intensity runway lights or on the visual contrast of other targets, whichever yields the greater visual range. | Same AC |  |  | RVR | runwayVisualRange | An instrumentally derived value, based on standard calibrations, that represents the range over which the pilot of an aircraft on the centre line of a runway can see the runway surface markings or the lights delineating the runway or identifying its centre line. | The runway visual range is based on the sighting of either high intensity runway lights or on the visual contrast of other targets, whichever yields the greater visual range.
RVS | rvsmPointType | Reduced Vertical Separation Minimum (RVSM) Point Type | The type of end point of the Reduced Vertical Separation Minimum (RVSM) route segment. | For example: an RVSM entry point, or an RVSM exit point. | Same AC with same AVC list |  |  | RVS | rvsmPointType | The type of end point of the Reduced Vertical Separation Minimum (RVSM) route segment. | For example: an RVSM entry point, or an RVSM exit point.
RVT | reviewSourceType | Review Source Type | The type(s) of the data set(s) that were used to review and/or update the digital representation of the feature or data set. | For example, based on a data product specification. | No equivalent in DGFCD
RWT | runwayEndType | Runway End Type | Indicates high or low end of runway. |  | No equivalent in DGFCD
RWU | runwayCount | Runway Count | The number of runways at a facility or site. |  | No equivalent in DGFCD
RWV | runwayMaximumLength | Runway Maximum Length | The length of the longest runway at a facility, site, or in an area. |  | No equivalent in DGFCD
RXD | runwayExtenDist | Runway Extensibility Distance | The distance in which the runway may be increased in length should an operational requirement exist. |  | Same AC |  |  | RXD | runwayExtenDist | The distance in which the runway may be increased in length should an operational requirement exist.
SAD | sandDuneStabilized | Sand Dune Stabilized | An indication that the height and location of a sand dune, or area of sand dunes, is unchanging. | The dune(s) are usually vegetated and in consequence they are relatively unaffected by the scouring action of local winds. | Same AC |  |  | SAD | sandDuneStabilized | An indication that the height and location of a sand dune, or area of sand dunes, is unchanging. | The dune(s) are usually vegetated and in consequence they are relatively unaffected by the scouring action of local winds.
SAG | sourceAuthority | Source Authority | The authority responsible for the production of the source materials. | The text could be a trigraph country codes in accordance with ISO 3166, tetragraph or pentagraph international organizations (for example: 'NATO' for the North Atlantic Treaty Organization and 'SFOR' for Stabilisation Forces) or any name of agency or company. | No equivalent in DGFCD |  | DMF 2.0 mapping: Source > citation > cited party > party & role (where role = "originator") (under Quality section)
SAN | secondOrderAdminDivName | Second-order Administrative Division Name | The full name that designates a subdivision of a principal administrative division of a geopolitical entity (for example: a State). | For example, in the United States a principal administrative division is a 'state' and a subdivision of a state is a 'county'; in the 'state' of 'Maryland' lies the 'county' of 'Montgomery County'. | Same AC |  |  | SAN | secondOrderAdminDivName | The full name that designates a subdivision of a principal administrative division of a geopolitical entity (for example: a State). | For example, in the United States a principal administrative division is a 'state' and a subdivision of a state is a 'county'; in the 'state' of 'Maryland' lies the 'county' of 'Montgomery County'.
SAR | precipSedimentRockType | Precipitate Sedimentary Rock Type | The type of a sediment or sedimentary rock that has been deposited by the extensive evaporation of salt brine. |  | No equivalent in DGFCD
SAS | submarineAcousticSigType | Submarine Acoustic Signal Type | The type of an underwater acoustic signal based on method of generation, control, and/or intended use. |  | Same AC with same AVC list |  |  | SAS | submarineAcousticSigType | The type of an underwater acoustic signal based on method of generation, control, and/or intended use.
SAT | aircraftStandType | Aircraft Stand Type | The characteristics of an aircraft parking position, as a category. | For example: a parking position on the apron, an isolated aircraft stand, or a terminal building gate. | Same AC with same AVC list |  |  | SAT | aircraftStandType | The characteristics of an aircraft parking position, as a category. | For example: a parking position on the apron, an isolated aircraft stand, or a terminal building gate.
SAW | marineWarningSignalType | Marine Warning Signal Type | The type of a marine warning signal based on the type(s) of information conveyed. |  | Superseded by another AC | Generalization |  | STA | maritimeStationType | The type(s) of activities of significance to navigation and/or operation that take place at a maritime station.
SBA | satelliteBasedAugSystem | Satellite Based Augmentation System | A network of ground stations and satellites designed to receive navigation signals, improving the accuracy and ensuring the integrity of information for navigation and landing. |  | No equivalent in DGFCD
SBB | supportedByBridgeSpan | Supported by Bridge Span | The object is at least partially supported by, or passes across, a bridge span. | For example, an aqueduct carried across a valley by one or more bridge spans. | Same AC |  |  | SBB | supportedByBridgeSpan | The object is at least partially supported by, or passes across, a bridge span. | For example, an aqueduct carried across a valley by one or more bridge spans.
SBC | shelterBelt | Shelter Belt | An indication that a feature (for example: a linear stand of trees) functions as a shelter belt, protecting other features (for example: roads, railways, cropland, and/or structures) from the effects of adverse weather. |  | Same AC |  |  | SBC | shelterBelt | An indication that a feature (for example: a linear stand of trees) functions as a shelter belt, protecting other features (for example: roads, railways, cropland, and/or structures) from the effects of adverse weather.
SBS | contactStatus | Contact Status | The mine hunting status of a small bottom object. | In general, mine hunting is a three step process involving detection, classification and finally identification. Mine disposal may then follow. | Same AC with same AVC list |  |  | SBS | contactStatus | The mine hunting status of a small bottom object. | In general, mine hunting is a three step process involving detection, classification and finally identification. Mine disposal may then follow.
SBT | substationType | Substation Type | The type of an electricity distribution substation based on its function(s). |  | Same AC with same AVC list |  |  | SBT | substationType | The type of an electricity distribution substation based on its function(s).
SC1 | beaconSectorInitialLimit | Beacon Sector Initial Limit | The initial angular limit of visibility of a beacon sector expressed as a bearing from seaward to the central object. | The order of sector initial limit and sector terminal limit is clockwise around the central object. The bearing direction conforms with the method used in 'List of Lights' publications. | No equivalent in DGFCD
SC2 | beaconSectorTerminalLimit | Beacon Sector Terminal Limit | The terminal angular limit of visibility of a beacon sector expressed as a bearing from seaward to the central object. | The order of sector initial limit and sector terminal limit is clockwise around the central object. The bearing direction conforms with the method used in 'List of Lights' publications. | No equivalent in DGFCD
SCC | waterType | Water Type | The type of available water based on its composition. |  | Same AC with same AVC list |  |  | SCC | waterType | The type of available water based on its composition.
SCE | screener | Screener | An indication that a tree is an obstacle to water-borne movement because it has fallen or is heavily leaning over a watercourse while still rooted on the shore and not fully submerged. | Its trunk and branches may form an obstruction in the river much like a strainer. | Same AC |  |  | SCE | screener | An indication that a tree is an obstacle to water-borne movement because it has fallen or is heavily leaning over a watercourse while still rooted on the shore and not fully submerged. | Its trunk and branches may form an obstruction in the river much like a strainer.
SCI | specialNavSystemChainIdent | Special Navigation System Chain Identifier | The unique identifier of a special navigation system chain of stations. |  | Same AC |  |  | SCI | specialNavSystemChainIdent | The unique identifier of a special navigation system chain of stations.
SCL | scaleDenominator | Scale Denominator | The modulus (denominator) of the nominal scale at which a feature or feature set was collected. | The modulus of the scale is indicated, for example, the scale 1:25,000 is encoded as the integer value '25000'. | Same AC |  |  | SCL | scaleDenominator | The modulus (denominator) of the nominal scale at which a feature or feature set was collected. | The modulus of the scale is indicated, for example, the scale 1:25,000 is encoded as the integer value '25000'.
SCO | sedimentColour | Sediment Colour | The general colour of a waterbody sediment based on the Geological Society of America (GSA) rock colour chart and the Munsell colour system. | The Munsell system is based on a colour solid, or approximately a colour sphere, which has a neutral gray central axis grading from white at the top to black at the bottom. This property of lightness is called value. Around the circumference or equator of the solid are the ten major hues, each of which is divided into ten numbered divisions, so that 5 marks the middle of the hue, and 10 marks the boundary between one hue and the next. Thus, any particular hue can be designated by a number and a letter such as 5R or 10YR. Any single vertical section through the neutral gray axis and a particular hue constitutes a colour chart on which the colors grade in value from light at the top to dark at the bottom, and in chroma (degree of saturation) from gray at one edge to the most vivid colors out at the margin. Both value and chroma are numbered so any particular colour can be given a numerical designation representing hue, value, and chroma such as 5R 6/4 and 10YR 8/2. Colour names are based on the Inter-Society Color Council-National Bureau of Standards system of names. | No equivalent in DGFCD
SCR | sonarReflectivity | Sonar Reflectivity | The measure of the sonar reflectivity returned by the object, as a category. |  | No equivalent in DGFCD
SCS | sonarConfirmed | Sonar-confirmed | An indication that a contact or other object has been confirmed by sonar. |  | Same AC |  |  | SCS | sonarConfirmed | An indication that a contact or other object has been confirmed by sonar.
SDC | soilDepth | Soil Depth | The depth of the soil or unconsolidated surface material. | The soil layer ranges from the top of the organic horizon 'O' to the bottom of the substratum 'C'. | Same AC |  |  | SDC | soilDepth | The depth of the soil or unconsolidated surface material. | The soil layer ranges from the top of the organic horizon 'O' to the bottom of the substratum 'C'.
SDD | stationDeclinationDateTime | Station Declination Date and Time | The date and, optionally, time on which the station declination was measured. | Midnight is understood to be 00:00:00 (the beginning of a day); when the time is not specified then midnight in the local time zone is typically implied. | Same AC |  |  | SDD | stationDeclinationDateTime | The date and, optionally, time on which the station declination was measured. | Midnight is understood to be 00:00:00 (the beginning of a day); when the time is not specified then midnight in the local time zone is typically implied.
SDI | geologicStrikeDirection | Geologic Strike Direction | The angle between a geologic strike line and true North. | A strike line is the line of intersection between a planar geologic surface and the horizontal plane. The direction of a strike line is measured as an angle in a clockwise direction from true North (0 arc degrees). | Same AC |  |  | SDI | geologicStrikeDirection | The angle between a geologic strike line and true North. | A strike line is the line of intersection between a planar geologic surface and the horizontal plane. The direction of a strike line is measured as an angle in a clockwise direction from true North (0 arc degrees).
SDO | sandDuneOrientation | Sand Dune Orientation | The characteristic direction of the steep slope face from the crest of a sand dune. | Normally, the angular distance measured from true north (0 degrees) clockwise to the direction of the steep slope face in the downwind direction (0-360 degrees). | Same AC |  |  | SDO | sandDuneOrientation | The characteristic direction of the steep slope face from the crest of a sand dune. | Normally, the angular distance measured from true north (0 degrees) clockwise to the direction of the steep slope face in the downwind direction (0-360 degrees).
SDP | sourceDescription | Source Description | A description of the data set that was used to define the digital representation of the feature or data set. | No restriction is placed on the length of the description. | Same AC |  |  | SDP | sourceDescription | A description of the data set that was used to define the digital representation of the feature or data set. | No restriction is placed on the length of the description.
SDQ | structurallyDissected | Structurally-dissected | An indication that at least 50 percent of the terrain within an area is covered by a large number of vertical structures that are separated by ground-level passageways (for example: walkways, alleys, roads). | A high concentration of vertical structures provides good cover and concealment, limits fields of observation and fire, and slows, diverts, or stops the movement of personnel or vehicles. Vertical structures are man-made features or objects, for example, buildings or non-building structures, such as, water towers, storage tanks, tombs, grave markers or memorial monuments. | Same AC |  |  | SDQ | structurallyDissected | An indication that at least 50 percent of the terrain within an area is covered by a large number of vertical structures that are separated by ground-level passageways (for example: walkways, alleys, roads). | A high concentration of vertical structures provides good cover and concealment, limits fields of observation and fire, and slows, diverts, or stops the movement of personnel or vehicles. Vertical structures are man-made features or objects, for example, buildings or non-building structures, such as, water towers, storage tanks, tombs, grave markers or memorial monuments.
SDS | stemDiameter | Stem Diameter | The average diameter of the tree trunks in an area, measured at a height of approximately 1.5 metres or 4.5 feet on the high side (if on a hillside) above the surface of the ground. | Commonly referred to as the 'diameter at breast height' (dbh). For trees up to 2 metres high, the stem diameter is measured at the mid-point between the ground and the stem tip. | Same AC |  |  | SDS | stemDiameter | The average diameter of the tree trunks in an area, measured at a height of approximately 1.5 metres or 4.5 feet on the high side (if on a hillside) above the surface of the ground. | Commonly referred to as the 'diameter at breast height' (dbh). For trees up to 2 metres high, the stem diameter is measured at the mid-point between the ground and the stem tip.
SDT | sandDuneType | Sand Dune Type | The type of a sand dune based on its shape and/or structure. |  | Same AC with same AVC list |  |  | SDT | sandDuneType | The type of a sand dune based on its shape and/or structure.
SDV | sourceDateTime | Source Date and Time | The date and, optionally, time of collection of the data set that was used to define the digital representation of the feature or data set. | Midnight is understood to be 00:00:00 (the beginning of a day); when the time is not specified then midnight in the local time zone is typically implied. | No equivalent in DGFCD |  | DMF 2.0 mapping: Source > citation > reference Date (under Quality section)
SDY | surfaceDetectionStationType | Surface Detection Station Type | The type of an aerodrome surface detection station based on the nature of its sensing equipment. |  | Same AC with same AVC list |  |  | SDY | surfaceDetectionStationType | The type of an aerodrome surface detection station based on the nature of its sensing equipment.
SEA | waterbodyMorphology | Waterbody Morphology | The shape and/or configuration of a waterbody as a whole or in a localized area. | Generally used to describe relatively large bodies of water, for example those that are characterized by tidal conditions, swells, and/or high heavy wave action, whether containing fresh or salt water. | Same AC but with different AVC list |  |  | SEA | waterbodyMorphology | The shape and/or configuration of a waterbody as a whole or in a localized area. | Generally used to describe relatively large bodies of water, for example those that are characterized by tidal conditions, swells, and/or high heavy wave action, whether containing fresh or salt water.
SEC | securityClassification | Security Classification | The security classification of information regarding the feature or data set. |  | No equivalent in DGFCD |  | DMF 2.0 mapping: Level (under Security Constraint Section)
SEL | radioCommChanSelCallAvail | Radio Communication Channel Selective Calling (SELCAL) Available | An indication that selective calling (SELCAL) is available on the particular frequency. | Selective calling is a system which permits the selective calling of individual aircraft over radio telephone channels linking a ground station with the aircraft. | No equivalent in DGFCD
SEN | segmentEndCondition | Segment End Condition | A specification of the event that allows identifying the end of the leg and the start of the next leg on the procedure. | For example: reaching an altitude or outbound timing. | Same AC |  |  | SEN | segmentEndCondition | A specification of the event that allows identifying the end of the leg and the start of the next leg on the procedure. | For example: reaching an altitude or outbound timing.
SEP | divided | Divided | An indication that the lanes or tracks in a land transportation route (for example: a road or a railway), are horizontally separated (for example: by a median strip) and not adjoining. | May be used to indicate the separation of opposing flows of traffic in order to improve safety or to meet route engineering restrictions by some means. For example, the two travelled ways of a divided highway may pass at different elevations along the side of a mountain or may diverge when passing around significant engineering obstacles (for example: rocky outcrops). | Same AC |  |  | SEP | divided | An indication that the lanes or tracks in a land transportation route (for example: a road or a railway), are horizontally separated (for example: by a median strip) and not adjoining. | May be used to indicate the separation of opposing flows of traffic in order to improve safety or to meet route engineering restrictions by some means. For example, the two travelled ways of a divided highway may pass at different elevations along the side of a mountain or may diverge when passing around significant engineering obstacles (for example: rocky outcrops).
SEQ | sequenceOfSignal | Sequence of a Signal | Specifies the sequence of times occupied by intervals of light and eclipse. |  | Same AC |  |  | SEQ | sequenceOfSignal | Specifies the sequence of times occupied by intervals of light and eclipse.
SER | aeroServiceRanking | Aeronautical Service Ranking | The order of priority of the service. | For example: primary or alternate. | Same AC with same AVC list |  |  | SER | aeroServiceRanking | The order of priority of the service. | For example: primary or alternate.
SES | secClassSystem | Security Classification System | The security classification system used to assign the security classification to information regarding the feature or data set. | For example, all DoD produced data is classified under DoD classification direction. Standard references for DoD and NATO are: Executive Order (EO) 12958, Section 1.3(a) for US classified material; Executive Order (EO) 12958, ISSO Directive 1 for US unclassified material; US Security Authority for NATO (USSAN) Instruction 1-69 for NATO classified material. For a data set produced by another agency or foreign government with their own particular classification (for example: Restricted or Confidential) then their agency or government is identified as specifying the Security Classification System of the data. See DoD 5200.1-R dated January 1997-Appendix 6, for a list of equivalences of foreign security classifications to US security classifications. | No equivalent in DGFCD |  | Not supperted in DMF 2.0
SFA | storageFacilitiesAvail | Storage Facilities Available | The type(s) of storage facilities available at a location (for example: a storage depot) or in the near vicinity (for example: near a pier). |  | No equivalent in DGFCD
SFM | featureMovementSpeed | Feature Movement Speed | The speed of the movement or migration of a feature. |  | No equivalent in DGFCD
SFS | aeroPavementFuncStatus | Aerodrome Pavement Functional Status | The functional status of the pavement of an aerodrome movement area. | An aerodrome movement area is that part of an aerodrome to be used for aircraft movement operations, consisting of the manoeuvring area and the apron(s). | Same AC with same AVC list |  |  | SFS | aeroPavementFuncStatus | The functional status of the pavement of an aerodrome movement area. | An aerodrome movement area is that part of an aerodrome to be used for aircraft movement operations, consisting of the manoeuvring area and the apron(s).
SFY | securityFacilityType | Security Facility Type | The type of a facility or building that is used for security and crowd control. |  | No equivalent for AC in DGFCD. AVC is superseded by one or many other AC, FC, is defined by geometrical relationship or does not exist in DGFCD
SGA | statisticalGeoAreaType | Statistical Geographic Area Type | The type of a geographic area based on its statistically derived and/or aggregated properties. |  | Same AC with same AVC list |  |  | SGA | statisticalGeoAreaType | The type of a geographic area based on its statistically derived and/or aggregated properties.
SGC | surfaceSlope | Surface Slope | The slope (rate of upward inclination of the surface from the horizontal) of the surface of a feature (for example: the terrain or a waterbody floor). | The (percent) slope is determined as the change in height divided by the horizontal distance over which the change takes place, multiplied by one hundred: ((h2-h1)/d)*100. Generally the slope is determined along the primary alignment of a feature (its established direction of flow or use; for example: a road, a railway, a ridge line, and/or a bridge). In those cases where the primary alignment is essentially horizontal (for example, a beach, a watercourse bank, or a cut) the surface slope is typically determined at right angles to the primary alignment. | Same AC |  |  | SGC | surfaceSlope | The slope (rate of upward inclination of the surface from the horizontal) of the surface of a feature (for example: the terrain or a waterbody floor). | The (percent) slope is determined as the change in height divided by the horizontal distance over which the change takes place, multiplied by one hundred: ((h2-h1)/d)*100. Generally the slope is determined along the primary alignment of a feature (its established direction of flow or use; for example: a road, a railway, a ridge line, and/or a bridge). In those cases where the primary alignment is essentially horizontal (for example, a beach, a watercourse bank, or a cut) the surface slope is typically determined at right angles to the primary alignment.
SGE | minimumSurfaceSlope | Minimum Surface Slope | The minimum slope (rate of upward inclination of the surface from the horizontal) of the surface of a feature. | For example: the terrain or a waterbody floor. | No equivalent in DGFCD
SGF | maximumSurfaceSlope | Maximum Surface Slope | The maximum slope (rate of upward inclination of the surface from the horizontal) of the surface of a feature. | For example: the terrain or a waterbody floor. | No equivalent in DGFCD
SGO | slopeOrientationUphill | Slope Orientation Uphill | The direction of maximum uphill surface slope of a feature. | The direction is measured as an angle in a clockwise direction from true north (0 arc degrees). May be reported in whole arc degrees. | No equivalent in DGFCD
SGP | sedimentGasContent | Sediment Gas Content | The gas content of a sediment material. |  | No equivalent in DGFCD
SGS | sedimentGrainSize | Sediment Grain Size | The average grain size of the sediment material. |  | No equivalent in DGFCD
SGT | straightTunnel | Straight Tunnel | An indication that from one end of a tunnel the opposite end is visible when sighting through its interior. |  | No equivalent in DGFCD
SHC | safeHorizontalClearance | Safe Horizontal Clearance | Minimum safe horizontal distance between adjacent structures on either side of a navigable channel. |  | Same AC |  |  | SHC | safeHorizontalClearance | Minimum safe horizontal distance between adjacent structures on either side of a navigable channel.
SHD | shorelineDelineated | Shoreline Delineated | An indication that the delineation of a shoreline is definite. | The delineation of the shoreline along a beach is typically definite whereas along a mangrove swamp it is typically indefinite. | Same AC |  |  | SHD | shorelineDelineated | An indication that the delineation of a shoreline is definite. | The delineation of the shoreline along a beach is typically definite whereas along a mangrove swamp it is typically indefinite.
SHL | leftBankShorelineType | Left Bank Shoreline Type | The physical characteristics of the shoreline of the left bank of a watercourse. |  | Same AC with same AVC list |  |  | SHL | leftBankShorelineType | The physical characteristics of the shoreline of the left bank of a watercourse.
SHO | coastType | Coast Type | The type of a coast based on its topography and material type(s). |  | Same AC but with different AVC list |  |  | SHO | coastType | The type of a coast based on its topography and material type(s).
SHR | rightBankShorelineType | Right Bank Shoreline Type | The physical characteristics of the shoreline of the right bank of a watercourse. |  | Same AC with same AVC list |  |  | SHR | rightBankShorelineType | The physical characteristics of the shoreline of the right bank of a watercourse.
SHT | shippingContainerType | Shipping Container Type | The type of a shipping container based on its structural characteristics and/or intended use. |  | Same AC with same AVC list |  |  | SHT | shippingContainerType | The type of a shipping container based on its structural characteristics and/or intended use.
SI1 | diseaseLocalization | Disease Localization | A characterization of the degree of localization of a disease within an area, as a category. |  | No equivalent in DGFCD
SIA | signType | Sign Type | The type of a sign based on its function and/or structure. |  | No equivalent in DGFCD
SIC | frozenCoverType | Frozen Cover Type | The type of a covering of snow and/or ice based on its composition and structure. |  | Same AC with same AVC list |  |  | SIC | frozenCoverType | The type of a covering of snow and/or ice based on its composition and structure.
SID | sourceIdentifier | Source Identifier | The identifier of the source data set that was used to define the digital representation of the feature or data set. |  | No equivalent in DGFCD
SIS | signalStrengthTarget | Signal Strength of Target | The strength of the returning signal from the target. |  | No equivalent in DGFCD
SIT | trafficSignalStationType | Traffic Signal Station Type | The type of a traffic signal station based on the nature(s) of the controlled traffic. |  | Superseded by another AC |  |  | STA | maritimeStationType | The type(s) of activities of significance to navigation and/or operation that take place at a maritime station.
SIW | singleIsolatedWheelLoad | Single Isolated Wheel Load (SIWL) | The maximum calculated load on each tire of a landing gear assembly that a movement area surface can support. | The single isolated wheel load is computed by dividing the assembly load by the number of tires on the assembly. There may be a different value for each landing gear assembly on the aircraft. | No equivalent in DGFCD
SIX | siwlTireInflationPressure | Single Isolated Wheel Load (SIWL) Tire Inflation Pressure | The maximum aircraft tire pressure that a movement area surface can support. |  | No equivalent in DGFCD
SKM | sinkingMethod | Sinking Method | The method, if known, by which a wrecked vessel was sunk. |  | Same AC with same AVC list |  |  | SKM | sinkingMethod | The method, if known, by which a wrecked vessel was sunk.
SLC | shippingLoadClass | Shipping Load Class | A description of any load restrictions which apply to ships using a section of waterway or facility. |  | No equivalent in DGFCD
SLD | settlementServiceLife | Settlement Service Life | The use duration of a settlement, as a category. |  | Same AC with same AVC list |  |  | SLD | settlementServiceLife | The use duration of a settlement, as a category.
SLE | inhabitantDensityCat | Inhabitant Density Category | The density of inhabitants within an area, as a category. |  | No equivalent in DGFCD
SLI | popPlaceSizeCategory | Populated Place Size Category | The size of a populated place based on the number of inhabitants, as a category. |  | No equivalent in DGFCD
SLN | signalLimitMinRange | Signal Limitation Minimum Range | The minimum distance from a radio navigational aid at which the radio signal becomes unusable or unreliable. |  | Same AC |  |  | SLN | signalLimitMinRange | The minimum distance from a radio navigational aid at which the radio signal becomes unusable or unreliable.
SLP | procedureSpeedLimit | Procedure Speed Limit | The maximum speed of the aircraft permitted for a particular flight procedure route or segment. |  | Same AC |  |  | SLP | procedureSpeedLimit | The maximum speed of the aircraft permitted for a particular flight procedure route or segment.
SLR | shorelineRampType | Shoreline Ramp Type | The type of a shoreline ramp based on its design and intended use. | May be used as a means of subtyping Feature: 'Shoreline Ramp'. | Same AC with same AVC list |  |  | SLR | shorelineRampType | The type of a shoreline ramp based on its design and intended use. | May be used as a means of subtyping Feature: 'Shoreline Ramp'.
SLT | shorelineType | Shoreline Type | The physical characteristics of a shoreline. |  | Same AC with same AVC list |  |  | SLT | shorelineType | The physical characteristics of a shoreline.
SLX | signalLimitMaxRange | Signal Limitation Maximum Range | The distance from a radio navigational aid at which the radio signal becomes usable or reliable after a range of unusable signal. |  | Same AC |  |  | SLX | signalLimitMaxRange | The distance from a radio navigational aid at which the radio signal becomes usable or reliable after a range of unusable signal.
SMC | surfaceMaterialType | Surface Material Type | The surface material composition of a feature, excluding its internal (structural) composition. | Usually determined by remotely sensed characteristics, for example radar return. Generally, the very thin layer that interacts with electro-optical wavelengths. | Same AC but with different AVC list |  |  | SMC | surfaceMaterialType | The surface material composition of a feature, excluding its internal (structural) composition. | Usually determined by remotely sensed characteristics, for example radar return. Generally, the very thin layer that interacts with electro-optical wavelengths.
SMN | seasonalMinDepth | Seasonal Minimum Depth | The lowest value that the depth of inland water (for example a river or channel) will drop to due to seasonal variations. |  | No equivalent in DGFCD
SMX | seasonalMaxDepth | Seasonal Maximum Depth | The largest value that the depth of inland water (for example a river or channel) will increase to due to seasonal variations. |  | No equivalent in DGFCD
SN1 | shortNameNoDiacritics | Short Name without Diacritics | A shortened form of a full name that could substitute for the full name and consists of the specific part of the full name, except that any diacritics and special characters have been replaced with their corresponding Roman characters. | It usually includes the specific term(s) in the full name for the following types of features: geopolitical entities and their administrative divisions; specific geomorphologic forms (for example: islands, mountains, mountain passes, and rivers); specific places (for example: railway stations); and in general those full names that are in English (excepting those that are considered to be variants) or have been transliterated. | Same AC |  |  | SN1 | shortNameNoDiacritics | A shortened form of a full name that could substitute for the full name and consists of the specific part of the full name, except that any diacritics and special characters have been replaced with their corresponding Roman characters. | It usually includes the specific term(s) in the full name for the following types of features: geopolitical entities and their administrative divisions; specific geomorphologic forms (for example: islands, mountains, mountain passes, and rivers); specific places (for example: railway stations); and in general those full names that are in English (excepting those that are considered to be variants) or have been transliterated.
SNA | shortName | Short Name | A shortened form of a full name that could substitute for the full name and consists of the specific part of the full name. | It usually includes the specific term(s) in the full name for the following types of features: geopolitical entities and their administrative divisions; specific geomorphologic forms (for example: islands, mountains, mountain passes, and rivers); specific places (for example: railway stations); and in general those full names that are in English (excepting those that are considered to be variants) or have been transliterated. | Same AC |  |  | SNA | shortName | A shortened form of a full name that could substitute for the full name and consists of the specific part of the full name. | It usually includes the specific term(s) in the full name for the following types of features: geopolitical entities and their administrative divisions; specific geomorphologic forms (for example: islands, mountains, mountain passes, and rivers); specific places (for example: railway stations); and in general those full names that are in English (excepting those that are considered to be variants) or have been transliterated.
SNR | strainer | Strainer | An indication that an entity poses a hazard to water-borne movement by blocking the passage of larger objects whilst permitting the free flow of water to continue. | These objects can be very dangerous, because the force of the water will pin an object or body against the strainer and then pile up, pushing it down under water. Strainers are formed by many different objects, for example: storm grates over tunnels, trees that have fallen into a river (a 'log jam'), bushes by the side of the river that are flooded during high water, and reinforcing bars from broken concrete. | Same AC |  |  | SNR | strainer | An indication that an entity poses a hazard to water-borne movement by blocking the passage of larger objects whilst permitting the free flow of water to continue. | These objects can be very dangerous, because the force of the water will pin an object or body against the strainer and then pile up, pushing it down under water. Strainers are formed by many different objects, for example: storm grates over tunnels, trees that have fallen into a river (a 'log jam'), bushes by the side of the river that are flooded during high water, and reinforcing bars from broken concrete.
SNW | bankfullChannelWidth | Bankfull Channel Width | The surface width of a river or stream channel when flowing at bankfull discharge. | Bankfull discharge is generally thought of as the flow that fills the channel up to the top of the banks, prior to flooding. The edge of the bankfull channel typically coresponds to the start of the floodplain. Where multiple channels exist within a feature, bankfull width is the sum of the individual channel widths along the cross section. | No equivalent in DGFCD
SOA | soilDeteriorationCause | Soil Deterioration Cause | The agent(s) that are responsible for soil deterioration. |  | No equivalent in DGFCD
SOH | severityOfHazard | Severity of Hazard | Severity of hazard. |  | No equivalent in DGFCD
SON | sortName | Sort Name | A form of the full name that allows for easy sorting of full names into alpha-numeric sequence. | It is maintained in all upper case with spaces, diacritics, and hyphens removed and numbers substituted with lower-case alphabetic characters. | Same AC |  |  | SON | sortName | A form of the full name that allows for easy sorting of full names into alpha-numeric sequence. | It is maintained in all upper case with spaces, diacritics, and hyphens removed and numbers substituted with lower-case alphabetic characters.
SOP | standardOperatingTimes | Standard Operating Times | A standard, community recognized categorization of a recurring timeframe in which a facility or service is available for use. |  | Same AC with same AVC list |  |  | SOP | standardOperatingTimes | A standard, community recognized categorization of a recurring timeframe in which a facility or service is available for use.
SOR | soilDeteriorationType | Soil Deterioration Type | The type(s) of soil deterioration based on the effects to the soil. |  | No equivalent in DGFCD
SOT | oceanType | Ocean Type | The characterization of all, or a part, of an ocean region as defined by its location relative to juxtaposed land masses and water bodies, as a category. |  | No equivalent in DGFCD
SOU | soundingExposition | Sounding Exposition | The value of a sounding with respect to that of its surrounding depth area. |  | Same AC with same AVC list |  |  | SOU | soundingExposition | The value of a sounding with respect to that of its surrounding depth area.
SPD | speedLimitMph | Speed Limit (MPH) | The maximum vehicle speed legally permitted, expressed in miles per hour. |  | No equivalent in DGFCD
SPL | longestBridgeSpanLength | Longest Bridge Span Length | The length of the longest individual span of a bridge. |  | No equivalent in DGFCD |  | Geometry measure can be used
SPM | speedLimitKph | Speed Limit (KPH) | The maximum vehicle speed legally permitted, expressed in kilometres per hour. |  | Same AC |  |  | SPM | speedLimit | The maximum vehicle speed legally permitted, expressed in kilometres per hour.
SPN | speedLimit(Knots) | Speed Limit (Knots) | The maximum vessel speed legally permitted, expressed in knots per hour. |  | No equivalent in DGFCD
SPO | secondaryPowerDescription | Secondary Power Description | A description of the availability of emergency power supply for the feature. | The description may include power available and switch-over time. | No equivalent in DGFCD
SPQ | speedLimitOperational | Speed Limit Operational | The estimated maximum speed for military vehicles regarding any enroute obstacles and physical limitations. | The operational speed limitation disregards local legal speed limits. | Same AC |  |  | SPQ | speedLimitOperational | The estimated maximum speed for military vehicles regarding any enroute obstacles and physical limitations. | The operational speed limitation disregards local legal speed limits.
SPR | sigPointRelLocToAirspace | Significant Point Relative Location to Airspace | The location of a significant point in relation to an airspace, as a category. | For example: In, Out, or On Border. | No equivalent in DGFCD
SPT | supported | Supported | An indication that a feature is physically supported by another feature. | For example, a tower may be supported by a building, an aerial may be supported by a tower, or a pipeline may be supported by a trestle. | Same AC |  |  | SPT | supported | An indication that a feature is physically supported by another feature. | For example, a tower may be supported by a building, an aerial may be supported by a tower, or a pipeline may be supported by a trestle.
SPU | sigPointAssocInAirspace | Significant Point Association Use in Airspace | The manner in which a significant point is used in association to an airspace. | For example: entry point or exit point. | No equivalent in DGFCD
SPV | specialPurposeVehicleType | Special Purpose Vehicle Type | Description of specific function of equipment available at site. |  | No equivalent for AC in DGFCD. AVC is superseded by one or many other AC, FC, is defined by geometrical relationship or does not exist in DGFCD
SRD | terrainMorphology | Terrain Morphology | The type of terrain morphology based on composition and/or configuration. | Terrain morphology influences military operations such as mobility prediction, mining of construction materials, and identification of potential landing sites. | Same AC but with different AVC list |  |  | SRD | terrainMorphology | The type of terrain morphology based on composition and/or configuration. | Terrain morphology influences military operations such as mobility prediction, mining of construction materials, and identification of potential landing sites.
SRE | trafficRestrictionType | Traffic Restriction Type | The reason for traffic restriction based on the nature of the route. |  | Same AC but with different AVC list |  |  | SRE | trafficRestrictionType | The reason for traffic restriction based on the nature of the route.
SRL | locationRefToShoreline | Location Referenced to Shoreline | The location of an object in relation to a land water boundary. |  | Same AC with same AVC list |  |  | SRL | locationRefToShoreline | The location of an object in relation to a land water boundary.
SRT | sourceType | Source Type | The type(s) of the data set(s) that were used to define the digital representation of the feature or data set. | For example, based on a data product specification. | Superseded by different AC. AVC match to one or many other AC, FC |  |  | SSY | spatialSourceType | The type(s) of data that were used to define the digital representation of the spatial component(s) of the feature or data set. | In a 2-dimensional representation the spatial component(s) are expressed as the horizontal coordinate values of the feature geometry. In a 3-dimensional representation the vertical coordinate values may be determined using a separate source and process (for example: stereoscopic imagery), in which case the attribute: Vertical Source Category may be additionally used for greater specificity.
SS1 | specialNavSystemType | Special Navigation System Type | The type of a worldwide land-based special navigation system. | For example: Decca Navigator System or LOng Range Aid to Navigation (LORAN). | Same AC with same AVC list |  |  | SS1 | specialNavSystemType | The type of a worldwide land-based special navigation system. | For example: Decca Navigator System or LOng Range Aid to Navigation (LORAN).
SS2 | specialNavServiceType | Special Navigation Service Type | The type of service provided by the station equipment within the special navigation system chain. | For example: Master, Red Slave (DECCA), or Slave (LORAN). | Same AC with same AVC list |  |  | SS2 | specialNavServiceType | The type of service provided by the station equipment within the special navigation system chain. | For example: Master, Red Slave (DECCA), or Slave (LORAN).
SSA | seismicActivityMagnitude | Seismic Activity Magnitude | The magnitude of a seismic event according to the Richter Scale. |  | No equivalent in DGFCD
SSC | structureShape | Structure Shape | The geometric form, appearance, and/or configuration of the feature as a whole. |  | Same AC but with different AVC list |  |  | SSC | structureShape | The geometric form, appearance, and/or configuration of the feature as a whole.
SSE | seasonalIceLimit | Seasonal Ice Limit | The month of the seasonal limit of the presence of ice that poses a hazard to maritime traffic. | Used to specify the month for which an ice limit line is determined; hazardous ice may be present up to the polar side of the ice limit line. | Same AC |  |  | SSE | seasonalIceLimit | The month of the seasonal limit of the presence of ice that poses a hazard to maritime traffic. | Used to specify the month for which an ice limit line is determined; hazardous ice may be present up to the polar side of the ice limit line.
SSG | streetSignType | Street Sign Type | The type of a street sign based on the nature of the information that it displays. |  | Same AC with same AVC list |  |  | SSG | streetSignType | The type of a street sign based on the nature of the information that it displays.
SSH | waterbodyBottomHardness | Waterbody Bottom Hardness | The general evaluation of the surface hardness of the bottom of a waterbody within an area, as a category. |  | No equivalent in DGFCD
SSI | soundingSourceIdentifier | Sounding Source Identifier | The Bathymetric Document ID combined with the Sheet ID. |  | Same AC |  |  | SSI | soundingSourceIdentifier | The Bathymetric Document ID combined with the Sheet ID.
SSM | meanShearStrength | Mean Shear Strength | The geological shear strength of the sediment, indicating the pressure required to deform the sediment materials. |  | No equivalent in DGFCD
SSO | shaftSlopeOrientation | Shaft Slope Orientation | The classification of the slope of a shaft of an underground feature (for example: an extraction mine). |  | Superseded by another AC |  |  | UAO | undergroundAccessOrient | The ground slope of the floor of the entrance at the point of access for an underground feature (for example: a cave, tunnel or underground extraction mine) as a category.
SSP | suspended | Suspended | An indication that a feature is suspended overhead. | For example, a power transmission line is suspended between pylons and thus one may physically pass under it. Note that the power transmission line is also supported by the pylons and thus if the pylons were removed the power transmission line would fall. | Same AC |  |  | SSP | suspended | An indication that a feature is suspended overhead. | For example, a power transmission line is suspended between pylons and thus one may physically pass under it. Note that the power transmission line is also supported by the pylons and thus if the pylons were removed the power transmission line would fall.
SSR | roofShape | Roof Shape | The configuration(s) and/or appearance(s) of a roof. |  | Same AC with same AVC list |  |  | SSR | roofShape | The configuration(s) and/or appearance(s) of a roof.
SST | fogSignalType | Fog Signal Type | The type of a fog signal based on its signal characteristics and method of generation. |  | Same AC with same AVC list |  |  | SST | fogSignalType | The type of a fog signal based on its signal characteristics and method of generation.
STA | maritimeStationType | Maritime Station Type | The type(s) of activities of significance to navigation and/or operation that take place at a maritime station. |  | Same AC with same AVC list |  |  | STA | maritimeStationType | The type(s) of activities of significance to navigation and/or operation that take place at a maritime station.
STC | sourceCategory | Source Category | The type(s) of dataset(s) and associated process(es) that were used to define the digital representation of the feature or data set. |  | Same AC with same AVC list |  |  | STC | sourceCategory | The type(s) of dataset(s) and associated process(es) that were used to define the digital representation of the feature or data set.
STD | secClassAuthorityDesc | Security Classification Authority Description | The non-standard authority used to determine the security classification of information regarding the feature or data set. | Used when there is no appropriate Enumerant of Attribute: 'Security Classification Authority'. | No equivalent in DGFCD |  | Not supperted in DMF 2.0
STE | tectonicStructureType | Tectonic Structure Type | Classification of structural element based on origin and form. |  | No equivalent in DGFCD
STG | soilWetTrafficabilityType | Soil Wet Trafficability Type | The type of wet weather trafficability of a soil based on soil types specified by the Unified Soil Classification System (USCS). | Derived from Attribute: 'Soil Type'. | Same AC with same AVC list |  |  | STG | soilWetTrafficabilityType | The type of wet weather trafficability of a soil based on soil types specified by the Unified Soil Classification System (USCS). | Derived from Attribute: 'Soil Type'.
STH | securityClassAuthority | Security Classification Authority | The authority(ies) used to determine the security classification of information regarding the feature or data set. |  | No equivalent in DGFCD |  | Not supperted in DMF 2.0
STI | maritimeStolenItem | Maritime Stolen Item | The type(s) of item(s) removed as a consequence of an aggressive action on or against a vessel. |  | Same AC with same AVC list |  |  | STI | maritimeStolenItem | The type(s) of item(s) removed as a consequence of an aggressive action on or against a vessel.
STL | nomadicSeasonalLocation | Nomadic Seasonal Location | The season(s) in which a nomadic people are camped at a given location. |  | Same AC with same AVC list |  |  | STL | nomadicSeasonalLocation | The season(s) in which a nomadic people are camped at a given location.
STN | stationary | Stationary | The feature, observed intermittently over a period of time, appears to be stationary (not shifting in position from observation to observation). |  | Same AC |  |  | STN | stationary | The feature, observed intermittently over a period of time, appears to be stationary (not shifting in position from observation to observation).
STO | rockType | Rock Type | The general type of a rock based on its geologic origin and/or observed characteristics. |  | No equivalent in DGFCD
STP | soilType | Soil Type | The soil type as specified by the Unified Soil Classification System (USCS). |  | Same AC with same AVC list |  |  | STP | soilType | The soil type as specified by the Unified Soil Classification System (USCS).
STR | summerCanopyCover | Summer Canopy Cover | The fraction of canopy cover within a defined area during the summer season. | The canopy is formed by the upper branches of the trees in a forest forming a more or less continuous layer. | Same AC |  |  | STR | summerCanopyCover | The fraction of canopy cover within a defined area during the summer season. | The canopy is formed by the upper branches of the trees in a forest forming a more or less continuous layer.
STU | maxNumberStudents | Maximum Number of Students | The maximum number of students. |  | No equivalent in DGFCD
SUB | subsurfaceBurialProcess | Subsurface Burial Process | The process by which an object has or could become buried under the surface of the sea bed. |  | No equivalent in DGFCD
SUC | shedType | Shed Type | The type of use of a shed. |  | Superseded by another AC | Loosely matching |  | TRP | transRteProtStructType | The type of a transportation route protection structure based on its configuration and/or intended purpose.
SUH | surveyTechnique | Survey Technique | The means by which a survey coordinate is developed. |  | Same AC with same AVC list |  |  | SUH | surveyTechnique | The means by which a survey coordinate is developed.
SUL | sulfateConcentration | Sulfate Concentration | The mass of sulfate ions per volume of solution. |  | Same AC |  |  | SUL | sulfateConcentration | The mass of sulfate ions per volume of solution.
SUM | surveyPointMark | Survey Point Mark | The nature of the mark established at a survey point. |  | Same AC with same AVC list |  |  | SUM | surveyPointMark | The nature of the mark established at a survey point.
SUP | lightSupervised | Light Supervised | An indication that a light is supervised and/or monitored, especially one used for navigation. | For example, standby or emergency backup equipment is present. | No equivalent in DGFCD
SUQ | soilUnitQualifier | Soil Unit Qualifier | The class of the formative element for second-level soil units. |  | No equivalent in DGFCD
SUR | surveyCoverageCategory | Survey Coverage Category | A general evaluation of the coverage quality of a survey, as a category. | See possibly accompanying Attribute: 'Position Quality Category' for additional survey-related information. | Same AC with same AVC list |  |  | SUR | surveyCoverageCategory | A general evaluation of the coverage quality of a survey, as a category. | See possibly accompanying Attribute: 'Position Quality Category' for additional survey-related information.
SUV | surveyDateInterval | Survey Date Interval | The date interval of a survey. |  | No equivalent in DGFCD
SUY | surveyPointType | Survey Point Type | The type of a survey point based on the purpose for which it is established. |  | Same AC with same AVC list |  |  | SUY | surveyPointType | The type of a survey point based on the purpose for which it is established.
SVA | slavedVariation | Slaved Variation | A fixed value of magnetic declination applied within an aid to navigation to the true direction in order to obtain the reported magnetic directions for radials, courses and headings. | The value is fixed for a period of time and therefore may differ from the true declination due to subsequent drift of the Earth's magnetic field. | Same AC |  |  | SVA | slavedVariation | A fixed value of magnetic declination applied within an aid to navigation to the true direction in order to obtain the reported magnetic directions for radials, courses and headings. | The value is fixed for a period of time and therefore may differ from the true declination due to subsequent drift of the Earth's magnetic field.
SWA | swampType | Swamp Type | The type of a marsh based on its morphology and/or dominant vegetation. |  | No equivalent in DGFCD
SVC | soundingVelCorrectMethod | Sounding Velocity Correction Method | The method of correction that has been used to correct a sounding velocity instrument reading to obtain the correct depth. |  | Same AC with same AVC list |  |  | SVC | soundingVelCorrectMethod | The method of correction that has been used to correct a sounding velocity instrument reading to obtain the correct depth.
SWC | soilWetnessCondition | Soil Wetness Condition | General moisture content or condition of a soil. |  | Same AC with same AVC list |  |  | SWC | soilWetnessCondition | General moisture content or condition of a soil.
SVD | slavedVariationDateTime | Slaved Variation Date and Time | The date and, optionally, time in which the slaved variation was programmed into the radio navigation aid installation. | Midnight is understood to be 00:00:00 (the beginning of a day); when the time is not specified then midnight in the local time zone is typically implied. | Same AC |  |  | SVD | slavedVariationDateTime | The date and, optionally, time in which the slaved variation was programmed into the radio navigation aid installation. | Midnight is understood to be 00:00:00 (the beginning of a day); when the time is not specified then midnight in the local time zone is typically implied.
SWG | sewageTreatmentRate | Sewage Treatment Rate | The quantity of sewage treated per unit of time. |  | No equivalent in DGFCD
SWL | singleWheelBearingLoad | Single Wheel Bearing Load | The estimated maximum load bearing capacity of a thoroughfare (for example: a road) for a single vehicle wheel. | Exceeding the estimated load bearing capacity results in excessive surface degradation and premature failure. | No equivalent in DGFCD
SWM | surfaceWaveMagnitude | Surface-wave Magnitude | The surface-wave magnitude of the earthquake as reported by the U.S. Geological Survey. | A surface-wave is a seismic wave that is constrained to follow the natural wave guide of the Earth's uppermost layers. Its magnitude is quantified using a base-10 logarithmic scale based on the ratio of the amplitude of ground motion to its period, corrected by a factor that is a function of the distance from the point of measurement to the earthquake epicenter. | No equivalent in DGFCD
SVP | sbasServiceProvider | Satellite Based Augmentation System (SBAS) Service Provider | The unique designator of the satellite based augmentation system service provider for the final approach segment data block. |  | Same AC |  |  | SVP | sbasServiceProvider | The unique designator of the satellite based augmentation system service provider for the final approach segment data block.
SWT | naturalPoolType | Natural Pool Type | The type of a natural pool, generally based on its origin. |  | Same AC but with different AVC list |  |  | SWT | naturalPoolType | The type of a natural pool, generally based on its origin.
SWW | staticWaterLevel | Static Water Level | The natural level of the water table in a well, measured with respect to surface level when water is not being actively withdrawn. | May be a positive value when an artesian aquifer is tapped and the resulting pressure is sufficient to raise the water in a connected tube above the surface level. | Same AC |  |  | SWW | staticWaterLevel | The natural level of the water table in a well, measured with respect to surface level when water is not being actively withdrawn. | May be a positive value when an artesian aquifer is tapped and the resulting pressure is sufficient to raise the water in a connected tube above the surface level.
SYC | synchronized | Synchronized | An indication that a periodic behaviour of the feature is synchronized with that of another feature. | For example, the members of a set of flashing lights may flash in unison. | No equivalent in DGFCD
SYP | aerodromeHydroImpact | Aerodrome Hydrography Impact | An indication that land-water boundaries (for example: shorelines or hydrography) are present around the aerodrome. | Hydrography includes features for which water is a relatively permanent constituent part, for example: perennial lakes, reservoirs and pools, perennial streams, aqueducts, flumes, conduits, canals and ditches. Hydrographic impact typically occurs when the feature is located within 20 nautical miles of the aerodrome. | Same AC |  |  | SYP | aerodromeHydroImpact | An indication that land-water boundaries (for example: shorelines or hydrography) are present around the aerodrome. | Hydrography includes features for which water is a relatively permanent constituent part, for example: perennial lakes, reservoirs and pools, perennial streams, aqueducts, flumes, conduits, canals and ditches. Hydrographic impact typically occurs when the feature is located within 20 nautical miles of the aerodrome.
Z4M | dmeAntennaOrthoElev | DME Antenna Orthometric Elevation | Elevation of the base of the DME antenna from the geoid. |  | No equivalent in DGFCD
Z5M | ellipsoidHeight | Ellipsoid Height | The height related to a reference ellipsoid, measured along the ellipsoidal outer normal through the point in question. |  | No equivalent in DGFCD
ZDM | dmeAntennaMslElevation | DME Antenna MSL Elevation | Elevation of the base of the DME antenna from Mean Sea Level (MSL). |  | Superseded by combination of AC + AVC | Generalization | baseElevation AND VerticalDatum = meanSeaLevel
ZOH | highestOrthometricZValue | Highest Orthometric Z-Value | The elevation measured from the geoid to the highest portion of a feature. | A negative value indicates a height below the geoid. | Superseded by another AC | Generalization | The geoid should be specified | ZVH | highestElevation | The elevation from a specified vertical datum to the highest point on a feature. | In the case of multiple features that may be stacked on each other (for example: a railway on a bridge, a superstructure on a building, or an aerial on a tower) the highest elevation is that of the entire feature stack. For example, the highest elevation of a church is that of its steeple and not that of the roof of the church itself. The church itself may have a height above surface level that excludes the additional height of the steeple superstructure located on the church roof.
ZOL | lowestOrthometricZValue | Lowest Orthometric Z-Value | The elevation measured from the geoid to the lowest portion of a feature. | A negative value indicates a height below the geoid. | Superseded by another AC | Generalization | The geoid should be specified | BEL | baseElevation | The vertical distance from a specified vertical datum to the terrain surface of or at the base of the feature. | If the feature is not supported above the surface by another feature then the base of the feature is usually located at ground or water level on the downhill/downstream side. For non-inland water bodies, the water level is usually understood to be Mean Sea Level (MSL). In the case of a survey marker (monument) this is usually the elevation assigned to the marker (monument).
ZON | postcode | Postcode | The postcode of a postal address. | A series of letters and numbers included in a postal address to facilitate the sorting and speedy delivery of mail. | No equivalent in DGFCD
ZVA | aerodromeElevation | Aerodrome Elevation | The vertical distance above Mean Sea Level (MSL) of the highest point of the landing area. |  | Same AC |  |  | ZVA | aerodromeElevation | The vertical distance above Mean Sea Level (MSL) of the highest point of the landing area.
ZVH | highestElevation | Highest Elevation | The elevation from a specified vertical datum to the highest point on a feature. | In the case of multiple features that may be stacked on each other (for example: a railway on a bridge, a superstructure on a building, or an aerial on a tower) the highest elevation is that of the entire feature stack. For example, the highest elevation of a church is that of its steeple and not that of the roof of the church itself. The church itself may have a height above surface level that excludes the additional height of the steeple superstructure located on the church roof. | Same AC |  |  | ZVH | highestElevation | The elevation from a specified vertical datum to the highest point on a feature. | In the case of multiple features that may be stacked on each other (for example: a railway on a bridge, a superstructure on a building, or an aerial on a tower) the highest elevation is that of the entire feature stack. For example, the highest elevation of a church is that of its steeple and not that of the roof of the church itself. The church itself may have a height above surface level that excludes the additional height of the steeple superstructure located on the church roof.
ZVL | lowestElevation | Lowest Elevation | The elevation from a specified vertical datum to the lowest point on a feature. |  | Superseded by another AC |  |  | BEL | baseElevation | The vertical distance from a specified vertical datum to the terrain surface of or at the base of the feature. | If the feature is not supported above the surface by another feature then the base of the feature is usually located at ground or water level on the downhill/downstream side. For non-inland water bodies, the water level is usually understood to be Mean Sea Level (MSL). In the case of a survey marker (monument) this is usually the elevation assigned to the marker (monument).
T03 | directionTrafficFlow | Direction of Traffic Flow | The direction of traffic flow. |  | No equivalent in DGFCD
TAA | terminalArriveAltAreaType | Terminal Arrival Altitude (TAA) Area Type | The type of Terminal Arrival Altitude (TAA) area which is contained by an arc defined by the extension of the initial legs and the intermediate segment course based upon the arrangement of an Area Navigation (RNAV) procedure. | TAAs are associated with an RNAV procedure based upon the 'T' or 'Y' Arrangement. The Basic T approach segment configuration is the standard configuration for transition from the en route to the terminal environment. The standard arrangement consists of three TAAs: straight-in, right and left base. | Same AC with same AVC list |  |  | TAA | terminalArriveAltAreaType | The type of Terminal Arrival Altitude (TAA) area which is contained by an arc defined by the extension of the initial legs and the intermediate segment course based upon the arrangement of an Area Navigation (RNAV) procedure. | TAAs are associated with an RNAV procedure based upon the 'T' or 'Y' Arrangement. The Basic T approach segment configuration is the standard configuration for transition from the en route to the terminal environment. The standard arrangement consists of three TAAs: straight-in, right and left base.
TAC | tacticalAirNavChannel | Tactical Air Navigation Aid (TACAN) Channel | The Tactical Air Navigation Aid (TACAN) frequency as specified in ICAO Annex 10, Chapter 3, Table A. | TACAN operating channels shall be chosen from ICAO Annex 10 Chapter 3 Table A, of the 352 channels in which the channel numbers, frequencies, and pulse codes are assigned. They are specified by a number followed by a letter. | Same AC with same AVC list |  |  | TAC | tacticalAirNavChannel | The Tactical Air Navigation Aid (TACAN) frequency as specified in ICAO Annex 10, Chapter 3, Table A. | TACAN operating channels shall be chosen from ICAO Annex 10 Chapter 3 Table A, of the 352 channels in which the channel numbers, frequencies, and pulse codes are assigned. They are specified by a number followed by a letter.
TAD | upperAddressNumber | Upper Address Number | The upper limit of a range of postal address numbers associated with a feature. | For example, a thoroughfare (or portion of a thoroughfare) or a building (for example: an apartment or office building) may have a range of assigned postal address numbers (for example: 3778 through 3884). If the postal address has only one number, the values of Attribute: 'Lower Address Number' and Attribute: 'Upper Address Number' are the same. Consideration should be given to the alternative use of Attribute: 'Address Number'. | No equivalent in DGFCD
TAF | thrustAugmentFluidType | Thrust Augmentation Fluid Type | The type(s) of special power boost fluids available for injecting into the airflow of the aircraft engine to increase power output. |  | No equivalent in DGFCD
TAN | tssAssocAidsToNavigation | TSS-associated Aids to Navigation | A description of marked navigational aids that are either associated with or supporting a maritime Traffic Separation Scheme (TSS). |  | Same AC |  |  | TAN | tssAssocAidsToNavigation | A description of marked navigational aids that are either associated with or supporting a maritime Traffic Separation Scheme (TSS).
TBA | trueBearingAcc | True Bearing Accuracy | The accuracy of the measured angle between the localizer beam and true north at the localizer antenna, as compared to the published accuracy. |  | Same AC |  |  | TBA | trueBearingAcc | The accuracy of the measured angle between the localizer beam and true north at the localizer antenna, as compared to the published accuracy.
TBE | trueBearing | True Bearing | The horizontal direction of an object or point measured clockwise from True North up to, but not including, 360 degrees. | The Magnetic Bearing added to the Magnetic Variation equals the True Bearing. | Same AC |  |  | TBE | trueBearing | The horizontal direction of an object or point measured clockwise from True North up to, but not including, 360 degrees. | The Magnetic Bearing added to the Magnetic Variation equals the True Bearing.
TCA | tacticalAirNavComponent | Tactical Air Navigation Aid (TACAN) Component | The component of the Tactical Air Navigation Aid (TACAN). | For example: azimuth indicator or distance indicator. | No equivalent in DGFCD
TCH | thresholdCrossingHeight | Threshold Crossing Height (TCH) | The height above the runway threshold at which the computed glide path crosses the threshold. |  | Same AC |  |  | TCH | thresholdCrossingHeight | The height above the runway threshold at which the computed glide path crosses the threshold.
TCL | canopyLevelCount | Canopy Level Count | The number of canopies (vegetation levels) in a woodland. |  | No equivalent in DGFCD
TCS | crossSectionalProfile | Cross-sectional Profile | The cross-sectional profile of an opening (for example: a tunnel or the space under a bridge span). |  | Same AC but with different AVC list |  |  | TCS | crossSectionalProfile | The cross-sectional profile of an opening (for example: a tunnel or the space under a bridge span).
TCT | tidalCoastType | Tidal Coast Type | The type of a coast based on its sedimentation and ablation processes and/or its predominant vegetation. |  | No equivalent for AC in DGFCD. AVC is superseded by one or many other AC, FC, is defined by geometrical relationship or does not exist in DGFCD
TCW | thresholdCourseWidth | Threshold Course Width | The width of the final approach course at the Landing Threshold Point (LTP). | This width, in conjunction with the location of the Flight Path Alignment Point (FPAP) defines the sensitivity of the lateral deviations throughout the approach. The value ranges between 80.00 and143.75 metres, inclusive, in steps of 0.25 metre. | Same AC |  |  | TCW | thresholdCourseWidth | The width of the final approach course at the Landing Threshold Point (LTP). | This width, in conjunction with the location of the Flight Path Alignment Point (FPAP) defines the sensitivity of the lateral deviations throughout the approach. The value ranges between 80.00 and143.75 metres, inclusive, in steps of 0.25 metre.
TDC | tideCategory | Tide Category | The type of tidal flow in an area, as a category. |  | No equivalent in DGFCD
TDS | totalDissolvedSolids | Total Dissolved Solids | The total mass of dissolved inorganic chemical constituents per volume of solution. |  | Same AC |  |  | TDS | totalDissolvedSolids | The total mass of dissolved inorganic chemical constituents per volume of solution.
TEA | maxNumberTeachingStaff | Maximum Number of Teaching Staff | The maximum number of teaching staff. |  | No equivalent in DGFCD
TEC | bathyMeasureTechnique | Bathymetric Measurement Technique | The technique used to determine water depth(s). |  | Same AC with same AVC list |  |  | TEC | bathyMeasureTechnique | The technique used to determine water depth(s).
TEI | aerodromeTerrainImpact | Aerodrome Terrain Impact | An indication that the instrument approach path of the aerodrome is impacted by terrain features. | Either the terrain rises at least 600 metres (2000 feet) above the aerodrome elevation within a 5 nautical mile radius of the aerodrome reference point, or the terrain rises at least 1200 metres (4000 feet) within the instrument approach path to the aerodrome. | Same AC |  |  | TEI | aerodromeTerrainImpact | An indication that the instrument approach path of the aerodrome is impacted by terrain features. | Either the terrain rises at least 600 metres (2000 feet) above the aerodrome elevation within a 5 nautical mile radius of the aerodrome reference point, or the terrain rises at least 1200 metres (4000 feet) within the instrument approach path to the aerodrome.
TEL | telescopeType | Telescope Type | The type of a telescope based on its design, structure and/or intended use. |  | Same AC with same AVC list |  |  | TEL | telescopeType | The type of a telescope based on its design, structure and/or intended use.
TEP | temperature | Temperature | The thermal energy (heat) of a substance. | The quantity of internal energy that a substance contains. | Same AC |  |  | TEP | temperature | The thermal energy (heat) of a substance. | The quantity of internal energy that a substance contains.
TFC | transportationFacilityType | Transportation Facility Type | The type of a facility or building that is used for transportation purposes. |  | No equivalent for AC in DGFCD. AVC is superseded by one or many other AC, FC, is defined by geometrical relationship or does not exist in DGFCD
TFN | trainedAviatFirefighterCnt | Trained Aviation Firefighter Count | The number of firefighters that are specifically trained to combat the types of fires that may occur at an aerodrome. |  | Same AC |  |  | TFN | trainedAviatFirefighterCnt | The number of firefighters that are specifically trained to combat the types of fires that may occur at an aerodrome.
TFT | terrainFaceType | Terrain Face Type | The type of a steep terrain face based on its morphology and/or relationship to the surrounding area. |  | Same AC with same AVC list |  |  | TFT | terrainFaceType | The type of a steep terrain face based on its morphology and/or relationship to the surrounding area.
THA | tidalRange | Tidal Range | The average difference in water level height between high and low tides. |  | No equivalent in DGFCD
THE | magneticBearingTheta | Magnetic Bearing (Theta) | The magnetic bearing to a geographic point or location. |  | Same AC |  |  | THE | magneticBearingTheta | The magnetic bearing to a geographic point or location.
THI | thickness | Thickness | The distance between the two opposite surfaces of an object, usually the distance of smallest measure. | The third dimension of an object, distinct from length and width (breadth). | Same AC |  |  | THI | thickness | The distance between the two opposite surfaces of an object, usually the distance of smallest measure. | The third dimension of an object, distinct from length and width (breadth).
THL | thematicClassification | Thematic Classification | The classification of a feature among geographic themes. |  | No equivalent in DGFCD
THM | touchdownZoneElevHighEnd | Touchdown Zone Elevation - Runway High End | The highest elevation in the first 3,000 feet of the high end usable runway landing surface measured from Mean Sea Level (MSL). | A negative value indicates the elevation is below mean sea level. | No equivalent in DGFCD
THN | thoroughfareName | Thoroughfare Name | The name of a thoroughfare. | For example, 'Dolley Madison Boulevard', 'Chain Bridge Road', or 'Meander Lane'. The thoroughfare name may be used to represent the components of a postal address in concert with Attributes: 'Address Number', 'Address Direction Prefix', (optionally) 'Thoroughfare Type', and 'Address Direction Suffix'. | Superseded by another AC | Generalization |  | NAM | name | A textual identifier or code that is used to denote a feature.
THR | throughRoute | Through Route | An indication that a ground transportation route (for example: road, cart track or trail) is the most direct way through (both into and then out of) a built-up area or populated place. | Routes may branch off of the main through route providing an alternate through route out of the built-up area or populated place. The direct or alternate ways through a built-up area or populated place may consist of the quickest or shortest route. A through route may have devices (for example: traffic lights) to control traffic flow. | Same AC |  |  | THR | throughRoute | An indication that a ground transportation route (for example: road, cart track or trail) is the most direct way through (both into and then out of) a built-up area or populated place. | Routes may branch off of the main through route providing an alternate through route out of the built-up area or populated place. The direct or alternate ways through a built-up area or populated place may consist of the quickest or shortest route. A through route may have devices (for example: traffic lights) to control traffic flow.
TID | tideInfluenced | Tide Influenced | An indication that a waterbody is affected by the tide. |  | Same AC |  |  | TID | tideInfluenced | An indication that a waterbody is affected by the tide.
TLC | tacticalAirNavCompLimit | Tactical Air Navigation Aid (TACAN) Component Limitation | The component of the Tactical Air Navigation Aid (TACAN) for which a limitation exists. | For example: azimuth indicator or distance indicator. | No equivalent in DGFCD
TLD | touchdownLiftOffAreaDesig | Touchdown and Lift-off Area (TLOF) Designator | The designator of the Touchdown and Lift-off Area (TLOF) that is used to uniquely identify it at an aerodrome. |  | Same AC |  |  | TLD | touchdownLiftOffAreaDesig | The designator of the Touchdown and Lift-off Area (TLOF) that is used to uniquely identify it at an aerodrome.
TLM | touchdownZoneElevLowEnd | Touchdown Zone Elevation - Runway Low End | The highest elevation in the first 3,000 feet of the low end usable runway landing surface measured from Mean Sea Level (MSL). | A negative value indicates the elevation is below mean sea level. | No equivalent in DGFCD
TLN | travelledWayTotalLength | Travelled Way Total Length | The total length of the travelled way between two locations. |  | No equivalent in DGFCD |  | Geometry measure can be used
TLV | transitionLevel | Transition Level | The lowest flight level available for use above the transition altitude. |  | Same AC |  |  | TLV | transitionLevel | The lowest flight level available for use above the transition altitude.
TMS | extractionTimestamp | Extraction Timestamp | The date on which the digital representation of the feature was defined followed by an increment specific to each source. |  | No equivalent in DGFCD |  | DMF 2.0 mapping: Resource Reference date > date & type (where type = "creation")
TMZ | militaryRestrictZoneType | Military Restriction Zone Type | The type of a military restriction zone based on its intended use. |  | No equivalent in DGFCD
TMY | trafficMonitorType | Traffic Monitor Type | The type(s) of device(s) used to collect information regarding vehicular and/or pedestrian traffic. | Such devices can collect, and through automatic analysis derive, traffic information such as volume, speed, inter-vehicular gap and vehicle classification. | No equivalent in DGFCD
TNA | transitionAltitude | Transition Altitude | The altitude at or below which the vertical position of an aircraft is controlled by reference to altitudes. |  | Same AC |  |  | TNA | transitionAltitude | The altitude at or below which the vertical position of an aircraft is controlled by reference to altitudes.
TND | turnDirection | Turn Direction | The applicable direction of the aircraft turn. | For example: left or right. | Same AC with same AVC list |  |  | TND | turnDirection | The applicable direction of the aircraft turn. | For example: left or right.
TNG | tonnage | Tonnage | Tonnage of a sunken or stranded wreck, a hulk, or other vessel. | Reference STANAG 3715. | Same AC |  |  | TNG | tonnage | Tonnage of a sunken or stranded wreck, a hulk, or other vessel. | Reference STANAG 3715.
TOA | touristAttraction | Tourist Attraction | An indication that a feature is a regionally known landmark and/or place of interest where tourists visit, typically for its inherent or exhibited cultural value, historical significance, natural or architectural beauty, or amusement opportunities. |  | Same AC |  |  | TOA | touristAttraction | An indication that a feature is a regionally known landmark and/or place of interest where tourists visit, typically for its inherent or exhibited cultural value, historical significance, natural or architectural beauty, or amusement opportunities.
TOD | takeOffDistAvailable | Take-Off Distance Available (TODA) | The length of the take-off run available plus the length of the clearway, if provided. | A clearway is a defined rectangular area on the ground or water under the control of the appropriate authority, selected or prepared as a suitable area over which an aircraft may make a portion of its initial climb to a specified height. | Same AC |  |  | TOD | takeOffDistAvailable | The length of the take-off run available plus the length of the clearway, if provided. | A clearway is a defined rectangular area on the ground or water under the control of the appropriate authority, selected or prepared as a suitable area over which an aircraft may make a portion of its initial climb to a specified height.
TOH | takeOffDistAvailCopter | Take-Off Distance Available Helicopter (TODAH) | The length of the final approach and take-off area plus the length of helicopter clearway (if provided) declared available and suitable for helicopters to complete the take-off. | A helicopter clearway is a defined area on the ground or water under the control of the appropriate authority, selected and/or prepared as a suitable area over which a performance Class 1 helicopter may accelerate and achieve a specific height. | Same AC |  |  | TOH | takeOffDistAvailCopter | The length of the final approach and take-off area plus the length of helicopter clearway (if provided) declared available and suitable for helicopters to complete the take-off. | A helicopter clearway is a defined area on the ground or water under the control of the appropriate authority, selected and/or prepared as a suitable area over which a performance Class 1 helicopter may accelerate and achieve a specific height.
TOL | tollRoute | Toll Route | An indication that a transportation route may only be used if a fee is paid. |  | Superseded by another AC |  |  | TOW | tollWay | An indication that a transportation way may only be used if a fee is paid.
TOR | takeOffRunAvailable | Take-Off Run Available (TORA) | The length of runway declared available and suitable for the ground run of an aircraft taking off. |  | Same AC |  |  | TOR | takeOffRunAvailable | The length of runway declared available and suitable for the ground run of an aircraft taking off.
TOS | towerShape | Tower Shape | The general shape and/or structure of a tower. |  | Same AC with same AVC list |  |  | TOS | towerShape | The general shape and/or structure of a tower.
TPD | termInstProcDesig | Terminal Instrument Procedure Designator | A unique encoded designator for the terminal instrument procedure. | The designator is used primarily by automated flight management systems as a primary key to search for, select, portray, and fly while on automatic pilot. This is also used to encode the full identifier into a short string of characters so it may be selected from an on-screen list of available procedures, without the need for the pilot to have to scroll through what at times can be a lengthly list of terminal instrument procedure identifications. | Same AC |  |  | TPD | termInstProcDesig | A unique encoded designator for the terminal instrument procedure. | The designator is used primarily by automated flight management systems as a primary key to search for, select, portray, and fly while on automatic pilot. This is also used to encode the full identifier into a short string of characters so it may be selected from an on-screen list of available procedures, without the need for the pilot to have to scroll through what at times can be a lengthly list of terminal instrument procedure identifications.
TPI | termInstProcIdent | Terminal Instrument Procedure Identification | The official identification of the terminal instrument procedure as established in accordance with the appropriate naming convention. | Examples of the naming convention are specified in Procedures for Air Navigation Services - Aircraft Operations (PANS-OPS) Doc. 8168, Vol. 2, Part 1, Section 4, Chapter 9. | Same AC |  |  | TPI | termInstProcIdent | The official identification of the terminal instrument procedure as established in accordance with the appropriate naming convention. | Examples of the naming convention are specified in Procedures for Air Navigation Services - Aircraft Operations (PANS-OPS) Doc. 8168, Vol. 2, Part 1, Section 4, Chapter 9.
TPP | topographicLocation | Topographic Location | The topographic location(s) of a feature. |  | No equivalent in DGFCD
TPT | termInstProcTransitionId | Terminal Instrument Procedure Transition Identification | The official identification of the flight procedure transition as established in accordance with the appropriate naming convention. |  | Same AC |  |  | TPT | termInstProcTransitionId | The official identification of the flight procedure transition as established in accordance with the appropriate naming convention.
TR1 | trueTrack | True Track | The projection on the Earth's surface of the path of an aircraft, the direction of which path at any point is expressed in arc degrees from True North, as published by the appropriate authority. |  | No equivalent in DGFCD
TR2 | reverseTrueTrack | Reverse True Track | The projection on the Earth's surface of the reciprocal of the path of an aircraft, the direction of which path at any point is expressed in degrees from True North, as published by the appropriate authority. |  | No equivalent in DGFCD
TRA | pedestrianTraversable | Pedestrian Traversable | An indication that a feature is traversable on foot. |  | Same AC |  |  | TRA | pedestrianTraversable | An indication that a feature is traversable on foot.
TRE | foliageType | Foliage Type | The predominant foliage type of the vegetation. |  | Same AC but with different AVC list |  |  | TRE | foliageType | The predominant foliage type of the vegetation.
TRF | trafficFlow | Traffic Flow | The type of traffic flow on a maritime route based on direction, origin, and/or destination. |  | Same AC with same AVC list |  |  | TRF | trafficFlow | The type of traffic flow on a maritime route based on direction, origin, and/or destination.
TRH | runwayTrueHeading | Runway True Heading | The true heading of a runway. |  | Same AC |  |  | TRH | runwayTrueHeading | The true heading of a runway.
TRK | fixedMarks | Fixed Marks | An indication that a recommended track is defined by a system of fixed marks. |  | No equivalent in DGFCD
TRN | tacticalName | Tactical Name | The name a feature is given in a theatre or operation. |  | No equivalent in DGFCD
TRP | transRteProtStructType | Transportation Route Protection Structure Type | The type of a transportation route protection structure based on its configuration and/or intended purpose. |  | Same AC with same AVC list |  |  | TRP | transRteProtStructType | The type of a transportation route protection structure based on its configuration and/or intended purpose.
TRS | transportationSystemType | Transportation System Type | The type of a transportation system based on the type(s) of vehicles employed and/or the nature(s) of the objects transported. |  | Same AC but with different AVC list |  |  | TRS | transportationSystemType | The type of a transportation system based on the type(s) of vehicles employed and/or the nature(s) of the objects transported.
TRT | trackType | Track Type | The type of function, configuration, and/or management of a railway track. |  | Same AC but with different AVC list |  |  | TRT | trackType | The type of function, configuration, and/or management of a railway track.
TRU | tacticalUsage | Tactical Usage | An indication that a feature is of tactical use and needed in an operation. |  | No equivalent in DGFCD
TSB | tradeBalance | Trade Balance | The annual difference between the values of all imported and all exported goods (surplus or deficit) within an area. |  | No equivalent in DGFCD
TSC | treeSpacing | Tree Spacing | The average tree spacing between trees in a stand, determined from centre to centre of adjacent trees. |  | Same AC |  |  | TSC | treeSpacing | The average tree spacing between trees in a stand, determined from centre to centre of adjacent trees.
TSP | trafficSchemePart | Maritime Traffic Separation Scheme Component | The type of a component of a maritime Traffic Separation Scheme (TSS) based on its purpose. | A TSS is a routeing scheme whose intent is to reduce the risk of collision in congested and/or converging areas by separating traffic moving in opposite, or nearly opposite, directions. | Same AC with same AVC list |  |  | TSP | trafficSchemePart | The type of a component of a maritime Traffic Separation Scheme (TSS) based on its purpose. | A TSS is a routeing scheme whose intent is to reduce the risk of collision in congested and/or converging areas by separating traffic moving in opposite, or nearly opposite, directions.
TSR | terrainMorphologyDesc | Terrain Morphology Description | A description of any unique aspects of the terrain morphology. | Used to expand on the use of Attribute: 'Terrain Morphology', especially when the required value is not one of the standard Terrain Morphology values. | Same AC |  |  | TSR | terrainMorphologyDesc | A description of any unique aspects of the terrain morphology. | Used to expand on the use of Attribute: 'Terrain Morphology', especially when the required value is not one of the standard Terrain Morphology values.
TSS | tssImoAdopted | TSS IMO-adopted | An indication that a marine TSS system has been adopted by the IMO. |  | No equivalent in DGFCD
TST | cableSuspendedShape | Cable Suspended Shape | The shape assumed by a cable suspended by a series of pylons. |  | Same AC with same AVC list |  |  | TST | cableSuspendedShape | The shape assumed by a cable suspended by a series of pylons.
TZE | touchdownZoneElevation | Touchdown Zone (TDZ) Elevation | The value of the highest elevation of the runway Touchdown Zone (TDZ). | The Touchdown zone is the portion of a runway, beyond the threshold, intended as the first point of contact between landing aircraft and the runway. 1. For fixed wing aircraft the touchdown zone extends from the threshold for a longitudinal distance of 900 metres, except that on runways less than 1800 metres in length, the touchdown zone shall be shortened so that it does not extend beyond the midpoint of the runway. 2. For rotary-wing and vectored-thrust aircraft, the portion of the helipad or runway used for landing. | Superseded by another AC | Generalization |  | ZVH | highestElevation | The elevation from a specified vertical datum to the highest point on a feature. | In the case of multiple features that may be stacked on each other (for example: a railway on a bridge, a superstructure on a building, or an aerial on a tower) the highest elevation is that of the entire feature stack. For example, the highest elevation of a church is that of its steeple and not that of the roof of the church itself. The church itself may have a height above surface level that excludes the additional height of the steeple superstructure located on the church roof.
TZP | topmarkShape | Topmark Shape | The characteristic topmark or daymark shape attached to a maritime aid to navigation to aid identification. | May be secured at the top of a buoy or beacon. | Same AC but with different AVC list |  |  | TZP | topmarkShape | The characteristic topmark or daymark shape attached to a maritime aid to navigation to aid identification. | May be secured at the top of a buoy or beacon.
TTC | towerType | Tower Type | The type of a tower based on its intended use(s). |  | Same AC but with different AVC list |  |  | TTC | towerType | The type of a tower based on its intended use(s).
TTY | tombType | Tomb Type | The type of structure within which a corpse is entombed based on its method of construction, location, and/or occupancy. |  | Same AC with same AVC list |  |  | TTY | tombType | The type of structure within which a corpse is entombed based on its method of construction, location, and/or occupancy.
TUC | transportationUse | Transportation Use | The primary use(s) of a transportation system. |  | Same AC but with different AVC list |  |  | TUC | transportationUse | The primary use(s) of a transportation system.
TUR | nephelometricTurbidity | Nephelometric Turbidity | The cloudiness or haziness of a volume of solution as determined by its degree of light scattering. | Turbidity is caused by suspended solids that are generally invisible to the naked eye, for example: suspended clay, silt, organic and inorganic matter, and plankton and other microorganisms. The units of turbidity from a calibrated nephelometer (based on the scattering of a focused beam of light) are called Nephelometric Turbidity Units (NTU). | Same AC |  |  | TUR | nephelometricTurbidity | The cloudiness or haziness of a volume of solution as determined by its degree of light scattering. | Turbidity is caused by suspended solids that are generally invisible to the naked eye, for example: suspended clay, silt, organic and inorganic matter, and plankton and other microorganisms. The units of turbidity from a calibrated nephelometer (based on the scattering of a focused beam of light) are called Nephelometric Turbidity Units (NTU).
TVB | visibilityCondition | Visibility Condition | A description of the visibility conditions. |  | No equivalent in DGFCD
TXP | taxiwayType | Taxiway Type | The type of an aircraft taxiway based on its connectivity to other aerodrome ground surfaces. |  | Same AC with same AVC list |  |  | TXP | taxiwayType | The type of an aircraft taxiway based on its connectivity to other aerodrome ground surfaces.
TXR | taxiwayRemarks | Taxiway Remarks | Remarks concerning the taxiway. |  | Same AC |  |  | TXR | taxiwayRemarks | Remarks concerning the taxiway.
TXT | associatedText | Associated Text | A narrative or other textual description associated with a feature or data set. |  | Same AC |  |  | TXT | associatedText | A narrative or other textual description associated with a feature or data set.
TY3 | typeOfControlStation | Type of Control Station | The type of an airfield control station. |  | Superseded by another AC | Exactly matching |  | ACY | aerodromeControlStationType | The type of a permanently marked geodetic survey point having a precise position (horizontal and vertical) that has been established in the vicinity of, and usually on, an aerodrome.
TYP | thoroughfareType | Thoroughfare Type | The type of a roadway based on its design and/or location. | A thoroughfare is a public way, unobstructed and forming a route (for example: a road or a path) between two places. The thoroughfare type may be used in proper names and thus to represent the components of a postal address in concert with Attributes: 'Address Number', 'Address Direction Prefix', 'Thoroughfare Name', and 'Address Direction Suffix'. | No equivalent for AC in DGFCD. AVC is superseded by one or many other AC, FC, is defined by geometrical relationship or does not exist in DGFCD
UAO | undergroundAccessOrient | Underground Access Orientation | The ground slope of the floor of the entrance at the point of access for an underground feature (for example: a cave, tunnel or underground extraction mine) as a category. |  | Same AC with same AVC list |  |  | UAO | undergroundAccessOrient | The ground slope of the floor of the entrance at the point of access for an underground feature (for example: a cave, tunnel or underground extraction mine) as a category.
UBC | underbridgeClearance | Underbridge Clearance | Clearance below bridge, measured from the lowest surface level to the base of the lower of either a cross beam or the lowest bridge deck. |  | Same AC |  |  | UBC | underbridgeClearance | Clearance below bridge, measured from the lowest surface level to the base of the lower of either a cross beam or the lowest bridge deck.
UFI | uniqueEntityIdentifier | Unique Entity Identifier | The globally unique and persistent identifier of an entity (for example: feature or event) instance as specified by a Uniform Resource Name (URN) in accordance with the Internet Engineering Task Force (IETF) RFC2396 and RFC2141. | It is based on the Uniform Resource Identifier (URI), a compact string of characters for identifying an abstract or physical resource. The term 'Uniform Resource Name' (URN) refers to the subset of URI that are required to remain globally unique and persistent even when the resource ceases to exist or becomes unavailable. The URN is drawn from one of a set of defined namespaces, each of which has its own set name structure and assignment procedures. | Same AC |  |  | UFI | uniqueEntityIdentifier | The globally unique and persistent identifier of an entity (for example: feature or event) instance as specified by a Uniform Resource Name (URN) in accordance with the Internet Engineering Task Force (IETF) RFC2396 and RFC2141. | It is based on the Uniform Resource Identifier (URI), a compact string of characters for identifying an abstract or physical resource. The term 'Uniform Resource Name' (URN) refers to the subset of URI that are required to remain globally unique and persistent even when the resource ceases to exist or becomes unavailable. The URN is drawn from one of a set of defined namespaces, each of which has its own set name structure and assignment procedures.
UHS | uncoveringHeightKnown | Uncovering Height Known | An indication that information is known about the height to which a marine feature may be uncovered by the tide. |  | Same AC |  |  | UHS | uncoveringHeightKnown | An indication that information is known about the height to which a marine feature may be uncovered by the tide.
UID | numericFeatureIdentifier | Numeric Feature Identifier | The numeric identifier of a feature instance. | The scope of uniqueness is usually only within a dataset, but may be over a larger extent based on data production organisation policy and procedures. | Superseded by another AC | Generalization |  | I02 | identifier | An identifier which references elsewhere the object's defining information; alternatively an identifier by which this object can be referenced.
UMA | undergroundMineAccess | Underground Mine Access | The means by which an underground mine is accessed from the surface. | For example, by a tunnel or a shaft. | Same AC with same AVC list |  |  | UMA | undergroundMineAccess | The means by which an underground mine is accessed from the surface. | For example, by a tunnel or a shaft.
UNE | unitedNationsMission | United Nations Mission | The type of a United Nations (U.N.) mission within an area. |  | No equivalent in DGFCD
UNM | worldHeritageSite | UNESCO World Heritage Site | An indication that a feature is a UNESCO (United Nations Educational, Scientific and Cultural Organization) World Heritage Site. | A UNESCO World Heritage Site is a site (for example: a forest, mountain, lake, desert, monument, building, complex, or city) that is on the list maintained by the International World Heritage Programme administered by the UNESCO World Heritage Committee. | Same AC |  |  | UNM | worldHeritageSite | An indication that a feature is a UNESCO (United Nations Educational, Scientific and Cultural Organization) World Heritage Site. | A UNESCO World Heritage Site is a site (for example: a forest, mountain, lake, desert, monument, building, complex, or city) that is on the list maintained by the International World Heritage Programme administered by the UNESCO World Heritage Committee.
URE | updateReason | Update Reason | The reason why the feature has been updated in a review process. |  | No equivalent in DGFCD |  | DMF 2.0 mapping: Maintenance information > maintenance Note (Suggest in note: starting with "Update Reason: …..").
USF | undergndStorageFormType | Underground Storage Formation Type | The type of an underground storage formation based on its geologic structure. |  | No equivalent in DGFCD
USI | badSoundingIdentifier | BAD Sounding Identifier | Unique identifier for tracking Bathymetry Archive Data (BAD). |  | No equivalent in DGFCD
USP | settlementPattern | Settlement Pattern | The pattern of settlement of an urban area based on the most frequently occurring geometric configuration (pattern) of streets and/or canals. |  | Same AC with same AVC list |  |  | USP | settlementPattern | The pattern of settlement of an urban area based on the most frequently occurring geometric configuration (pattern) of streets and/or canals.
UTO | utcOffset | UTC Offset | The number of hours to be added or subtracted from Coordinated Universal Time (UTC) to obtain local standard time. |  | Same AC |  |  | UTO | utcOffset | The number of hours to be added or subtracted from Coordinated Universal Time (UTC) to obtain local standard time.
UTY | accessibleUtilityType | Accessible Utility Type | The type(s) of utility that can be accessed through a utility cover. |  | Same AC with same AVC list |  |  | UTY | accessibleUtilityType | The type(s) of utility that can be accessed through a utility cover.
UUC | utilityFacilityType | Utility Facility Type | The type of a facility, building, or structure that is used for utility provision purposes. | For example, services such as gas, electricity, water, or sewers. | No equivalent for AC in DGFCD. AVC is superseded by one or many other AC, FC, is defined by geometrical relationship or does not exist in DGFCD
UUI | universalUniqueIdentifier | Universal Unique Identifier | The Universal Unique Identifier (UUID) that is assigned to a feature in order to uniquely identify it for the purpose of maintaining relationships between features (relational database) and version control. | UUIDs are defined in ITU-T Rec. X.667 ¦ ISO/IEC 9834-8. | Same AC |  |  | UUI | universalUniqueIdentifier | The Universal Unique Identifier (UUID) that is assigned to a feature in order to uniquely identify it for the purpose of maintaining relationships between features (relational database) and version control. | UUIDs are defined in ITU-T Rec. X.667 ¦ ISO/IEC 9834-8.
WA1 | worldAeroChartIdentifier | World Aeronautical Chart Identifier | An identifier that is used to determine the World Aeronautical Chart (WAC) number of the region in which a given geographic point is included. |  | Same AC |  |  | WA1 | worldAeroChartIdentifier | An identifier that is used to determine the World Aeronautical Chart (WAC) number of the region in which a given geographic point is included.
VA4 | magneticVarAnomalyDes | Magnetic Variation Anomaly Description | A description of a magnetic disturbance area, where the local magnetic declination differs from the magnetic declination of the surrounding area. | Used, for example, where more than an Attribute: 'Magnetic Variation Anomaly' numeric value is required. | Same AC |  |  | VA4 | magneticVarAnomalyDes | A description of a magnetic disturbance area, where the local magnetic declination differs from the magnetic declination of the surrounding area. | Used, for example, where more than an Attribute: 'Magnetic Variation Anomaly' numeric value is required.
VA5 | geophysicalAnomalyType | Geophysical Anomaly Type | The type of a geophysical anomaly based on its observed characteristics. |  | No equivalent in DGFCD
VAC | visualAidsCategory | Visual Aids Category | Identifies the type of visual ground signs for aeronautical aids. |  | No equivalent in DGFCD
WAC | waterConductivity | Water Conductivity | The electrical conductivity of water. | Electrical conductivity is the ease with which an electric current flows through a conductor per unit length. | Same AC |  |  | WAC | waterConductivity | The electrical conductivity of water. | Electrical conductivity is the ease with which an electric current flows through a conductor per unit length.
WAD | waterWellConstructionDesc | Water Well Construction Description | A narrative or other textual description of the screening, casing, and/or finishing of a water well. | A well screen is system of mesh screening or holes designed to allow water to enter a well or borehole without undue loss of flow while excluding sand, silt, and other geologic material. A well casing is a tubular structure placed in the drilled hole to maintain the physical opening from the underground water source to the surface, and also to insulate the passage of water from either loss or pollution in the intervening strata. The casing extends above the surface and protects against surface contaminants entering the water supply by its height and some form of covering. | Same AC |  |  | WAD | waterWellConstructionDesc | A narrative or other textual description of the screening, casing, and/or finishing of a water well. | A well screen is system of mesh screening or holes designed to allow water to enter a well or borehole without undue loss of flow while excluding sand, silt, and other geologic material. A well casing is a tubular structure placed in the drilled hole to maintain the physical opening from the underground water source to the surface, and also to insulate the passage of water from either loss or pollution in the intervening strata. The casing extends above the surface and protects against surface contaminants entering the water supply by its height and some form of covering.
VAV | magneticVarAnomaly | Magnetic Variation Anomaly | The difference between the magnetic variation within a magnetic disturbance area and the magnetic variation of the surrounding area. | It is measured east (positive value) or west (negative value) consistent with the directionality of the magnetic declination in general. | Same AC |  |  | VAV | magneticVarAnomaly | The difference between the magnetic variation within a magnetic disturbance area and the magnetic variation of the surrounding area. | It is measured east (positive value) or west (negative value) consistent with the directionality of the magnetic declination in general.
WBC | weightBearingCapacity | Weight Bearing Capacity | The maximum weight that can be supported by a surface. |  | Same AC |  |  | WBC | weightBearingCapacity | The maximum weight that can be supported by a surface.
WBD | waterbodyDepth | Waterbody Depth | The distance, measured vertically upward, from the bottom of an inland waterbody to a reference level datum. |  | Same AC |  |  | WBD | waterbodyDepth | The distance, measured vertically upward, from the bottom of an inland waterbody to a reference level datum.
WBH | waterbodyBankHeight | Waterbody Bank Height | The height of the waterbody bank above the average water level. |  | Same AC |  |  | WBH | waterbodyBankHeight | The height of the waterbody bank above the average water level.
VBM | vesselBoardingMethod | Vessel Boarding Method | The method by which a vessel was boarded. |  | Same AC with same AVC list |  |  | VBM | vesselBoardingMethod | The method by which a vessel was boarded.
WBS | wellboreStatus | Wellbore Status | The operational status of a wellbore. | For example: active, shut-in, or plugged. | Same AC with same AVC list |  |  | WBS | wellboreStatus | The operational status of a wellbore. | For example: active, shut-in, or plugged.
VCA | voidCollectionReason | Void Collection Reason | The reason(s) that geospatial data was not collected. |  | Same AC but with different AVC list |  |  | VCA | voidCollectionReason | The reason(s) that geospatial data was not collected.
VCC | verticalClearanceClosed | Vertical Clearance, Closed | The vertical clearance of an object in closed condition (for example: a closed lifting bridge) measured from the horizontal plane towards the object overhead. |  | No equivalent in DGFCD
WCC | watercourseChannelType | Watercourse Channel Type | The type of trough-like depression that is normally occupied by a watercourse. |  | Same AC but with different AVC list |  |  | WCC | watercourseChannelType | The type of trough-like depression that is normally occupied by a watercourse.
WCD | waterColumnDensity | Water Column Density | The density of the water column expressed as Sigma-t. |  | No equivalent in DGFCD
VCD | verticalClearanceRef | Vertical Clearance Reference | The reference water level from which the safe vertical clearance is measured, if the clearance is measured from a body of water. |  | Superseded by another AC |  |  | VDC | soundingDatum | The tidal datum to which soundings and drying heights are referenced. | It is usually taken to correspond to a low water stage of the tide.
WCF | waterColumnForelColorCode | Water Column Forel Color Code | The forel field is a two-digit code representing values that were originally entered as a text field. | The text description refers to the appearance of the colour of the immersed Secchi disk when compared to a standard (the forel-ule chromatic scale which is a set of tubes with water of standard colour value). | No equivalent in DGFCD
WCL | winterCanopyCover | Winter Canopy Cover | The fraction of canopy cover within a defined area during the winter season. | The canopy is formed by the upper branches of the trees in a forest forming a more or less continuous layer. | Same AC |  |  | WCL | winterCanopyCover | The fraction of canopy cover within a defined area during the winter season. | The canopy is formed by the upper branches of the trees in a forest forming a more or less continuous layer.
VCN | aerodromeEmergRespVehCnt | Aerodrome Emergency Response Service Vehicle Count | The number of vehicles that are stationed at an aerodrome and designated for use in aircraft accidents, snow removal, and/or emergency medical incidents. |  | Same AC |  |  | VCN | aerodromeEmergRespVehCnt | The number of vehicles that are stationed at an aerodrome and designated for use in aircraft accidents, snow removal, and/or emergency medical incidents.
VCO | verticalClearanceOpened | Vertical Clearance, Opened | The vertical clearance of an object in opened condition (for example: an open lifting bridge) measured from the horizontal plane towards the object overhead. |  | No equivalent in DGFCD
WCQ | waterColumnVisQuality | Water Column Visibility Quality | Average Secchi depth. |  | No equivalent in DGFCD
VCR | verticalClearanceRemark | Vertical Clearance Remark | Information pertaining to ensuring safe vertical clearance for vessels passing under potential overhead obstacles (for example: a bridge). | For example, may state the local sounding datum or reference water level from which overhead clearance is specified on charts. | No equivalent in DGFCD
VCS | verticalClearanceSafe | Vertical Clearance, Safe | The safe vertical clearance of an object measured from the horizontal plane toward the object overhead. |  | Same AC |  |  | VCS | verticalClearanceSafe | The safe vertical clearance of an object measured from the horizontal plane toward the object overhead.
WCS | practicalSalinity | Practical Salinity | A measure of the mass of dissolved material in seawater as determined by the electrical conductivity at a temperature of 288.15 kelvin (15 degrees Celsius) and the pressure of one standard atmosphere. | The standard ocean value of absolute salinity, S[sub(a)], of 35 parts per thousand equates to 35 'practical salinity units'. The precision is about +/- 0.003 parts per thousand. | No equivalent in DGFCD
WCZ | waterColumnDepth | Water Column Depth | Depth. |  | No equivalent in DGFCD
VCT | voidCollectionType | Void Collection Type | The type(s) of geospatial data that were not collected. |  | Same AC with same AVC list |  |  | VCT | voidCollectionType | The type(s) of geospatial data that were not collected.
WCT | waterColumnTemperature | Water Column Temperature | Temperature. |  | No equivalent in DGFCD
WCU | waterCurrentSpeed | Water Current Speed | The average speed of a water current (for example: a tidal stream or an ocean current). |  | Same AC |  |  | WCU | waterCurrentSpeed | The average speed of a water current (for example: a tidal stream or an ocean current).
WCV | waterColumnSoundVelocity | Water Column Sound Velocity | Sound speed velocity. |  | No equivalent in DGFCD
WD1 | routeMinTravelledWayWidth | Route Minimum Travelled Way Width | The minimum width of the travelled way of a route. | Excludes pavements and shoulders. | Same AC |  |  | WD1 | routeMinTravelledWayWidth | The minimum width of the travelled way of a route. | Excludes pavements and shoulders.
WD2 | routeTotalUsableWidth | Route Total Usable Width | The total usable width of the travelled way of a route. | Includes pavements and shoulders. | Same AC |  |  | WD2 | routeTotalUsableWidth | The total usable width of the travelled way of a route. | Includes pavements and shoulders.
WD3 | terrainGapWidth | Terrain Gap Width | The minimum horizontal bridging distance necessary to cross a channel. | The width is measured perpendicular to the direction of water flow from bank to bank, at the first usable break in slope on each side of the channel above mean high water. Usable banks are those accessible by vehicles; small unusable ledges and cliffs are not considered usable breaks in slopes. | Same AC |  |  | WD3 | terrainGapWidth | The minimum horizontal bridging distance necessary to cross a channel. | The width is measured perpendicular to the direction of water flow from bank to bank, at the first usable break in slope on each side of the channel above mean high water. Usable banks are those accessible by vehicles; small unusable ledges and cliffs are not considered usable breaks in slopes.
WD5 | widthAtTop | Width at Top | The width at the top of a feature. |  | Same AC |  |  | WD5 | widthAtTop | The width at the top of a feature.
WD6 | widthAtBottom | Width at Bottom | The width at the bottom of a feature. |  | No equivalent in DGFCD
WD7 | widthBeamOfVessel | Width - Beam of Vessel | The beam of the vessel, being the widest part of its hull, in its operational state. |  | No equivalent in DGFCD
WDA | averageWaterDepth | Average Water Depth | The average water depth, exclusive of high water due to runoff or low water due to drought. | May be biased toward the maximum depths within the limits of the feature in order to support estimation of trafficability. | Same AC |  |  | WDA | averageWaterDepth | The average water depth, exclusive of high water due to runoff or low water due to drought. | May be biased toward the maximum depths within the limits of the feature in order to support estimation of trafficability.
VDC | soundingDatum | Sounding Datum | The tidal datum to which soundings and drying heights are referenced. | It is usually taken to correspond to a low water stage of the tide. | Same AC but with different AVC list |  |  | VDC | soundingDatum | The tidal datum to which soundings and drying heights are referenced. | It is usually taken to correspond to a low water stage of the tide.
VDE | vegetationDensityEval | Vegetation Density Evaluation | A subjective evaluation of the concentration of spatial coverage and/or density of vegetation (for example: along a waterbody bank). |  | Same AC |  |  | VDE | vegetationDensityEval | A subjective evaluation of the concentration of spatial coverage and/or density of vegetation (for example: along a waterbody bank).
WDH | predominantMaxWaterDepth | Predominant Maximum Water Depth | The average (seasonal) high water depth, exclusive of high water due to runoff or low water due to drought. | May be biased toward the maximum depths within the limits of the feature in order to support estimation of trafficability. | Same AC |  |  | WDH | predominantMaxWaterDepth | The average (seasonal) high water depth, exclusive of high water due to runoff or low water due to drought. | May be biased toward the maximum depths within the limits of the feature in order to support estimation of trafficability.
WDL | predominantMinWaterDepth | Predominant Minimum Water Depth | The average (seasonal) low water depth, exclusive of high water due to runoff or low water due to drought. | May be biased toward the maximum depths within the limits of the feature in order to support estimation of trafficability. | Same AC |  |  | WDL | predominantMinWaterDepth | The average (seasonal) low water depth, exclusive of high water due to runoff or low water due to drought. | May be biased toward the maximum depths within the limits of the feature in order to support estimation of trafficability.
VDN | verticalDatumName | Vertical Datum Name | The set of reference points or a mathematical model of the Earth's surface (a datum) against which vertical position measurements are made as basis for measuring elevations. | For example, 'AMSTERDAM GAUGE', 'NEWLYN', 'WGS84', 'MSL', 'AGL', etc. A datum is a mathematical model (for example: ellipsoid) or reference point, of the earth from a geometric, geodetic, and gravitational point of view built on the scientific and technological knowledge available at the moment. | No equivalent in DGFCD
VDR | soundingDatumName | Sounding Datum Name | The name of the tidal datum to which soundings and drying heights are referenced. | Used when the sounding datum is known but not specified using Attribute: 'Sounding Datum'. | Same AC |  |  | VDR | soundingDatumName | The name of the tidal datum to which soundings and drying heights are referenced. | Used when the sounding datum is known but not specified using Attribute: 'Sounding Datum'.
VDT | verticalDatum | Vertical Datum | A reference surface with respect to which elevations and/or depths are specified. | The values of elevation (or sometimes equivalently, height) and depth are determined along the direction of the reference surface normal. | Same AC with same AVC list |  |  | VDT | verticalDatum | A reference surface with respect to which elevations and/or depths are specified. | The values of elevation (or sometimes equivalently, height) and depth are determined along the direction of the reference surface normal.
WDT | nonSubContactReportDate | Non-submarine Contact Report Date | The date that a non-submarine contact was reported. | Reference STANAG 3715. | No equivalent in DGFCD
WDU | usableWidth | Usable Width | The interior width of a structure. | For example, an aircraft bunker or a lock. | Same AC |  |  | WDU | usableWidth | The interior width of a structure. | For example, an aircraft bunker or a lock.
VEC | vehicleCapacity | Vehicle Capacity | The number of vehicles that a feature can accommodate. |  | Same AC |  |  | VEC | vehicleCapacity | The number of vehicles that a feature can accommodate.
VEG | vegetationCharacteristic | Vegetation Characteristic | The type of a vegetated area based on species, biome, physiography and/or structural organization. |  | Same AC but with different AVC list |  |  | VEG | vegetationCharacteristic | The type of a vegetated area based on species, biome, physiography and/or structural organization.
VEI | volcanicExplosivityIndex | Volcanic Explosivity Index | The relative size of an explosive eruption, based on ejecta volume, rate, height, duration and related factors. | The volcanic explosivity index correlates with the magnitude and/or intensity and/or destructiveness and/or (less frequently) dispersive power, violence, and energy release rate of the volcanic eruption. The VEI scale ranges from 0 to 8, where 0 denotes an eruption with a minimum of plume formation. | No equivalent in DGFCD
VEP | vesselBoardingPoint | Vessel Boarding Point | The part of a vessel at which boarding was accomplished. |  | Same AC with same AVC list |  |  | VEP | vesselBoardingPoint | The part of a vessel at which boarding was accomplished.
WEQ | wellEquipment | Well Equipment | The type(s) of equipment attached to or adjacent to a wellbore. | A wellbore is the openhole or uncased portion of a well. | Same AC with same AVC list |  |  | WEQ | wellEquipment | The type(s) of equipment attached to or adjacent to a wellbore. | A wellbore is the openhole or uncased portion of a well.
WER | weightRestrictionReason | Weight Restriction Reason | The cause of a weight bearing restriction on a land transporation route. |  | No equivalent in DGFCD
VET | vehicleType | Vehicle Type | The type of a vehicle based on its use and/or mode of propulsion. |  | Superseded by another AC | Loosely matching |  | TME | meansTransportation | The intended method or means of moving from one place to another related to the feature or the feature's intended use.
VEX | totalImportsValue | Total Imports Value | The annual total value of all goods imported into an area. |  | No equivalent in DGFCD
WFC | drillingMethod | Drilling Method | The method used to drill a well or borehole. |  | No equivalent in DGFCD
WFL | naturalWaterObstruction | Natural Watercourse Obstruction | An indication that an obstruction (for example: a waterfall, a rapid) in a watercourse is natural (not man-made). |  | No equivalent in DGFCD
WFT | wellType | Well Type | The type of a well, generally based on method of construction. |  | Same AC with same AVC list |  |  | WFT | wellType | The type of a well, generally based on method of construction.
WGL | wingless | Wingless | An indication that a feature, for example a wind turbine, has no wings attached. | This may occure because of maintenance purposes or because of the type of construction. | No equivalent in DGFCD
VGP | vegetationPresent | Vegetation Present | An indication that an area contains vegetation. | For example, a land area is occupied by scattered scrub or covered by grasses, or a waterbody area is occupied by clumps of reeds or covered by water hyacinth. | Same AC |  |  | VGP | vegetationPresent | An indication that an area contains vegetation. | For example, a land area is occupied by scattered scrub or covered by grasses, or a waterbody area is occupied by clumps of reeds or covered by water hyacinth.
VGZ | predominantVegZoneType | Predominant Vegetation Zone Type | The type of vegetation zone based on the predominant vegetation within an area. |  | No equivalent in DGFCD
VGT | volcanoShape | Volcano Shape | The classification by shape of a volcano. |  | Same AC with same AVC list |  |  | VGT | volcanoShape | The classification by shape of a volcano.
WHW | widthAtMeanHighWater | Width at Mean High Water | Width of water at Mean High Water (MHW). |  | No equivalent in DGFCD
WI1 | femalePopFrac0_14 | Female Population Fraction: 0-14 years old | The fraction of female inhabitants residing within an area that are less than 15 years in age. |  | No equivalent in DGFCD
WI2 | femalePopFrac15_44 | Female Population Fraction: 15-44 years old | The fraction of female inhabitants residing within an area that are at least 15 and less than 45 years in age. |  | No equivalent in DGFCD
WI3 | femalePopFrac45_64 | Female Population Fraction: 45-64 years old | The fraction of female inhabitants residing within an area that are at least 45 and less than 65 years in age. |  | No equivalent in DGFCD
WI4 | femalePopFrac65 | Female Population Fraction: 65+ years old | The fraction of female inhabitants residing within an area that are greater than or equal to 65 years in age. |  | No equivalent in DGFCD
VIA | victimAbducteeCount | Victim Abductee Count | The number of victim individuals abducted as the result of an aggressive act. |  | Same AC |  |  | VIA | victimAbducteeCount | The number of victim individuals abducted as the result of an aggressive act.
WIB | wideBerth | Wide Berth | An indication that wide berth should be given to a marine feature by nearby vessels. | For example, the surrounding area may constitute an underwater hazard due to submerged equipment or should not be disturbed due to ongoing scientific investigation. | Same AC |  |  | WIB | wideBerth | An indication that wide berth should be given to a marine feature by nearby vessels. | For example, the surrounding area may constitute an underwater hazard due to submerged equipment or should not be disturbed due to ongoing scientific investigation.
WID | width | Width | The dimension of a feature taken perpendicular to its primary alignment of use and generally in the horizontal plane. | The primary alignment of a feature is its established direction of flow or use (for example: a road, a power line right-of-way, a river, rapid, and/or a bridge). A feature-specific rule may apply. In the case of a bridge, the width is the distance perpendicular to the bridge centre-line and generally in the horizontal plane. In the case of a dam, the width is the distance perpendicular to (across the) the dam crest. If no such direction of flow or use exists then (1) if the feature is irregular in shape its width is taken perpendicular to the direction of its greatest horizontal dimension (see Attribute: 'Greatest Horizontal Extent'), else (2) if the feature is regular in shape then a shape-specific rule may apply: for a rectangular feature, the length of the shorter axis; for a round feature, the diameter. | Same AC |  |  | WID | width | The dimension of a feature taken perpendicular to its primary alignment of use and generally in the horizontal plane. | The primary alignment of a feature is its established direction of flow or use (for example: a road, a power line right-of-way, a river, rapid, and/or a bridge). A feature-specific rule may apply. In the case of a bridge, the width is the distance perpendicular to the bridge centre-line and generally in the horizontal plane. In the case of a dam, the width is the distance perpendicular to (across the) the dam crest. If no such direction of flow or use exists then (1) if the feature is irregular in shape its width is taken perpendicular to the direction of its greatest horizontal dimension (see Attribute: 'Greatest Horizontal Extent'), else (2) if the feature is regular in shape then a shape-specific rule may apply: for a rectangular feature, the length of the shorter axis; for a round feature, the diameter.
VIF | victimFatalityCount | Victim Fatality Count | The number of victim individuals killed as the result of an aggressive act. |  | Same AC |  |  | VIF | victimFatalityCount | The number of victim individuals killed as the result of an aggressive act.
VIM | totalExportsValue | Total Exports Value | The annual total value of all goods exported from within an area. |  | No equivalent in DGFCD
WIM | wellboreInjectionMaterial | Wellbore Injection Material | The type(s) of material that are pumped down a wellbore. | Steam, carbon dioxide, water, and other substances can be injected into an oil-producing stratum in order to maintain reservoir pressure, heat the oil or lower its viscosity, thus allowing it to flow to a producing well nearby. Waste water may be injected into the ground between impermeable layers of rocks to avoid polluting fresh water supplies, or carbon dioxide similarly sequestered. | Same AC with same AVC list |  |  | WIM | wellboreInjectionMaterial | The type(s) of material that are pumped down a wellbore. | Steam, carbon dioxide, water, and other substances can be injected into an oil-producing stratum in order to maintain reservoir pressure, heat the oil or lower its viscosity, thus allowing it to flow to a producing well nearby. Waste water may be injected into the ground between impermeable layers of rocks to avoid polluting fresh water supplies, or carbon dioxide similarly sequestered.
VIS | lightVisibility | Light Visibility | The type of specific visibilities of a light based on the light's intensity and ease of recognition. |  | Same AC with same AVC list |  |  | VIS | lightVisibility | The type of specific visibilities of a light based on the light's intensity and ease of recognition.
WIT | wirelessTelecomType | Wireless Telecommunication Type | The type of a wireless telecommunication service based on the mechanism(s) of transmission and/or the nature of the communication(s) supported. | For example, radio broadcast or mobile phone service. | Same AC with same AVC list |  |  | WIT | wirelessTelecomType | The type of a wireless telecommunication service based on the mechanism(s) of transmission and/or the nature of the communication(s) supported. | For example, radio broadcast or mobile phone service.
WKN | wreckName | Wreck Name | The registered name of a wrecked or sunken vessel. |  | Same AC |  |  | WKN | wreckName | The registered name of a wrecked or sunken vessel.
WKT | vesselType | Vessel Type | The type of a vessel or vessel-like object based on size, shape, design, function and/or condition. | May be used to characterize vessels that are functional, disused, hulks, or wrecked (reference STANAG 3715), as well as objects that may appear similar to a vessel from a distance. | Same AC but with different AVC list |  |  | WKT | vesselType | The type of a vessel or vessel-like object based on size, shape, design, function and/or condition. | May be used to characterize vessels that are functional, disused, hulks, or wrecked (reference STANAG 3715), as well as objects that may appear similar to a vessel from a distance.
VLA | commonLanguage | Common Language | A language that is used as a shared communication media (for example: as a commercial language) between humans of different native language in a multilingual area. |  | No equivalent for AC in DGFCD. Codelist can be used | Loosely matching | ISO 639-3 provides allowable codelist values for language AND geographicLanguageUseType (GLU) = bridgeLanguage (1)
VLC | volcanicLavaComposition | Volcanic Lava Composition | The type of lava based on its characteristics. |  | No equivalent in DGFCD
WLE | waterLevelEffect | Water Level Effect | The relationship between the feature and surrounding (including covering and/or underlying) water. |  | Same AC but with different AVC list |  |  | WLE | waterLevelEffect | The relationship between the feature and surrounding (including covering and/or underlying) water.
VLI | verticalAlarmLimit | Vertical Alarm Limit | Half the length of a segment on the vertical axis (perpendicular to the horizontal plane of WGS-84 ellipsoid), which represents the maximum acceptable magnitude of error introduced by the navigation system, and yet still be usable for precision approach o | The value ranges between 0.0 and 50.8 metres, inclusive, in steps of 0.2 metre. | Same AC |  |  | VLI | verticalAlarmLimit | Half the length of a segment on the vertical axis (perpendicular to the horizontal plane of WGS-84 ellipsoid), which represents the maximum acceptable magnitude of error introduced by the navigation system, and yet still be usable for precision approach operations. | The value ranges between 0.0 and 50.8 metres, inclusive, in steps of 0.2 metre.
VLL | verticalLowerLimit | Vertical Lower Limit | The altitude, height or flight level of the bottom of the airspace, air route, or holding pattern. |  | Same AC |  |  | VLL | verticalLowerLimit | The altitude, height or flight level of the bottom of the airspace, air route, or holding pattern.
VLM | volume | Volume | The volume of a feature. | For example, the storage capacity of a water tower. | Same AC |  |  | VLM | volume | The volume of a feature. | For example, the storage capacity of a water tower.
VLO | verticalOverrideLimit | Vertical Override Limit | The numerical value of an altitude that may be assigned by Air Traffic Control (ATC) when different from the relevant published value. |  | No equivalent in DGFCD
WLO | wreckHulkExposure | Wreck or Hulk Exposure | The portion of a wreck or hulk that is persistently showing above the water surface. |  | Same AC with same AVC list |  |  | WLO | wreckHulkExposure | The portion of a wreck or hulk that is persistently showing above the water surface.
VLU | verticalUpperLimit | Vertical Upper Limit | The altitude, height or flight level of the top of the airspace, air route, or holding pattern. |  | Same AC |  |  | VLU | verticalUpperLimit | The altitude, height or flight level of the top of the airspace, air route, or holding pattern.
WLW | widthAtMeanLowWater | Width at Mean Low Water | Width of water at Mean Low Water (MLW). |  | No equivalent in DGFCD
WMA | waterwayMaintStatus | Waterway Maintenance Status | The status of maintenance of a waterway based on the existance of a plan and schedule for its upkeep. | For a man-made channel, the schedule for resurvey or dredging to ensure charted depths are accurate and the waterway is safe for navigation. | No equivalent for AC in DGFCD. AVC is superseded by one or many other AC, FC, is defined by geometrical relationship or does not exist in DGFCD
WMT | watercourseMorphology | Watercourse Morphology | The type of a watercourse based on its shape and/or configuration. |  | Same AC with same AVC list |  |  | WMT | watercourseMorphology | The type of a watercourse based on its shape and/or configuration.
WMW | widthAtMeanWater | Width at Mean Water | Width of water at Mean Water. |  | No equivalent in DGFCD
WNT | windDirectIndicatorType | Wind Direction Indicator Type | The type visual indicator located at the aerodrome showing the wind direction. |  | Same AC with same AVC list |  |  | WNT | windDirectIndicatorType | The type visual indicator located at the aerodrome showing the wind direction.
VOA | volcanicActivity | Volcanic Activity | The current level of activity of a volcano. |  | Same AC with same AVC list |  |  | VOA | volcanicActivity | The current level of activity of a volcano.
WOC | damCrestWidth | Dam Crest Width | The average distance across the crest of a dam. | The width is measured perpendicular to the crest centerline. | Same AC |  |  | WOC | damCrestWidth | The average distance across the crest of a dam. | The width is measured perpendicular to the crest centerline.
VOI | verticalObstructionIdent | Vertical Obstruction Identifier | A unique identification code that identifies a feature that is a vertical obstruction to low-level flight. | Although parts of the identifier include digits it can also consist of non-numeric characters. | Same AC |  |  | VOI | verticalObstructionIdent | A unique identification code that identifies a feature that is a vertical obstruction to low-level flight. | Although parts of the identifier include digits it can also consist of non-numeric characters.
WPA | waterProtectionClass | Water Protection Class | The class of a protected water gathering ground or reservoir. | The protected (restricted use) terrain incorporates facilities for the collection of water and is so designated in order to protect the water on and beneath the terrain from being contaminated. | No equivalent in DGFCD
WPC | coastalWorkType | Coastal Work Type | The type of a shore or near-shore work(s) in progress. |  | Same AC with same AVC list |  |  | WPC | coastalWorkType | The type of a shore or near-shore work(s) in progress.
WPI | worldPortIndexIdentifier | World Port Index Identifier | The unique identifier element in the NGA World Port Index (Publication 150). | The World Port Index lists all of the major shipping ports in the world, giving all the information (for example: latitude and longitude, facilities information, tidal data, and customs information) that a ship captain might need to prepare for a visit. | Same AC |  |  | WPI | worldPortIndexIdentifier | The unique identifier element in the NGA World Port Index (Publication 150). | The World Port Index lists all of the major shipping ports in the world, giving all the information (for example: latitude and longitude, facilities information, tidal data, and customs information) that a ship captain might need to prepare for a visit.
WPL | wayPointClass | Way-point Class | An indication of whether the way-point is considered named or un-named. | One distinguishing factor between a named way-point and an un-named way-point is whether or not an aircraft can use the way-point as a location reference to air traffic control. | Same AC with same AVC list |  |  | WPL | wayPointClass | An indication of whether the way-point is considered named or un-named. | One distinguishing factor between a named way-point and an un-named way-point is whether or not an aircraft can use the way-point as a location reference to air traffic control.
VPT | volcanicPhenomenaType | Volcanic Phenomena Type | The type of a volcanic phenomenon based on its cause and/or form. |  | No equivalent for AC in DGFCD. AVC is superseded by one or many other AC, FC, is defined by geometrical relationship or does not exist in DGFCD
WPT | wayPointType | Way-point Type | A characteristic describing the aircraft's flight path when navigating by or over a waypoint. |  | Same AC with same AVC list |  |  | WPT | wayPointType | A characteristic describing the aircraft's flight path when navigating by or over a waypoint.
WPU | wayPointUsage | Way-point Usage | The intended use of a way-point within the defined limits of an airspace. | For example, a free-flight way-point or a special use airspace entry or exit point. | Same AC with same AVC list |  |  | WPU | wayPointUsage | The intended use of a way-point within the defined limits of an airspace. | For example, a free-flight way-point or a special use airspace entry or exit point.
VRF | visualReflectorPresent | Visual Reflector Present | An indication that an aid to navigation (for example: a bouy or a beacon) has an associated visual reflector. |  | No equivalent in DGFCD
WRK | wreckStatus | Wreck Status | The status of a maritime wreck based on configuration and hazardousness to navigation. |  | No equivalent for AC in DGFCD. AVC is superseded by one or many other AC, FC, is defined by geometrical relationship or does not exist in DGFCD
WRN | wreckNumber | Wreck Number | A unique number identifying a source-receiver combination during the collection of transmission loss data, as determined by the Acoustic Station Inventory System (ASIS). | Reference STANAG 3715. | No equivalent in DGFCD
WRT | waterRaceType | Water Race Type | The type of a water race based on its structure and/or intended purpose. |  | Same AC with same AVC list |  |  | WRT | waterRaceType | The type of a water race based on its structure and/or intended purpose.
WRX | weatherRestrictionType | Weather Restriction Type | The type of weather conditions under which a feature is usable. |  | Same AC with same AVC list |  |  | WRX | weatherRestrictionType | The type of weather conditions under which a feature is usable.
VS1 | vasisType | Visual Approach Slope Indicator System (VASIS) Type | The type of visual approach slope guidance system installed based on the number, color, and/or position of various components. |  | Same AC with same AVC list |  | Name of the attribute is slightly different | VS1 | vasisType | The type of visual approach slope guidance system installed based on the number, color, and/or position of various components.
VS2 | vasisApproachSlope | Visual Approach Slope Indicator System (VASIS) Approach Slope | A descent angle determined for visual vertical guidance during the final approach. |  | Same AC |  |  | VS2 | vasisApproachSlope | A descent angle determined for visual vertical guidance during the final approach.
VS3 | vasisNumberUnits | Visual Approach Slope Indicator System (VASIS) Number of Units | The number of units that compose the visual approach slope indicator system. |  | Same AC |  |  | VS3 | vasisNumberUnits | The number of units that compose the visual approach slope indicator system.
VSC | verticalSourceCategory | Vertical Source Category | The type of dataset and associated process that was used to define the digital representation of the vertical coordinate values of the feature or data set. |  | Same AC but with different AVC list |  |  | VSC | verticalSourceCategory | The type of dataset and associated process that was used to define the digital representation of the vertical coordinate values of the feature or data set.
WSC | scrapType | Scrap Type | The type(s) of scrap collected as a heap and/or strewn across a tract of land. |  | No equivalent in DGFCD
WSF | wetlandType | Wetland Type | The type of a wetland on its hydrologic character, morphology and/or dominant vegetation. |  | No equivalent for AC in DGFCD. AVC is superseded by one or many other AC, FC, is defined by geometrical relationship or does not exist in DGFCD
VSP | vegetationSpecies | Vegetation Species | The predominant species of a tract of vegetation. |  | Same AC but with different AVC list |  |  | VSP | vegetationSpecies | The predominant species of a tract of vegetation.
WSR | sourceOfReport | Source of Report | The specific source of a reported non-submarine contact. | Reference STANAG 3715. | No equivalent in DGFCD
VST | vehicleScaleCount | Vehicle Scale Count | The number of vehicle scales at a weigh station. | A weigh station is a building and associated equipment that is used to inspect and weigh motor vehicles. It is located adjacent to a road and used to enforce a variety of motor vehicle safety regulations. Motor vehicles may be weighed by driving them onto a platform. | Same AC |  |  | VST | vehicleScaleCount | The number of vehicle scales at a weigh station. | A weigh station is a building and associated equipment that is used to inspect and weigh motor vehicles. It is located adjacent to a road and used to enforce a variety of motor vehicle safety regulations. Motor vehicles may be weighed by driving them onto a platform.
WST | watercourseSinkType | Watercourse Sink Type | The type of the sink of a watercourse. |  | Same AC with same AVC list |  |  | WST | watercourseSinkType | The type of the sink of a watercourse.
WT2 | widthOfSecondTravelledWay | Width of Second Travelled Way | The width of a second travelled way that is the lesser width of the two travelled ways in a divided highway. |  | Superseded by another AC | Generalization |  | WD1 | routeMinTravelledWayWidth | The minimum width of the travelled way of a route. | Excludes pavements and shoulders.
WTA | oceanCurrentTemperature | Ocean Current Temperature | The general heat status of an ocean current within an area. |  | No equivalent in DGFCD
WTC | roadWeatherRestriction | Road Weather Restriction | The type of weather conditions under which a road is usable. |  | Superseded by another AC | Exactly matching |  | WRX | weatherRestrictionType | The type of weather conditions under which a feature is usable.
WTD | waterTableDepth | Water Table Depth | The average depth of the zone of soil saturation except where bounded by an impermeable body in which no water table exists. |  | Same AC |  |  | WTD | waterTableDepth | The average depth of the zone of soil saturation except where bounded by an impermeable body in which no water table exists.
VTI | vegetationTrafficImpact | Vegetation Trafficability Impact | The degree of impact of vegetation on trafficability, based on the percent trafficability reduction from a smooth, vegetation-free terrain surface (zero percent reduction). | Vegetation reduces trafficability by requiring that either it must be 'overridden' (for example: scrub by a battle tank) or bypassed (for example: orchard trees by an infantryman). | Same AC |  |  | VTI | vegetationTrafficImpact | The degree of impact of vegetation on trafficability, based on the percent trafficability reduction from a smooth, vegetation-free terrain surface (zero percent reduction). | Vegetation reduces trafficability by requiring that either it must be 'overridden' (for example: scrub by a battle tank) or bypassed (for example: orchard trees by an infantryman).
WTI | wallType | Wall Type | The type of a wall based on structure and/or function. |  | Same AC but with different AVC list |  |  | WTI | wallType | The type of a wall based on structure and/or function.
WTT | waterTurbulenceType | Water Turbulence Type | The type of a water disturbance caused by the interaction of any combination of waves, currents, eddies, tidal streams, wind, shoals, and obstructions. | May be used as a means of subtyping Feature: 'Water Turbulence'. | Same AC with same AVC list |  |  | WTT | waterTurbulenceType | The type of a water disturbance caused by the interaction of any combination of waves, currents, eddies, tidal streams, wind, shoals, and obstructions. | May be used as a means of subtyping Feature: 'Water Turbulence'.
VTY | vorBeaconType | VHF Omnidirectional Radio Beacon (VOR) Type | The type of VHF Omnidirectional Radio Beacon (VOR) based on its unique equipment. | For example: conventional VOR or Doppler VOR. | Same AC with same AVC list |  |  | VTY | vorBeaconType | The type of VHF Omnidirectional Radio Beacon (VOR) based on its unique equipment. | For example: conventional VOR or Doppler VOR.
WUR | waterUse | Water Use | The use(s) for which water is withdrawn or consumed from a source. | Uses include, for example: domestic purposes, industrial processing, and irrigation. | Same AC with same AVC list |  |  | WUR | waterUse | The use(s) for which water is withdrawn or consumed from a source. | Uses include, for example: domestic purposes, industrial processing, and irrigation.
WUS | waterSupplyImportance | Water Supply Importance | The reason for the importance of an area to the supply of drinking water. |  | No equivalent in DGFCD
WVA | predominantAvWaterVel | Predominant Average Water Velocity | The average water velocity, exclusive of high water due to runoff or low water due to drought. |  | Same AC |  |  | WVA | predominantAvWaterVel | The average water velocity, exclusive of high water due to runoff or low water due to drought.
WVC | waterbodyBankVegCover | Waterbody Bank Vegetation Cover | The fraction of vegetation cover on the bank of a watercourse. |  | Same AC |  |  | WVC | waterbodyBankVegCover | The fraction of vegetation cover on the bank of a watercourse.
WWC | waterwayClassification | Waterway Classification | The classification of an inland waterway based on the length, width, draft, and tonnage of supported ship types and pushed convoys, class I being defined as the lowest level (classes I to IV, according to the European inland waterways classification). |  | No equivalent in DGFCD
WVD | minimumDroughtWaterVel | Minimum Drought Water Velocity | The minimum water velocity, inclusive of low water due to drought. |  | No equivalent in DGFCD
WVE | woodyVegetationDensity | Woody Vegetation Density | The fraction of land within a defined area that is covered by woody vegetation, excluding undergrowth. |  | No equivalent in DGFCD
WVF | maximumFloodWaterVelocity | Maximum Flooding Water Velocity | The maximum water velocity, inclusive of high water due to runoff. |  | No equivalent in DGFCD
WWF | biomeType | Biome Type | The biome type, as defined by the World Wildlife Fund (WWF). | A biome is a climatically and geographically defined area of ecologically similar communities of plants, animals and soil organisms, often referred to as ecosystem. | No equivalent in DGFCD
WVH | predominantMaxWaterVel | Predominant Maximum Water Velocity | The average maximum (seasonal high water) water velocity, exclusive of high water due to runoff or low water due to drought. |  | Same AC |  |  | WVH | predominantMaxWaterVel | The average maximum (seasonal high water) water velocity, exclusive of high water due to runoff or low water due to drought.
WVL | predominantMinWaterVel | Predominant Minimum Water Velocity | The average minimum (seasonal low water) water velocity, exclusive of high water due to runoff or low water due to drought. |  | Same AC |  |  | WVL | predominantMinWaterVel | The average minimum (seasonal low water) water velocity, exclusive of high water due to runoff or low water due to drought.
VVN | victimVesselName | Victim Vessel Name | The name of a vessel targeted by an aggressive act. |  | Same AC |  |  | VVN | victimVesselName | The name of a vessel targeted by an aggressive act.
VVO | victimVesselOutcome | Victim Vessel Outcome | The physical consequences to a vessel resulting from an aggressive act. |  | Same AC with same AVC list |  |  | VVO | victimVesselOutcome | The physical consequences to a vessel resulting from an aggressive act.
VVS | victimVesselStatus | Victim Vessel Status | The operational status of a vessel at the time it was targeted by an aggressive act. |  | Same AC with same AVC list |  |  | VVS | victimVesselStatus | The operational status of a vessel at the time it was targeted by an aggressive act.
VVT | victimVesselType | Victim Vessel Type | The type of a vessel based on size, shape, design, function and/or condition. |  | Same AC with same AVC list |  |  | VVT | victimVesselType | The type of a vessel based on size, shape, design, function and/or condition.
XA1 | manned | Manned | An indication if a feature (for example: a vehicle) is manned when operated. | By vehicle an element transported, operated by, or performed by a human is meant. | No equivalent in DGFCD
XAA | aircraftWingConfiguration | Aircraft Wing Configuration | The category of an aircraft based on its wing configuration. |  | No equivalent in DGFCD
XAF | militaryAerodromeFunction | Military Aerodrome Function | The main operational function of a military aerodrome. |  | No equivalent in DGFCD
XBT | bridgeSupportType | Bridge Support Type | The type of a structure that supports a bridge. |  | No equivalent in DGFCD
XES | antennaConfiguration | Antenna Configuration | The configuration of an antenna based on its construction. |  | No equivalent in DGFCD
XFM | weaponSystemCat | Weapon System Category | The category of a weapon system. |  | No equivalent in DGFCD
XHT | militaryTrainingFacType | Military Training Facility Type | The type of a military training facility. |  | No equivalent in DGFCD
XME | missileLaunchSupportComp | Missile Launch Support Component | The type of a component (for example: an equipment or site) that is used to support the preparation and launch of missiles. |  | No equivalent in DGFCD
XMT | weaponStorageType | Weapon Storage Type | The type of weapons storage based on its shape, usage and/or construction |  | No equivalent in DGFCD
XMU | tacticalFormation | Tactical Formation | The operational setup of military vehicles and/or equipment. |  | No equivalent in DGFCD
XSC | representationScale | Representation Scale | The denominator (a positive, non-zero integer) of the nominal scale selected for the representation of a feature or feature set. |  | No equivalent in DGFCD
YLT | dateOfLastTsunami | Date of Last Tsunami | The date of the most recent tsunami, within an area. |  | No equivalent in DGFCD
YMD | dynamicMagVariationDateTime | Dynamic Magnetic Variation Date and Time | The date and, optionally, time on which the dynamic magnetic variation was calculated. | Midnight is understood to be 00:00:00 (the beginning of a day); when the time is not specified then midnight in the local time zone is typically implied. | Same AC |  |  | YMD | dynamicMagVariationDateTime | The date and, optionally, time on which the dynamic magnetic variation was calculated. | Midnight is understood to be 00:00:00 (the beginning of a day); when the time is not specified then midnight in the local time zone is typically implied.
YMV | dynamicMagVariation | Dynamic Magnetic Variation | The angular difference between true north and magnetic north measured at a given position and date, as calculated based on a given world magnetic model. | The value given indicates whether the angular difference is East (positive) or West (negative) of True North. True North is the direction of the northern point at which the geographic meridian lines meet. | Same AC |  |  | YMV | dynamicMagVariation | The angular difference between true north and magnetic north measured at a given position and date, as calculated based on a given world magnetic model. | The value given indicates whether the angular difference is East (positive) or West (negative) of True North. True North is the direction of the northern point at which the geographic meridian lines meet.
YSU | militaryServiceBranch | Military Service Branch | The branch of the armed forces of a nation. | May also be applied to similar organizations following military discipline (for example: a coastguard). | Same AC with same AVC list |  |  | YSU | militaryServiceBranch | The branch of the armed forces of a nation. | May also be applied to similar organizations following military discipline (for example: a coastguard).
YWQ | waterPotability | Water Potability | The potability of water based on the type of treatment required before it is safe for human consumption. |  | Same AC with same AVC list |  |  | YWQ | waterPotability | The potability of water based on the type of treatment required before it is safe for human consumption.
Note on F1: Tiina Rauk: General description of lineage
Note on G1: Tiina Rauk: Describes the nature of lineage - exactly matching, loosely matching, generalization

## AttributeValueConcepts
DFDD Attribute 531 | DFDD Attribute Alpha | DFDD Attribute Name | DFDD Attribute Definition | DFDD Value 531 | DFDD Value Alpha | DFDD Value Name | DFDD Value Definition | DFDD Value Description | Mapping Description | Mapping Type | Comment | DGFCD Feature 531 | DGFCD Feature Alpha | DGFCD Feature Definition | DGFCD Attribute 531 | DGFCD Attribute Alpha | DGFCD Attribute Definition | DGFCD Value 531 | DGFCD Value Alpha | DGFCD Value Definition | DGFCD Value Description
AAA | airspaceActivity | Airspace Activity | The primary situation(s) or reason(s) on the ground or in the air, which may have an impact on air traffic. | 1 | channelSpacingEquip8r33 | 8.33 Channel Spacing Equipment | Airspace which is dependent upon every participant having 8.33 VHF voice receivers channel spacing equipment. | A type of procedure/service. | AVC to same AC and AVC | Exactly matching |  |  |  |  | AAA | airspaceActivity | The primary situation(s) or reason(s) on the ground or in the air, which may have an impact on air traffic. | 1 | channelSpacingEquip8r33 | Airspace which is dependent upon every participant having 8.33 VHF voice receivers channel spacing equipment. | A type of procedure/service.
AAA | airspaceActivity | Airspace Activity | The primary situation(s) or reason(s) on the ground or in the air, which may have an impact on air traffic. | 10 | airTrafficServices | Air Traffic Services | Custom specific flight information service, alerting service, air traffic advisory service, air traffic control service, area control service, approach control service, or airport control service is provided. | A type of procedure/service. This could be a service in the air or on the ground. | AVC to same AC and AVC | Exactly matching |  |  |  |  | AAA | airspaceActivity | The primary situation(s) or reason(s) on the ground or in the air, which may have an impact on air traffic. | 10 | airTrafficServices | Custom specific flight information service, alerting service, air traffic advisory service, air traffic control service, area control service, approach control service, or airport control service is provided. | A type of procedure/service. This could be a service in the air or on the ground.
AAA | airspaceActivity | Airspace Activity | The primary situation(s) or reason(s) on the ground or in the air, which may have an impact on air traffic. | 11 | antiHailRocketFiring | Anti-hail Rocket Firing | The use of small rockets to protect crops by seeding clouds with small particles that prevent hailstorms from forming. | A type of hazard. | AVC to same AC and AVC | Exactly matching |  |  |  |  | AAA | airspaceActivity | The primary situation(s) or reason(s) on the ground or in the air, which may have an impact on air traffic. | 11 | antiHailRocketFiring | The use of small rockets to protect crops by seeding clouds with small particles that prevent hailstorms from forming. | A type of hazard.
AAA | airspaceActivity | Airspace Activity | The primary situation(s) or reason(s) on the ground or in the air, which may have an impact on air traffic. | 12 | artilleryFiring | Artillery Firing | The discharge of a projectile into the air for the destruction of a target. | A type of military activity (usually). | AVC to same AC and AVC | Exactly matching |  |  |  |  | AAA | airspaceActivity | The primary situation(s) or reason(s) on the ground or in the air, which may have an impact on air traffic. | 12 | artilleryFiring | The discharge of a projectile into the air for the destruction of a target. | A type of military activity (usually).
AAA | airspaceActivity | Airspace Activity | The primary situation(s) or reason(s) on the ground or in the air, which may have an impact on air traffic. | 13 | radiosonde | Radiosonde | The lifting of devices through the atmosphere, which are tied to a helium or hydrogen filled balloon. | A type of special air traffic. For example: radio probes and meteorological balloons. | AVC to same AC and AVC | Exactly matching |  |  |  |  | AAA | airspaceActivity | The primary situation(s) or reason(s) on the ground or in the air, which may have an impact on air traffic. | 13 | radiosonde | The lifting of devices through the atmosphere, which are tied to a helium or hydrogen filled balloon. | A type of special air traffic. For example: radio probes and meteorological balloons.
AAA | airspaceActivity | Airspace Activity | The primary situation(s) or reason(s) on the ground or in the air, which may have an impact on air traffic. | 14 | birdHazard | Bird Hazard | High concentration of birds. | A type of hazard. | AVC to same AC and AVC | Exactly matching |  |  |  |  | AAA | airspaceActivity | The primary situation(s) or reason(s) on the ground or in the air, which may have an impact on air traffic. | 14 | birdHazard | High concentration of birds. | A type of hazard.
AAA | airspaceActivity | Airspace Activity | The primary situation(s) or reason(s) on the ground or in the air, which may have an impact on air traffic. | 15 | birdMigration | Bird Migration | A high number of bird species as they fly instinctual routes based on breeding or diverse environmental urges. | A type of hazard. For example, large scale movements of migrating birds occur during various months in the European-Mediterranean and UK areas. There are also large concentrations of nesting, breeding, and wintering birds, often numbering in the millions, | AVC to same AC and AVC | Exactly matching |  |  |  |  | AAA | airspaceActivity | The primary situation(s) or reason(s) on the ground or in the air, which may have an impact on air traffic. | 15 | birdMigration | A high number of bird species as they fly instinctual routes based on breeding or diverse environmental urges. | A type of hazard. For example, large scale movements of migrating birds occur during various months in the European-Mediterranean and UK areas. There are also large concentrations of nesting, breeding, and wintering birds, often numbering in the millions, that may create a hazard to air traffic.
AAA | airspaceActivity | Airspace Activity | The primary situation(s) or reason(s) on the ground or in the air, which may have an impact on air traffic. | 16 | blastingOperations | Blasting Operations | Controlled use of explosives to excavate or remove rock. | A type of hazard. | AVC to same AC and AVC | Exactly matching |  |  |  |  | AAA | airspaceActivity | The primary situation(s) or reason(s) on the ground or in the air, which may have an impact on air traffic. | 16 | blastingOperations | Controlled use of explosives to excavate or remove rock. | A type of hazard.
AAA | airspaceActivity | Airspace Activity | The primary situation(s) or reason(s) on the ground or in the air, which may have an impact on air traffic. | 17 | chemicalPlant | Chemical Plant | A facility utilizing a chemical process for manufacturing. | A type of industrial hazard. | AVC to same AC and AVC | Exactly matching |  |  |  |  | AAA | airspaceActivity | The primary situation(s) or reason(s) on the ground or in the air, which may have an impact on air traffic. | 17 | chemicalPlant | A facility utilizing a chemical process for manufacturing. | A type of industrial hazard.
AAA | airspaceActivity | Airspace Activity | The primary situation(s) or reason(s) on the ground or in the air, which may have an impact on air traffic. | 18 | climbOutJetAircraft | Climb-out for Jet Aircraft | Climb-out of jet aircraft via predefined and common tracks. | A type of military activity (usually). | AVC to same AC and AVC | Exactly matching |  |  |  |  | AAA | airspaceActivity | The primary situation(s) or reason(s) on the ground or in the air, which may have an impact on air traffic. | 18 | climbOutJetAircraft | Climb-out of jet aircraft via predefined and common tracks. | A type of military activity (usually).
AAA | airspaceActivity | Airspace Activity | The primary situation(s) or reason(s) on the ground or in the air, which may have an impact on air traffic. | 19 | droppings | Droppings | The dropping of troops, supplies, and/or bombs, from an aircraft. | A type of special air traffic. | AVC to same AC and AVC | Exactly matching |  |  |  |  | AAA | airspaceActivity | The primary situation(s) or reason(s) on the ground or in the air, which may have an impact on air traffic. | 19 | droppings | The dropping of troops, supplies, and/or bombs, from an aircraft. | A type of special air traffic.
AAA | airspaceActivity | Airspace Activity | The primary situation(s) or reason(s) on the ground or in the air, which may have an impact on air traffic. | 2 | accidentInvestigation | Accident Investigation | Airspace needing a protective status due to an investigation of a flight catastrophe. | A type of protection. | AVC to same AC and AVC | Exactly matching |  |  |  |  | AAA | airspaceActivity | The primary situation(s) or reason(s) on the ground or in the air, which may have an impact on air traffic. | 2 | accidentInvestigation | Airspace needing a protective status due to an investigation of a flight catastrophe. | A type of protection.
AAA | airspaceActivity | Airspace Activity | The primary situation(s) or reason(s) on the ground or in the air, which may have an impact on air traffic. | 20 | fireworks | Fireworks | Launching of pyrotechnic devices. | A type of hazard. | AVC to same AC and AVC | Exactly matching |  |  |  |  | AAA | airspaceActivity | The primary situation(s) or reason(s) on the ground or in the air, which may have an impact on air traffic. | 20 | fireworks | Launching of pyrotechnic devices. | A type of hazard.
AAA | airspaceActivity | Airspace Activity | The primary situation(s) or reason(s) on the ground or in the air, which may have an impact on air traffic. | 21 | flightGuidedMissiles | Flight of Guided Missiles | The launch, transit, and targeting of guided missiles. | A type of military activity (usually). A guided missile is an unmanned self-propelled vehicle whose trajectory or course, while in flight, is controlled. | AVC to same AC and AVC | Exactly matching |  |  |  |  | AAA | airspaceActivity |  | 21 | flightGuidedMissiles | The launch, transit, and targeting of guided missiles. | A type of military activity (usually). A guided missile is an unmanned self-propelled vehicle whose trajectory or course, while in flight, is controlled.
AAA | airspaceActivity | Airspace Activity | The primary situation(s) or reason(s) on the ground or in the air, which may have an impact on air traffic. | 22 | gasFieldOrGasolineVapor | Gas Field or Gasoline Vaporization | Pumping natural gas from the ground or converting gasoline into vapour. | A type of industrial hazard. | AVC to same AC and AVC | Exactly matching |  |  |  |  | AAA | airspaceActivity | The primary situation(s) or reason(s) on the ground or in the air, which may have an impact on air traffic. | 22 | gasFieldOrGasolineVapor | Pumping natural gas from the ground or converting gasoline into vapour. | A type of industrial hazard.
AAA | airspaceActivity | Airspace Activity | The primary situation(s) or reason(s) on the ground or in the air, which may have an impact on air traffic. | 23 | gliding | Gliding | Flying a non-power-driven heavier-than-air aircraft. | A type of special air traffic. A glider derives its lift in flight chiefly from aerodynamic reactions on surfaces which remain fixed under given conditions of flight. | AVC to same AC and AVC | Exactly matching |  |  |  |  | AAA | airspaceActivity | The primary situation(s) or reason(s) on the ground or in the air, which may have an impact on air traffic. | 23 | gliding | Flying a non-power-driven heavier-than-air aircraft. | A type of special air traffic. A glider derives its lift in flight chiefly from aerodynamic reactions on surfaces which remain fixed under given conditions of flight.
AAA | airspaceActivity | Airspace Activity | The primary situation(s) or reason(s) on the ground or in the air, which may have an impact on air traffic. | 24 | hangGliding | Hang-gliding | Recreational and competitive flying sport using a small glider from which the operator is suspended in a frame and which is controlled by movements of the body. | A type of special air traffic. | AVC to same AC and AVC | Exactly matching |  |  |  |  | AAA | airspaceActivity | The primary situation(s) or reason(s) on the ground or in the air, which may have an impact on air traffic. | 24 | hangGliding | Recreational and competitive flying sport using a small glider from which the operator is suspended in a frame and which is controlled by movements of the body. | A type of special air traffic.
AAA | airspaceActivity | Airspace Activity | The primary situation(s) or reason(s) on the ground or in the air, which may have an impact on air traffic. | 25 | heavyFireSuppressionWork | Heavy Fire Suppression Work | Intense fire fighting activity involving chemical agents being laid down from fire fighting aircraft. | A type of special air traffic. | AVC to same AC and AVC | Exactly matching |  |  |  |  | AAA | airspaceActivity | The primary situation(s) or reason(s) on the ground or in the air, which may have an impact on air traffic. | 25 | heavyFireSuppressionWork | Intense fire fighting activity involving chemical agents being laid down from fire fighting aircraft. | A type of special air traffic.
AAA | airspaceActivity | Airspace Activity | The primary situation(s) or reason(s) on the ground or in the air, which may have an impact on air traffic. | 26 | helicopterGyroTraffic | Helicopter/Gyrocopter Traffic | Helicopter or gyrocopter operations. | A type of special air traffic. | AVC to same AC and AVC | Exactly matching |  |  |  |  | AAA | airspaceActivity | The primary situation(s) or reason(s) on the ground or in the air, which may have an impact on air traffic. | 26 | helicopterGyroTraffic | Helicopter or gyrocopter operations. | A type of special air traffic.
AAA | airspaceActivity | Airspace Activity | The primary situation(s) or reason(s) on the ground or in the air, which may have an impact on air traffic. | 27 | highIntensityLights | High Intensity Lights | Non-navigational lights with high visibility potential. | A type of hazard. | AVC to same AC and AVC | Exactly matching |  |  |  |  | AAA | airspaceActivity | The primary situation(s) or reason(s) on the ground or in the air, which may have an impact on air traffic. | 27 | highIntensityLights | Non-navigational lights with high visibility potential. | A type of hazard.
AAA | airspaceActivity | Airspace Activity | The primary situation(s) or reason(s) on the ground or in the air, which may have an impact on air traffic. | 28 | highIntensityRadioTrans | High Intensity Radio Transmission (HIRTA) | Electromagnetic fields produced by high intensity radio transmission. | A type of hazard. | AVC to same AC and AVC | Exactly matching |  |  |  |  | AAA | airspaceActivity | The primary situation(s) or reason(s) on the ground or in the air, which may have an impact on air traffic. | 28 | highIntensityRadioTrans | Electromagnetic fields produced by high intensity radio transmission. | A type of hazard.
AAA | airspaceActivity | Airspace Activity | The primary situation(s) or reason(s) on the ground or in the air, which may have an impact on air traffic. | 29 | highlyPopulatedArea | Highly Populated Area | An area with a high concentration of inhabitants. | A type of protection. | AVC to same AC and AVC | Exactly matching |  |  |  |  | AAA | airspaceActivity | The primary situation(s) or reason(s) on the ground or in the air, which may have an impact on air traffic. | 29 | highlyPopulatedArea | An area with a high concentration of inhabitants. | A type of protection.
AAA | airspaceActivity | Airspace Activity | The primary situation(s) or reason(s) on the ground or in the air, which may have an impact on air traffic. | 3 | aerobatics | Aerobatics | The usage of unusual or artful flying maneuvers for recreation, competition, or entertainment. | A type of special air traffic. | AVC to same AC and AVC | Exactly matching |  |  |  |  | AAA | airspaceActivity | The primary situation(s) or reason(s) on the ground or in the air, which may have an impact on air traffic. | 3 | aerobatics | The usage of unusual or artful flying maneuvers for recreation, competition, or entertainment. | A type of special air traffic.
AAA | airspaceActivity | Airspace Activity | The primary situation(s) or reason(s) on the ground or in the air, which may have an impact on air traffic. | 30 | hotAirBalloons | Hot Air Balloons | Flight activity involving a bag called the envelope that is capable of containing heated air, with a gondola or basket suspended beneath. | A type of special air traffic. | AVC to same AC and AVC | Exactly matching |  |  |  |  | AAA | airspaceActivity | The primary situation(s) or reason(s) on the ground or in the air, which may have an impact on air traffic. | 30 | hotAirBalloons | Flight activity involving a bag called the envelope that is capable of containing heated air, with a gondola or basket suspended beneath. | A type of special air traffic.
AAA | airspaceActivity | Airspace Activity | The primary situation(s) or reason(s) on the ground or in the air, which may have an impact on air traffic. | 31 | laserUsage | Laser Usage | The emission of photons in a coherent beam by an optical source. | A type of hazard. For example: a laser light show. Laser stands for Light Amplification by Stimulated Emission of Radiation. | AVC to same AC and AVC | Exactly matching |  |  |  |  | AAA | airspaceActivity | The primary situation(s) or reason(s) on the ground or in the air, which may have an impact on air traffic. | 31 | laserUsage | The emission of photons in a coherent beam by an optical source. | A type of hazard. For example: a laser light show. Laser stands for Light Amplification by Stimulated Emission of Radiation.
AAA | airspaceActivity | Airspace Activity | The primary situation(s) or reason(s) on the ground or in the air, which may have an impact on air traffic. | 32 | militaryOperations | Military Operations | The execution of operations by the military. | A type of military activity (usually). | AVC to same AC and AVC | Exactly matching |  |  |  |  | AAA | airspaceActivity | The primary situation(s) or reason(s) on the ground or in the air, which may have an impact on air traffic. | 32 | militaryOperations | The execution of operations by the military. | A type of military activity (usually).
AAA | airspaceActivity | Airspace Activity | The primary situation(s) or reason(s) on the ground or in the air, which may have an impact on air traffic. | 33 | naturalReserve | Natural Reserve | Wildlife, flora, fauna or features of geological or other special interest which is reserved and managed for conservation. | A type of protection. This is given a protective status. This could provide special opportunities for study or research. For example: a national park. | AVC to same AC and AVC | Exactly matching |  |  |  |  | AAA | airspaceActivity | The primary situation(s) or reason(s) on the ground or in the air, which may have an impact on air traffic. | 33 | naturalReserve | Wildlife, flora, fauna or features of geological or other special interest which is reserved and managed for conservation. | A type of protection. This is given a protective status. This could provide special opportunities for study or research. For example: a national park.
AAA | airspaceActivity | Airspace Activity | The primary situation(s) or reason(s) on the ground or in the air, which may have an impact on air traffic. | 34 | noiseAbatement | Noise Abatement | Airspace in which special procedures or other precautionary measures are established for reducing noise. | A type of protection. | AVC to same AC and AVC | Exactly matching |  |  |  |  | AAA | airspaceActivity | The primary situation(s) or reason(s) on the ground or in the air, which may have an impact on air traffic. | 34 | noiseAbatement | Airspace in which special procedures or other precautionary measures are established for reducing noise. | A type of protection.
AAA | airspaceActivity | Airspace Activity | The primary situation(s) or reason(s) on the ground or in the air, which may have an impact on air traffic. | 35 | nuclearEnergyPlant | Nuclear Energy Plant | An installation which provides power derived from fission or fusion of atomic nuclei. | A type of industrial hazard. | AVC to same AC and AVC | Exactly matching |  |  |  |  | AAA | airspaceActivity | The primary situation(s) or reason(s) on the ground or in the air, which may have an impact on air traffic. | 35 | nuclearEnergyPlant | An installation which provides power derived from fission or fusion of atomic nuclei. | A type of industrial hazard.
AAA | airspaceActivity | Airspace Activity | The primary situation(s) or reason(s) on the ground or in the air, which may have an impact on air traffic. | 36 | oilField | Oil Field | An area in which oil occurs in quantities worthy of exploitation. | A type of industrial hazard. | AVC to same AC and AVC | Exactly matching |  |  |  |  | AAA | airspaceActivity | The primary situation(s) or reason(s) on the ground or in the air, which may have an impact on air traffic. | 36 | oilField | An area in which oil occurs in quantities worthy of exploitation. | A type of industrial hazard.
AAA | airspaceActivity | Airspace Activity | The primary situation(s) or reason(s) on the ground or in the air, which may have an impact on air traffic. | 37 | petrochemicalRefinery | Petrochemical Refinery | A facility where petroleum and/or petroleum products are refined. | A type of industrial hazard. | AVC to same AC and AVC | Exactly matching |  |  |  |  | AAA | airspaceActivity | The primary situation(s) or reason(s) on the ground or in the air, which may have an impact on air traffic. | 37 | petrochemicalRefinery | A facility where petroleum and/or petroleum products are refined. | A type of industrial hazard.
AAA | airspaceActivity | Airspace Activity | The primary situation(s) or reason(s) on the ground or in the air, which may have an impact on air traffic. | 38 | parachuteJumping | Parachute Jumping | Exiting a flying aircraft by an individual using a parachute. | A type of special air traffic. A parachute is a soft fabric device used to slow the motion through the atmosphere by generating drag. | AVC to same AC and AVC | Exactly matching |  |  |  |  | AAA | airspaceActivity | The primary situation(s) or reason(s) on the ground or in the air, which may have an impact on air traffic. | 38 | parachuteJumping | Exiting a flying aircraft by an individual using a parachute. | A type of special air traffic. A parachute is a soft fabric device used to slow the motion through the atmosphere by generating drag.
AAA | airspaceActivity | Airspace Activity | The primary situation(s) or reason(s) on the ground or in the air, which may have an impact on air traffic. | 39 | paragliding | Paragliding | Recreational and competitive flying sport using a free-flying, foot launched aircraft. | A type of special air traffic. When paragliding, the pilot sits in a harness suspended below a fabric wing, whose shape is formed by the pressure of air entering vents in the front of the wing. It is known in some countries as parapenting. | AVC to same AC and AVC | Exactly matching |  |  |  |  | AAA | airspaceActivity | The primary situation(s) or reason(s) on the ground or in the air, which may have an impact on air traffic. | 39 | paragliding | Recreational and competitive flying sport using a free-flying, foot launched aircraft. | A type of special air traffic. When paragliding, the pilot sits in a harness suspended below a fabric wing, whose shape is formed by the pressure of air entering vents in the front of the wing. It is known in some countries as parapenting.
AAA | airspaceActivity | Airspace Activity | The primary situation(s) or reason(s) on the ground or in the air, which may have an impact on air traffic. | 4 | aerialGunnery | Aerial Gunnery | The delivery of air to air or air to ground weapons for the destruction of a target. | A type of military activity (usually). | AVC to same AC and AVC | Exactly matching |  |  |  |  | AAA | airspaceActivity | The primary situation(s) or reason(s) on the ground or in the air, which may have an impact on air traffic. | 4 | aerialGunnery | The delivery of air to air or air to ground weapons for the destruction of a target. | A type of military activity (usually).
AAA | airspaceActivity | Airspace Activity | The primary situation(s) or reason(s) on the ground or in the air, which may have an impact on air traffic. | 40 | president | President | The presence of an individual with status of head of state. | A type of protection. | AVC to same AC and AVC | Exactly matching |  |  |  |  | AAA | airspaceActivity | The primary situation(s) or reason(s) on the ground or in the air, which may have an impact on air traffic. | 40 | president | The presence of an individual with status of head of state. | A type of protection.
AAA | airspaceActivity | Airspace Activity | The primary situation(s) or reason(s) on the ground or in the air, which may have an impact on air traffic. | 41 | airRefuelling | Air Refuelling | Transfer of fuel between aircraft in the air. | A type of military activity (usually). | AVC to same AC and AVC | Exactly matching |  |  |  |  | AAA | airspaceActivity | The primary situation(s) or reason(s) on the ground or in the air, which may have an impact on air traffic. | 41 | airRefuelling | Transfer of fuel between aircraft in the air. | A type of military activity (usually).
AAA | airspaceActivity | Airspace Activity | The primary situation(s) or reason(s) on the ground or in the air, which may have an impact on air traffic. | 42 | rnavEquipment | RNAV Equipment | Every aircraft must have Area Navigation (RNAV) equipment. | A type of procedure/service. | AVC to same AC and AVC | Exactly matching |  |  |  |  | AAA | airspaceActivity | The primary situation(s) or reason(s) on the ground or in the air, which may have an impact on air traffic. | 42 | rnavEquipment | Every aircraft must have Area Navigation (RNAV) equipment. | A type of procedure/service.
AAA | airspaceActivity | Airspace Activity | The primary situation(s) or reason(s) on the ground or in the air, which may have an impact on air traffic. | 43 | rvsmEquipment | RVSM Equipment | Every aircraft must have Reduced Vertical Separation Minimum (RVSM) equipment. | A type of procedure/service. | AVC to same AC and AVC | Exactly matching |  |  |  |  | AAA | airspaceActivity | The primary situation(s) or reason(s) on the ground or in the air, which may have an impact on air traffic. | 43 | rvsmEquipment | Every aircraft must have Reduced Vertical Separation Minimum (RVSM) equipment. | A type of procedure/service.
AAA | airspaceActivity | Airspace Activity | The primary situation(s) or reason(s) on the ground or in the air, which may have an impact on air traffic. | 44 | seasonalCropDusting | Seasonal Crop Dusting | Spraying crops with fertilizers, pesticides, and fungicides from an agricultural aircraft. | A type of special air traffic. | AVC to same AC and AVC | Exactly matching |  |  |  |  | AAA | airspaceActivity | The primary situation(s) or reason(s) on the ground or in the air, which may have an impact on air traffic. | 44 | seasonalCropDusting | Spraying crops with fertilizers, pesticides, and fungicides from an agricultural aircraft. | A type of special air traffic.
AAA | airspaceActivity | Airspace Activity | The primary situation(s) or reason(s) on the ground or in the air, which may have an impact on air traffic. | 45 | sensitiveFauna | Sensitive Fauna | The animals or animal life of a given area, habitat, or epoch which is easily and dangerously aroused by excessive aerial noise such as from an aircraft. | A type of protection. For example: mink farms, turkey farms, and zoos. | AVC to same AC and AVC | Exactly matching |  |  |  |  | AAA | airspaceActivity | The primary situation(s) or reason(s) on the ground or in the air, which may have an impact on air traffic. | 45 | sensitiveFauna | The animals or animal life of a given area, habitat, or epoch which is easily and dangerously aroused by excessive aerial noise such as from an aircraft. | A type of protection. For example: mink farms, turkey farms, and zoos.
AAA | airspaceActivity | Airspace Activity | The primary situation(s) or reason(s) on the ground or in the air, which may have an impact on air traffic. | 46 | navalFiringAndOrPractice | Naval Firing and/or Practice | Naval forces (for example: vessels or aircraft) conduct firing and/or munitions exercises. | Distinguished from areas where Naval forces conduct general operations and manoeuvers. | AVC to same AC and AVC | Exactly matching |  |  |  |  | AAA | airspaceActivity | The primary situation(s) or reason(s) on the ground or in the air, which may have an impact on air traffic. | 46 | navalFiringAndOrPractice | Naval forces (for example: vessels or aircraft) conduct firing and/or munitions exercises. | Distinguished from areas where Naval forces conduct general operations and manoeuvers.
AAA | airspaceActivity | Airspace Activity | The primary situation(s) or reason(s) on the ground or in the air, which may have an impact on air traffic. | 47 | shootingFromGround | Shooting from Ground | The discharge of a gun or bow to propel arrows, bullets, etc swiftly or violently direct and sharply in specified directions. | A type of military activity (usually). For example: a shooting range or hunting area. | AVC to same AC and AVC | Exactly matching |  |  |  |  | AAA | airspaceActivity | The primary situation(s) or reason(s) on the ground or in the air, which may have an impact on air traffic. | 47 | shootingFromGround | The discharge of a gun or bow to propel arrows, bullets, etc swiftly or violently direct and sharply in specified directions. | A type of military activity (usually). For example: a shooting range or hunting area.
AAA | airspaceActivity | Airspace Activity | The primary situation(s) or reason(s) on the ground or in the air, which may have an impact on air traffic. | 48 | spaceFlightOperations | Space Flight Operations | Vertical launch for space flight operations. | A type of special air traffic. | AVC to same AC and AVC | Exactly matching |  |  |  |  | AAA | airspaceActivity | The primary situation(s) or reason(s) on the ground or in the air, which may have an impact on air traffic. | 48 | spaceFlightOperations | Vertical launch for space flight operations. | A type of special air traffic.
AAA | airspaceActivity | Airspace Activity | The primary situation(s) or reason(s) on the ground or in the air, which may have an impact on air traffic. | 49 | specialEquipment | Special Equipment | Operations requiring the aircraft to use special equipment. | A type of procedure/service. | AVC to same AC and AVC | Exactly matching |  |  |  |  | AAA | airspaceActivity | The primary situation(s) or reason(s) on the ground or in the air, which may have an impact on air traffic. | 49 | specialEquipment | Operations requiring the aircraft to use special equipment. | A type of procedure/service.
AAA | airspaceActivity | Airspace Activity | The primary situation(s) or reason(s) on the ground or in the air, which may have an impact on air traffic. | 5 | aerialSporting | Aerial Sporting | The competition or practice by an individual or a group to achieve the best aerial performance. | A type of special air traffic. This could be an air race or aerobatic training or competition. | AVC to same AC and AVC | Exactly matching |  |  |  |  | AAA | airspaceActivity | The primary situation(s) or reason(s) on the ground or in the air, which may have an impact on air traffic. | 5 | aerialSporting | The competition or practice by an individual or a group to achieve the best aerial performance. | A type of special air traffic. This could be an air race or aerobatic training or competition.
AAA | airspaceActivity | Airspace Activity | The primary situation(s) or reason(s) on the ground or in the air, which may have an impact on air traffic. | 50 | specialProcedure | Special Procedure | Special procedures established for use by operational personnel in execution of their flight. | A type of procedure/service. An overhead approach is an example of a special procedure. | AVC to same AC and AVC | Exactly matching |  |  |  |  | AAA | airspaceActivity | The primary situation(s) or reason(s) on the ground or in the air, which may have an impact on air traffic. | 50 | specialProcedure | Special procedures established for use by operational personnel in execution of their flight. | A type of procedure/service. An overhead approach is an example of a special procedure.
AAA | airspaceActivity | Airspace Activity | The primary situation(s) or reason(s) on the ground or in the air, which may have an impact on air traffic. | 51 | targetTowing | Target Towing | Drawing or pulling through the air a target for aerial shooting practice. | A type of military activity (usually). | AVC to same AC and AVC | Exactly matching |  |  |  |  | AAA | airspaceActivity | The primary situation(s) or reason(s) on the ground or in the air, which may have an impact on air traffic. | 51 | targetTowing | Drawing or pulling through the air a target for aerial shooting practice. | A type of military activity (usually).
AAA | airspaceActivity | Airspace Activity | The primary situation(s) or reason(s) on the ground or in the air, which may have an impact on air traffic. | 52 | technicalActivity | Technical Activity | Generic technical activity affecting air traffic. | A type of industrial hazard. | AVC to same AC and AVC | Exactly matching |  |  |  |  | AAA | airspaceActivity | The primary situation(s) or reason(s) on the ground or in the air, which may have an impact on air traffic. | 52 | technicalActivity | Generic technical activity affecting air traffic. | A type of industrial hazard.
AAA | airspaceActivity | Airspace Activity | The primary situation(s) or reason(s) on the ground or in the air, which may have an impact on air traffic. | 53 | training | Training | Flights conducted for the purpose of training. | A type of special air traffic. | AVC to same AC and AVC | Exactly matching |  |  |  |  | AAA | airspaceActivity | The primary situation(s) or reason(s) on the ground or in the air, which may have an impact on air traffic. | 53 | training | Flights conducted for the purpose of training. | A type of special air traffic.
AAA | airspaceActivity | Airspace Activity | c | 54 | ultraLightFlights | Ultra Light Flights | Operations of lightweight, slow-flying aircraft. | A type of special air traffic. | AVC to same AC and AVC | Exactly matching |  |  |  |  | AAA | airspaceActivity | The primary situation(s) or reason(s) on the ground or in the air, which may have an impact on air traffic. | 54 | ultraLightFlights | Operations of lightweight, slow-flying aircraft. | A type of special air traffic.
AAA | airspaceActivity | Airspace Activity | The primary situation(s) or reason(s) on the ground or in the air, which may have an impact on air traffic. | 55 | underwaterExplosions | Underwater Explosions | The action or an act of forcing out or emitting something suddenly underwater. | A type of hazard. Usually involving violence and noise. | AVC to same AC and AVC | Exactly matching |  |  |  |  | AAA | airspaceActivity | The primary situation(s) or reason(s) on the ground or in the air, which may have an impact on air traffic. | 55 | underwaterExplosions | The action or an act of forcing out or emitting something suddenly underwater. | A type of hazard. Usually involving violence and noise.
AAA | airspaceActivity | Airspace Activity | The primary situation(s) or reason(s) on the ground or in the air, which may have an impact on air traffic. | 56 | unmannedAerialVehicles | Unmanned Aerial Vehicles | The operation of a powered, aerial vehicle that does not carry a human operator. | A type of special air traffic. An Unmanned Aerial Vehicle uses aerodynamic forces to provide vehicle lift, can fly autonomously or be piloted remotely, can be expendable or recoverable, and can carry a lethal or non-lethal payload. | AVC to same AC and AVC | Exactly matching |  |  |  |  | AAA | airspaceActivity | The primary situation(s) or reason(s) on the ground or in the air, which may have an impact on air traffic. | 56 | unmannedAerialVehicles | The operation of a powered, aerial vehicle that does not carry a human operator. | A type of special air traffic. An Unmanned Aerial Vehicle uses aerodynamic forces to provide vehicle lift, can fly autonomously or be piloted remotely, can be expendable or recoverable, and can carry a lethal or non-lethal payload.
AAA | airspaceActivity | Airspace Activity | The primary situation(s) or reason(s) on the ground or in the air, which may have an impact on air traffic. | 57 | vipVicePresident | VIP: Vice President | The presence of an individual with status of Vice-Head of State. | A type of protection. | AVC to same AC and AVC | Exactly matching |  |  |  |  | AAA | airspaceActivity | The primary situation(s) or reason(s) on the ground or in the air, which may have an impact on air traffic. | 57 | vipVicePresident | The presence of an individual with status of Vice-Head of State. | A type of protection.
AAA | airspaceActivity | Airspace Activity | The primary situation(s) or reason(s) on the ground or in the air, which may have an impact on air traffic. | 58 | vipPublicFigure | VIP: Public Figure | The presence of an individual of renowned status and considered as a very important person. | A type of protection. | AVC to same AC and AVC | Exactly matching |  |  |  |  | AAA | airspaceActivity | The primary situation(s) or reason(s) on the ground or in the air, which may have an impact on air traffic. | 58 | vipPublicFigure | The presence of an individual of renowned status and considered as a very important person. | A type of protection.
AAA | airspaceActivity | Airspace Activity | The primary situation(s) or reason(s) on the ground or in the air, which may have an impact on air traffic. | 6 | aerialWork | Aerial Work | Operations in which an aircraft is used for specialized services. | A type of special air traffic. For example, services such as: agriculture, construction, photography, surveying, observation and patrol, search and rescue, and aerial advertisement. | AVC to same AC and AVC | Exactly matching |  |  |  |  | AAA | airspaceActivity | The primary situation(s) or reason(s) on the ground or in the air, which may have an impact on air traffic. | 6 | aerialWork | Operations in which an aircraft is used for specialized services. | A type of special air traffic. For example, services such as: agriculture, construction, photography, surveying, observation and patrol, search and rescue, and aerial advertisement.
AAA | airspaceActivity | Airspace Activity | The primary situation(s) or reason(s) on the ground or in the air, which may have an impact on air traffic. | 7 | aerodromeTraffic | Aerodrome Traffic | All traffic on the manouevring area of an aerodrome and all aircraft flying in the vicinity of an aerodrome. | A type of special air traffic. | AVC to same AC and AVC | Exactly matching |  |  |  |  | AAA | airspaceActivity | The primary situation(s) or reason(s) on the ground or in the air, which may have an impact on air traffic. | 7 | aerodromeTraffic | All traffic on the manouevring area of an aerodrome and all aircraft flying in the vicinity of an aerodrome. | A type of special air traffic.
AAA | airspaceActivity | Airspace Activity | The primary situation(s) or reason(s) on the ground or in the air, which may have an impact on air traffic. | 8 | airCombatOrExercises | Air Combat or Exercises | Intercepting and destroying of hostile aircraft or conducting similar training activities. | A type of military activity (usually). | AVC to same AC and AVC | Exactly matching |  |  |  |  | AAA | airspaceActivity | The primary situation(s) or reason(s) on the ground or in the air, which may have an impact on air traffic. | 8 | airCombatOrExercises | Intercepting and destroying of hostile aircraft or conducting similar training activities. | A type of military activity (usually).
AAA | airspaceActivity | Airspace Activity | The primary situation(s) or reason(s) on the ground or in the air, which may have an impact on air traffic. | 9 | airShow | Air Show | A show at which aircraft are on view and featuring aerial displays. | A type of special air traffic. | AVC to same AC and AVC | Exactly matching |  |  |  |  | AAA | airspaceActivity | The primary situation(s) or reason(s) on the ground or in the air, which may have an impact on air traffic. | 9 | airShow | A show at which aircraft are on view and featuring aerial displays. | A type of special air traffic.
AAC | aircraftApproachCategory | Aircraft Approach Category | A grouping of aircraft based on a speed of 1.3 times the stall speed in the landing configuration at maximum gross landing weight. | 1 | categoryA | Category A | Less than 169 kilometres/hour (91 knots) Indicated Air Speed (IAS). |  | AVC to same AC and AVC | Exactly matching |  |  |  |  | AAC | aircraftApproachCategory | A grouping of aircraft based on a speed of 1.3 times the stall speed in the landing configuration at maximum gross landing weight. | 1 | categoryA | Less than 169 kilometres/hour (91 knots) Indicated Air Speed (IAS).
AAC | aircraftApproachCategory | Aircraft Approach Category | A grouping of aircraft based on a speed of 1.3 times the stall speed in the landing configuration at maximum gross landing weight. | 2 | categoryB | Category B | 169 kilometres/hour (91 knots) or more but less than 224 kilometres/hour (121 knots) Indicated Air Speed (IAS). |  | AVC to same AC and AVC | Exactly matching |  |  |  |  | AAC | aircraftApproachCategory | A grouping of aircraft based on a speed of 1.3 times the stall speed in the landing configuration at maximum gross landing weight. | 2 | categoryB | 169 kilometres/hour (91 knots) or more but less than 224 kilometres/hour (121 knots) Indicated Air Speed (IAS).
AAC | aircraftApproachCategory | Aircraft Approach Category | A grouping of aircraft based on a speed of 1.3 times the stall speed in the landing configuration at maximum gross landing weight. | 3 | categoryC | Category C | 224 kilometres/hour (121 knots) or more but less than 261 kilometres/hour (141 knots) Indicated Air Speed (IAS). |  | AVC to same AC and AVC | Exactly matching |  |  |  |  | AAC | aircraftApproachCategory | A grouping of aircraft based on a speed of 1.3 times the stall speed in the landing configuration at maximum gross landing weight. | 3 | categoryC | 224 kilometres/hour (121 knots) or more but less than 261 kilometres/hour (141 knots) Indicated Air Speed (IAS).
AAC | aircraftApproachCategory | Aircraft Approach Category | A grouping of aircraft based on a speed of 1.3 times the stall speed in the landing configuration at maximum gross landing weight. | 4 | categoryD | Category D | 261 kilometres/hour (141 knots) or more but less than 307 kilometres/hour (166 knots) Indicated Air Speed (IAS). |  | AVC to same AC and AVC | Exactly matching |  |  |  |  | AAC | aircraftApproachCategory | A grouping of aircraft based on a speed of 1.3 times the stall speed in the landing configuration at maximum gross landing weight. | 4 | categoryD | 261 kilometres/hour (141 knots) or more but less than 307 kilometres/hour (166 knots) Indicated Air Speed (IAS).
AAC | aircraftApproachCategory | Aircraft Approach Category | A grouping of aircraft based on a speed of 1.3 times the stall speed in the landing configuration at maximum gross landing weight. | 5 | categoryE | Category E | 307 kilometres/hour (166 knots) Indicated Air Speed (IAS) or more. | ICAO specifies an upper limit of 390 kilometres/hour (211 knots) Indicated Air Speed (IAS). | AVC to same AC and AVC | Exactly matching |  |  |  |  | AAC | aircraftApproachCategory | A grouping of aircraft based on a speed of 1.3 times the stall speed in the landing configuration at maximum gross landing weight. | 5 | categoryE | 307 kilometres/hour (166 knots) Indicated Air Speed (IAS) or more. | ICAO specifies an upper limit of 390 kilometres/hour (211 knots) Indicated Air Speed (IAS).
AAC | aircraftApproachCategory | Aircraft Approach Category | A grouping of aircraft based on a speed of 1.3 times the stall speed in the landing configuration at maximum gross landing weight. | 6 | categoryH | Category H | Helicopter only. | The stall speed method of calculating aircraft category does not apply. | AVC to same AC and AVC | Exactly matching |  |  |  |  | AAC | aircraftApproachCategory | A grouping of aircraft based on a speed of 1.3 times the stall speed in the landing configuration at maximum gross landing weight. | 6 | categoryH | Helicopter only. | The stall speed method of calculating aircraft category does not apply.
AAR | allowedAircraftOnRoute | Allowed Aircraft on Route | The general categorization of aircraft that may use the route segment. | 1 | jetPropellerHelicopter | Jet, Propeller and Helicopter | Jet aircraft, propeller aircraft as well as helicopter aircraft are allowed to operate on the route segment. |  | No equivalent in DGFCD | No match
AAR | allowedAircraftOnRoute | Allowed Aircraft on Route | The general categorization of aircraft that may use the route segment. | 2 | jet | Jet | Only jet aircraft are allowed to operate on the route segment. |  | No equivalent in DGFCD | No match
AAR | allowedAircraftOnRoute | Allowed Aircraft on Route | The general categorization of aircraft that may use the route segment. | 3 | jetPropeller | Jet and Propeller | Both jet aircraft and propeller aircraft are allowed to operate on the route segment. |  | No equivalent in DGFCD | No match
AAR | allowedAircraftOnRoute | Allowed Aircraft on Route | The general categorization of aircraft that may use the route segment. | 4 | propeller | Propeller | Only propeller aircraft are allowed to operate on the route segment. |  | No equivalent in DGFCD | No match
AAR | allowedAircraftOnRoute | Allowed Aircraft on Route | The general categorization of aircraft that may use the route segment. | 5 | helicopterPropeller | Helicopter and Propeller | Both propeller aircraft and helicopter aircraft are allowed to operate on the route segment. |  | No equivalent in DGFCD | No match
AAR | allowedAircraftOnRoute | Allowed Aircraft on Route | The general categorization of aircraft that may use the route segment. | 6 | helicopterPerformanceClass | Helicopter Performance Class | Only helicopter aircraft are allowed to operate on the route segment. |  | No equivalent in DGFCD | No match
AAU | aeroResponsibleAuthType | Aeronautical Responsible Authority Type | A categorisation of the role that one organisation has for aeronautical services and facilities. | 1 | aisAuthority | AIS Authority | The organization is responsible for the provision of aeronautical information or data necessary for the safety, regularity and efficiency of air navigation. |  | No equivalent in DGFCD | No match
AAU | aeroResponsibleAuthType | Aeronautical Responsible Authority Type | A categorisation of the role that one organisation has for aeronautical services and facilities. | 2 | airspaceDelegation | Airspace Delegation | An authority is assigned or entrusted with the responsibility for that airspace. |  | No equivalent in DGFCD | No match
AAU | aeroResponsibleAuthType | Aeronautical Responsible Authority Type | A categorisation of the role that one organisation has for aeronautical services and facilities. | 3 | otherResponsibleAuthority | Other Responsible Authority | A responsible authority not included in the existing Responsible Authority Type list. |  | No equivalent in DGFCD | No match
AAU | aeroResponsibleAuthType | Aeronautical Responsible Authority Type | A categorisation of the role that one organisation has for aeronautical services and facilities. | 4 | airspaceOwnership | Airspace Ownership | An authority has the legal right of possession and proprietorship over a defined airspace. |  | No equivalent in DGFCD | No match
ABT | aeroBeaconType | Aeronautical Beacon Type | The type of visual beacon that may be used for air navigation or identification. | 1 | lightedLandAerodrome | Lighted Land Aerodrome | A beacon indicating the location of a land aerodrome. | ICAO specified the beacon is flashing green. | No equivalent in DGFCD | No match
ABT | aeroBeaconType | Aeronautical Beacon Type | The type of visual beacon that may be used for air navigation or identification. | 10 | responderBeacon | Responder Beacon | A responder beacon. |  | No equivalent in DGFCD | No match
ABT | aeroBeaconType | Aeronautical Beacon Type | The type of visual beacon that may be used for air navigation or identification. | 2 | militaryAerodrome | Military Aerodrome | A beacon indicating the location of a military aerodrome. |  | No equivalent in DGFCD | No match
ABT | aeroBeaconType | Aeronautical Beacon Type | The type of visual beacon that may be used for air navigation or identification. | 3 | generalAeronauticalBeacon | General Aeronautical Beacon | An aeronautical ground light visible at all azimuths, either continuously or intermittently, to designate a particular point on the surface of the earth. |  | No equivalent in DGFCD | No match
ABT | aeroBeaconType | Aeronautical Beacon Type | The type of visual beacon that may be used for air navigation or identification. | 4 | controlTowerSignalBeacon | Control Tower Signaling Beacon | A handheld directional light signaling device which emits a brilliant narrow beam of white, green, or red light as selected by the tower controller. | The color and type of light transmitted can be used to approve or disapprove anticipated pilot actions where radio communication is not available. The light gun is used for controlling traffic operating in the vicinity of the airport and on the airport mo | No equivalent in DGFCD | No match
ABT | aeroBeaconType | Aeronautical Beacon Type | The type of visual beacon that may be used for air navigation or identification. | 5 | lightedHeliport | Lighted Heliport | A beacon indicating the location of a heliport. | US FAA has established sequence of green, yellow, and white flashing lights. | No equivalent in DGFCD | No match
ABT | aeroBeaconType | Aeronautical Beacon Type | The type of visual beacon that may be used for air navigation or identification. | 6 | identificationBeacon | Identification Beacon | A beacon emitting a coded lighted signal by means of which a particular point of reference can be visually identified. | An identification beacon shall show flashing green at a land aerodrome and flashing-yellow at a water aerodrome. The identification characters shall be transmitted in the International Morse Code. | No equivalent in DGFCD | No match
ABT | aeroBeaconType | Aeronautical Beacon Type | The type of visual beacon that may be used for air navigation or identification. | 7 | marineBeacon | Marine Beacon | A beacon whose primary purpose is to be used for maritime navigation, but can be seen from the air. |  | No equivalent in DGFCD | No match
ABT | aeroBeaconType | Aeronautical Beacon Type | The type of visual beacon that may be used for air navigation or identification. | 8 | hazardBeacon | Hazard Beacon | An aeronautical beacon used to designate a danger to air navigation. |  | No equivalent in DGFCD | No match
ABT | aeroBeaconType | Aeronautical Beacon Type | The type of visual beacon that may be used for air navigation or identification. | 9 | lightedWaterAerodrome | Lighted Water Aerodrome | A beacon indicating the location of a water aerodrome. | ICAO specified the beacon is flashing yellow. | No equivalent in DGFCD | No match
ACC | horizAccuracyCategory | Horizontal Accuracy Category | A general evaluation of the horizontal accuracy of the geographic position of a feature, as a category. | 1 | accurate | Accurate | Meets specified accuracy requirements. |  | AVC to same AC and AVC | Exactly matching |  |  |  |  | ACC | horizAccuracyCategory | A general evaluation of the horizontal accuracy of the geographic position of a feature, as a category. | 1 | accurate | Meets specified accuracy requirements.
ACC | horizAccuracyCategory | Horizontal Accuracy Category | A general evaluation of the horizontal accuracy of the geographic position of a feature, as a category. | 2 | approximate | Approximate | Fails to meet specified accuracy requirements but is deemed sufficiently accurate for some uses. |  | AVC to same AC and AVC | Exactly matching |  |  |  |  | ACC | horizAccuracyCategory | A general evaluation of the horizontal accuracy of the geographic position of a feature, as a category. | 2 | approximate | Fails to meet specified accuracy requirements but is deemed sufficiently accurate for some uses.
ACC | horizAccuracyCategory | Horizontal Accuracy Category | A general evaluation of the horizontal accuracy of the geographic position of a feature, as a category. | 3 | doubtful | Doubtful | Fails to meet specified accuracy requirements and is probably not sufficiently accurate for most uses. |  | AVC to same AC and AVC | Exactly matching |  |  |  |  | ACC | horizAccuracyCategory | A general evaluation of the horizontal accuracy of the geographic position of a feature, as a category. | 3 | doubtful | Fails to meet specified accuracy requirements and is probably not sufficiently accurate for most uses.
ACC | horizAccuracyCategory | Horizontal Accuracy Category | A general evaluation of the horizontal accuracy of the geographic position of a feature, as a category. | 7 | precise | Precise | Exceeds specified accuracy requirements. |  | AVC to same AC and AVC | Exactly matching |  |  |  |  | ACC | horizAccuracyCategory | A general evaluation of the horizontal accuracy of the geographic position of a feature, as a category. | 7 | precise | Exceeds specified accuracy requirements.
ACG | availabilityCategory | Availability Category | The reported availability of a product, service, feature, or facility, as a category. | 1 | notAvailable | Not Available | The product, service, feature, or facility is confirmed to be unavailable. |  | AVC to same AC and AVC | Exactly matching |  |  |  |  | ACG | availabilityCategory | The reported availability of a product, service, feature, or facility, as a category. | 1 | notAvailable | The product, service, feature, or facility is confirmed to be unavailable.
ACG | availabilityCategory | Availability Category | The reported availability of a product, service, feature, or facility, as a category. | 2 | confirmedAvailable | Confirmed Available | The product, service, feature, or facility is confirmed to be available. |  | AVC to same AC and AVC | Exactly matching |  |  |  |  | ACG | availabilityCategory | The reported availability of a product, service, feature, or facility, as a category. | 2 | confirmedAvailable | The product, service, feature, or facility is confirmed to be available.
ACG | availabilityCategory | Availability Category | The reported availability of a product, service, feature, or facility, as a category. | 3 | unconfirmedAvailable | UnconfirmedAvailable | The product, service, feature, or facility may be available, but this has not been confirmed. |  | AVC to same AC and AVC | Exactly matching |  |  |  |  | ACG | availabilityCategory | The reported availability of a product, service, feature, or facility, as a category. | 3 | unconfirmedAvailable | The product, service, feature, or facility may be available, but this has not been confirmed.
ACH | anchorageType | Anchorage Type | The type(s) of an anchorage based on the size, type, or duration of craft that may be anchored. | 1 | unrestrictedAnchorage | Unrestricted Anchorage | An area in which vessels anchor or may anchor without restriction. |  | AVC to same AC and AVC | Exactly matching |  |  |  |  | ACH | anchorageType | The type(s) of an anchorage based on the size, type, or duration of craft that may be anchored. | 1 | unrestrictedAnchorage | An area in which vessels anchor or may anchor without restriction.
ACH | anchorageType | Anchorage Type | The type(s) of an anchorage based on the size, type, or duration of craft that may be anchored. | 10 | timeLimited | Time Limited | An area in which vessels may anchor for a period of time not to exceed a specific limit. | Restricted in duration or to a specific period of time. | AVC to same AC and AVC | Exactly matching |  |  |  |  | ACH | anchorageType | The type(s) of an anchorage based on the size, type, or duration of craft that may be anchored. | 10 | timeLimited | An area in which vessels may anchor for a period of time not to exceed a specific limit. | Restricted in duration or to a specific period of time.
ACH | anchorageType | Anchorage Type | The type(s) of an anchorage based on the size, type, or duration of craft that may be anchored. | 11 | reservedAnchorage | Reserved Anchorage | A specified area designated by an appropriate authority within which vessels anchor or may anchor in accordance with certain specified conditions. |  | AVC to same AC and AVC | Exactly matching |  |  |  |  | ACH | anchorageType | The type(s) of an anchorage based on the size, type, or duration of craft that may be anchored. | 11 | reservedAnchorage | A specified area designated by an appropriate authority within which vessels anchor or may anchor in accordance with certain specified conditions.
ACH | anchorageType | Anchorage Type | The type(s) of an anchorage based on the size, type, or duration of craft that may be anchored. | 12 | navalReserveAnchorage | Naval Reserve Anchorage | An anchorage for a reserve fleet. | A reserve fleet is a collection of naval vessels that are fully equipped for fighting but are not currently needed. They may be modified, for instance by having rust prone areas sealed off or wrapped in plastic. Ships of the reserve fleet are usually moor | AVC to same AC and AVC | Exactly matching |  |  |  |  | ACH | anchorageType | The type(s) of an anchorage based on the size, type, or duration of craft that may be anchored. | 12 | navalReserveAnchorage | An anchorage for a reserve fleet. | A reserve fleet is a collection of naval vessels that are fully equipped for fighting but are not currently needed. They may be modified, for instance by having rust prone areas sealed off or wrapped in plastic. Ships of the reserve fleet are usually moored in backwater areas near naval bases or shipyards, to speed the reactivation process.
ACH | anchorageType | Anchorage Type | The type(s) of an anchorage based on the size, type, or duration of craft that may be anchored. | 13 | anchorageBerth | Anchorage Berth | A designated area of water where a single vessel may anchor. | In general the anchorage berth is defined by the centre point and a swinging circle. | AVC to same AC and AVC | Exactly matching |  |  |  |  | ACH | anchorageType | The type(s) of an anchorage based on the size, type, or duration of craft that may be anchored. | 13 | anchorageBerth | A designated area of water where a single vessel may anchor. | In general the anchorage berth is defined by the centre point and a swinging circle.
ACH | anchorageType | Anchorage Type | The type(s) of an anchorage based on the size, type, or duration of craft that may be anchored. | 2 | deepWaterAnchorage | Deep Water Anchorage | An area in which vessels of deep draught anchor or may anchor. |  | AVC to same AC and AVC | Exactly matching |  |  |  |  | ACH | anchorageType | The type(s) of an anchorage based on the size, type, or duration of craft that may be anchored. | 2 | deepWaterAnchorage | An area in which vessels of deep draught anchor or may anchor.
ACH | anchorageType | Anchorage Type | The type(s) of an anchorage based on the size, type, or duration of craft that may be anchored. | 3 | tankerAnchorage | Tanker Anchorage | An area in which tankers anchor or may anchor. |  | AVC to same AC and AVC | Exactly matching |  |  |  |  | ACH | anchorageType | The type(s) of an anchorage based on the size, type, or duration of craft that may be anchored. | 3 | tankerAnchorage | An area in which tankers anchor or may anchor.
ACH | anchorageType | Anchorage Type | The type(s) of an anchorage based on the size, type, or duration of craft that may be anchored. | 4 | explosivesAnchorage | Explosives Anchorage | An area set apart for anchored ships discharging or receiving explosives. |  | AVC to same AC and AVC | Exactly matching |  |  |  |  | ACH | anchorageType | The type(s) of an anchorage based on the size, type, or duration of craft that may be anchored. | 4 | explosivesAnchorage | An area set apart for anchored ships discharging or receiving explosives.
ACH | anchorageType | Anchorage Type | The type(s) of an anchorage based on the size, type, or duration of craft that may be anchored. | 5 | quarantineAnchorage | Quarantine Anchorage | An area where a vessel anchors when satisfying quarantine regulations. |  | AVC to same AC and AVC | Exactly matching |  |  |  |  | ACH | anchorageType | The type(s) of an anchorage based on the size, type, or duration of craft that may be anchored. | 5 | quarantineAnchorage | An area where a vessel anchors when satisfying quarantine regulations.
ACH | anchorageType | Anchorage Type | The type(s) of an anchorage based on the size, type, or duration of craft that may be anchored. | 6 | seaplaneAnchorage | Seaplane Anchorage | An area in which seaplanes anchor or may anchor. |  | AVC to same AC and AVC | Exactly matching |  |  |  |  | ACH | anchorageType | The type(s) of an anchorage based on the size, type, or duration of craft that may be anchored. | 6 | seaplaneAnchorage | An area in which seaplanes anchor or may anchor.
ACH | anchorageType | Anchorage Type | The type(s) of an anchorage based on the size, type, or duration of craft that may be anchored. | 7 | smallCraftAnchorage | Small Craft Anchorage | An area in which yachts and/or small boats anchor or may anchor. |  | AVC to same AC and AVC | Exactly matching |  |  |  |  | ACH | anchorageType | The type(s) of an anchorage based on the size, type, or duration of craft that may be anchored. | 7 | smallCraftAnchorage | An area in which yachts and/or small boats anchor or may anchor.
ACH | anchorageType | Anchorage Type | The type(s) of an anchorage based on the size, type, or duration of craft that may be anchored. | 8 | smallCraftMooringArea | Small Craft Mooring Area | An area in which yachts and small boats moor. |  | AVC to same AC and AVC | Exactly matching |  |  |  |  | ACH | anchorageType | The type(s) of an anchorage based on the size, type, or duration of craft that may be anchored. | 8 | smallCraftMooringArea | An area in which yachts and small boats moor.
ACH | anchorageType | Anchorage Type | The type(s) of an anchorage based on the size, type, or duration of craft that may be anchored. | 9 | anchorageUpTo24Hours | Anchorage for up to 24 hours | An area in which vessels anchor or may anchor for periods of up to 24 hours. |  | AVC to same AC and AVC | Exactly matching |  |  |  |  | ACH | anchorageType | The type(s) of an anchorage based on the size, type, or duration of craft that may be anchored. | 9 | anchorageUpTo24Hours | An area in which vessels anchor or may anchor for periods of up to 24 hours.
ACL | leftBankAccuracyCategory | Left Bank Accuracy Category | The accuracy of the geographic position of the left bank of a watercourse. | 1 | accurate | Accurate | Meets specified accuracy requirements. |  | AVC to different AC, same AVC | Exactly matching |  |  |  |  | ACC | horizAccuracyCategory | A general evaluation of the horizontal accuracy of the geographic position of a feature, as a category. | 1 | accurate | Meets specified accuracy requirements.
ACL | leftBankAccuracyCategory | Left Bank Accuracy Category | The accuracy of the geographic position of the left bank of a watercourse. | 2 | approximate | Approximate | Fails to meet specified accuracy requirements but is deemed sufficiently accurate for some uses. |  | AVC to different AC, same AVC | Exactly matching |  |  |  |  | ACC | horizAccuracyCategory | A general evaluation of the horizontal accuracy of the geographic position of a feature, as a category. | 2 | approximate | Fails to meet specified accuracy requirements but is deemed sufficiently accurate for some uses.
ACM | aeroCommChannelMode | Aeronautical Communication Channel Mode | The channel mode in which the communications service is operated. | 1 | adsB | ADS-B | Automatic Dependent Surveillance - Broadcast: standard mode. |  | No equivalent in DGFCD | No match
ACM | aeroCommChannelMode | Aeronautical Communication Channel Mode | The channel mode in which the communications service is operated. | 10 | channelSpacing8r33 | 8.33 Channel Spacing | Reduced frequency separation requirement of 8.33 kHz. |  | No equivalent in DGFCD | No match
ACM | aeroCommChannelMode | Aeronautical Communication Channel Mode | The channel mode in which the communications service is operated. | 11 | uhf | UHF | Ultra-High Frequency radio voice channel. |  | No equivalent in DGFCD | No match
ACM | aeroCommChannelMode | Aeronautical Communication Channel Mode | The channel mode in which the communications service is operated. | 2 | adsBwithVDL | ADS-B with VDL | Automatic Dependent Surveillance - Broadcast: extended mode, using VDL 4. |  | No equivalent in DGFCD | No match
ACM | aeroCommChannelMode | Aeronautical Communication Channel Mode | The channel mode in which the communications service is operated. | 3 | amss | AMSS | Aeronautical Mobile Satellite Service, currently used by ACARS. |  | No equivalent in DGFCD | No match
ACM | aeroCommChannelMode | Aeronautical Communication Channel Mode | The channel mode in which the communications service is operated. | 4 | hf | HF | High Frequency radio voice channel. |  | No equivalent in DGFCD | No match
ACM | aeroCommChannelMode | Aeronautical Communication Channel Mode | The channel mode in which the communications service is operated. | 5 | hfdl | HFDL | High Frequency Data Link. |  | No equivalent in DGFCD | No match
ACM | aeroCommChannelMode | Aeronautical Communication Channel Mode | The channel mode in which the communications service is operated. | 6 | vdl1 | VDL1 | Legacy VHF data link protocol employing CSMA. |  | No equivalent in DGFCD | No match
ACM | aeroCommChannelMode | Aeronautical Communication Channel Mode | The channel mode in which the communications service is operated. | 7 | vdl2 | VDL2 | VHF data link protocol employing CSMA but much more efficient than VDL1. |  | No equivalent in DGFCD | No match
ACM | aeroCommChannelMode | Aeronautical Communication Channel Mode | The channel mode in which the communications service is operated. | 8 | vdl4 | VDL4 | VHF data link protocol using TDMA; being considered for use by ADS-B. |  | No equivalent in DGFCD | No match
ACM | aeroCommChannelMode | Aeronautical Communication Channel Mode | The channel mode in which the communications service is operated. | 9 | vhf | VHF | Very High Frequency radio voice channel. |  | No equivalent in DGFCD | No match
ACO | airspaceControl | Airspace Control | The primary organization type providing air traffic services within a designated airspace. | 1 | militaryControl | Military Control | The Military provides air traffic services within the designated airspace. |  | AVC to same AC and AVC | Exactly matching |  |  |  |  | ACO | airspaceControl | The primary organization type providing air traffic services within a designated airspace. | 1 | militaryControl | The Military provides air traffic services within the designated airspace.
ACO | airspaceControl | Airspace Control | The primary organization type providing air traffic services within a designated airspace. | 2 | civilControl | Civil Control | A Civilian organization provides air traffic services within the designated airspace. |  | AVC to same AC and AVC | Exactly matching |  |  |  |  | ACO | airspaceControl | The primary organization type providing air traffic services within a designated airspace. | 2 | civilControl | A Civilian organization provides air traffic services within the designated airspace.
ACO | airspaceControl | Airspace Control | The primary organization type providing air traffic services within a designated airspace. | 3 | bothCivilMilitaryControl | Both Civil and Military Control | Both Military and Civilian organizations provide air traffic services within the designated airspace. |  | AVC to same AC and AVC | Exactly matching |  |  |  |  | ACO | airspaceControl | The primary organization type providing air traffic services within a designated airspace. | 3 | bothCivilMilitaryControl | Both Military and Civilian organizations provide air traffic services within the designated airspace.
ACR | rightBankAccuracyCategory | Right Bank Accuracy Category | The accuracy of the geographic position of the right bank of a watercourse. | 1 | accurate | Accurate | Meets specified accuracy requirements. |  | AVC to different AC, same AVC | Exactly matching |  |  |  |  | ACC | horizAccuracyCategory | A general evaluation of the horizontal accuracy of the geographic position of a feature, as a category. | 1 | accurate | Meets specified accuracy requirements.
ACR | rightBankAccuracyCategory | Right Bank Accuracy Category | The accuracy of the geographic position of the right bank of a watercourse. | 2 | approximate | Approximate | Fails to meet specified accuracy requirements but is deemed sufficiently accurate for some uses. |  | AVC to different AC, same AVC | Exactly matching |  |  |  |  | ACC | horizAccuracyCategory | A general evaluation of the horizontal accuracy of the geographic position of a feature, as a category. | 2 | approximate | Fails to meet specified accuracy requirements but is deemed sufficiently accurate for some uses.
ACS | accessibilityStatus | Accessibility Status | The type of accessibility of a feature. | 1 | locked | Locked | Access is prevented by a physical barrier, requiring special means to pass (for example: a key). |  | AVC to same AC and AVC | Exactly matching |  |  |  |  | ACS | accessibilityStatus | The type of accessibility of a feature. | 1 | locked | Access is prevented by a physical barrier, requiring special means to pass (for example: a key).
ACS | accessibilityStatus | Accessibility Status | The type of accessibility of a feature. | 2 | open | Open | Access is officially allowed. | May be covered and/or blocked by a physical barrier that is temporarily passable. | AVC to same AC and AVC | Exactly matching |  |  |  |  | ACS | accessibilityStatus | The type of accessibility of a feature. | 2 | open | Access is officially allowed. | May be covered and/or blocked by a physical barrier that is temporarily passable.
ACS | accessibilityStatus | Accessibility Status | The type of accessibility of a feature. | 3 | lockedClosed | Locked Closed | Access is officially prohibited and is restricted by a physical barrier, requiring special means to pass (for example: a key). |  | AVC to same AC and AVC | Exactly matching |  |  |  |  | ACS | accessibilityStatus | The type of accessibility of a feature. | 3 | lockedClosed | Access is officially prohibited and is restricted by a physical barrier, requiring special means to pass (for example: a key).
ACS | accessibilityStatus | Accessibility Status | The type of accessibility of a feature. | 4 | lockedOpen | Locked Open | Access is officially allowed although restricted by a physical barrier that is currently open, requiring special means to close and prevent future passage (for example: a key). |  | AVC to same AC and AVC | Exactly matching |  |  |  |  | ACS | accessibilityStatus | The type of accessibility of a feature. | 4 | lockedOpen | Access is officially allowed although restricted by a physical barrier that is currently open, requiring special means to close and prevent future passage (for example: a key).
ACS | accessibilityStatus | Accessibility Status | The type of accessibility of a feature. | 5 | restricted | Restricted | Access is officially allowed although a limitation on function has been imposed. | Not necessarily enforced by a physical barrier. | AVC to same AC and AVC | Exactly matching |  |  |  |  | ACS | accessibilityStatus | The type of accessibility of a feature. | 5 | restricted | Access is officially allowed although a limitation on function has been imposed. | Not necessarily enforced by a physical barrier.
ACS | accessibilityStatus | Accessibility Status | The type of accessibility of a feature. | 6 | limited | Limited | A limitation on access, but not function, has been imposed. | Not necessarily enforced by a physical barrier. | AVC to same AC and AVC | Exactly matching |  |  |  |  | ACS | accessibilityStatus | The type of accessibility of a feature. | 6 | limited | A limitation on access, but not function, has been imposed. | Not necessarily enforced by a physical barrier.
ACS | accessibilityStatus | Accessibility Status | The type of accessibility of a feature. | 7 | closed | Closed | Access is officially prohibited. | May be covered and/or blocked by a physical barrier. | AVC to same AC and AVC | Exactly matching |  |  |  |  | ACS | accessibilityStatus | The type of accessibility of a feature. | 7 | closed | Access is officially prohibited. | May be covered and/or blocked by a physical barrier.
ACT | airTrafControlServiceType | Air Traffic Control Service Type | The type(s) of service provided from air traffic control facilities. | 1 | areaControlService | Area Control Service | Air traffic control service for controlled flights in control areas. |  | AVC to same AC and AVC | Exactly matching |  |  |  |  | ACT | airTrafControlServiceType | The type(s) of service provided from air traffic control facilities. | 1 | areaControlService | Air traffic control service for controlled flights in control areas.
ACT | airTrafControlServiceType | Air Traffic Control Service Type | The type(s) of service provided from air traffic control facilities. | 10 | aerodromeControlService | Aerodrome Control Service | Air traffic control service for aerodrome traffic. |  | AVC to same AC and AVC | Exactly matching |  |  |  |  | ACT | airTrafControlServiceType | The type(s) of service provided from air traffic control facilities. | 10 | aerodromeControlService | Air traffic control service for aerodrome traffic.
ACT | airTrafControlServiceType | Air Traffic Control Service Type | The type(s) of service provided from air traffic control facilities. | 11 | lowAltitudeRadarService | Low Altitude Radar Service (LARS) | A radar advisory service supplied to aircraft flying at low altitude outside controlled airspace in order to facilitate safe navigation and separation from other aircraft and protected airspace. | LARS makes use of existing civil and military radar units to provide integrated coverage within radar and radio range of the units. LARS is not available in all countries; where LARS is available, complete coverage may not be available. | AVC to same AC and AVC | Exactly matching |  |  |  |  | ACT | airTrafControlServiceType | The type(s) of service provided from air traffic control facilities. | 11 | lowAltitudeRadarService | A radar advisory service supplied to aircraft flying at low altitude outside controlled airspace in order to facilitate safe navigation and separation from other aircraft and protected airspace. | LARS makes use of existing civil and military radar units to provide integrated coverage within radar and radio range of the units. LARS is not available in all countries; where LARS is available, complete coverage may not be available.
ACT | airTrafControlServiceType | Air Traffic Control Service Type | The type(s) of service provided from air traffic control facilities. | 12 | terminalRadarService | Terminal Radar Service | A US national program instituted to extend the terminal radar services provided instrument flight rules (IFR) aircraft to visual flight rules (VFR) aircraft. | The program is divided into four types service referred to as: basic radar service, terminal radar service area (TRSA) service, Class B service, and Class C service. | AVC to same AC and AVC | Exactly matching |  |  |  |  | ACT | airTrafControlServiceType | The type(s) of service provided from air traffic control facilities. | 12 | terminalRadarService | A US national program instituted to extend the terminal radar services provided instrument flight rules (IFR) aircraft to visual flight rules (VFR) aircraft. | The program is divided into four types service referred to as: basic radar service, terminal radar service area (TRSA) service, Class B service, and Class C service.
ACT | airTrafControlServiceType | Air Traffic Control Service Type | The type(s) of service provided from air traffic control facilities. | 13 | terminalControlService | Terminal Control Service | A control service provided by area control centres (ACC) and terminal control units (TCU) to aircraft operating within specified control areas. |  | AVC to same AC and AVC | Exactly matching |  |  |  |  | ACT | airTrafControlServiceType | The type(s) of service provided from air traffic control facilities. | 13 | terminalControlService | A control service provided by area control centres (ACC) and terminal control units (TCU) to aircraft operating within specified control areas.
ACT | airTrafControlServiceType | Air Traffic Control Service Type | The type(s) of service provided from air traffic control facilities. | 14 | advSurfMoveGuidControlSys | Advanced Surface Movement Guidance and Control System | A system providing routing, guidance and surveillance for the control of aircraft and vehicles to maintain the declared surface movement rate under all weather conditions within the aerodrome visibility operational level (AVOL) while maintaining the requi |  | AVC to same AC and AVC | Exactly matching |  |  |  |  | ACT | airTrafControlServiceType | The type(s) of service provided from air traffic control facilities. | 14 | advSurfMoveGuidControlSys | A system providing routing, guidance and surveillance for the control of aircraft and vehicles to maintain the declared surface movement rate under all weather conditions within the aerodrome visibility operational level (AVOL) while maintaining the required level of safety.
ACT | airTrafControlServiceType | Air Traffic Control Service Type | The type(s) of service provided from air traffic control facilities. | 15 | upperAreaControlService | Upper Area Control Service | Air traffic control service for flights in upper control areas. |  | AVC to same AC and AVC | Exactly matching |  |  |  |  | ACT | airTrafControlServiceType | The type(s) of service provided from air traffic control facilities. | 15 | upperAreaControlService | Air traffic control service for flights in upper control areas.
ACT | airTrafControlServiceType | Air Traffic Control Service Type | The type(s) of service provided from air traffic control facilities. | 2 | alertingService | Alerting Service | A service provided to notify appropriate organizations regarding aircraft in need of search and rescue aid, and assist such organizations as required. |  | AVC to same AC and AVC | Exactly matching |  |  |  |  | ACT | airTrafControlServiceType | The type(s) of service provided from air traffic control facilities. | 2 | alertingService | A service provided to notify appropriate organizations regarding aircraft in need of search and rescue aid, and assist such organizations as required.
ACT | airTrafControlServiceType | Air Traffic Control Service Type | The type(s) of service provided from air traffic control facilities. | 3 | airTrafficAdvisoryService | Air Traffic Advisory Service | A service provided within advisory airspace to ensure separation, in so far as practical, between aircraft which are operating on IFR flight plans. |  | AVC to same AC and AVC | Exactly matching |  |  |  |  | ACT | airTrafControlServiceType | The type(s) of service provided from air traffic control facilities. | 3 | airTrafficAdvisoryService | A service provided within advisory airspace to ensure separation, in so far as practical, between aircraft which are operating on IFR flight plans.
ACT | airTrafControlServiceType | Air Traffic Control Service Type | The type(s) of service provided from air traffic control facilities. | 4 | airportAdvisoryService | Airport Advisory Service | A service provided at airports without an operating control tower that have certified automated weather reporting via voice capability. |  | AVC to same AC and AVC | Exactly matching |  |  |  |  | ACT | airTrafControlServiceType | The type(s) of service provided from air traffic control facilities. | 4 | airportAdvisoryService | A service provided at airports without an operating control tower that have certified automated weather reporting via voice capability.
ACT | airTrafControlServiceType | Air Traffic Control Service Type | The type(s) of service provided from air traffic control facilities. | 5 | approachControlService | Approach Control Service | Air traffic control service for arriving or departing controlled flights. |  | AVC to same AC and AVC | Exactly matching |  |  |  |  | ACT | airTrafControlServiceType | The type(s) of service provided from air traffic control facilities. | 5 | approachControlService | Air traffic control service for arriving or departing controlled flights.
ACT | airTrafControlServiceType | Air Traffic Control Service Type | The type(s) of service provided from air traffic control facilities. | 6 | arrivalControlService | Arrival Control Service | Air traffic control service for only arriving controlled flights. |  | AVC to same AC and AVC | Exactly matching |  |  |  |  | ACT | airTrafControlServiceType | The type(s) of service provided from air traffic control facilities. | 6 | arrivalControlService | Air traffic control service for only arriving controlled flights.
ACT | airTrafControlServiceType | Air Traffic Control Service Type | The type(s) of service provided from air traffic control facilities. | 7 | departureControlService | Departure Control Service | Air traffic control service for only departing controlled flights. |  | AVC to same AC and AVC | Exactly matching |  |  |  |  | ACT | airTrafControlServiceType | The type(s) of service provided from air traffic control facilities. | 7 | departureControlService | Air traffic control service for only departing controlled flights.
ACT | airTrafControlServiceType | Air Traffic Control Service Type | The type(s) of service provided from air traffic control facilities. | 8 | commonTraffAdviseFreqServ | Common Traffic Advisory Frequency Service (CTAF) | A frequency designed for the purpose of carrying out airport advisory practices while operating to or from an airport without an operating control tower. | The CTAF may be a UNICOM, Multicom, FSS, or tower frequency and is identified in appropriate aeronautical publications. | AVC to same AC and AVC | Exactly matching |  |  |  |  | ACT | airTrafControlServiceType | The type(s) of service provided from air traffic control facilities. | 8 | commonTraffAdviseFreqServ | A frequency designed for the purpose of carrying out airport advisory practices while operating to or from an airport without an operating control tower. | The CTAF may be a UNICOM, Multicom, FSS, or tower frequency and is identified in appropriate aeronautical publications.
ACT | airTrafControlServiceType | Air Traffic Control Service Type | The type(s) of service provided from air traffic control facilities. | 9 | oceanicAreaControlService | Oceanic Area Control Service | Air traffic control service for controlled flights in areas over oceans. |  | AVC to same AC and AVC | Exactly matching |  |  |  |  | ACT | airTrafControlServiceType | The type(s) of service provided from air traffic control facilities. | 9 | oceanicAreaControlService | Air traffic control service for controlled flights in areas over oceans.
ACX | airspaceClass | Airspace Class | A categorization of airspace which determines the operating rules, flight requirements, and services provided. | 1 | classA | Class A | IFR flights only are permitted, all flights are provided with air traffic control service and are separated from each other. |  | AVC to same AC and AVC | Exactly matching |  |  |  |  | ACX | airspaceClass | A categorization of airspace which determines the operating rules, flight requirements, and services provided. | 1 | classA | IFR flights only are permitted, all flights are provided with air traffic control service and are separated from each other.
ACX | airspaceClass | Airspace Class | A categorization of airspace which determines the operating rules, flight requirements, and services provided. | 2 | classB | Class B | IFR and VFR flights are permitted, all flights are provided with air traffic control service and are separated from each other. |  | AVC to same AC and AVC | Exactly matching |  |  |  |  | ACX | airspaceClass | A categorization of airspace which determines the operating rules, flight requirements, and services provided. | 2 | classB | IFR and VFR flights are permitted, all flights are provided with air traffic control service and are separated from each other.
ACX | airspaceClass | Airspace Class | A categorization of airspace which determines the operating rules, flight requirements, and services provided. | 3 | classC | Class C | IFR and VFR flights are permitted, all flights are provided with air traffic control service and IFR flights are separated from other IFR flights and from VFR flights. | VFR flights are separated from IFR flights and receive traffic information in respect of other VFR flights. | AVC to same AC and AVC | Exactly matching |  |  |  |  | ACX | airspaceClass | A categorization of airspace which determines the operating rules, flight requirements, and services provided. | 3 | classC | IFR and VFR flights are permitted, all flights are provided with air traffic control service and IFR flights are separated from other IFR flights and from VFR flights. | VFR flights are separated from IFR flights and receive traffic information in respect of other VFR flights.
ACX | airspaceClass | Airspace Class | A categorization of airspace which determines the operating rules, flight requirements, and services provided. | 4 | classD | Class D | IFR and VFR flights are permitted and all flights are provided with air traffic control service, IFR flights are separated from other IFR flights and receive traffic information in respect of VFR flights, VFR flights receive traffic information in respect |  | AVC to same AC and AVC | Exactly matching |  |  |  |  | ACX | airspaceClass | A categorization of airspace which determines the operating rules, flight requirements, and services provided. | 4 | classD | IFR and VFR flights are permitted and all flights are provided with air traffic control service, IFR flights are separated from other IFR flights and receive traffic information in respect of VFR flights, VFR flights receive traffic information in respect of all other flights.
ACX | airspaceClass | Airspace Class | A categorization of airspace which determines the operating rules, flight requirements, and services provided. | 5 | classE | Class E | IFR and VFR flights are permitted, IFR flights are provided with air traffic control service and are separated from other IFR flights. | All flights receive traffic information as far as is practical. Class E shall not be used for control zones. | AVC to same AC and AVC | Exactly matching |  |  |  |  | ACX | airspaceClass | A categorization of airspace which determines the operating rules, flight requirements, and services provided. | 5 | classE | IFR and VFR flights are permitted, IFR flights are provided with air traffic control service and are separated from other IFR flights. | All flights receive traffic information as far as is practical. Class E shall not be used for control zones.
ACX | airspaceClass | Airspace Class | A categorization of airspace which determines the operating rules, flight requirements, and services provided. | 6 | classF | Class F | IFR and VFR flights are permitted, all participating IFR flights receive an air traffic advisory service and all flights receive flight information service if requested. | Where air traffic advisory service is implemented, this is considered normally as a temporary measure only until such time as it can be replaced by air traffic control. | AVC to same AC and AVC | Exactly matching |  |  |  |  | ACX | airspaceClass | A categorization of airspace which determines the operating rules, flight requirements, and services provided. | 6 | classF | IFR and VFR flights are permitted, all participating IFR flights receive an air traffic advisory service and all flights receive flight information service if requested. | Where air traffic advisory service is implemented, this is considered normally as a temporary measure only until such time as it can be replaced by air traffic control.
ACX | airspaceClass | Airspace Class | A categorization of airspace which determines the operating rules, flight requirements, and services provided. | 7 | classG | Class G | IFR and VFR flights are permitted and receive flight information service if requested. |  | AVC to same AC and AVC | Exactly matching |  |  |  |  | ACX | airspaceClass | A categorization of airspace which determines the operating rules, flight requirements, and services provided. | 7 | classG | IFR and VFR flights are permitted and receive flight information service if requested.
ACY | aerodromeControlStationType | Aerodrome Control Station Type | The type of a permanently marked geodetic survey point having a precise position (horizontal and vertical) that has been established in the vicinity of, and usually on, an aerodrome. | 1 | primary | Primary | An aerodrome control station whose position is tied to the National Spatial Reference System (NSRS). | The existence of a Primary Aerodrome Control Station (PACS) must be declared by the applicable National Geodetic Survey. | AVC to same AC and AVC | Exactly matching |  |  |  |  | ACY | aerodromeControlStationType | The type of a permanently marked geodetic survey point having a precise position (horizontal and vertical) that has been established in the vicinity of, and usually on, an aerodrome. | 1 | primary | An aerodrome control station whose position is tied to the National Spatial Reference System (NSRS). | The existence of a Primary Aerodrome Control Station (PACS) must be declared by the applicable National Geodetic Survey.
ACY | aerodromeControlStationType | Aerodrome Control Station Type | The type of a permanently marked geodetic survey point having a precise position (horizontal and vertical) that has been established in the vicinity of, and usually on, an aerodrome. | 2 | secondary | Secondary | An aerodrome control station whose position is tied to the Primary Airport Control Station (PACS). | The existence of a Secondary Aerodrome Control Station (SACS) must be declared by the applicable National Geodetic Survey. | AVC to same AC and AVC | Exactly matching |  |  |  |  | ACY | aerodromeControlStationType | The type of a permanently marked geodetic survey point having a precise position (horizontal and vertical) that has been established in the vicinity of, and usually on, an aerodrome. | 2 | secondary | An aerodrome control station whose position is tied to the Primary Airport Control Station (PACS). | The existence of a Secondary Aerodrome Control Station (SACS) must be declared by the applicable National Geodetic Survey.
ADF | aircraftDeIcingFluidType | Aircraft De-Icing Fluid Type | The type(s) of fluid available for removal or prevention of ice, snow, shush or frost build-up from aircraft or aircraft engine on the ground. | 1 | tl_6850_0010 | TL 6850-0010 | Anti-freeze Aircraft Engine. |  | AVC to same AC and AVC | Exactly matching |  |  |  |  | ADF | aircraftDeIcingFluidType | The type(s) of fluid available for removal or prevention of ice, snow, shush or frost build-up from aircraft or aircraft engine on the ground. | 1 | tl_6850_0010 | Anti-freeze Aircraft Engine.
ADF | aircraftDeIcingFluidType | Aircraft De-Icing Fluid Type | The type(s) of fluid available for removal or prevention of ice, snow, shush or frost build-up from aircraft or aircraft engine on the ground. | 2 | s_745 | S-745 | Deicing/Defrosting Fluid. |  | AVC to same AC and AVC | Exactly matching |  |  |  |  | ADF | aircraftDeIcingFluidType | The type(s) of fluid available for removal or prevention of ice, snow, shush or frost build-up from aircraft or aircraft engine on the ground. | 2 | s_745 | Deicing/Defrosting Fluid.
ADF | aircraftDeIcingFluidType | Aircraft De-Icing Fluid Type | The type(s) of fluid available for removal or prevention of ice, snow, shush or frost build-up from aircraft or aircraft engine on the ground. | 3 | s_747 | S-747 | Methanol, reagent grade. |  | AVC to same AC and AVC | Exactly matching |  |  |  |  | ADF | aircraftDeIcingFluidType | The type(s) of fluid available for removal or prevention of ice, snow, shush or frost build-up from aircraft or aircraft engine on the ground. | 3 | s_747 | Methanol, reagent grade.
ADF | aircraftDeIcingFluidType | Aircraft De-Icing Fluid Type | The type(s) of fluid available for removal or prevention of ice, snow, shush or frost build-up from aircraft or aircraft engine on the ground. | 4 | s_1745 | S-1745 | Inhibitor, icing, fuel system. |  | AVC to same AC and AVC | Exactly matching |  |  |  |  | ADF | aircraftDeIcingFluidType | The type(s) of fluid available for removal or prevention of ice, snow, shush or frost build-up from aircraft or aircraft engine on the ground. | 4 | s_1745 | Inhibitor, icing, fuel system.
ADF | aircraftDeIcingFluidType | Aircraft De-Icing Fluid Type | The type(s) of fluid available for removal or prevention of ice, snow, shush or frost build-up from aircraft or aircraft engine on the ground. | 5 | tl_6850_0043 | TL 6850-0043 | De-icing and Anti-icing Fluid (Type II). |  | AVC to same AC and AVC | Exactly matching |  |  |  |  | ADF | aircraftDeIcingFluidType | The type(s) of fluid available for removal or prevention of ice, snow, shush or frost build-up from aircraft or aircraft engine on the ground. | 5 | tl_6850_0043 | De-icing and Anti-icing Fluid (Type II).
ADF | aircraftDeIcingFluidType | Aircraft De-Icing Fluid Type | The type(s) of fluid available for removal or prevention of ice, snow, shush or frost build-up from aircraft or aircraft engine on the ground. | 6 | milA_8243 | MIL-A-8243 | Anti-Icing/De-Icing/Defrosting fluid. |  | AVC to same AC and AVC | Exactly matching |  |  |  |  | ADF | aircraftDeIcingFluidType | The type(s) of fluid available for removal or prevention of ice, snow, shush or frost build-up from aircraft or aircraft engine on the ground. | 6 | milA_8243 | Anti-Icing/De-Icing/Defrosting fluid.
ADF | aircraftDeIcingFluidType | Aircraft De-Icing Fluid Type | The type(s) of fluid available for removal or prevention of ice, snow, shush or frost build-up from aircraft or aircraft engine on the ground. | 7 | pressurizedAir | Pressurized Air | Air compressors rated 3000 psi or higher used to blow contaminants off aircraft surfaces. |  | AVC to same AC and AVC | Exactly matching |  |  |  |  | ADF | aircraftDeIcingFluidType | The type(s) of fluid available for removal or prevention of ice, snow, shush or frost build-up from aircraft or aircraft engine on the ground. | 7 | pressurizedAir | Air compressors rated 3000 psi or higher used to blow contaminants off aircraft surfaces.
ADS | territorySpecialStatType | Territory Special Status Type | Geographical or legal status of a territory, which is no independent sovereign State nor a regular part of a sovereign State. | 1 | condominium | Condominium (multinational) | An administrative division established by two or more nations for combined ruling. |  | AVC to same AC and AVC | Exactly matching |  |  |  |  | ADS | territorySpecialStatType | Geographical or legal status of a territory, which is no independent sovereign State nor a regular part of a sovereign State. | 1 | condominium | An administrative division established by two or more nations for combined ruling.
ADS | territorySpecialStatType | Territory Special Status Type | Geographical or legal status of a territory, which is no independent sovereign State nor a regular part of a sovereign State. | 10 | autonomousRegion | Autonomous Region | A country or a region represented by a State regarding foreign affairs but internally autonomous. |  | AVC to same AC and AVC | Exactly matching |  |  |  |  | ADS | territorySpecialStatType | Geographical or legal status of a territory, which is no independent sovereign State nor a regular part of a sovereign State. | 10 | autonomousRegion | A country or a region represented by a State regarding foreign affairs but internally autonomous.
ADS | territorySpecialStatType | Territory Special Status Type | Geographical or legal status of a territory, which is no independent sovereign State nor a regular part of a sovereign State. | 11 | partialAutonomousRegion | Partial Autonomous Region | A region subordinated to the central government of a State but holding specific autonomous administrative fields. |  | AVC to same AC and AVC | Exactly matching |  |  |  |  | ADS | territorySpecialStatType | Geographical or legal status of a territory, which is no independent sovereign State nor a regular part of a sovereign State. | 11 | partialAutonomousRegion | A region subordinated to the central government of a State but holding specific autonomous administrative fields.
ADS | territorySpecialStatType | Territory Special Status Type | Geographical or legal status of a territory, which is no independent sovereign State nor a regular part of a sovereign State. | 12 | reservation | Reservation | An area reserved for specific ethnic groups with or without partial autonomy. | Reservations may allow natives to keep their own culture. | No equivalent in DGFCD | No match
ADS | territorySpecialStatType | Territory Special Status Type | Geographical or legal status of a territory, which is no independent sovereign State nor a regular part of a sovereign State. | 2 | areaNoSovereignty | Area of No Sovereignty | A territory that is not subject to a Sovereign State. | For example, Antarctica. | AVC to same AC and AVC | Exactly matching |  |  |  |  | ADS | territorySpecialStatType | Geographical or legal status of a territory, which is no independent sovereign State nor a regular part of a sovereign State. | 2 | areaNoSovereignty | A territory that is not subject to a Sovereign State. | For example, Antarctica.
ADS | territorySpecialStatType | Territory Special Status Type | Geographical or legal status of a territory, which is no independent sovereign State nor a regular part of a sovereign State. | 3 | controversialTerritory | Controversial Territory | A territory which belongs to an internationally acknowledged sovereign State but is in dispute by parts of the population or special groups of interests. |  | AVC to same AC and AVC | Exactly matching |  |  |  |  | ADS | territorySpecialStatType | Geographical or legal status of a territory, which is no independent sovereign State nor a regular part of a sovereign State. | 3 | controversialTerritory | A territory which belongs to an internationally acknowledged sovereign State but is in dispute by parts of the population or special groups of interests.
ADS | territorySpecialStatType | Territory Special Status Type | Geographical or legal status of a territory, which is no independent sovereign State nor a regular part of a sovereign State. | 4 | outlyingTerritory | Outlying Territory | A part of the territory of a sovereign State which is separated from the main territory. |  | AVC to same AC and AVC | Exactly matching |  |  |  |  | ADS | territorySpecialStatType | Geographical or legal status of a territory, which is no independent sovereign State nor a regular part of a sovereign State. | 4 | outlyingTerritory | A part of the territory of a sovereign State which is separated from the main territory.
ADS | territorySpecialStatType | Territory Special Status Type | Geographical or legal status of a territory, which is no independent sovereign State nor a regular part of a sovereign State. | 5 | dependentTerritory | Dependent Territory | A territory whose status of dependence is internationally acknowledged. | The grade of dependence could be varying, from unhibitated overseas regions without own sovereignty to regions which have voluntary transferred a part of their foreign representation and which could announce their independence at once. Special cases are s | AVC to same AC and AVC | Exactly matching |  |  |  |  | ADS | territorySpecialStatType | Geographical or legal status of a territory, which is no independent sovereign State nor a regular part of a sovereign State. | 5 | dependentTerritory | A territory whose status of dependence is internationally acknowledged. | The grade of dependence could be varying, from unhibitated overseas regions without own sovereignty to regions which have voluntary transferred a part of their foreign representation and which could announce their independence at once. Special cases are s
ADS | territorySpecialStatType | Territory Special Status Type | Geographical or legal status of a territory, which is no independent sovereign State nor a regular part of a sovereign State. | 6 | protectorate | Protectorate | A partly sovereign territory whose foreign and defence administration is conducted by another sovereign State. | Both protector and protectorate are legal subjects to the law of nations. | AVC to same AC and AVC | Exactly matching |  |  |  |  | ADS | territorySpecialStatType | Geographical or legal status of a territory, which is no independent sovereign State nor a regular part of a sovereign State. | 6 | protectorate | A partly sovereign territory whose foreign and defence administration is conducted by another sovereign State. | Both protector and protectorate are legal subjects to the law of nations.
ADS | territorySpecialStatType | Territory Special Status Type | Geographical or legal status of a territory, which is no independent sovereign State nor a regular part of a sovereign State. | 7 | unProtectionZone | United Nations Protection Zone | An area being under control of the United Nations (UN). |  | AVC to same AC and AVC | Exactly matching |  |  |  |  | ADS | territorySpecialStatType | Geographical or legal status of a territory, which is no independent sovereign State nor a regular part of a sovereign State. | 7 | unProtectionZone | An area being under control of the United Nations (UN).
ADS | territorySpecialStatType | Territory Special Status Type | Geographical or legal status of a territory, which is no independent sovereign State nor a regular part of a sovereign State. | 8 | zoneOccupation | Zone of Occupation | A newly conquered territory under the control of an armed force. |  | AVC to same AC and AVC | Exactly matching |  |  |  |  | ADS | territorySpecialStatType | Geographical or legal status of a territory, which is no independent sovereign State nor a regular part of a sovereign State. | 8 | zoneOccupation | A newly conquered territory under the control of an armed force.
ADS | territorySpecialStatType | Territory Special Status Type | Geographical or legal status of a territory, which is no independent sovereign State nor a regular part of a sovereign State. | 9 | demilitarizedZone | Demilitarized Zone (DMZ) | A strip of territory in a border area where military activity is precluded. | One of the lines in a DMZ generally serves as a line of separation (for example: armistice control, withdrawal or cease-fire line). For example, two two-kilometre-wide DMZs have existed on either side of the Military Demarcation Line between North and Sou | AVC to same AC and AVC | Exactly matching |  |  |  |  | ADS | territorySpecialStatType | Geographical or legal status of a territory, which is no independent sovereign State nor a regular part of a sovereign State. | 9 | demilitarizedZone | A strip of territory in a border area where military activity is precluded. | One of the lines in a DMZ generally serves as a line of separation (for example: armistice control, withdrawal or cease-fire line). For example, two two-kilometre-wide DMZs have existed on either side of the Military Demarcation Line between North and Sou
ADU | adminDivisionLevel | Administrative Division Level | The level of the administrative division defined by the hierarchical order in the sovereign State. | 1 | firstLevel | First Level | The first level in the administrative hierarchy in a sovereign State. | For example, a 'Land' in Germany. | No equivalent in DGFCD | No match
ADU | adminDivisionLevel | Administrative Division Level | The level of the administrative division defined by the hierarchical order in the sovereign State. | 2 | secondLevel | Second Level | The second level in the administrative hierarchy in a sovereign State. |  | No equivalent in DGFCD | No match
ADU | adminDivisionLevel | Administrative Division Level | The level of the administrative division defined by the hierarchical order in the sovereign State. | 3 | thirdLevel | Third Level | The third level in the administrative hierarchy in a sovereign State. |  | No equivalent in DGFCD | No match
ADU | adminDivisionLevel | Administrative Division Level | The level of the administrative division defined by the hierarchical order in the sovereign State. | 4 | fourthLevel | Fourth Level | The fourth level in the administrative hierarchy in a sovereign State. |  | No equivalent in DGFCD | No match
ADU | adminDivisionLevel | Administrative Division Level | The level of the administrative division defined by the hierarchical order in the sovereign State. | 5 | fifthLevel | Fifth Level | The fifth level in the administrative hierarchy in a sovereign State. |  | No equivalent in DGFCD | No match
ADU | adminDivisionLevel | Administrative Division Level | The level of the administrative division defined by the hierarchical order in the sovereign State. | 6 | sixthLevel | Sixth Level | The sixth level in the administrative hierarchy in a sovereign State. |  | No equivalent in DGFCD | No match
ADU | adminDivisionLevel | Administrative Division Level | The level of the administrative division defined by the hierarchical order in the sovereign State. | 7 | seventhLevel | Seventh Level | The seventh level in the administrative hierarchy in a sovereign State. |  | No equivalent in DGFCD | No match
ADU | adminDivisionLevel | Administrative Division Level | The level of the administrative division defined by the hierarchical order in the sovereign State. | 8 | eighthLevel | Eighth Level | The eighth level in the administrative hierarchy in a sovereign State. |  | No equivalent in DGFCD | No match
AFA | availableVesselService | Available Vessel Service | The type(s) of vessel service available at, or in the near vicinity of, a facility. | 1 | visitorsBerth | Visitors Berth | A berth is set aside for the use of visiting vessels. |  | AVC to same AC and AVC | Exactly matching |  |  |  |  | AFA | availableVesselService | The type(s) of vessel service available at, or in the near vicinity of, a facility. | 1 | visitorsBerth | A berth is set aside for the use of visiting vessels.
AFA | availableVesselService | Available Vessel Service | The type(s) of vessel service available at, or in the near vicinity of, a facility. | 10 | electricity | Electricity | A place where a connection to an electrical supply is available. |  | AVC to same AC and AVC | Exactly matching |  |  |  |  | AFA | availableVesselService | The type(s) of vessel service available at, or in the near vicinity of, a facility. | 10 | electricity | A place where a connection to an electrical supply is available.
AFA | availableVesselService | Available Vessel Service | The type(s) of vessel service available at, or in the near vicinity of, a facility. | 11 | bottleGas | Bottle Gas | A place where bottled gas is available. | May include liquefied petroleum gas (LPG). | AVC to same AC and AVC | Exactly matching |  |  |  |  | AFA | availableVesselService | The type(s) of vessel service available at, or in the near vicinity of, a facility. | 11 | bottleGas | A place where bottled gas is available. | May include liquefied petroleum gas (LPG).
AFA | availableVesselService | Available Vessel Service | The type(s) of vessel service available at, or in the near vicinity of, a facility. | 12 | showers | Showers | A place where showers are available. |  | AVC to same AC and AVC | Exactly matching |  |  |  |  | AFA | availableVesselService | The type(s) of vessel service available at, or in the near vicinity of, a facility. | 12 | showers | A place where showers are available.
AFA | availableVesselService | Available Vessel Service | The type(s) of vessel service available at, or in the near vicinity of, a facility. | 13 | launderette | Launderette | A place where there are facilities for washing clothes. |  | AVC to same AC and AVC | Exactly matching |  |  |  |  | AFA | availableVesselService | The type(s) of vessel service available at, or in the near vicinity of, a facility. | 13 | launderette | A place where there are facilities for washing clothes.
AFA | availableVesselService | Available Vessel Service | The type(s) of vessel service available at, or in the near vicinity of, a facility. | 14 | publicToilets | Public Toilets | A place where toilets are available for public use. |  | AVC to same AC and AVC | Exactly matching |  |  |  |  | AFA | availableVesselService | The type(s) of vessel service available at, or in the near vicinity of, a facility. | 14 | publicToilets | A place where toilets are available for public use.
AFA | availableVesselService | Available Vessel Service | The type(s) of vessel service available at, or in the near vicinity of, a facility. | 15 | postBox | Post Box | A place where mail may be posted. |  | AVC to same AC and AVC | Exactly matching |  |  |  |  | AFA | availableVesselService | The type(s) of vessel service available at, or in the near vicinity of, a facility. | 15 | postBox | A place where mail may be posted.
AFA | availableVesselService | Available Vessel Service | The type(s) of vessel service available at, or in the near vicinity of, a facility. | 16 | publicTelephone | Public Telephone | A place where a telephone is available for public use. |  | AVC to same AC and AVC | Exactly matching |  |  |  |  | AFA | availableVesselService | The type(s) of vessel service available at, or in the near vicinity of, a facility. | 16 | publicTelephone | A place where a telephone is available for public use.
AFA | availableVesselService | Available Vessel Service | The type(s) of vessel service available at, or in the near vicinity of, a facility. | 17 | refuseBin | Refuse Bin | A place where refuse may be dumped. |  | AVC to same AC and AVC | Exactly matching |  |  |  |  | AFA | availableVesselService | The type(s) of vessel service available at, or in the near vicinity of, a facility. | 17 | refuseBin | A place where refuse may be dumped.
AFA | availableVesselService | Available Vessel Service | The type(s) of vessel service available at, or in the near vicinity of, a facility. | 18 | waterPoliceStation | Water-police Station | The headquarters of a local water-police force. |  | AVC to different AC, same AVC | Exactly matching |  |  |  |  | STA | maritimeStationType | The type(s) of activities of significance to navigation and/or operation that take place at a maritime station. | 3 | waterPoliceStation | The headquarters of a local water-police force.
AFA | availableVesselService | Available Vessel Service | The type(s) of vessel service available at, or in the near vicinity of, a facility. | 19 | helipad | Helipad | An improved area used for take-off and landing of helicopters. |  | AVC to separate FC | Exactly matching |  | GB030 | Helipad | A designated area, usually with a prepared surface, used for the take-off, landing, or parking of helicopters.
AFA | availableVesselService | Available Vessel Service | The type(s) of vessel service available at, or in the near vicinity of, a facility. | 2 | visitorsMooring | Visitors Mooring | A mooring is set aside for the use of visiting vessels. |  | AVC to same AC and AVC | Exactly matching |  |  |  |  | AFA | availableVesselService | The type(s) of vessel service available at, or in the near vicinity of, a facility. | 2 | visitorsMooring | A mooring is set aside for the use of visiting vessels.
AFA | availableVesselService | Available Vessel Service | The type(s) of vessel service available at, or in the near vicinity of, a facility. | 22 | yachtClub | Yacht-club | A facility for owners and/or sailors of yachts. |  | AVC to same AC and AVC | Exactly matching |  |  |  |  | AFA | availableVesselService | The type(s) of vessel service available at, or in the near vicinity of, a facility. | 22 | yachtClub | A facility for owners and/or sailors of yachts.
AFA | availableVesselService | Available Vessel Service | The type(s) of vessel service available at, or in the near vicinity of, a facility. | 23 | boatHoist | Boat Hoist | A hoist for lifting boats out of the water. |  | AVC to same AC and AVC | Exactly matching |  |  |  |  | AFA | availableVesselService | The type(s) of vessel service available at, or in the near vicinity of, a facility. | 23 | boatHoist | A hoist for lifting boats out of the water.
AFA | availableVesselService | Available Vessel Service | The type(s) of vessel service available at, or in the near vicinity of, a facility. | 24 | boatYard | Boat Yard | A place on shore where boats may be built, stored and repaired. |  | AVC to same AC and AVC | Exactly matching |  |  |  |  | AFA | availableVesselService | The type(s) of vessel service available at, or in the near vicinity of, a facility. | 24 | boatYard | A place on shore where boats may be built, stored and repaired.
AFA | availableVesselService | Available Vessel Service | The type(s) of vessel service available at, or in the near vicinity of, a facility. | 25 | hotel | Hotel | An establishment, especially of a comfortable or luxurious kind, where paying visitors are provided with accommodation, meals and other services. |  | AVC to same AC and AVC | Exactly matching |  |  |  |  | AFA | availableVesselService | The type(s) of vessel service available at, or in the near vicinity of, a facility. | 25 | hotel | An establishment, especially of a comfortable or luxurious kind, where paying visitors are provided with accommodation, meals and other services.
AFA | availableVesselService | Available Vessel Service | The type(s) of vessel service available at, or in the near vicinity of, a facility. | 26 | restaurant | Restaurant | A commercial establishment serving food. |  | AVC to same AC and AVC | Exactly matching |  |  |  |  | AFA | availableVesselService | The type(s) of vessel service available at, or in the near vicinity of, a facility. | 26 | restaurant | A commercial establishment serving food.
AFA | availableVesselService | Available Vessel Service | The type(s) of vessel service available at, or in the near vicinity of, a facility. | 27 | desalinationFacility | Desalination Facility | A facility that removes salt from water. |  | No equivalent in DGFCD | No match
AFA | availableVesselService | Available Vessel Service | The type(s) of vessel service available at, or in the near vicinity of, a facility. | 28 | carPark | Car Park | A place where cars may be parked. |  | AVC to same AC and AVC | Exactly matching |  |  |  |  | AFA | availableVesselService | The type(s) of vessel service available at, or in the near vicinity of, a facility. | 28 | carPark | A place where cars may be parked.
AFA | availableVesselService | Available Vessel Service | The type(s) of vessel service available at, or in the near vicinity of, a facility. | 29 | boatPark | Boat Park | A place on shore where boats and/or trailers may be parked. |  | AVC to same AC and AVC | Exactly matching |  |  |  |  | AFA | availableVesselService | The type(s) of vessel service available at, or in the near vicinity of, a facility. | 29 | boatPark | A place on shore where boats and/or trailers may be parked.
AFA | availableVesselService | Available Vessel Service | The type(s) of vessel service available at, or in the near vicinity of, a facility. | 3 | sailmaker | Sailmaker | A place where sails are made or may be taken for repair. |  | AVC to same AC and AVC | Exactly matching |  |  |  |  | AFA | availableVesselService | The type(s) of vessel service available at, or in the near vicinity of, a facility. | 3 | sailmaker | A place where sails are made or may be taken for repair.
AFA | availableVesselService | Available Vessel Service | The type(s) of vessel service available at, or in the near vicinity of, a facility. | 30 | caravanSite | Caravan Site | A place where caravans may be parked or where caravan accommodation is provided. |  | AVC to same AC and AVC | Exactly matching |  |  |  |  | AFA | availableVesselService | The type(s) of vessel service available at, or in the near vicinity of, a facility. | 30 | caravanSite | A place where caravans may be parked or where caravan accommodation is provided.
AFA | availableVesselService | Available Vessel Service | The type(s) of vessel service available at, or in the near vicinity of, a facility. | 31 | campingSite | Camping Site | A place where visitors may pitch tents and camp. |  | AVC to same AC and AVC | Exactly matching |  |  |  |  | AFA | availableVesselService | The type(s) of vessel service available at, or in the near vicinity of, a facility. | 31 | campingSite | A place where visitors may pitch tents and camp.
AFA | availableVesselService | Available Vessel Service | The type(s) of vessel service available at, or in the near vicinity of, a facility. | 32 | seweragePumpOutStation | Sewerage Pump-out Station | A place where sewerage may be pumped off a vessel. |  | AVC to same AC and AVC | Exactly matching |  |  |  |  | AFA | availableVesselService | The type(s) of vessel service available at, or in the near vicinity of, a facility. | 32 | seweragePumpOutStation | A place where sewerage may be pumped off a vessel.
AFA | availableVesselService | Available Vessel Service | The type(s) of vessel service available at, or in the near vicinity of, a facility. | 33 | emergencyTelephone | Emergency Telephone | A place where a telephone is available for emergency use only. |  | AVC to same AC and AVC | Exactly matching |  |  |  |  | AFA | availableVesselService | The type(s) of vessel service available at, or in the near vicinity of, a facility. | 33 | emergencyTelephone | A place where a telephone is available for emergency use only.
AFA | availableVesselService | Available Vessel Service | The type(s) of vessel service available at, or in the near vicinity of, a facility. | 34 | rampMarine | Ramp (Marine) | A sloping structure that can either be used, as a landing place, at variable water levels, for small vessels (for example: landing ships and ferry boats), or for hauling a cradle carrying a small vessel. | The cradle may travel on rails. | AVC to same AC and AVC | Exactly matching |  |  |  |  | AFA | availableVesselService | The type(s) of vessel service available at, or in the near vicinity of, a facility. | 34 | rampMarine | A sloping structure that can either be used, as a landing place, at variable water levels, for small vessels (for example: landing ships and ferry boats), or for hauling a cradle carrying a small vessel. | The cradle may travel on rails.
AFA | availableVesselService | Available Vessel Service | The type(s) of vessel service available at, or in the near vicinity of, a facility. | 35 | scrubbingBerth | Scrubbing Berth | A place where vessels may berth for the purpose of careening. |  | AVC to same AC and AVC | Exactly matching |  |  |  |  | AFA | availableVesselService | The type(s) of vessel service available at, or in the near vicinity of, a facility. | 35 | scrubbingBerth | A place where vessels may berth for the purpose of careening.
AFA | availableVesselService | Available Vessel Service | The type(s) of vessel service available at, or in the near vicinity of, a facility. | 36 | picnicArea | Picnic Area | A place where people may go to eat a picnic. |  | AVC to same AC and AVC | Exactly matching |  |  |  |  | AFA | availableVesselService | The type(s) of vessel service available at, or in the near vicinity of, a facility. | 36 | picnicArea | A place where people may go to eat a picnic.
AFA | availableVesselService | Available Vessel Service | The type(s) of vessel service available at, or in the near vicinity of, a facility. | 37 | mechanicsWorkshop | Mechanics Workshop | A place where mechanical repairs can be undertaken to engines or other equipment. |  | AVC to same AC and AVC | Exactly matching |  |  |  |  | AFA | availableVesselService | The type(s) of vessel service available at, or in the near vicinity of, a facility. | 37 | mechanicsWorkshop | A place where mechanical repairs can be undertaken to engines or other equipment.
AFA | availableVesselService | Available Vessel Service | The type(s) of vessel service available at, or in the near vicinity of, a facility. | 38 | securityService | Security Service | A place patrolled by a security service or where secure lockup is available. |  | AVC to same AC and AVC | Exactly matching |  |  |  |  | AFA | availableVesselService | The type(s) of vessel service available at, or in the near vicinity of, a facility. | 38 | securityService | A place patrolled by a security service or where secure lockup is available.
AFA | availableVesselService | Available Vessel Service | The type(s) of vessel service available at, or in the near vicinity of, a facility. | 39 | distillationFacility | Distillation Facility | A facility that completely removes dissolved impurities from water through a process of distillation. |  | No equivalent in DGFCD | No match
AFA | availableVesselService | Available Vessel Service | The type(s) of vessel service available at, or in the near vicinity of, a facility. | 4 | chandler | Chandler | A dealer in supplies and equipment for ships. |  | AVC to same AC and AVC | Exactly matching |  |  |  |  | AFA | availableVesselService | The type(s) of vessel service available at, or in the near vicinity of, a facility. | 4 | chandler | A dealer in supplies and equipment for ships.
AFA | availableVesselService | Available Vessel Service | The type(s) of vessel service available at, or in the near vicinity of, a facility. | 41 | noneAvailable | None Available | No facilities are available. |  | AVC to same AC and AVC | Exactly matching |  |  |  |  | AFA | availableVesselService | The type(s) of vessel service available at, or in the near vicinity of, a facility. | 41 | noneAvailable | No facilities are available.
AFA | availableVesselService | Available Vessel Service | The type(s) of vessel service available at, or in the near vicinity of, a facility. | 5 | provisions | Provisions | A place where food and other such supplies are available. |  | AVC to same AC and AVC | Exactly matching |  |  |  |  | AFA | availableVesselService | The type(s) of vessel service available at, or in the near vicinity of, a facility. | 5 | provisions | A place where food and other such supplies are available.
AFA | availableVesselService | Available Vessel Service | The type(s) of vessel service available at, or in the near vicinity of, a facility. | 6 | physician | Physician | A place where a physician is available to provide medical attention. |  | AVC to same AC and AVC | Exactly matching |  |  |  |  | AFA | availableVesselService | The type(s) of vessel service available at, or in the near vicinity of, a facility. | 6 | physician | A place where a physician is available to provide medical attention.
AFA | availableVesselService | Available Vessel Service | The type(s) of vessel service available at, or in the near vicinity of, a facility. | 7 | pharmacy | Pharmacy | A place where medical drugs are dispensed. |  | AVC to same AC and AVC | Exactly matching |  |  |  |  | AFA | availableVesselService | The type(s) of vessel service available at, or in the near vicinity of, a facility. | 7 | pharmacy | A place where medical drugs are dispensed.
AFA | availableVesselService | Available Vessel Service | The type(s) of vessel service available at, or in the near vicinity of, a facility. | 8 | drinkingWater | Drinking Water | Water that is suitable for human consumption. |  | AVC to same AC and AVC | Exactly matching |  |  |  |  | AFA | availableVesselService | The type(s) of vessel service available at, or in the near vicinity of, a facility. | 8 | drinkingWater | Water that is suitable for human consumption.
AFA | availableVesselService | Available Vessel Service | The type(s) of vessel service available at, or in the near vicinity of, a facility. | 9 | fuelStation | Fuel Station | A place where fuel is available. |  | AVC to same AC and AVC | Exactly matching |  |  |  |  | AFA | availableVesselService | The type(s) of vessel service available at, or in the near vicinity of, a facility. | 9 | fuelStation | A place where fuel is available.
AFC | agriculturalFacilityType | Agricultural Facility Type | The type of a facility or building that is related to agricultural activities or functions. | 1 | farmBuilding | Farm Building | A building located on a farm. |  | No equivalent in DGFCD | No match
AFC | agriculturalFacilityType | Agricultural Facility Type | The type of a facility or building that is related to agricultural activities or functions. | 10 | farmhouse | Farmhouse | A dwelling-house attached to a farm. | Usually the chief such dwelling-house. | No equivalent in DGFCD | No match
AFC | agriculturalFacilityType | Agricultural Facility Type | The type of a facility or building that is related to agricultural activities or functions. | 11 | stable | Stable | A building similar to a barn and adapted for the shelter and feeding of domestic animals, being divided into individual stalls. | Although commonly used to house horses, it may be used to house other animals (for example: prize cattle, sheep or goats) and often includes a storage loft (for example: for hay). | AVC to separate FC | Exactly matching |  | AJ080 | Stable | A building similar to a barn and adapted for the shelter and feeding of domestic animals, being divided into individual stalls.
AFC | agriculturalFacilityType | Agricultural Facility Type | The type of a facility or building that is related to agricultural activities or functions. | 2 | greenhouse | Greenhouse | A building that is often constructed primarily of transparent material (for example: glass or plastic), in which temperature and humidity can be controlled for the cultivation and/or protection of plants. |  | AVC to separate FC | Exactly matching |  | AJ110 | Greenhouse | A structure, sometimes recognized as a building, constructed primarily of transparent material (for example: glass or plastic), in which temperature and humidity can be controlled for the cultivation and/or protection of plants.
AFC | agriculturalFacilityType | Agricultural Facility Type | The type of a facility or building that is related to agricultural activities or functions. | 3 | shed | Shed | A small building that usually has one or more open sides. | Typically used for storage. | AVC to separate FC | Exactly matching |  | AL019 | Shed | A small building, generally of light construction, that usually has one or more open sides.
AFC | agriculturalFacilityType | Agricultural Facility Type | The type of a facility or building that is related to agricultural activities or functions. | 4 | outbuilding | Outbuilding | A relatively small building that is separate from but is located near a main building and whose agricultural use has not been determined. |  | No equivalent in DGFCD | No match
AFC | agriculturalFacilityType | Agricultural Facility Type | The type of a facility or building that is related to agricultural activities or functions. | 5 | barn | Barn | A farm building that is used to store agricultural crops, livestock and/or machinery. |  | AVC to separate FC | Exactly matching |  | AJ085 | Barn | A roofed farm building designed for sheltering harvested crops (for example: hay), livestock (for example: cattle), and/or farm machinery (for example: tractors and plows).
AFC | agriculturalFacilityType | Agricultural Facility Type | The type of a facility or building that is related to agricultural activities or functions. | 7 | marketGarden | Market Garden | The relatively small-scale agricultural facility for fruits, vegetables and/or flowers as cash crops, frequently sold directly to consumers and restaurants. | It is distinguishable from other types of farming by the diversity of crops grown on a small area of land, typically, from under one acre (4,000 square metres) to a few acres, or sometimes in greenhouses. | No equivalent in DGFCD | No match
AFC | agriculturalFacilityType | Agricultural Facility Type | The type of a facility or building that is related to agricultural activities or functions. | 8 | treeNursery | Tree Nursery | A place, especially a commercial garden, where plants and/or trees are grown and raised for sale or for transplantation. |  | AVC to separate FC | Generalization |  | EA030 | PlantNursery | A tract where plants (for example: shrubs, flowers, and/or trees) are grown for transplanting, seed, and/or grafting.
AFF | aerodromeFireFightingCat | Aerodrome Fire Fighting Category | A standard categorisation of the rescue and fire-fighting capabilities of an aerodrome on the basis of the over-all length and fuselage width of the largest aircraft that may be rescued. | 1 | aircraftRescueFireCat1 | (Aircraft) Rescue and Fire Category 1 | 0 up to, but not including, 9 metres over-all length and 2 metres maximum fuselage width. |  | AVC to same AC and AVC | Exactly matching |  |  |  |  | AFF | aerodromeFireFightingCat | A standard categorisation of the rescue and fire-fighting capabilities of an aerodrome on the basis of the over-all length and fuselage width of the largest aircraft that may be rescued. | 1 | aircraftRescueFireCat1 | 0 up to, but not including, 9 metres over-all length and 2 metres maximum fuselage width.
AFF | aerodromeFireFightingCat | Aerodrome Fire Fighting Category | A standard categorisation of the rescue and fire-fighting capabilities of an aerodrome on the basis of the over-all length and fuselage width of the largest aircraft that may be rescued. | 10 | aircraftRescueFireCat10 | (Aircraft) Rescue and Fire Category 10 | 76 metres up to, but not including, 90 metres over-all length and 8 metres maximum fuselage width. |  | AVC to same AC and AVC | Exactly matching |  |  |  |  | AFF | aerodromeFireFightingCat | A standard categorisation of the rescue and fire-fighting capabilities of an aerodrome on the basis of the over-all length and fuselage width of the largest aircraft that may be rescued. | 10 | aircraftRescueFireCat10 | 76 metres up to, but not including, 90 metres over-all length and 8 metres maximum fuselage width.
AFF | aerodromeFireFightingCat | Aerodrome Fire Fighting Category | A standard categorisation of the rescue and fire-fighting capabilities of an aerodrome on the basis of the over-all length and fuselage width of the largest aircraft that may be rescued. | 11 | helicopterRescueFireCat1 | (Helicopter) Rescue and Fire Category 1 | Up to, but not including, 15 metres in length. |  | AVC to same AC and AVC | Exactly matching |  |  |  |  | AFF | aerodromeFireFightingCat | A standard categorisation of the rescue and fire-fighting capabilities of an aerodrome on the basis of the over-all length and fuselage width of the largest aircraft that may be rescued. | 11 | helicopterRescueFireCat1 | Up to, but not including, 15 metres in length.
AFF | aerodromeFireFightingCat | Aerodrome Fire Fighting Category | A standard categorisation of the rescue and fire-fighting capabilities of an aerodrome on the basis of the over-all length and fuselage width of the largest aircraft that may be rescued. | 12 | helicopterRescueFireCat2 | (Helicopter) Rescue and Fire Category 2 | From 15 metres up to, but not including, 24 metres in length. |  | AVC to same AC and AVC | Exactly matching |  |  |  |  | AFF | aerodromeFireFightingCat | A standard categorisation of the rescue and fire-fighting capabilities of an aerodrome on the basis of the over-all length and fuselage width of the largest aircraft that may be rescued. | 12 | helicopterRescueFireCat2 | From 15 metres up to, but not including, 24 metres in length.
AFF | aerodromeFireFightingCat | Aerodrome Fire Fighting Category | A standard categorisation of the rescue and fire-fighting capabilities of an aerodrome on the basis of the over-all length and fuselage width of the largest aircraft that may be rescued. | 13 | helicopterRescueFireCat3 | (Helicopter) Rescue and Fire Category 3 | From 24 metres up to, but not including, 35 metres in length. |  | AVC to same AC and AVC | Exactly matching |  |  |  |  | AFF | aerodromeFireFightingCat | A standard categorisation of the rescue and fire-fighting capabilities of an aerodrome on the basis of the over-all length and fuselage width of the largest aircraft that may be rescued. | 13 | helicopterRescueFireCat3 | From 24 metres up to, but not including, 35 metres in length.
AFF | aerodromeFireFightingCat | Aerodrome Fire Fighting Category | A standard categorisation of the rescue and fire-fighting capabilities of an aerodrome on the basis of the over-all length and fuselage width of the largest aircraft that may be rescued. | 2 | aircraftRescueFireCat2 | (Aircraft) Rescue and Fire Category 2 | 9 metres up to, but not including, 12 metres over-all length and 2 metres maximum fuselage width. |  | AVC to same AC and AVC | Exactly matching |  |  |  |  | AFF | aerodromeFireFightingCat | A standard categorisation of the rescue and fire-fighting capabilities of an aerodrome on the basis of the over-all length and fuselage width of the largest aircraft that may be rescued. | 2 | aircraftRescueFireCat2 | 9 metres up to, but not including, 12 metres over-all length and 2 metres maximum fuselage width.
AFF | aerodromeFireFightingCat | Aerodrome Fire Fighting Category | A standard categorisation of the rescue and fire-fighting capabilities of an aerodrome on the basis of the over-all length and fuselage width of the largest aircraft that may be rescued. | 3 | aircraftRescueFireCat3 | (Aircraft) Rescue and Fire Category 3 | 12 metres up to, but not including, 18 metres over-all length and 3 metres maximum fuselage width. |  | AVC to same AC and AVC | Exactly matching |  |  |  |  | AFF | aerodromeFireFightingCat | A standard categorisation of the rescue and fire-fighting capabilities of an aerodrome on the basis of the over-all length and fuselage width of the largest aircraft that may be rescued. | 3 | aircraftRescueFireCat3 | 12 metres up to, but not including, 18 metres over-all length and 3 metres maximum fuselage width.
AFF | aerodromeFireFightingCat | Aerodrome Fire Fighting Category | A standard categorisation of the rescue and fire-fighting capabilities of an aerodrome on the basis of the over-all length and fuselage width of the largest aircraft that may be rescued. | 4 | aircraftRescueFireCat4 | (Aircraft) Rescue and Fire Category 4 | 18 metres up to, but not including, 24 metres over-all length and 4 metres maximum fuselage width. |  | AVC to same AC and AVC | Exactly matching |  |  |  |  | AFF | aerodromeFireFightingCat | A standard categorisation of the rescue and fire-fighting capabilities of an aerodrome on the basis of the over-all length and fuselage width of the largest aircraft that may be rescued. | 4 | aircraftRescueFireCat4 | 18 metres up to, but not including, 24 metres over-all length and 4 metres maximum fuselage width.
AFF | aerodromeFireFightingCat | Aerodrome Fire Fighting Category | A standard categorisation of the rescue and fire-fighting capabilities of an aerodrome on the basis of the over-all length and fuselage width of the largest aircraft that may be rescued. | 5 | aircraftRescueFireCat5 | (Aircraft) Rescue and Fire Category 5 | 24 metres up to, but not including, 28 metres over-all length and 4 metres maximum fuselage width. |  | AVC to same AC and AVC | Exactly matching |  |  |  |  | AFF | aerodromeFireFightingCat | A standard categorisation of the rescue and fire-fighting capabilities of an aerodrome on the basis of the over-all length and fuselage width of the largest aircraft that may be rescued. | 5 | aircraftRescueFireCat5 | 24 metres up to, but not including, 28 metres over-all length and 4 metres maximum fuselage width.
AFF | aerodromeFireFightingCat | Aerodrome Fire Fighting Category | A standard categorisation of the rescue and fire-fighting capabilities of an aerodrome on the basis of the over-all length and fuselage width of the largest aircraft that may be rescued. | 6 | aircraftRescueFireCat6 | (Aircraft) Rescue and Fire Category 6 | 28 metres up to, but not including, 39 metres over-all length and 5 metres maximum fuselage width. |  | AVC to same AC and AVC | Exactly matching |  |  |  |  | AFF | aerodromeFireFightingCat | A standard categorisation of the rescue and fire-fighting capabilities of an aerodrome on the basis of the over-all length and fuselage width of the largest aircraft that may be rescued. | 6 | aircraftRescueFireCat6 | 28 metres up to, but not including, 39 metres over-all length and 5 metres maximum fuselage width.
AFF | aerodromeFireFightingCat | Aerodrome Fire Fighting Category | A standard categorisation of the rescue and fire-fighting capabilities of an aerodrome on the basis of the over-all length and fuselage width of the largest aircraft that may be rescued. | 7 | aircraftRescueFireCat7 | (Aircraft) Rescue and Fire Category 7 | 39 metres up to, but not including, 49 metres over-all length and 5 metres maximum fuselage width. |  | AVC to same AC and AVC | Exactly matching |  |  |  |  | AFF | aerodromeFireFightingCat | A standard categorisation of the rescue and fire-fighting capabilities of an aerodrome on the basis of the over-all length and fuselage width of the largest aircraft that may be rescued. | 7 | aircraftRescueFireCat7 | 39 metres up to, but not including, 49 metres over-all length and 5 metres maximum fuselage width.
AFF | aerodromeFireFightingCat | Aerodrome Fire Fighting Category | A standard categorisation of the rescue and fire-fighting capabilities of an aerodrome on the basis of the over-all length and fuselage width of the largest aircraft that may be rescued. | 8 | aircraftRescueFireCat8 | (Aircraft) Rescue and Fire Category 8 | 49 metres up to, but not including, 61 metres over-all length and 7 metres maximum fuselage width. |  | AVC to same AC and AVC | Exactly matching |  |  |  |  | AFF | aerodromeFireFightingCat | A standard categorisation of the rescue and fire-fighting capabilities of an aerodrome on the basis of the over-all length and fuselage width of the largest aircraft that may be rescued. | 8 | aircraftRescueFireCat8 | 49 metres up to, but not including, 61 metres over-all length and 7 metres maximum fuselage width.
AFF | aerodromeFireFightingCat | Aerodrome Fire Fighting Category | A standard categorisation of the rescue and fire-fighting capabilities of an aerodrome on the basis of the over-all length and fuselage width of the largest aircraft that may be rescued. | 9 | aircraftRescueFireCat9 | (Aircraft) Rescue and Fire Category 9 | 61 metres up to, but not including, 76 metres over-all length and 7 metres maximum fuselage width. |  | AVC to same AC and AVC | Exactly matching |  |  |  |  | AFF | aerodromeFireFightingCat | A standard categorisation of the rescue and fire-fighting capabilities of an aerodrome on the basis of the over-all length and fuselage width of the largest aircraft that may be rescued. | 9 | aircraftRescueFireCat9 | 61 metres up to, but not including, 76 metres over-all length and 7 metres maximum fuselage width.
AFI | aircraftFuelTransferInf | Aircraft Fuel Transfer Infrastructure | The type(s) of infrastructure and/or equipment that are available at an aerodrome for refuelling an aircraft according to the fueling configuration of that aircraft. | 1 | overWing | Over-wing | Infrastructure and/or equipment are available to enable refuelling of aircraft whose fuel tank access is located on the top side of the wing. |  | AVC to same AC and AVC | Exactly matching |  |  |  |  | AFI | aircraftFuelTransferInf | The type(s) of infrastructure and/or equipment that are available at an aerodrome for refuelling an aircraft according to the fueling configuration of that aircraft. | 1 | overWing | Infrastructure and/or equipment are available to enable refuelling of aircraft whose fuel tank access is located on the top side of the wing.
AFI | aircraftFuelTransferInf | Aircraft Fuel Transfer Infrastructure | The type(s) of infrastructure and/or equipment that are available at an aerodrome for refuelling an aircraft according to the fueling configuration of that aircraft. | 2 | underWing | Under-wing | Infrastructure and/or equipment are available to enable refuelling of aircraft whose fuel tank access is located on the underside of the wing. |  | AVC to same AC and AVC | Exactly matching |  |  |  |  | AFI | aircraftFuelTransferInf | The type(s) of infrastructure and/or equipment that are available at an aerodrome for refuelling an aircraft according to the fueling configuration of that aircraft. | 2 | underWing | Infrastructure and/or equipment are available to enable refuelling of aircraft whose fuel tank access is located on the underside of the wing.
AFI | aircraftFuelTransferInf | Aircraft Fuel Transfer Infrastructure | The type(s) of infrastructure and/or equipment that are available at an aerodrome for refuelling an aircraft according to the fueling configuration of that aircraft. | 3 | overWingDrums | Over-wing from drums | A standard fuel drum or set of fuel drums and associated infrastructure and/or equipment are available to refuel an aircraft whose fuel tank access is located on the top side of the wing. |  | AVC to same AC and AVC | Exactly matching |  |  |  |  | AFI | aircraftFuelTransferInf | The type(s) of infrastructure and/or equipment that are available at an aerodrome for refuelling an aircraft according to the fueling configuration of that aircraft. | 3 | overWingDrums | A standard fuel drum or set of fuel drums and associated infrastructure and/or equipment are available to refuel an aircraft whose fuel tank access is located on the top side of the wing.
AFR | flightRuleType | Flight Rule Type | The type of standard flight rules to be observed by aircraft. | 1 | instrumentFlightRules | Instrument Flight Rules (IFR) | A set of rules governing the conduct of flight under instrument meteorological conditions. |  | No equivalent in DGFCD | No match
AFR | flightRuleType | Flight Rule Type | The type of standard flight rules to be observed by aircraft. | 2 | visualFlightRules | Visual Flight Rules (VFR) | An aircraft conducting flight in accordance with Visual Flight Rules. |  | No equivalent in DGFCD | No match
AFR | flightRuleType | Flight Rule Type | The type of standard flight rules to be observed by aircraft. | 3 | instrumentVisualFlightRules | Instrument and Visual Flight Rules | Instrument and visual flight rules. |  | No equivalent in DGFCD | No match
AFU | aviationFuelType | Aviation Fuel Type | The type(s) of fuel available for aircraft and helicopters. | 1 | a | A | Jet A aviation fuel. |  | AVC to same AC and AVC | Exactly matching |  |  |  |  | AFU | aviationFuelType | The type(s) of fuel available for aircraft and helicopters. | 1 | a | Jet A aviation fuel.
AFU | aviationFuelType | Aviation Fuel Type | The type(s) of fuel available for aircraft and helicopters. | 10 | jp1 | JP1 | Jet JP-1 aviation fuel. |  | AVC to same AC and AVC | Exactly matching |  |  |  |  | AFU | aviationFuelType | The type(s) of fuel available for aircraft and helicopters. | 10 | jp1 | Jet JP-1 aviation fuel.
AFU | aviationFuelType | Aviation Fuel Type | The type(s) of fuel available for aircraft and helicopters. | 11 | jp10 | JP10 | Jet JP-10 aviation fuel - missiles. |  | AVC to same AC and AVC | Exactly matching |  |  |  |  | AFU | aviationFuelType | The type(s) of fuel available for aircraft and helicopters. | 11 | jp10 | Jet JP-10 aviation fuel - missiles.
AFU | aviationFuelType | Aviation Fuel Type | The type(s) of fuel available for aircraft and helicopters. | 12 | jp2 | JP2 | Jet JP-2 aviation fuel. |  | AVC to same AC and AVC | Exactly matching |  |  |  |  | AFU | aviationFuelType | The type(s) of fuel available for aircraft and helicopters. | 12 | jp2 | Jet JP-2 aviation fuel.
AFU | aviationFuelType | Aviation Fuel Type | The type(s) of fuel available for aircraft and helicopters. | 13 | jp3 | JP3 | Jet JP-3 aviation fuel. |  | AVC to same AC and AVC | Exactly matching |  |  |  |  | AFU | aviationFuelType | The type(s) of fuel available for aircraft and helicopters. | 13 | jp3 | Jet JP-3 aviation fuel.
AFU | aviationFuelType | Aviation Fuel Type | The type(s) of fuel available for aircraft and helicopters. | 14 | jp4 | JP4 | Jet JP-4 wide cut turbine fuel. |  | AVC to same AC and AVC | Exactly matching |  |  |  |  | AFU | aviationFuelType | The type(s) of fuel available for aircraft and helicopters. | 14 | jp4 | Jet JP-4 wide cut turbine fuel.
AFU | aviationFuelType | Aviation Fuel Type | The type(s) of fuel available for aircraft and helicopters. | 15 | jp5 | JP5 | Jet JP-5 aviation fuel. |  | AVC to same AC and AVC | Exactly matching |  |  |  |  | AFU | aviationFuelType | The type(s) of fuel available for aircraft and helicopters. | 15 | jp5 | Jet JP-5 aviation fuel.
AFU | aviationFuelType | Aviation Fuel Type | The type(s) of fuel available for aircraft and helicopters. | 16 | jp6 | JP6 | Jet JP-6 aviation fuel. |  | AVC to same AC and AVC | Exactly matching |  |  |  |  | AFU | aviationFuelType | The type(s) of fuel available for aircraft and helicopters. | 16 | jp6 | Jet JP-6 aviation fuel.
AFU | aviationFuelType | Aviation Fuel Type | The type(s) of fuel available for aircraft and helicopters. | 17 | jp7 | JP7 | Jet JP-7 aviation fuel. | Glass tank fuel. | AVC to same AC and AVC | Exactly matching |  |  |  |  | AFU | aviationFuelType | The type(s) of fuel available for aircraft and helicopters. | 17 | jp7 | Jet JP-7 aviation fuel. | Glass tank fuel.
AFU | aviationFuelType | Aviation Fuel Type | The type(s) of fuel available for aircraft and helicopters. | 18 | jp8 | JP8 | Jet JP-8 aviation fuel with icing inhibitor. |  | AVC to same AC and AVC | Exactly matching |  |  |  |  | AFU | aviationFuelType | The type(s) of fuel available for aircraft and helicopters. | 18 | jp8 | Jet JP-8 aviation fuel with icing inhibitor.
AFU | aviationFuelType | Aviation Fuel Type | The type(s) of fuel available for aircraft and helicopters. | 19 | jp8_Plus100 | JP8+100 | Jet A-1, Kerosene with FS-II (freezing point minus 47 degrees Centigrade), with fuel additive package that improves thermo stability characteristics of JP-8. |  | AVC to same AC and AVC | Exactly matching |  |  |  |  | AFU | aviationFuelType | The type(s) of fuel available for aircraft and helicopters. | 19 | jp8_Plus100 | Jet A-1, Kerosene with FS-II (freezing point minus 47 degrees Centigrade), with fuel additive package that improves thermo stability characteristics of JP-8.
AFU | aviationFuelType | Aviation Fuel Type | The type(s) of fuel available for aircraft and helicopters. | 2 | a1 | A1 | Jet A1 aviation fuel. |  | AVC to same AC and AVC | Exactly matching |  |  |  |  | AFU | aviationFuelType | The type(s) of fuel available for aircraft and helicopters. | 2 | a1 | Jet A1 aviation fuel.
AFU | aviationFuelType | Aviation Fuel Type | The type(s) of fuel available for aircraft and helicopters. | 20 | jp9 | JP9 | Jet JP-9 aviation fuel - missiles. |  | AVC to same AC and AVC | Exactly matching |  |  |  |  | AFU | aviationFuelType | The type(s) of fuel available for aircraft and helicopters. | 20 | jp9 | Jet JP-9 aviation fuel - missiles.
AFU | aviationFuelType | Aviation Fuel Type | The type(s) of fuel available for aircraft and helicopters. | 21 | mogas | MOGAS | MOGAS aviation gasoline. |  | AVC to same AC and AVC | Exactly matching |  |  |  |  | AFU | aviationFuelType | The type(s) of fuel available for aircraft and helicopters. | 21 | mogas | MOGAS aviation gasoline.
AFU | aviationFuelType | Aviation Fuel Type | The type(s) of fuel available for aircraft and helicopters. | 22 | octane100_130 | Octane 100-130 | Octane 100-130 aviation gasoline. |  | AVC to same AC and AVC | Exactly matching |  |  |  |  | AFU | aviationFuelType | The type(s) of fuel available for aircraft and helicopters. | 22 | octane100_130 | Octane 100-130 aviation gasoline.
AFU | aviationFuelType | Aviation Fuel Type | The type(s) of fuel available for aircraft and helicopters. | 23 | octane108_135 | Octane 108-135 | Octane 108-135 aviation gasoline. |  | AVC to same AC and AVC | Exactly matching |  |  |  |  | AFU | aviationFuelType | The type(s) of fuel available for aircraft and helicopters. | 23 | octane108_135 | Octane 108-135 aviation gasoline.
AFU | aviationFuelType | Aviation Fuel Type | The type(s) of fuel available for aircraft and helicopters. | 24 | octane115_145 | Octane 115-145 | Octane 115-145 aviation gasoline. |  | AVC to same AC and AVC | Exactly matching |  |  |  |  | AFU | aviationFuelType | The type(s) of fuel available for aircraft and helicopters. | 24 | octane115_145 | Octane 115-145 aviation gasoline.
AFU | aviationFuelType | Aviation Fuel Type | The type(s) of fuel available for aircraft and helicopters. | 25 | octane73 | Octane 73 | Octane 73 aviation gasoline. |  | AVC to same AC and AVC | Exactly matching |  |  |  |  | AFU | aviationFuelType | The type(s) of fuel available for aircraft and helicopters. | 25 | octane73 | Octane 73 aviation gasoline.
AFU | aviationFuelType | Aviation Fuel Type | The type(s) of fuel available for aircraft and helicopters. | 26 | octane80 | Octane 80 | Octane 80 aviation gasoline. |  | AVC to same AC and AVC | Exactly matching |  |  |  |  | AFU | aviationFuelType | The type(s) of fuel available for aircraft and helicopters. | 26 | octane80 | Octane 80 aviation gasoline.
AFU | aviationFuelType | Aviation Fuel Type | The type(s) of fuel available for aircraft and helicopters. | 27 | octane80_87 | Octane 80-87 | Octane 80-87 aviation gasoline. |  | AVC to same AC and AVC | Exactly matching |  |  |  |  | AFU | aviationFuelType | The type(s) of fuel available for aircraft and helicopters. | 27 | octane80_87 | Octane 80-87 aviation gasoline.
AFU | aviationFuelType | Aviation Fuel Type | The type(s) of fuel available for aircraft and helicopters. | 28 | octane82Unleaded | Octane 82 Unleaded | Octane 82 low-octane unleaded aviation gasoline. |  | AVC to same AC and AVC | Exactly matching |  |  |  |  | AFU | aviationFuelType | The type(s) of fuel available for aircraft and helicopters. | 28 | octane82Unleaded | Octane 82 low-octane unleaded aviation gasoline.
AFU | aviationFuelType | Aviation Fuel Type | The type(s) of fuel available for aircraft and helicopters. | 29 | octane91_98 | Octane 91-98 | Octane 91-96 aviation gasoline. |  | AVC to same AC and AVC | Exactly matching |  |  |  |  | AFU | aviationFuelType | The type(s) of fuel available for aircraft and helicopters. | 29 | octane91_98 | Octane 91-96 aviation gasoline.
AFU | aviationFuelType | Aviation Fuel Type | The type(s) of fuel available for aircraft and helicopters. | 3 | a1_Plus | A1-Plus | Jet A1-plus FS-II (freezing point minus 47 degrees Centigrade) aviation fuel. |  | AVC to same AC and AVC | Exactly matching |  |  |  |  | AFU | aviationFuelType | The type(s) of fuel available for aircraft and helicopters. | 3 | a1_Plus | Jet A1-plus FS-II (freezing point minus 47 degrees Centigrade) aviation fuel.
AFU | aviationFuelType | Aviation Fuel Type | The type(s) of fuel available for aircraft and helicopters. | 30 | rt | RT | (Russia) jet RT aviation fuel. |  | AVC to same AC and AVC | Exactly matching |  |  |  |  | AFU | aviationFuelType | The type(s) of fuel available for aircraft and helicopters. | 30 | rt | (Russia) jet RT aviation fuel.
AFU | aviationFuelType | Aviation Fuel Type | The type(s) of fuel available for aircraft and helicopters. | 31 | tr0 | TR0 | (France) jet TR0 aviation fuel. |  | AVC to same AC and AVC | Exactly matching |  |  |  |  | AFU | aviationFuelType | The type(s) of fuel available for aircraft and helicopters. | 31 | tr0 | (France) jet TR0 aviation fuel.
AFU | aviationFuelType | Aviation Fuel Type | The type(s) of fuel available for aircraft and helicopters. | 32 | tr4 | TR4 | (France) jet TR4 aviation fuel. |  | AVC to same AC and AVC | Exactly matching |  |  |  |  | AFU | aviationFuelType | The type(s) of fuel available for aircraft and helicopters. | 32 | tr4 | (France) jet TR4 aviation fuel.
AFU | aviationFuelType | Aviation Fuel Type | The type(s) of fuel available for aircraft and helicopters. | 4 | all | All | All regular fuel types. |  | AVC to same AC and AVC | Exactly matching |  |  |  |  | AFU | aviationFuelType | The type(s) of fuel available for aircraft and helicopters. | 4 | all | All regular fuel types.
AFU | aviationFuelType | Aviation Fuel Type | The type(s) of fuel available for aircraft and helicopters. | 5 | avGas | AvGas | Octane 100 aviation gasoline. |  | AVC to same AC and AVC | Exactly matching |  |  |  |  | AFU | aviationFuelType | The type(s) of fuel available for aircraft and helicopters. | 5 | avGas | Octane 100 aviation gasoline.
AFU | aviationFuelType | Aviation Fuel Type | The type(s) of fuel available for aircraft and helicopters. | 6 | avGas_LL | AvGas-LL | Octane 100 Low Lead aviation gasoline. |  | AVC to same AC and AVC | Exactly matching |  |  |  |  | AFU | aviationFuelType | The type(s) of fuel available for aircraft and helicopters. | 6 | avGas_LL | Octane 100 Low Lead aviation gasoline.
AFU | aviationFuelType | Aviation Fuel Type | The type(s) of fuel available for aircraft and helicopters. | 7 | b | B | Jet B wide cut turbine fuel, without icing inhibitor. |  | AVC to same AC and AVC | Exactly matching |  |  |  |  | AFU | aviationFuelType | The type(s) of fuel available for aircraft and helicopters. | 7 | b | Jet B wide cut turbine fuel, without icing inhibitor.
AFU | aviationFuelType | Aviation Fuel Type | The type(s) of fuel available for aircraft and helicopters. | 8 | b_Plus | B+ | Jet B wide cut turbine fuel, with icing inhibitor. |  | AVC to same AC and AVC | Exactly matching |  |  |  |  | AFU | aviationFuelType | The type(s) of fuel available for aircraft and helicopters. | 8 | b_Plus | Jet B wide cut turbine fuel, with icing inhibitor.
AFU | aviationFuelType | Aviation Fuel Type | The type(s) of fuel available for aircraft and helicopters. | 9 | jet | Jet | Jet aviation fuel. |  | AVC to same AC and AVC | Exactly matching |  |  |  |  | AFU | aviationFuelType | The type(s) of fuel available for aircraft and helicopters. | 9 | jet | Jet aviation fuel.
AGA | aggressorAffiliation | Aggressor Affiliation | The affiliation or organizational structure of the aggressor. | 1 | localGang | Local Gang | An association of criminals that is loosely structured and of local scope. |  | AVC to same AC and AVC | Exactly matching |  |  |  |  | AGA | aggressorAffiliation | The affiliation or organizational structure of the aggressor. | 1 | localGang | An association of criminals that is loosely structured and of local scope.
AGA | aggressorAffiliation | Aggressor Affiliation | The affiliation or organizational structure of the aggressor. | 10 | insurgent | Insurgent | Persons who rebel or rise in active revolt against authority. |  | No equivalent in DGFCD | No match
AGA | aggressorAffiliation | Aggressor Affiliation | The affiliation or organizational structure of the aggressor. | 2 | criminalSyndicate | Criminal Syndicate | An affiliation of gangsters in charge of organized criminal activities. |  | AVC to same AC and AVC | Exactly matching |  |  |  |  | AGA | aggressorAffiliation | The affiliation or organizational structure of the aggressor. | 2 | criminalSyndicate | An affiliation of gangsters in charge of organized criminal activities.
AGA | aggressorAffiliation | Aggressor Affiliation | The affiliation or organizational structure of the aggressor. | 3 | military | Military | An armed force formed by a government and trained exclusively for the purpose of warfare. |  | AVC to same AC and AVC | Exactly matching |  |  |  |  | AGA | aggressorAffiliation | The affiliation or organizational structure of the aggressor. | 3 | military | An armed force formed by a government and trained exclusively for the purpose of warfare.
AGA | aggressorAffiliation | Aggressor Affiliation | The affiliation or organizational structure of the aggressor. | 4 | nonGovArmedForces | Non-government Armed Forces | An independent military organization (pseudo-militia) engaged in extremist political activity and aggressive armed tactics and that is not recognized by any official government. |  | No equivalent in DGFCD | No match
AGA | aggressorAffiliation | Aggressor Affiliation | The affiliation or organizational structure of the aggressor. | 5 | multiNationalAlliance | Multi-national Alliance | A military coalition or cooperation formed by two or more governments with common goals or interests. |  | No equivalent in DGFCD | No match
AGA | aggressorAffiliation | Aggressor Affiliation | The affiliation or organizational structure of the aggressor. | 6 | terroristCell | Terrorist Cell | Belonging to a violent course of action against government authority through attempted or accomplished systematic and compulsion-based intimidation. |  | No equivalent in DGFCD | No match
AGA | aggressorAffiliation | Aggressor Affiliation | The affiliation or organizational structure of the aggressor. | 7 | tribalGroup | Tribal Group | A homogeneous and, under political or social aspects, an autonomous ethnic group (usually managing its own territory) defined by linguistic and cultural characteristics. |  | No equivalent in DGFCD | No match
AGA | aggressorAffiliation | Aggressor Affiliation | The affiliation or organizational structure of the aggressor. | 8 | activists | Activists | Belonging to a vigorous and sometimes aggressive group pursuing a political or social end. |  | No equivalent in DGFCD | No match
AGA | aggressorAffiliation | Aggressor Affiliation | The affiliation or organizational structure of the aggressor. | 9 | nonMilitarySecurityForces | Non-military Security Forces | Belonging to an official non-military security force (for example police). |  | No equivalent in DGFCD | No match
AGB | arrestSysEnergyAbsorbType | Arresting System Energy Absorber Type | The type of energy absorber by which the arresting system rapidly dissipates the kinetic energy of a moving aircraft that engages the arresting system, bringing the aircraft to a stop. | 1 | rotary1300 | 1300 Rotary Brake | 1300 rotary hydraulic water brake. | May be used with any type of engagement device. | AVC to same AC and AVC | Exactly matching |  |  |  |  | AGB | arrestSysEnergyAbsorbType | The type of energy absorber by which the arresting system rapidly dissipates the kinetic energy of a moving aircraft that engages the arresting system, bringing the aircraft to a stop. | 1 | rotary1300 | 1300 rotary hydraulic water brake. | May be used with any type of engagement device.
AGB | arrestSysEnergyAbsorbType | Arresting System Energy Absorber Type | The type of energy absorber by which the arresting system rapidly dissipates the kinetic energy of a moving aircraft that engages the arresting system, bringing the aircraft to a stop. | 10 | rotary44B_2F | 44B-2F Rotary Brake | 44B-2F rotary hydraulic water brake. | May be used with any type of engagement device. | AVC to same AC and AVC | Exactly matching |  |  |  |  | AGB | arrestSysEnergyAbsorbType | The type of energy absorber by which the arresting system rapidly dissipates the kinetic energy of a moving aircraft that engages the arresting system, bringing the aircraft to a stop. | 10 | rotary44B_2F | 44B-2F rotary hydraulic water brake. | May be used with any type of engagement device.
AGB | arrestSysEnergyAbsorbType | Arresting System Energy Absorber Type | The type of energy absorber by which the arresting system rapidly dissipates the kinetic energy of a moving aircraft that engages the arresting system, bringing the aircraft to a stop. | 11 | rotary44B_2H | 44B-2H Rotary Brake | 44B-2H rotary hydraulic water brake. | May be used with any type of engagement device. | AVC to same AC and AVC | Exactly matching |  |  |  |  | AGB | arrestSysEnergyAbsorbType | The type of energy absorber by which the arresting system rapidly dissipates the kinetic energy of a moving aircraft that engages the arresting system, bringing the aircraft to a stop. | 11 | rotary44B_2H | 44B-2H rotary hydraulic water brake. | May be used with any type of engagement device.
AGB | arrestSysEnergyAbsorbType | Arresting System Energy Absorber Type | The type of energy absorber by which the arresting system rapidly dissipates the kinetic energy of a moving aircraft that engages the arresting system, bringing the aircraft to a stop. | 12 | rotary44B_2I | 44B-2I Rotary Brake | 44B-2I rotary hydraulic water brake. | May be used with any type of engagement device. | AVC to same AC and AVC | Exactly matching |  |  |  |  | AGB | arrestSysEnergyAbsorbType | The type of energy absorber by which the arresting system rapidly dissipates the kinetic energy of a moving aircraft that engages the arresting system, bringing the aircraft to a stop. | 12 | rotary44B_2I | 44B-2I rotary hydraulic water brake. | May be used with any type of engagement device.
AGB | arrestSysEnergyAbsorbType | Arresting System Energy Absorber Type | The type of energy absorber by which the arresting system rapidly dissipates the kinetic energy of a moving aircraft that engages the arresting system, bringing the aircraft to a stop. | 13 | rotary44B_2L | 44B-2L Rotary Brake | 44B-2L rotary hydraulic water brake. | May be used with any type of engagement device. | AVC to same AC and AVC | Exactly matching |  |  |  |  | AGB | arrestSysEnergyAbsorbType | The type of energy absorber by which the arresting system rapidly dissipates the kinetic energy of a moving aircraft that engages the arresting system, bringing the aircraft to a stop. | 13 | rotary44B_2L | 44B-2L rotary hydraulic water brake. | May be used with any type of engagement device.
AGB | arrestSysEnergyAbsorbType | Arresting System Energy Absorber Type | The type of energy absorber by which the arresting system rapidly dissipates the kinetic energy of a moving aircraft that engages the arresting system, bringing the aircraft to a stop. | 14 | rotary44B_3A | 44B-3A Rotary Brake | 44B-3A rotary hydraulic water brake. | May be used with any type of engagement device. | AVC to same AC and AVC | Exactly matching |  |  |  |  | AGB | arrestSysEnergyAbsorbType | The type of energy absorber by which the arresting system rapidly dissipates the kinetic energy of a moving aircraft that engages the arresting system, bringing the aircraft to a stop. | 14 | rotary44B_3A | 44B-3A rotary hydraulic water brake. | May be used with any type of engagement device.
AGB | arrestSysEnergyAbsorbType | Arresting System Energy Absorber Type | The type of energy absorber by which the arresting system rapidly dissipates the kinetic energy of a moving aircraft that engages the arresting system, bringing the aircraft to a stop. | 15 | rotary44B_3H | 44B-3H Rotary Brake | 44B-3H rotary hydraulic water brake. | May be used with any type of engagement device. | AVC to same AC and AVC | Exactly matching |  |  |  |  | AGB | arrestSysEnergyAbsorbType | The type of energy absorber by which the arresting system rapidly dissipates the kinetic energy of a moving aircraft that engages the arresting system, bringing the aircraft to a stop. | 15 | rotary44B_3H | 44B-3H rotary hydraulic water brake. | May be used with any type of engagement device.
AGB | arrestSysEnergyAbsorbType | Arresting System Energy Absorber Type | The type of energy absorber by which the arresting system rapidly dissipates the kinetic energy of a moving aircraft that engages the arresting system, bringing the aircraft to a stop. | 16 | rotary44B_3L | 44B-3L Rotary Brake | 44B-3L rotary hydraulic water brake. | May be used with any type of engagement device. | AVC to same AC and AVC | Exactly matching |  |  |  |  | AGB | arrestSysEnergyAbsorbType | The type of energy absorber by which the arresting system rapidly dissipates the kinetic energy of a moving aircraft that engages the arresting system, bringing the aircraft to a stop. | 16 | rotary44B_3L | 44B-3L rotary hydraulic water brake. | May be used with any type of engagement device.
AGB | arrestSysEnergyAbsorbType | Arresting System Energy Absorber Type | The type of energy absorber by which the arresting system rapidly dissipates the kinetic energy of a moving aircraft that engages the arresting system, bringing the aircraft to a stop. | 17 | rotary44B_4C | 44B-4C Rotary Brake | 44B-4C rotary hydraulic water brake. | May be used with any type of engagement device. | AVC to same AC and AVC | Exactly matching |  |  |  |  | AGB | arrestSysEnergyAbsorbType | The type of energy absorber by which the arresting system rapidly dissipates the kinetic energy of a moving aircraft that engages the arresting system, bringing the aircraft to a stop. | 17 | rotary44B_4C | 44B-4C rotary hydraulic water brake. | May be used with any type of engagement device.
AGB | arrestSysEnergyAbsorbType | Arresting System Energy Absorber Type | The type of energy absorber by which the arresting system rapidly dissipates the kinetic energy of a moving aircraft that engages the arresting system, bringing the aircraft to a stop. | 18 | rotary44B_4E | 44B-4E Rotary Brake | 44B-4E rotary hydraulic water brake. | May be used with any type of engagement device. | AVC to same AC and AVC | Exactly matching |  |  |  |  | AGB | arrestSysEnergyAbsorbType | The type of energy absorber by which the arresting system rapidly dissipates the kinetic energy of a moving aircraft that engages the arresting system, bringing the aircraft to a stop. | 18 | rotary44B_4E | 44B-4E rotary hydraulic water brake. | May be used with any type of engagement device.
AGB | arrestSysEnergyAbsorbType | Arresting System Energy Absorber Type | The type of energy absorber by which the arresting system rapidly dissipates the kinetic energy of a moving aircraft that engages the arresting system, bringing the aircraft to a stop. | 19 | rotary44B_4H | 44B-4H Rotary Brake | 44B-4H rotary hydraulic water brake. | May be used with any type of engagement device. | AVC to same AC and AVC | Exactly matching |  |  |  |  | AGB | arrestSysEnergyAbsorbType | The type of energy absorber by which the arresting system rapidly dissipates the kinetic energy of a moving aircraft that engages the arresting system, bringing the aircraft to a stop. | 19 | rotary44B_4H | 44B-4H rotary hydraulic water brake. | May be used with any type of engagement device.
AGB | arrestSysEnergyAbsorbType | Arresting System Energy Absorber Type | The type of energy absorber by which the arresting system rapidly dissipates the kinetic energy of a moving aircraft that engages the arresting system, bringing the aircraft to a stop. | 2 | rotary2800 | 2800 Rotary Brake | 2800 rotary hydraulic water brake. | May be used with any type of engagement device. | AVC to same AC and AVC | Exactly matching |  |  |  |  | AGB | arrestSysEnergyAbsorbType | The type of energy absorber by which the arresting system rapidly dissipates the kinetic energy of a moving aircraft that engages the arresting system, bringing the aircraft to a stop. | 2 | rotary2800 | 2800 rotary hydraulic water brake. | May be used with any type of engagement device.
AGB | arrestSysEnergyAbsorbType | Arresting System Energy Absorber Type | The type of energy absorber by which the arresting system rapidly dissipates the kinetic energy of a moving aircraft that engages the arresting system, bringing the aircraft to a stop. | 20 | rotary500S | 500S Rotary Brake | 500S rotary friction brake that may carry a nameplate showing 'Bliss', 'Esco', or 'Gulf+Western' (the 'G+W' logo). | May be used with any type of engagement device. | AVC to same AC and AVC | Exactly matching |  |  |  |  | AGB | arrestSysEnergyAbsorbType | The type of energy absorber by which the arresting system rapidly dissipates the kinetic energy of a moving aircraft that engages the arresting system, bringing the aircraft to a stop. | 20 | rotary500S | 500S rotary friction brake that may carry a nameplate showing 'Bliss', 'Esco', or 'Gulf+Western' (the 'G+W' logo). | May be used with any type of engagement device.
AGB | arrestSysEnergyAbsorbType | Arresting System Energy Absorber Type | The type of energy absorber by which the arresting system rapidly dissipates the kinetic energy of a moving aircraft that engages the arresting system, bringing the aircraft to a stop. | 21 | rotary500S_4 | 500S-4 Rotary Brake | 500S-4 rotary friction brake that may carry a nameplate showing 'Bliss', 'Esco', or 'Gulf+Western' (the 'G+W' logo). | May be used with any type of engagement device. | AVC to same AC and AVC | Exactly matching |  |  |  |  | AGB | arrestSysEnergyAbsorbType | The type of energy absorber by which the arresting system rapidly dissipates the kinetic energy of a moving aircraft that engages the arresting system, bringing the aircraft to a stop. | 21 | rotary500S_4 | 500S-4 rotary friction brake that may carry a nameplate showing 'Bliss', 'Esco', or 'Gulf+Western' (the 'G+W' logo). | May be used with any type of engagement device.
AGB | arrestSysEnergyAbsorbType | Arresting System Energy Absorber Type | The type of energy absorber by which the arresting system rapidly dissipates the kinetic energy of a moving aircraft that engages the arresting system, bringing the aircraft to a stop. | 22 | rotary500S_6 | 500S-6 Rotary Brake | 500S-6 rotary friction brake that may carry a nameplate showing 'Bliss', 'Esco', or 'Gulf+Western' (the 'G+W' logo). | May be used with any type of engagement device. | AVC to same AC and AVC | Exactly matching |  |  |  |  | AGB | arrestSysEnergyAbsorbType | The type of energy absorber by which the arresting system rapidly dissipates the kinetic energy of a moving aircraft that engages the arresting system, bringing the aircraft to a stop. | 22 | rotary500S_6 | 500S-6 rotary friction brake that may carry a nameplate showing 'Bliss', 'Esco', or 'Gulf+Western' (the 'G+W' logo). | May be used with any type of engagement device.
AGB | arrestSysEnergyAbsorbType | Arresting System Energy Absorber Type | The type of energy absorber by which the arresting system rapidly dissipates the kinetic energy of a moving aircraft that engages the arresting system, bringing the aircraft to a stop. | 23 | rotary500S_8 | 500S-8 Rotary Brake | 500S-8 rotary friction brake that may carry a nameplate showing 'Bliss', 'Esco', or 'Gulf+Western' (the 'G+W' logo). | May be used with any type of engagement device. | AVC to same AC and AVC | Exactly matching |  |  |  |  | AGB | arrestSysEnergyAbsorbType | The type of energy absorber by which the arresting system rapidly dissipates the kinetic energy of a moving aircraft that engages the arresting system, bringing the aircraft to a stop. | 23 | rotary500S_8 | 500S-8 rotary friction brake that may carry a nameplate showing 'Bliss', 'Esco', or 'Gulf+Western' (the 'G+W' logo). | May be used with any type of engagement device.
AGB | arrestSysEnergyAbsorbType | Arresting System Energy Absorber Type | The type of energy absorber by which the arresting system rapidly dissipates the kinetic energy of a moving aircraft that engages the arresting system, bringing the aircraft to a stop. | 24 | rotaryTrans500S_8 | 500S-8 Transportable Rotary Brake | 500S-8 rotary friction brake transportable arresting gear that may carry a nameplate showing 'Bliss', 'Esco', or 'Gulf+Western' (the 'G+W' logo). | May be used with any type of engagement device. | AVC to same AC and AVC | Exactly matching |  |  |  |  | AGB | arrestSysEnergyAbsorbType | The type of energy absorber by which the arresting system rapidly dissipates the kinetic energy of a moving aircraft that engages the arresting system, bringing the aircraft to a stop. | 24 | rotaryTrans500S_8 | 500S-8 rotary friction brake transportable arresting gear that may carry a nameplate showing 'Bliss', 'Esco', or 'Gulf+Western' (the 'G+W' logo). | May be used with any type of engagement device.
AGB | arrestSysEnergyAbsorbType | Arresting System Energy Absorber Type | The type of energy absorber by which the arresting system rapidly dissipates the kinetic energy of a moving aircraft that engages the arresting system, bringing the aircraft to a stop. | 25 | rotaryAAE_64 | AAE-64 Rotary Brake | AAE-64 rotary hydraulic water brake. | May be used with any type of engagement device. | AVC to same AC and AVC | Exactly matching |  |  |  |  | AGB | arrestSysEnergyAbsorbType | The type of energy absorber by which the arresting system rapidly dissipates the kinetic energy of a moving aircraft that engages the arresting system, bringing the aircraft to a stop. | 25 | rotaryAAE_64 | AAE-64 rotary hydraulic water brake. | May be used with any type of engagement device.
AGB | arrestSysEnergyAbsorbType | Arresting System Energy Absorber Type | The type of energy absorber by which the arresting system rapidly dissipates the kinetic energy of a moving aircraft that engages the arresting system, bringing the aircraft to a stop. | 26 | rotaryBAK_12A | BAK-12A Rotary Brake | BAK-12A rotary friction brake (950 foot run-out; 40,000 pound capacity). | May be used with any type of engagement device. | AVC to same AC and AVC | Exactly matching |  |  |  |  | AGB | arrestSysEnergyAbsorbType | The type of energy absorber by which the arresting system rapidly dissipates the kinetic energy of a moving aircraft that engages the arresting system, bringing the aircraft to a stop. | 26 | rotaryBAK_12A | BAK-12A rotary friction brake (950 foot run-out; 40,000 pound capacity). | May be used with any type of engagement device.
AGB | arrestSysEnergyAbsorbType | Arresting System Energy Absorber Type | The type of energy absorber by which the arresting system rapidly dissipates the kinetic energy of a moving aircraft that engages the arresting system, bringing the aircraft to a stop. | 27 | rotaryBAK_12B | BAK-12B Rotary Brake | BAK-12B rotary friction brake (1,200 foot run-out; 50,000 pound capacity). | May be used with any type of engagement device. | AVC to same AC and AVC | Exactly matching |  |  |  |  | AGB | arrestSysEnergyAbsorbType | The type of energy absorber by which the arresting system rapidly dissipates the kinetic energy of a moving aircraft that engages the arresting system, bringing the aircraft to a stop. | 27 | rotaryBAK_12B | BAK-12B rotary friction brake (1,200 foot run-out; 50,000 pound capacity). | May be used with any type of engagement device.
AGB | arrestSysEnergyAbsorbType | Arresting System Energy Absorber Type | The type of energy absorber by which the arresting system rapidly dissipates the kinetic energy of a moving aircraft that engages the arresting system, bringing the aircraft to a stop. | 28 | rotaryBAK_13 | BAK-13 Rotary Brake | BAK-13 rotary hydraulic water brake. | May be used with any type of engagement device. | AVC to same AC and AVC | Exactly matching |  |  |  |  | AGB | arrestSysEnergyAbsorbType | The type of energy absorber by which the arresting system rapidly dissipates the kinetic energy of a moving aircraft that engages the arresting system, bringing the aircraft to a stop. | 28 | rotaryBAK_13 | BAK-13 rotary hydraulic water brake. | May be used with any type of engagement device.
AGB | arrestSysEnergyAbsorbType | Arresting System Energy Absorber Type | The type of energy absorber by which the arresting system rapidly dissipates the kinetic energy of a moving aircraft that engages the arresting system, bringing the aircraft to a stop. | 29 | linearBAK_6 | BAK-6 Linear Brake | BAK-6 linear hydraulic (water squeezer) brake. | Used only with a hook engagement device. | AVC to same AC and AVC | Exactly matching |  |  |  |  | AGB | arrestSysEnergyAbsorbType | The type of energy absorber by which the arresting system rapidly dissipates the kinetic energy of a moving aircraft that engages the arresting system, bringing the aircraft to a stop. | 29 | linearBAK_6 | BAK-6 linear hydraulic (water squeezer) brake. | Used only with a hook engagement device.
AGB | arrestSysEnergyAbsorbType | Arresting System Energy Absorber Type | The type of energy absorber by which the arresting system rapidly dissipates the kinetic energy of a moving aircraft that engages the arresting system, bringing the aircraft to a stop. | 3 | rotary34B_1A | 34B-1A Rotary Brake | 34B-1A rotary hydraulic water brake. | May be used with any type of engagement device. | AVC to same AC and AVC | Exactly matching |  |  |  |  | AGB | arrestSysEnergyAbsorbType | The type of energy absorber by which the arresting system rapidly dissipates the kinetic energy of a moving aircraft that engages the arresting system, bringing the aircraft to a stop. | 3 | rotary34B_1A | 34B-1A rotary hydraulic water brake. | May be used with any type of engagement device.
AGB | arrestSysEnergyAbsorbType | Arresting System Energy Absorber Type | The type of energy absorber by which the arresting system rapidly dissipates the kinetic energy of a moving aircraft that engages the arresting system, bringing the aircraft to a stop. | 30 | rotaryBAK_9 | BAK-9 Rotary Brake | BAK-9 rotary friction brake. | May be used with any type of engagement device. | AVC to same AC and AVC | Exactly matching |  |  |  |  | AGB | arrestSysEnergyAbsorbType | The type of energy absorber by which the arresting system rapidly dissipates the kinetic energy of a moving aircraft that engages the arresting system, bringing the aircraft to a stop. | 30 | rotaryBAK_9 | BAK-9 rotary friction brake. | May be used with any type of engagement device.
AGB | arrestSysEnergyAbsorbType | Arresting System Energy Absorber Type | The type of energy absorber by which the arresting system rapidly dissipates the kinetic energy of a moving aircraft that engages the arresting system, bringing the aircraft to a stop. | 31 | diskBEFAB_12_3 | BEFAB 12:3 Disk Brake | BEFAB 12:3 pneumatic disc brake, also known as SAFEBAR or SAFELAND 12:3. | May be used with any type of engagement device. | AVC to same AC and AVC | Exactly matching |  |  |  |  | AGB | arrestSysEnergyAbsorbType | The type of energy absorber by which the arresting system rapidly dissipates the kinetic energy of a moving aircraft that engages the arresting system, bringing the aircraft to a stop. | 31 | diskBEFAB_12_3 | BEFAB 12:3 pneumatic disc brake, also known as SAFEBAR or SAFELAND 12:3. | May be used with any type of engagement device.
AGB | arrestSysEnergyAbsorbType | Arresting System Energy Absorber Type | The type of energy absorber by which the arresting system rapidly dissipates the kinetic energy of a moving aircraft that engages the arresting system, bringing the aircraft to a stop. | 32 | diskBEFAB_20_4 | BEFAB 20:4 Disk Brake | BEFAB 20:4 pneumatic disc brake, also known as SAFEBAR or SAFELAND 20:4. | May be used with any type of engagement device. | AVC to same AC and AVC | Exactly matching |  |  |  |  | AGB | arrestSysEnergyAbsorbType | The type of energy absorber by which the arresting system rapidly dissipates the kinetic energy of a moving aircraft that engages the arresting system, bringing the aircraft to a stop. | 32 | diskBEFAB_20_4 | BEFAB 20:4 pneumatic disc brake, also known as SAFEBAR or SAFELAND 20:4. | May be used with any type of engagement device.
AGB | arrestSysEnergyAbsorbType | Arresting System Energy Absorber Type | The type of energy absorber by which the arresting system rapidly dissipates the kinetic energy of a moving aircraft that engages the arresting system, bringing the aircraft to a stop. | 33 | diskBEFAB_21_2 | BEFAB 21:2 Disk Brake | BEFAB 21:2 pneumatic disc brake, also known as SAFEBAR or SAFELAND 21:2. | May be used with any type of engagement device. | AVC to same AC and AVC | Exactly matching |  |  |  |  | AGB | arrestSysEnergyAbsorbType | The type of energy absorber by which the arresting system rapidly dissipates the kinetic energy of a moving aircraft that engages the arresting system, bringing the aircraft to a stop. | 33 | diskBEFAB_21_2 | BEFAB 21:2 pneumatic disc brake, also known as SAFEBAR or SAFELAND 21:2. | May be used with any type of engagement device.
AGB | arrestSysEnergyAbsorbType | Arresting System Energy Absorber Type | The type of energy absorber by which the arresting system rapidly dissipates the kinetic energy of a moving aircraft that engages the arresting system, bringing the aircraft to a stop. | 34 | diskBEFAB_24_4 | BEFAB 24:4 Disk Brake | BEFAB 24:4 pneumatic disc brake, also known as SAFEBAR or SAFELAND 24:4. | May be used with any type of engagement device. | AVC to same AC and AVC | Exactly matching |  |  |  |  | AGB | arrestSysEnergyAbsorbType | The type of energy absorber by which the arresting system rapidly dissipates the kinetic energy of a moving aircraft that engages the arresting system, bringing the aircraft to a stop. | 34 | diskBEFAB_24_4 | BEFAB 24:4 pneumatic disc brake, also known as SAFEBAR or SAFELAND 24:4. | May be used with any type of engagement device.
AGB | arrestSysEnergyAbsorbType | Arresting System Energy Absorber Type | The type of energy absorber by which the arresting system rapidly dissipates the kinetic energy of a moving aircraft that engages the arresting system, bringing the aircraft to a stop. | 35 | diskBEFAB_56_2 | BEFAB 56:2 Disk Brake | BEFAB 56:2 pneumatic disc brake, also known as SAFEBAR or SAFELAND 56:2. | May be used with any type of engagement device. | AVC to same AC and AVC | Exactly matching |  |  |  |  | AGB | arrestSysEnergyAbsorbType | The type of energy absorber by which the arresting system rapidly dissipates the kinetic energy of a moving aircraft that engages the arresting system, bringing the aircraft to a stop. | 35 | diskBEFAB_56_2 | BEFAB 56:2 pneumatic disc brake, also known as SAFEBAR or SAFELAND 56:2. | May be used with any type of engagement device.
AGB | arrestSysEnergyAbsorbType | Arresting System Energy Absorber Type | The type of energy absorber by which the arresting system rapidly dissipates the kinetic energy of a moving aircraft that engages the arresting system, bringing the aircraft to a stop. | 36 | diskBEFAB_6_3 | BEFAB 6:3 Disk Brake | BEFAB 6:3 pneumatic disc brake, also known as SAFEBAR or SAFELAND 6:2. | May be used with any type of engagement device. | AVC to same AC and AVC | Exactly matching |  |  |  |  | AGB | arrestSysEnergyAbsorbType | The type of energy absorber by which the arresting system rapidly dissipates the kinetic energy of a moving aircraft that engages the arresting system, bringing the aircraft to a stop. | 36 | diskBEFAB_6_3 | BEFAB 6:3 pneumatic disc brake, also known as SAFEBAR or SAFELAND 6:2. | May be used with any type of engagement device.
AGB | arrestSysEnergyAbsorbType | Arresting System Energy Absorber Type | The type of energy absorber by which the arresting system rapidly dissipates the kinetic energy of a moving aircraft that engages the arresting system, bringing the aircraft to a stop. | 37 | diskBEFAB_60_2 | BEFAB 60:2 Disk Brake | BEFAB 60:2 pneumatic disc brake, also known as SAFEBAR or SAFELAND 60:2. | May be used with any type of engagement device. | AVC to same AC and AVC | Exactly matching |  |  |  |  | AGB | arrestSysEnergyAbsorbType | The type of energy absorber by which the arresting system rapidly dissipates the kinetic energy of a moving aircraft that engages the arresting system, bringing the aircraft to a stop. | 37 | diskBEFAB_60_2 | BEFAB 60:2 pneumatic disc brake, also known as SAFEBAR or SAFELAND 60:2. | May be used with any type of engagement device.
AGB | arrestSysEnergyAbsorbType | Arresting System Energy Absorber Type | The type of energy absorber by which the arresting system rapidly dissipates the kinetic energy of a moving aircraft that engages the arresting system, bringing the aircraft to a stop. | 38 | diskBEFAB_8_3 | BEFAB 8:3 Disk Brake | BEFAB 8:3 pneumatic disc brake, also known as SAFEBAR or SAFELAND 8:3. | May be used with any type of engagement device. | AVC to same AC and AVC | Exactly matching |  |  |  |  | AGB | arrestSysEnergyAbsorbType | The type of energy absorber by which the arresting system rapidly dissipates the kinetic energy of a moving aircraft that engages the arresting system, bringing the aircraft to a stop. | 38 | diskBEFAB_8_3 | BEFAB 8:3 pneumatic disc brake, also known as SAFEBAR or SAFELAND 8:3. | May be used with any type of engagement device.
AGB | arrestSysEnergyAbsorbType | Arresting System Energy Absorber Type | The type of energy absorber by which the arresting system rapidly dissipates the kinetic energy of a moving aircraft that engages the arresting system, bringing the aircraft to a stop. | 39 | chainCHAG | CHAG Chain Brake | CHAG chain brake. | May be used with any type of engagement device. | AVC to same AC and AVC | Exactly matching |  |  |  |  | AGB | arrestSysEnergyAbsorbType | The type of energy absorber by which the arresting system rapidly dissipates the kinetic energy of a moving aircraft that engages the arresting system, bringing the aircraft to a stop. | 39 | chainCHAG | CHAG chain brake. | May be used with any type of engagement device.
AGB | arrestSysEnergyAbsorbType | Arresting System Energy Absorber Type | The type of energy absorber by which the arresting system rapidly dissipates the kinetic energy of a moving aircraft that engages the arresting system, bringing the aircraft to a stop. | 4 | rotary34B_1B | 34B-1B Rotary Brake | 34B-1B rotary hydraulic water brake. | May be used with any type of engagement device. | AVC to same AC and AVC | Exactly matching |  |  |  |  | AGB | arrestSysEnergyAbsorbType | The type of energy absorber by which the arresting system rapidly dissipates the kinetic energy of a moving aircraft that engages the arresting system, bringing the aircraft to a stop. | 4 | rotary34B_1B | 34B-1B rotary hydraulic water brake. | May be used with any type of engagement device.
AGB | arrestSysEnergyAbsorbType | Arresting System Energy Absorber Type | The type of energy absorber by which the arresting system rapidly dissipates the kinetic energy of a moving aircraft that engages the arresting system, bringing the aircraft to a stop. | 40 | rotaryDualBAK_12 | Dual BAK-12 Rotary Brake | Dual BAK-12 rotary friction brake. | May be used with any type of engagement device. | AVC to same AC and AVC | Exactly matching |  |  |  |  | AGB | arrestSysEnergyAbsorbType | The type of energy absorber by which the arresting system rapidly dissipates the kinetic energy of a moving aircraft that engages the arresting system, bringing the aircraft to a stop. | 40 | rotaryDualBAK_12 | Dual BAK-12 rotary friction brake. | May be used with any type of engagement device.
AGB | arrestSysEnergyAbsorbType | Arresting System Energy Absorber Type | The type of energy absorber by which the arresting system rapidly dissipates the kinetic energy of a moving aircraft that engages the arresting system, bringing the aircraft to a stop. | 41 | rotaryE15 | E15 Rotary Brake | E15 rotary friction brake. | Used only with a hook engagement device. | AVC to same AC and AVC | Exactly matching |  |  |  |  | AGB | arrestSysEnergyAbsorbType | The type of energy absorber by which the arresting system rapidly dissipates the kinetic energy of a moving aircraft that engages the arresting system, bringing the aircraft to a stop. | 41 | rotaryE15 | E15 rotary friction brake. | Used only with a hook engagement device.
AGB | arrestSysEnergyAbsorbType | Arresting System Energy Absorber Type | The type of energy absorber by which the arresting system rapidly dissipates the kinetic energy of a moving aircraft that engages the arresting system, bringing the aircraft to a stop. | 42 | rotaryE27 | E27 Rotary Brake | E27 rotary friction brake. | Used only with a hook engagement device. | AVC to same AC and AVC | Exactly matching |  |  |  |  | AGB | arrestSysEnergyAbsorbType | The type of energy absorber by which the arresting system rapidly dissipates the kinetic energy of a moving aircraft that engages the arresting system, bringing the aircraft to a stop. | 42 | rotaryE27 | E27 rotary friction brake. | Used only with a hook engagement device.
AGB | arrestSysEnergyAbsorbType | Arresting System Energy Absorber Type | The type of energy absorber by which the arresting system rapidly dissipates the kinetic energy of a moving aircraft that engages the arresting system, bringing the aircraft to a stop. | 43 | rotaryE28 | E28 Rotary Brake | E28 rotary hydraulic water brake. | May be used with any type of engagement device. | AVC to same AC and AVC | Exactly matching |  |  |  |  | AGB | arrestSysEnergyAbsorbType | The type of energy absorber by which the arresting system rapidly dissipates the kinetic energy of a moving aircraft that engages the arresting system, bringing the aircraft to a stop. | 43 | rotaryE28 | E28 rotary hydraulic water brake. | May be used with any type of engagement device.
AGB | arrestSysEnergyAbsorbType | Arresting System Energy Absorber Type | The type of energy absorber by which the arresting system rapidly dissipates the kinetic energy of a moving aircraft that engages the arresting system, bringing the aircraft to a stop. | 44 | chainE5 | E5 Chain Brake | E5 chain brake. | Used only with a hook engagement device. | AVC to same AC and AVC | Exactly matching |  |  |  |  | AGB | arrestSysEnergyAbsorbType | The type of energy absorber by which the arresting system rapidly dissipates the kinetic energy of a moving aircraft that engages the arresting system, bringing the aircraft to a stop. | 44 | chainE5 | E5 chain brake. | Used only with a hook engagement device.
AGB | arrestSysEnergyAbsorbType | Arresting System Energy Absorber Type | The type of energy absorber by which the arresting system rapidly dissipates the kinetic energy of a moving aircraft that engages the arresting system, bringing the aircraft to a stop. | 45 | chainE5_1 | E5-1 Chain Brake | E5-1 chain brake. | Used only with a hook engagement device. | AVC to same AC and AVC | Exactly matching |  |  |  |  | AGB | arrestSysEnergyAbsorbType | The type of energy absorber by which the arresting system rapidly dissipates the kinetic energy of a moving aircraft that engages the arresting system, bringing the aircraft to a stop. | 45 | chainE5_1 | E5-1 chain brake. | Used only with a hook engagement device.
AGB | arrestSysEnergyAbsorbType | Arresting System Energy Absorber Type | The type of energy absorber by which the arresting system rapidly dissipates the kinetic energy of a moving aircraft that engages the arresting system, bringing the aircraft to a stop. | 46 | chainE5_2 | E5-2 Chain Brake | E5-2 chain brake. | Used only with a hook engagement device. | AVC to same AC and AVC | Exactly matching |  |  |  |  | AGB | arrestSysEnergyAbsorbType | The type of energy absorber by which the arresting system rapidly dissipates the kinetic energy of a moving aircraft that engages the arresting system, bringing the aircraft to a stop. | 46 | chainE5_2 | E5-2 chain brake. | Used only with a hook engagement device.
AGB | arrestSysEnergyAbsorbType | Arresting System Energy Absorber Type | The type of energy absorber by which the arresting system rapidly dissipates the kinetic energy of a moving aircraft that engages the arresting system, bringing the aircraft to a stop. | 47 | chainE5_3 | E5-3 Chain Brake | E5-3 chain brake. | Used only with a hook engagement device. | AVC to same AC and AVC | Exactly matching |  |  |  |  | AGB | arrestSysEnergyAbsorbType | The type of energy absorber by which the arresting system rapidly dissipates the kinetic energy of a moving aircraft that engages the arresting system, bringing the aircraft to a stop. | 47 | chainE5_3 | E5-3 chain brake. | Used only with a hook engagement device.
AGB | arrestSysEnergyAbsorbType | Arresting System Energy Absorber Type | The type of energy absorber by which the arresting system rapidly dissipates the kinetic energy of a moving aircraft that engages the arresting system, bringing the aircraft to a stop. | 48 | chainE6 | E6 Chain Brake | E6 chain brake. | Used only with a hook engagement device. | AVC to same AC and AVC | Exactly matching |  |  |  |  | AGB | arrestSysEnergyAbsorbType | The type of energy absorber by which the arresting system rapidly dissipates the kinetic energy of a moving aircraft that engages the arresting system, bringing the aircraft to a stop. | 48 | chainE6 | E6 chain brake. | Used only with a hook engagement device.
AGB | arrestSysEnergyAbsorbType | Arresting System Energy Absorber Type | The type of energy absorber by which the arresting system rapidly dissipates the kinetic energy of a moving aircraft that engages the arresting system, bringing the aircraft to a stop. | 49 | rotaryChainJetStop | JET STOP Rotary Chain Gear | JET STOP rotary friction chain gear. | May be used with any type of engagement device. | AVC to same AC and AVC | Exactly matching |  |  |  |  | AGB | arrestSysEnergyAbsorbType | The type of energy absorber by which the arresting system rapidly dissipates the kinetic energy of a moving aircraft that engages the arresting system, bringing the aircraft to a stop. | 49 | rotaryChainJetStop | JET STOP rotary friction chain gear. | May be used with any type of engagement device.
AGB | arrestSysEnergyAbsorbType | Arresting System Energy Absorber Type | The type of energy absorber by which the arresting system rapidly dissipates the kinetic energy of a moving aircraft that engages the arresting system, bringing the aircraft to a stop. | 5 | rotary34B_1C | 34B-1C Rotary Brake | 34B-1C rotary hydraulic water brake. | May be used with any type of engagement device. | AVC to same AC and AVC | Exactly matching |  |  |  |  | AGB | arrestSysEnergyAbsorbType | The type of energy absorber by which the arresting system rapidly dissipates the kinetic energy of a moving aircraft that engages the arresting system, bringing the aircraft to a stop. | 5 | rotary34B_1C | 34B-1C rotary hydraulic water brake. | May be used with any type of engagement device.
AGB | arrestSysEnergyAbsorbType | Arresting System Energy Absorber Type | The type of energy absorber by which the arresting system rapidly dissipates the kinetic energy of a moving aircraft that engages the arresting system, bringing the aircraft to a stop. | 50 | mobileRotaryM21 | M21 Mobile Rotary Brake | A mobile rotary hydraulic water brake. | May be used with any type of engagement device. | AVC to same AC and AVC | Exactly matching |  |  |  |  | AGB | arrestSysEnergyAbsorbType | The type of energy absorber by which the arresting system rapidly dissipates the kinetic energy of a moving aircraft that engages the arresting system, bringing the aircraft to a stop. | 50 | mobileRotaryM21 | A mobile rotary hydraulic water brake. | May be used with any type of engagement device.
AGB | arrestSysEnergyAbsorbType | Arresting System Energy Absorber Type | The type of energy absorber by which the arresting system rapidly dissipates the kinetic energy of a moving aircraft that engages the arresting system, bringing the aircraft to a stop. | 51 | mobileRotaryMAAS | MAAS Mobile Rotary Brake | MAAS, a trailer-mounted rotary friction BAK-12. | Used by the USAF only with a hook engagement device, but may be used with any engagement by others. | AVC to same AC and AVC | Exactly matching |  |  |  |  | AGB | arrestSysEnergyAbsorbType | The type of energy absorber by which the arresting system rapidly dissipates the kinetic energy of a moving aircraft that engages the arresting system, bringing the aircraft to a stop. | 51 | mobileRotaryMAAS | MAAS, a trailer-mounted rotary friction BAK-12. | Used by the USAF only with a hook engagement device, but may be used with any engagement by others.
AGB | arrestSysEnergyAbsorbType | Arresting System Energy Absorber Type | The type of energy absorber by which the arresting system rapidly dissipates the kinetic energy of a moving aircraft that engages the arresting system, bringing the aircraft to a stop. | 52 | mobileRotaryMAG_I | MAG I Mobile Rotary Brake | MAG I rotary hydraulic mobile arresting gear. | Used only with a hook engagement device. | AVC to same AC and AVC | Exactly matching |  |  |  |  | AGB | arrestSysEnergyAbsorbType | The type of energy absorber by which the arresting system rapidly dissipates the kinetic energy of a moving aircraft that engages the arresting system, bringing the aircraft to a stop. | 52 | mobileRotaryMAG_I | MAG I rotary hydraulic mobile arresting gear. | Used only with a hook engagement device.
AGB | arrestSysEnergyAbsorbType | Arresting System Energy Absorber Type | The type of energy absorber by which the arresting system rapidly dissipates the kinetic energy of a moving aircraft that engages the arresting system, bringing the aircraft to a stop. | 53 | mobileRotaryMAG_II | MAG II Mobile Rotary Brake | MAG II rotary hydraulic mobile arresting gear. | Used only with a hook engagement device. | AVC to same AC and AVC | Exactly matching |  |  |  |  | AGB | arrestSysEnergyAbsorbType | The type of energy absorber by which the arresting system rapidly dissipates the kinetic energy of a moving aircraft that engages the arresting system, bringing the aircraft to a stop. | 53 | mobileRotaryMAG_II | MAG II rotary hydraulic mobile arresting gear. | Used only with a hook engagement device.
AGB | arrestSysEnergyAbsorbType | Arresting System Energy Absorber Type | The type of energy absorber by which the arresting system rapidly dissipates the kinetic energy of a moving aircraft that engages the arresting system, bringing the aircraft to a stop. | 54 | mobileRotaryMAG_III | MAG III Mobile Rotary Brake | MAG III rotary hydraulic mobile arresting gear. | Used only with a hook engagement device. | AVC to same AC and AVC | Exactly matching |  |  |  |  | AGB | arrestSysEnergyAbsorbType | The type of energy absorber by which the arresting system rapidly dissipates the kinetic energy of a moving aircraft that engages the arresting system, bringing the aircraft to a stop. | 54 | mobileRotaryMAG_III | MAG III rotary hydraulic mobile arresting gear. | Used only with a hook engagement device.
AGB | arrestSysEnergyAbsorbType | Arresting System Energy Absorber Type | The type of energy absorber by which the arresting system rapidly dissipates the kinetic energy of a moving aircraft that engages the arresting system, bringing the aircraft to a stop. | 55 | mobileRotaryMAG_IV | MAG IV Mobile Rotary Brake | MAG IV rotary hydraulic mobile arresting gear. | Used only with a hook engagement device. | AVC to same AC and AVC | Exactly matching |  |  |  |  | AGB | arrestSysEnergyAbsorbType | The type of energy absorber by which the arresting system rapidly dissipates the kinetic energy of a moving aircraft that engages the arresting system, bringing the aircraft to a stop. | 55 | mobileRotaryMAG_IV | MAG IV rotary hydraulic mobile arresting gear. | Used only with a hook engagement device.
AGB | arrestSysEnergyAbsorbType | Arresting System Energy Absorber Type | The type of energy absorber by which the arresting system rapidly dissipates the kinetic energy of a moving aircraft that engages the arresting system, bringing the aircraft to a stop. | 56 | mobileRotaryMAG_IX | MAG IX Mobile Rotary Brake | MAG IX rotary hydraulic mobile arresting gear. | Used only with a net engagement device. | AVC to same AC and AVC | Exactly matching |  |  |  |  | AGB | arrestSysEnergyAbsorbType | The type of energy absorber by which the arresting system rapidly dissipates the kinetic energy of a moving aircraft that engages the arresting system, bringing the aircraft to a stop. | 56 | mobileRotaryMAG_IX | MAG IX rotary hydraulic mobile arresting gear. | Used only with a net engagement device.
AGB | arrestSysEnergyAbsorbType | Arresting System Energy Absorber Type | The type of energy absorber by which the arresting system rapidly dissipates the kinetic energy of a moving aircraft that engages the arresting system, bringing the aircraft to a stop. | 57 | mobileRotaryMAG_VI | MAG VI Mobile Rotary Brake | MAG VI rotary hydraulic mobile arresting gear. | Used only with a hook engagement device. | AVC to same AC and AVC | Exactly matching |  |  |  |  | AGB | arrestSysEnergyAbsorbType | The type of energy absorber by which the arresting system rapidly dissipates the kinetic energy of a moving aircraft that engages the arresting system, bringing the aircraft to a stop. | 57 | mobileRotaryMAG_VI | MAG VI rotary hydraulic mobile arresting gear. | Used only with a hook engagement device.
AGB | arrestSysEnergyAbsorbType | Arresting System Energy Absorber Type | The type of energy absorber by which the arresting system rapidly dissipates the kinetic energy of a moving aircraft that engages the arresting system, bringing the aircraft to a stop. | 58 | mobileRotaryMAG_VII | MAG VII Mobile Rotary Brake | MAG VII rotary hydraulic mobile arresting gear. | Used only with a net engagement device. | AVC to same AC and AVC | Exactly matching |  |  |  |  | AGB | arrestSysEnergyAbsorbType | The type of energy absorber by which the arresting system rapidly dissipates the kinetic energy of a moving aircraft that engages the arresting system, bringing the aircraft to a stop. | 58 | mobileRotaryMAG_VII | MAG VII rotary hydraulic mobile arresting gear. | Used only with a net engagement device.
AGB | arrestSysEnergyAbsorbType | Arresting System Energy Absorber Type | The type of energy absorber by which the arresting system rapidly dissipates the kinetic energy of a moving aircraft that engages the arresting system, bringing the aircraft to a stop. | 59 | mobileRotaryMAG_VIII | MAG VIII Mobile Rotary Brake | MAG VIII rotary hydraulic mobile arresting gear. | Used only with a hook engagement device. | AVC to same AC and AVC | Exactly matching |  |  |  |  | AGB | arrestSysEnergyAbsorbType | The type of energy absorber by which the arresting system rapidly dissipates the kinetic energy of a moving aircraft that engages the arresting system, bringing the aircraft to a stop. | 59 | mobileRotaryMAG_VIII | MAG VIII rotary hydraulic mobile arresting gear. | Used only with a hook engagement device.
AGB | arrestSysEnergyAbsorbType | Arresting System Energy Absorber Type | The type of energy absorber by which the arresting system rapidly dissipates the kinetic energy of a moving aircraft that engages the arresting system, bringing the aircraft to a stop. | 6 | rotary34D_1F | 34D-1F Rotary Brake | 34D-1F rotary hydraulic water brake. | May be used with any type of engagement device. | AVC to same AC and AVC | Exactly matching |  |  |  |  | AGB | arrestSysEnergyAbsorbType | The type of energy absorber by which the arresting system rapidly dissipates the kinetic energy of a moving aircraft that engages the arresting system, bringing the aircraft to a stop. | 6 | rotary34D_1F | 34D-1F rotary hydraulic water brake. | May be used with any type of engagement device.
AGB | arrestSysEnergyAbsorbType | Arresting System Energy Absorber Type | The type of energy absorber by which the arresting system rapidly dissipates the kinetic energy of a moving aircraft that engages the arresting system, bringing the aircraft to a stop. | 60 | mobileRotaryMAG_X | MAG X Mobile Rotary Brake | MAG X rotary hydraulic mobile arresting gear. | Used only with a hook engagement device. | AVC to same AC and AVC | Exactly matching |  |  |  |  | AGB | arrestSysEnergyAbsorbType | The type of energy absorber by which the arresting system rapidly dissipates the kinetic energy of a moving aircraft that engages the arresting system, bringing the aircraft to a stop. | 60 | mobileRotaryMAG_X | MAG X rotary hydraulic mobile arresting gear. | Used only with a hook engagement device.
AGB | arrestSysEnergyAbsorbType | Arresting System Energy Absorber Type | The type of energy absorber by which the arresting system rapidly dissipates the kinetic energy of a moving aircraft that engages the arresting system, bringing the aircraft to a stop. | 61 | textileMB_100 | MB-100 Textile Brake | MB-100 textile brake (bidirectional). |  | AVC to same AC and AVC | Exactly matching |  |  |  |  | AGB | arrestSysEnergyAbsorbType | The type of energy absorber by which the arresting system rapidly dissipates the kinetic energy of a moving aircraft that engages the arresting system, bringing the aircraft to a stop. | 61 | textileMB_100 | MB-100 textile brake (bidirectional).
AGB | arrestSysEnergyAbsorbType | Arresting System Energy Absorber Type | The type of energy absorber by which the arresting system rapidly dissipates the kinetic energy of a moving aircraft that engages the arresting system, bringing the aircraft to a stop. | 62 | textileMB_60 | MB-60 Textile Brake | MB-60 textile brake (unidirectional). |  | AVC to same AC and AVC | Exactly matching |  |  |  |  | AGB | arrestSysEnergyAbsorbType | The type of energy absorber by which the arresting system rapidly dissipates the kinetic energy of a moving aircraft that engages the arresting system, bringing the aircraft to a stop. | 62 | textileMB_60 | MB-60 textile brake (unidirectional).
AGB | arrestSysEnergyAbsorbType | Arresting System Energy Absorber Type | The type of energy absorber by which the arresting system rapidly dissipates the kinetic energy of a moving aircraft that engages the arresting system, bringing the aircraft to a stop. | 63 | mobileRotaryHydraulicWater | Mobile Rotary Hydraulic Water Brake, Type Unspecified | An unspecified type of mobile rotary hydraulic water brake. |  | AVC to same AC and AVC | Exactly matching |  |  |  |  | AGB | arrestSysEnergyAbsorbType | The type of energy absorber by which the arresting system rapidly dissipates the kinetic energy of a moving aircraft that engages the arresting system, bringing the aircraft to a stop. | 63 | mobileRotaryHydraulicWater | An unspecified type of mobile rotary hydraulic water brake.
AGB | arrestSysEnergyAbsorbType | Arresting System Energy Absorber Type | The type of energy absorber by which the arresting system rapidly dissipates the kinetic energy of a moving aircraft that engages the arresting system, bringing the aircraft to a stop. | 64 | rotaryPUAG_MK_21 | PUAG MK-21 Rotary Brake | PUAG MK-21 rotary hydraulic water brake. | Used only with a hook engagement device. | AVC to same AC and AVC | Exactly matching |  |  |  |  | AGB | arrestSysEnergyAbsorbType | The type of energy absorber by which the arresting system rapidly dissipates the kinetic energy of a moving aircraft that engages the arresting system, bringing the aircraft to a stop. | 64 | rotaryPUAG_MK_21 | PUAG MK-21 rotary hydraulic water brake. | Used only with a hook engagement device.
AGB | arrestSysEnergyAbsorbType | Arresting System Energy Absorber Type | The type of energy absorber by which the arresting system rapidly dissipates the kinetic energy of a moving aircraft that engages the arresting system, bringing the aircraft to a stop. | 65 | diskRAF_MK_12A | RAF MK-12A Disk Brake | RAF MK-12A pneumatic disc brake. | Used only with a net engagement device. | AVC to same AC and AVC | Exactly matching |  |  |  |  | AGB | arrestSysEnergyAbsorbType | The type of energy absorber by which the arresting system rapidly dissipates the kinetic energy of a moving aircraft that engages the arresting system, bringing the aircraft to a stop. | 65 | diskRAF_MK_12A | RAF MK-12A pneumatic disc brake. | Used only with a net engagement device.
AGB | arrestSysEnergyAbsorbType | Arresting System Energy Absorber Type | The type of energy absorber by which the arresting system rapidly dissipates the kinetic energy of a moving aircraft that engages the arresting system, bringing the aircraft to a stop. | 66 | diskRAF_MK_6 | RAF MK-6 Disk Brake | RAF MK-6 pneumatic disc brake. | May be used with any type of engagement device. | AVC to same AC and AVC | Exactly matching |  |  |  |  | AGB | arrestSysEnergyAbsorbType | The type of energy absorber by which the arresting system rapidly dissipates the kinetic energy of a moving aircraft that engages the arresting system, bringing the aircraft to a stop. | 66 | diskRAF_MK_6 | RAF MK-6 pneumatic disc brake. | May be used with any type of engagement device.
AGB | arrestSysEnergyAbsorbType | Arresting System Energy Absorber Type | The type of energy absorber by which the arresting system rapidly dissipates the kinetic energy of a moving aircraft that engages the arresting system, bringing the aircraft to a stop. | 67 | rafPortableArrestingGear | RAF Portable Arresting Gear | Portable aircraft arresting gear (British). | Used only with a hook engagement device. | AVC to same AC and AVC | Exactly matching |  |  |  |  | AGB | arrestSysEnergyAbsorbType | The type of energy absorber by which the arresting system rapidly dissipates the kinetic energy of a moving aircraft that engages the arresting system, bringing the aircraft to a stop. | 67 | rafPortableArrestingGear | Portable aircraft arresting gear (British). | Used only with a hook engagement device.
AGB | arrestSysEnergyAbsorbType | Arresting System Energy Absorber Type | The type of energy absorber by which the arresting system rapidly dissipates the kinetic energy of a moving aircraft that engages the arresting system, bringing the aircraft to a stop. | 68 | diskRafTypeA_BEFAB_6_3 | RAF Type A BEFAB 6:3 Disk Brake | RAF Type A BEFAB 6:3 pneumatic disc brake. | Used only with a net engagement device. | AVC to same AC and AVC | Exactly matching |  |  |  |  | AGB | arrestSysEnergyAbsorbType | The type of energy absorber by which the arresting system rapidly dissipates the kinetic energy of a moving aircraft that engages the arresting system, bringing the aircraft to a stop. | 68 | diskRafTypeA_BEFAB_6_3 | RAF Type A BEFAB 6:3 pneumatic disc brake. | Used only with a net engagement device.
AGB | arrestSysEnergyAbsorbType | Arresting System Energy Absorber Type | The type of energy absorber by which the arresting system rapidly dissipates the kinetic energy of a moving aircraft that engages the arresting system, bringing the aircraft to a stop. | 69 | diskRafTypeB_BEFAB_12_3 | RAF Type B BEFAB 12:3 Disk Brake | RAF Type B BEFAB 12:3 pneumatic disc brake. | Used only with a net engagement device. | AVC to same AC and AVC | Exactly matching |  |  |  |  | AGB | arrestSysEnergyAbsorbType | The type of energy absorber by which the arresting system rapidly dissipates the kinetic energy of a moving aircraft that engages the arresting system, bringing the aircraft to a stop. | 69 | diskRafTypeB_BEFAB_12_3 | RAF Type B BEFAB 12:3 pneumatic disc brake. | Used only with a net engagement device.
AGB | arrestSysEnergyAbsorbType | Arresting System Energy Absorber Type | The type of energy absorber by which the arresting system rapidly dissipates the kinetic energy of a moving aircraft that engages the arresting system, bringing the aircraft to a stop. | 7 | rotary44B_2C | 44B-2C Rotary Brake | 44B-2C rotary hydraulic water brake. | May be used with any type of engagement device. | AVC to same AC and AVC | Exactly matching |  |  |  |  | AGB | arrestSysEnergyAbsorbType | The type of energy absorber by which the arresting system rapidly dissipates the kinetic energy of a moving aircraft that engages the arresting system, bringing the aircraft to a stop. | 7 | rotary44B_2C | 44B-2C rotary hydraulic water brake. | May be used with any type of engagement device.
AGB | arrestSysEnergyAbsorbType | Arresting System Energy Absorber Type | The type of energy absorber by which the arresting system rapidly dissipates the kinetic energy of a moving aircraft that engages the arresting system, bringing the aircraft to a stop. | 70 | rotaryRHAG_MK_1 | RHAG MK-1 Rotary Brake | RHAG MK-1 rotary hydraulic water brake. | Used only with a hook engagement device. | AVC to same AC and AVC | Exactly matching |  |  |  |  | AGB | arrestSysEnergyAbsorbType | The type of energy absorber by which the arresting system rapidly dissipates the kinetic energy of a moving aircraft that engages the arresting system, bringing the aircraft to a stop. | 70 | rotaryRHAG_MK_1 | RHAG MK-1 rotary hydraulic water brake. | Used only with a hook engagement device.
AGB | arrestSysEnergyAbsorbType | Arresting System Energy Absorber Type | The type of energy absorber by which the arresting system rapidly dissipates the kinetic energy of a moving aircraft that engages the arresting system, bringing the aircraft to a stop. | 71 | rotaryHydraulicWater | Rotary Hydraulic Water Brake, Type Unspecified | An unspecified type of static rotary hydraulic water brake. |  | AVC to same AC and AVC | Exactly matching |  |  |  |  | AGB | arrestSysEnergyAbsorbType | The type of energy absorber by which the arresting system rapidly dissipates the kinetic energy of a moving aircraft that engages the arresting system, bringing the aircraft to a stop. | 71 | rotaryHydraulicWater | An unspecified type of static rotary hydraulic water brake.
AGB | arrestSysEnergyAbsorbType | Arresting System Energy Absorber Type | The type of energy absorber by which the arresting system rapidly dissipates the kinetic energy of a moving aircraft that engages the arresting system, bringing the aircraft to a stop. | 72 | barrierDiskSafeland | Safeland Barrier Disk Brake | Safeland Barrier pneumatic disc brake. | Used only with a net engagement device. | AVC to same AC and AVC | Exactly matching |  |  |  |  | AGB | arrestSysEnergyAbsorbType | The type of energy absorber by which the arresting system rapidly dissipates the kinetic energy of a moving aircraft that engages the arresting system, bringing the aircraft to a stop. | 72 | barrierDiskSafeland | Safeland Barrier pneumatic disc brake. | Used only with a net engagement device.
AGB | arrestSysEnergyAbsorbType | Arresting System Energy Absorber Type | The type of energy absorber by which the arresting system rapidly dissipates the kinetic energy of a moving aircraft that engages the arresting system, bringing the aircraft to a stop. | 73 | linearSPRAG_MK_1 | SPRAG MK-1 Linear Brake | SPRAG MK-1 linear hydraulic (water squeezer). | Used only with a hook engagement device. | AVC to same AC and AVC | Exactly matching |  |  |  |  | AGB | arrestSysEnergyAbsorbType | The type of energy absorber by which the arresting system rapidly dissipates the kinetic energy of a moving aircraft that engages the arresting system, bringing the aircraft to a stop. | 73 | linearSPRAG_MK_1 | SPRAG MK-1 linear hydraulic (water squeezer) brake. | Used only with a hook engagement device.
AGB | arrestSysEnergyAbsorbType | Arresting System Energy Absorber Type | The type of energy absorber by which the arresting system rapidly dissipates the kinetic energy of a moving aircraft that engages the arresting system, bringing the aircraft to a stop. | 74 | engMatArrestSystem | Engineered Materials Arresting System (EMAS) | High-energy-absorbing material located in the runway overrun that is designed to crush under the weight of an aircraft as the material exerts deceleration forces on the aircraft landing gear. |  | AVC to same AC and AVC | Exactly matching |  |  |  |  | AGB | arrestSysEnergyAbsorbType | The type of energy absorber by which the arresting system rapidly dissipates the kinetic energy of a moving aircraft that engages the arresting system, bringing the aircraft to a stop. | 74 | engMatArrestSystem | High-energy-absorbing material located in the runway overrun that is designed to crush under the weight of an aircraft as the material exerts deceleration forces on the aircraft landing gear.
AGB | arrestSysEnergyAbsorbType | Arresting System Energy Absorber Type | The type of energy absorber by which the arresting system rapidly dissipates the kinetic energy of a moving aircraft that engages the arresting system, bringing the aircraft to a stop. | 8 | rotary44B_2D | 44B-2D Rotary Brake | 44B-2D rotary hydraulic water brake. | May be used with any type of engagement device. | AVC to same AC and AVC | Exactly matching |  |  |  |  | AGB | arrestSysEnergyAbsorbType | The type of energy absorber by which the arresting system rapidly dissipates the kinetic energy of a moving aircraft that engages the arresting system, bringing the aircraft to a stop. | 8 | rotary44B_2D | 44B-2D rotary hydraulic water brake. | May be used with any type of engagement device.
AGB | arrestSysEnergyAbsorbType | Arresting System Energy Absorber Type | The type of energy absorber by which the arresting system rapidly dissipates the kinetic energy of a moving aircraft that engages the arresting system, bringing the aircraft to a stop. | 9 | rotary44B_2E | 44B-2E Rotary Brake | 44B-2E rotary hydraulic water brake. | May be used with any type of engagement device. | AVC to same AC and AVC | Exactly matching |  |  |  |  | AGB | arrestSysEnergyAbsorbType | The type of energy absorber by which the arresting system rapidly dissipates the kinetic energy of a moving aircraft that engages the arresting system, bringing the aircraft to a stop. | 9 | rotary44B_2E | 44B-2E rotary hydraulic water brake. | May be used with any type of engagement device.
AGC | arrestGearCategory | Arresting Gear Category | Device used to stop an uncontrolled aircraft at the end of a runway. | 1 | net | Net | An unspecified type of net engagement barrier. |  | AVC to different AC, same AVC | Exactly matching |  |  |  |  | AGE | arrestSysEngageDeviceType | The type of device that is used to engage an aircraft upon landing in order to immediately stop it. | 16 | net | An unspecified type of net engagement.
AGC | arrestGearCategory | Arresting Gear Category | Device used to stop an uncontrolled aircraft at the end of a runway. | 2 | cable | Cable | An unspecified type of hook cable (tail hook) engagement. |  | AVC to different AC, same AVC | Exactly matching | alphaCode change: cable -> hookCable |  |  |  | AGE | arrestSysEngageDeviceType | The type of device that is used to engage an aircraft upon landing in order to immediately stop it. | 10 | hookCable | An unspecified type of hook cable (tail hook) engagement.
AGC | arrestGearCategory | Arresting Gear Category | Device used to stop an uncontrolled aircraft at the end of a runway. | 6 | jetBarrier | Jet Barrier | An unspecified barrier used to stop aircraft. |  | AVC to different AC, same AVC | Exactly matching |  |  |  |  | AGE | arrestSysEngageDeviceType | The type of device that is used to engage an aircraft upon landing in order to immediately stop it. | 18 | jetBarrier | An unspecified barrier used to stop aircraft.
AGD | arrestSysEngageDirect | Arresting System Engagement Direction | The direction on a runway that the aircraft must be moving in order to utilize the arresting system. | 1 | bidirectional | Bidirectional | The arresting gear is usable by aircraft approaching either end of the runway. |  | AVC to same AC and AVC | Exactly matching |  |  |  |  | AGD | arrestSysEngageDirect | The direction on a runway that the aircraft must be moving in order to utilize the arresting system. | 1 | bidirectional | The arresting gear is usable by aircraft approaching either end of the runway.
AGD | arrestSysEngageDirect | Arresting System Engagement Direction | The direction on a runway that the aircraft must be moving in order to utilize the arresting system. | 2 | highEnd | High End | The arresting gear is usable only by aircraft approaching the runway from the high end identifier. | Runway identifiers are '01' - '18' (low end) and '19' - '36' (high end). | AVC to same AC and AVC | Exactly matching |  |  |  |  | AGD | arrestSysEngageDirect | The direction on a runway that the aircraft must be moving in order to utilize the arresting system. | 2 | highEnd | The arresting gear is usable only by aircraft approaching the runway from the high end identifier. | Runway identifiers are '01' - '18' (low end) and '19' - '36' (high end).
AGD | arrestSysEngageDirect | Arresting System Engagement Direction | The direction on a runway that the aircraft must be moving in order to utilize the arresting system. | 3 | lowEnd | Low End | The arresting gear is usable only by aircraft approaching the runway from the low end identifier. | Runway identifiers are '01' - '18' (low end) and '19' - '36' (high end). | AVC to same AC and AVC | Exactly matching |  |  |  |  | AGD | arrestSysEngageDirect | The direction on a runway that the aircraft must be moving in order to utilize the arresting system. | 3 | lowEnd | The arresting gear is usable only by aircraft approaching the runway from the low end identifier. | Runway identifiers are '01' - '18' (low end) and '19' - '36' (high end).
AGE | arrestSysEngageDeviceType | Arresting System Engagement Device Type | The type of device that is used to engage an aircraft upon landing in order to immediately stop it. | 1 | barricadeNet61QSII | 61QSII Barricade Net | A barricade net system. |  | AVC to same AC and AVC | Exactly matching |  |  |  |  | AGE | arrestSysEngageDeviceType | The type of device that is used to engage an aircraft upon landing in order to immediately stop it. | 1 | barricadeNet61QSII | A barricade net system.
AGE | arrestSysEngageDeviceType | Arresting System Engagement Device Type | The type of device that is used to engage an aircraft upon landing in order to immediately stop it. | 10 | hookCable | Hook Cable | An unspecified type of hook cable (tail hook) engagement. |  | AVC to same AC and AVC | Exactly matching |  |  |  |  | AGE | arrestSysEngageDeviceType | The type of device that is used to engage an aircraft upon landing in order to immediately stop it. | 10 | hookCable | An unspecified type of hook cable (tail hook) engagement.
AGE | arrestSysEngageDeviceType | Arresting System Engagement Device Type | The type of device that is used to engage an aircraft upon landing in order to immediately stop it. | 11 | hpNet | HP-NET | A high performance net manufactured by ADEC. |  | AVC to same AC and AVC | Exactly matching |  |  |  |  | AGE | arrestSysEngageDeviceType | The type of device that is used to engage an aircraft upon landing in order to immediately stop it. | 11 | hpNet | A high performance net manufactured by ADEC.
AGE | arrestSysEngageDeviceType | Arresting System Engagement Device Type | The type of device that is used to engage an aircraft upon landing in order to immediately stop it. | 12 | jayBar | J-BAR | A generic 'barrier' (non-hook cable) engagements. |  | AVC to same AC and AVC | Exactly matching |  |  |  |  | AGE | arrestSysEngageDeviceType | The type of device that is used to engage an aircraft upon landing in order to immediately stop it. | 12 | jayBar | A generic 'barrier' (non-hook cable) engagements.
AGE | arrestSysEngageDeviceType | Arresting System Engagement Device Type | The type of device that is used to engage an aircraft upon landing in order to immediately stop it. | 13 | netMA_1 | MA-1 Net | A main gear cable engagement net barrier (early MA-1A). |  | AVC to same AC and AVC | Exactly matching |  |  |  |  | AGE | arrestSysEngageDeviceType | The type of device that is used to engage an aircraft upon landing in order to immediately stop it. | 13 | netMA_1 | A main gear cable engagement net barrier (early MA-1A).
AGE | arrestSysEngageDeviceType | Arresting System Engagement Device Type | The type of device that is used to engage an aircraft upon landing in order to immediately stop it. | 14 | netMA_1a | MA-1A Net | A main gear cable engagement net barrier. |  | AVC to same AC and AVC | Exactly matching |  |  |  |  | AGE | arrestSysEngageDeviceType | The type of device that is used to engage an aircraft upon landing in order to immediately stop it. | 14 | netMA_1a | A main gear cable engagement net barrier.
AGE | arrestSysEngageDeviceType | Arresting System Engagement Device Type | The type of device that is used to engage an aircraft upon landing in order to immediately stop it. | 15 | withHookCableMA_1a | MA-1A with Hook Cable | An MA-1A main gear cable engagement net barrier with interconnected hook cable. |  | AVC to same AC and AVC | Exactly matching |  |  |  |  | AGE | arrestSysEngageDeviceType | The type of device that is used to engage an aircraft upon landing in order to immediately stop it. | 15 | withHookCableMA_1a | An MA-1A main gear cable engagement net barrier with interconnected hook cable.
AGE | arrestSysEngageDeviceType | Arresting System Engagement Device Type | The type of device that is used to engage an aircraft upon landing in order to immediately stop it. | 16 | net | Net | An unspecified type of net engagement. |  | AVC to same AC and AVC | Exactly matching |  |  |  |  | AGE | arrestSysEngageDeviceType | The type of device that is used to engage an aircraft upon landing in order to immediately stop it. | 16 | net | An unspecified type of net engagement.
AGE | arrestSysEngageDeviceType | Arresting System Engagement Device Type | The type of device that is used to engage an aircraft upon landing in order to immediately stop it. | 17 | hookTypeH | Type H Hook | A retractable hook cable engaging device that may be used bi-directionally. | The cable takes 1.5 seconds to be raised. | AVC to same AC and AVC | Exactly matching |  |  |  |  | AGE | arrestSysEngageDeviceType | The type of device that is used to engage an aircraft upon landing in order to immediately stop it. | 17 | hookTypeH | A retractable hook cable engaging device that may be used bi-directionally. | The cable takes 1.5 seconds to be raised.
AGE | arrestSysEngageDeviceType | Arresting System Engagement Device Type | The type of device that is used to engage an aircraft upon landing in order to immediately stop it. | 18 | jetBarrier | Jet Barrier | An unspecified barrier used to stop aircraft. |  | AVC to same AC and AVC | Exactly matching |  |  |  |  | AGE | arrestSysEngageDeviceType | The type of device that is used to engage an aircraft upon landing in order to immediately stop it. | 18 | jetBarrier | An unspecified barrier used to stop aircraft.
AGE | arrestSysEngageDeviceType | Arresting System Engagement Device Type | The type of device that is used to engage an aircraft upon landing in order to immediately stop it. | 2 | netWithHook62NI | 62NI Net with Hook | A net barrier with hook cable interconnect. |  | AVC to same AC and AVC | Exactly matching |  |  |  |  | AGE | arrestSysEngageDeviceType | The type of device that is used to engage an aircraft upon landing in order to immediately stop it. | 2 | netWithHook62NI | A net barrier with hook cable interconnect.
AGE | arrestSysEngageDeviceType | Arresting System Engagement Device Type | The type of device that is used to engage an aircraft upon landing in order to immediately stop it. | 3 | hook63PI | 63PI Hook | A dual cable interconnect for hook engagements. |  | AVC to same AC and AVC | Exactly matching |  |  |  |  | AGE | arrestSysEngageDeviceType | The type of device that is used to engage an aircraft upon landing in order to immediately stop it. | 3 | hook63PI | A dual cable interconnect for hook engagements.
AGE | arrestSysEngageDeviceType | Arresting System Engagement Device Type | The type of device that is used to engage an aircraft upon landing in order to immediately stop it. | 4 | netA30 | A30 Net | A 30-element net (F30) manufactured by AERAZUR. |  | AVC to same AC and AVC | Exactly matching |  |  |  |  | AGE | arrestSysEngageDeviceType | The type of device that is used to engage an aircraft upon landing in order to immediately stop it. | 4 | netA30 | A 30-element net (F30) manufactured by AERAZUR.
AGE | arrestSysEngageDeviceType | Arresting System Engagement Device Type | The type of device that is used to engage an aircraft upon landing in order to immediately stop it. | 5 | netA40 | A40 Net | A 40-element net (F40) manufactured by AERAZUR. |  | AVC to same AC and AVC | Exactly matching |  |  |  |  | AGE | arrestSysEngageDeviceType | The type of device that is used to engage an aircraft upon landing in order to immediately stop it. | 5 | netA40 | A 40-element net (F40) manufactured by AERAZUR.
AGE | arrestSysEngageDeviceType | Arresting System Engagement Device Type | The type of device that is used to engage an aircraft upon landing in order to immediately stop it. | 6 | strutBAK_11 | BAK-11 Strut | A main strut engaging device. |  | AVC to same AC and AVC | Exactly matching |  |  |  |  | AGE | arrestSysEngageDeviceType | The type of device that is used to engage an aircraft upon landing in order to immediately stop it. | 6 | strutBAK_11 | A main strut engaging device.
AGE | arrestSysEngageDeviceType | Arresting System Engagement Device Type | The type of device that is used to engage an aircraft upon landing in order to immediately stop it. | 7 | hookBAK_14 | BAK-14 Hook | A retractable hook cable engaging device that may be used bi-directionally. | The cable takes 5 seconds to be raised. | AVC to same AC and AVC | Exactly matching |  |  |  |  | AGE | arrestSysEngageDeviceType | The type of device that is used to engage an aircraft upon landing in order to immediately stop it. | 7 | hookBAK_14 | A retractable hook cable engaging device that may be used bi-directionally. | The cable takes 5 seconds to be raised.
AGE | arrestSysEngageDeviceType | Arresting System Engagement Device Type | The type of device that is used to engage an aircraft upon landing in order to immediately stop it. | 8 | stanchionNetBAK_15 | BAK-15 Stanchion and Net | A 61QSIIM stanchion and net barricade system. |  | AVC to same AC and AVC | Exactly matching |  |  |  |  | AGE | arrestSysEngageDeviceType | The type of device that is used to engage an aircraft upon landing in order to immediately stop it. | 8 | stanchionNetBAK_15 | A 61QSIIM stanchion and net barricade system.
AGE | arrestSysEngageDeviceType | Arresting System Engagement Device Type | The type of device that is used to engage an aircraft upon landing in order to immediately stop it. | 9 | withHookBAK_15 | BAK-15 with Hook | A web barrier interconnected with hook pickup cable. |  | AVC to same AC and AVC | Exactly matching |  |  |  |  | AGE | arrestSysEngageDeviceType | The type of device that is used to engage an aircraft upon landing in order to immediately stop it. | 9 | withHookBAK_15 | A web barrier interconnected with hook pickup cable.
AGH | aquaticVegGrowthHabit | Aquatic Vegetation Growth Habit | The growth pattern, location and/or habit of aquatic vegetation. | 1 | submerged | Submerged | Aquatic vegetation that grows completely under the surface of the water. | Includes sea grass and large (macro) algae such as kelp. Parts of the plant may expose at low water levels, but the plant will begin to die if the normal water level is not soon restored. | AVC to same AC and AVC | Exactly matching |  |  |  |  | AGH | aquaticVegGrowthHabit | The growth pattern, location and/or habit of aquatic vegetation. | 1 | submerged | Aquatic vegetation that grows completely under the surface of the water. | Includes sea grass and large (macro) algae such as kelp. Parts of the plant may expose at low water levels, but the plant will begin to die if the normal water level is not soon restored.
AGH | aquaticVegGrowthHabit | Aquatic Vegetation Growth Habit | The growth pattern, location and/or habit of aquatic vegetation. | 2 | emergent | Emergent | Aquatic vegetation that is rooted in the sediments and either extends above the water surface for a short height or floats on the surface of the water. | Includes water lilies, grasses, sedges, and rushes. | AVC to same AC and AVC | Exactly matching |  |  |  |  | AGH | aquaticVegGrowthHabit | The growth pattern, location and/or habit of aquatic vegetation. | 2 | emergent | Aquatic vegetation that is rooted in the sediments and either extends above the water surface for a short height or floats on the surface of the water. | Includes water lilies, grasses, sedges, and rushes.
AGH | aquaticVegGrowthHabit | Aquatic Vegetation Growth Habit | The growth pattern, location and/or habit of aquatic vegetation. | 3 | freeFloating | Free-floating | Aquatic vegetation that is not rooted and floats with local currents. | Algae that can accumulate in still waters, coastally, within coves and/or along frontal boundaries. | AVC to same AC and AVC | Exactly matching |  |  |  |  | AGH | aquaticVegGrowthHabit | The growth pattern, location and/or habit of aquatic vegetation. | 3 | freeFloating | Aquatic vegetation that is not rooted and floats with local currents. | Algae that can accumulate in still waters, coastally, within coves and/or along frontal boundaries.
AGH | aquaticVegGrowthHabit | Aquatic Vegetation Growth Habit | The growth pattern, location and/or habit of aquatic vegetation. | 4 | waterlogged | Waterlogged | Aquatic vegetation that occurs in waterlogged soils and has specialized roots for stabilization and oxygen. | Includes mangroves, cypress, and shrubs. Normally located in areas sheltered from high-energy waves. | AVC to same AC and AVC | Exactly matching |  |  |  |  | AGH | aquaticVegGrowthHabit | The growth pattern, location and/or habit of aquatic vegetation. | 4 | waterlogged | Aquatic vegetation that occurs in waterlogged soils and has specialized roots for stabilization and oxygen. | Includes mangroves, cypress, and shrubs. Normally located in areas sheltered from high-energy waves.
AGR | maritimeAggressiveAction | Maritime Aggressive Action | The type of an aggressive act based on the method of approach to a vessel, the threat made and/or the consequences of the act. | 1 | suspiciousApproach | Suspicious Approach | An unexpected and/or unwarrented inspection of a vessel and/or its operations. |  | AVC to same AC and AVC | Exactly matching |  |  |  |  | AGR | maritimeAggressiveAction | The type of an aggressive act based on the method of approach to a vessel, the threat made and/or the consequences of the act. | 1 | suspiciousApproach | An unexpected and/or unwarrented inspection of a vessel and/or its operations.
AGR | maritimeAggressiveAction | Maritime Aggressive Action | The type of an aggressive act based on the method of approach to a vessel, the threat made and/or the consequences of the act. | 2 | pirateBoarding | Pirate Boarding | Unauthorized individuals boarded or attempted to board a vessel with intent to steal either goods and/or the vessel, or abduct crew and/or passengers. |  | AVC to same AC and AVC | Exactly matching |  |  |  |  | AGR | maritimeAggressiveAction | The type of an aggressive act based on the method of approach to a vessel, the threat made and/or the consequences of the act. | 2 | pirateBoarding | Unauthorized individuals boarded or attempted to board a vessel with intent to steal either goods and/or the vessel, or abduct crew and/or passengers.
AGR | maritimeAggressiveAction | Maritime Aggressive Action | The type of an aggressive act based on the method of approach to a vessel, the threat made and/or the consequences of the act. | 3 | attack | Attack | Attack with weapons without boarding. | No aggressor has entered the vehicle. | AVC to same AC and AVC | Exactly matching |  |  |  |  | AGR | maritimeAggressiveAction | The type of an aggressive act based on the method of approach to a vessel, the threat made and/or the consequences of the act. | 3 | attack | Attack with weapons without boarding. | No aggressor has entered the vehicle.
AGS | aircraftGroundServiceType | Aircraft Ground Service Type | The types of maintenance, support and/or supply operation(s) that are available to aircraft at an aerodrome. | 1 | aircraftDeIcing | Aircraft De-icing | The availability of services and fluids to remove ice, snow, slush or frost from aircraft surfaces. |  | No equivalent in DGFCD | No match
AGS | aircraftGroundServiceType | Aircraft Ground Service Type | The types of maintenance, support and/or supply operation(s) that are available to aircraft at an aerodrome. | 2 | aircraftHandling | Aircraft Handling | The availability of services to organize and provide ground support for aircraft and flight crew. | For example: catering, aircraft cleaning, ground transportation, and lavatory service. | No equivalent in DGFCD | No match
AGS | aircraftGroundServiceType | Aircraft Ground Service Type | The types of maintenance, support and/or supply operation(s) that are available to aircraft at an aerodrome. | 3 | cargoHandling | Cargo Handling | The availability of services to organize and provide ground support for aircraft cargo. |  | AVC to different AC, same AVC | Exactly matching |  |  |  |  | FFN | featureFunction | The purpose(s) of, or intended role(s) served by, the feature. | 536 | cargoHandling | The loading and/or unloading of goods of all types irrespective of the mode of transport used for transportation. | Includes, for example: luggage handling at aerodromes; bulk and break-bulk cargo operations at marine terminals and petroleum transfer between pipelines and vessels.
AGS | aircraftGroundServiceType | Aircraft Ground Service Type | The types of maintenance, support and/or supply operation(s) that are available to aircraft at an aerodrome. | 4 | aircraftHangaring | Aircraft Hangaring | The availability of shelter and/or indoor storage for aircraft. |  | AVC to separate FC | Loosely matching |  | GB230 | AircraftHangar | A building for housing aircraft.
AGS | aircraftGroundServiceType | Aircraft Ground Service Type | The types of maintenance, support and/or supply operation(s) that are available to aircraft at an aerodrome. | 5 | aircraftRemoval | Aircraft Removal | The availability of services for the removal of disabled or damaged aircraft. |  | No equivalent in DGFCD | No match
AGS | aircraftGroundServiceType | Aircraft Ground Service Type | The types of maintenance, support and/or supply operation(s) that are available to aircraft at an aerodrome. | 6 | aircraftRepair | Aircraft Repair | The availability of services to perform repairs to aircraft. |  | AVC to different AC, same AVC | Exactly matching |  |  |  |  | FFN | featureFunction | The purpose(s) of, or intended role(s) served by, the feature. | 341 | aircraftRepair | The routine maintenance and/or repair of aircraft and their engines.
AGS | aircraftGroundServiceType | Aircraft Ground Service Type | The types of maintenance, support and/or supply operation(s) that are available to aircraft at an aerodrome. | 7 | aircraftMaintenance | Aircraft Maintenance | The availability of services of routine maintenance and inspection of aircraft. |  | AVC to separate FC | Exactly matching |  | ZI094 | AircraftMaintenanceService | A modeling entity collecting information regarding the service, or set of services, that perform preventative maintenance, minor repairs, or major overhaul of aircraft available at an aerodrome.
AGS | aircraftGroundServiceType | Aircraft Ground Service Type | The types of maintenance, support and/or supply operation(s) that are available to aircraft at an aerodrome. | 8 | security | Security | The availability of services to guard against acts of unlawful interference at the aerodrome. |  | AVC to separate FC | Exactly matching |  | ZI079 | AerodromeSecurityService | A modeling entity collecting information regarding the services related to policing and security that are available at an aerodrome.
AGT | maritimeAggressorTransport | Maritime Aggressor Transport | The type of maritime transportion used by aggressors in order to approach a victim. | 1 | onFoot | On Foot | Approached on foot from a pier. |  | AVC to same AC and AVC | Exactly matching |  |  |  |  | AGT | maritimeAggressorTransport | The type of maritime transportion used by aggressors in order to approach a victim. | 1 | onFoot | Approached on foot from a pier.
AGT | maritimeAggressorTransport | Maritime Aggressor Transport | The type of maritime transportion used by aggressors in order to approach a victim. | 2 | swim | Swim | Approached by swimming. |  | AVC to same AC and AVC | Exactly matching |  |  |  |  | AGT | maritimeAggressorTransport | The type of maritime transportion used by aggressors in order to approach a victim. | 2 | swim | Approached by swimming.
AGT | maritimeAggressorTransport | Maritime Aggressor Transport | The type of maritime transportion used by aggressors in order to approach a victim. | 3 | inflatableSmallCraft | Inflatable Small Craft | Conveyed by small inflatable watercraft. |  | AVC to same AC and AVC | Exactly matching |  |  |  |  | AGT | maritimeAggressorTransport | The type of maritime transportion used by aggressors in order to approach a victim. | 3 | inflatableSmallCraft | Conveyed by small inflatable watercraft.
AGT | maritimeAggressorTransport | Maritime Aggressor Transport | The type of maritime transportion used by aggressors in order to approach a victim. | 4 | fishingBoat | Fishing Boat | Conveyed by fishing boat(s). |  | AVC to same AC and AVC | Exactly matching |  |  |  |  | AGT | maritimeAggressorTransport | The type of maritime transportion used by aggressors in order to approach a victim. | 4 | fishingBoat | Conveyed by fishing boat(s).
AGT | maritimeAggressorTransport | Maritime Aggressor Transport | The type of maritime transportion used by aggressors in order to approach a victim. | 5 | yacht | Yacht | Conveyed by yacht(s). |  | AVC to same AC and AVC | Exactly matching |  |  |  |  | AGT | maritimeAggressorTransport | The type of maritime transportion used by aggressors in order to approach a victim. | 5 | yacht | Conveyed by yacht(s).
AGT | maritimeAggressorTransport | Maritime Aggressor Transport | The type of maritime transportion used by aggressors in order to approach a victim. | 6 | speedboat | Speedboat | Conveyed by speedboat(s). |  | AVC to same AC and AVC | Exactly matching |  |  |  |  | AGT | maritimeAggressorTransport | The type of maritime transportion used by aggressors in order to approach a victim. | 6 | speedboat | Conveyed by speedboat(s).
AGT | maritimeAggressorTransport | Maritime Aggressor Transport | The type of maritime transportion used by aggressors in order to approach a victim. | 7 | militaryTransport | Military Transport | Conveyed by military vessel(s). |  | AVC to same AC and AVC | Exactly matching |  |  |  |  | AGT | maritimeAggressorTransport | The type of maritime transportion used by aggressors in order to approach a victim. | 7 | militaryTransport | Conveyed by military vessel(s).
AGT | maritimeAggressorTransport | Maritime Aggressor Transport | The type of maritime transportion used by aggressors in order to approach a victim. | 8 | aircraft | Aircraft | Attack conveyed by flying vehicle(s). |  | AVC to same AC and AVC | Exactly matching |  |  |  |  | AGT | maritimeAggressorTransport | The type of maritime transportion used by aggressors in order to approach a victim. | 8 | aircraft | Attack conveyed by flying vehicle(s).
AGW | portableAggressorWeapon | Portable Aggressor Weapon | The type(s) of portable weapons displayed and/or employed by aggressors. | 1 | knife | Knife | A sharp-edged blade affixed to a handle. |  | AVC to same AC and AVC | Exactly matching |  |  |  |  | AGW | portableAggressorWeapon | The type(s) of portable weapons displayed and/or employed by aggressors. | 1 | knife | A sharp-edged blade affixed to a handle.
AGW | portableAggressorWeapon | Portable Aggressor Weapon | The type(s) of portable weapons displayed and/or employed by aggressors. | 2 | sword | Sword | A weapon for cutting and thrusting, larger than a knife and having a hilt with a straight or curved blade. |  | AVC to same AC and AVC | Exactly matching |  |  |  |  | AGW | portableAggressorWeapon | The type(s) of portable weapons displayed and/or employed by aggressors. | 2 | sword | A weapon for cutting and thrusting, larger than a knife and having a hilt with a straight or curved blade.
AGW | portableAggressorWeapon | Portable Aggressor Weapon | The type(s) of portable weapons displayed and/or employed by aggressors. | 3 | pistol | Pistol | A small firearm held in one hand. |  | AVC to same AC and AVC | Exactly matching |  |  |  |  | AGW | portableAggressorWeapon | The type(s) of portable weapons displayed and/or employed by aggressors. | 3 | pistol | A small firearm held in one hand.
AGW | portableAggressorWeapon | Portable Aggressor Weapon | The type(s) of portable weapons displayed and/or employed by aggressors. | 4 | gun | Gun | A portable firearm larger than a pistol. |  | AVC to same AC and AVC | Exactly matching |  |  |  |  | AGW | portableAggressorWeapon | The type(s) of portable weapons displayed and/or employed by aggressors. | 4 | gun | A portable firearm larger than a pistol.
AGW | portableAggressorWeapon | Portable Aggressor Weapon | The type(s) of portable weapons displayed and/or employed by aggressors. | 5 | automaticWeapon | Automatic Weapon | A firearm capable of continuous loading, firing, and ejecting until the ammunition is exhausted or the trigger is released. |  | AVC to same AC and AVC | Exactly matching |  |  |  |  | AGW | portableAggressorWeapon | The type(s) of portable weapons displayed and/or employed by aggressors. | 5 | automaticWeapon | A firearm capable of continuous loading, firing, and ejecting until the ammunition is exhausted or the trigger is released.
AGW | portableAggressorWeapon | Portable Aggressor Weapon | The type(s) of portable weapons displayed and/or employed by aggressors. | 6 | rocketPropelledGrenade | Rocket Propelled Grenade | A man-portable, shoulder-launched weapon capable of firing an explosive device (for example: a grenade). |  | AVC to same AC and AVC | Exactly matching |  |  |  |  | AGW | portableAggressorWeapon | The type(s) of portable weapons displayed and/or employed by aggressors. | 6 | rocketPropelledGrenade | A man-portable, shoulder-launched weapon capable of firing an explosive device (for example: a grenade).
AGW | portableAggressorWeapon | Portable Aggressor Weapon | The type(s) of portable weapons displayed and/or employed by aggressors. | 7 | grenade | Grenade | A small bomb or explosive missile that is detonated by a fuse and thrown by hand. | It may also be propelled from a rifle or launcher. | AVC to same AC and AVC | Exactly matching |  |  |  |  | AGW | portableAggressorWeapon | The type(s) of portable weapons displayed and/or employed by aggressors. | 7 | grenade | A small bomb or explosive missile that is detonated by a fuse and thrown by hand. | It may also be propelled from a rifle or launcher.
AGW | portableAggressorWeapon | Portable Aggressor Weapon | The type(s) of portable weapons displayed and/or employed by aggressors. | 8 | explosiveVest | Explosive Vest | An article of clothing worn around the torso that includes explosive device(s). |  | AVC to same AC and AVC | Exactly matching |  |  |  |  | AGW | portableAggressorWeapon | The type(s) of portable weapons displayed and/or employed by aggressors. | 8 | explosiveVest | An article of clothing worn around the torso that includes explosive device(s).
AGW | portableAggressorWeapon | Portable Aggressor Weapon | The type(s) of portable weapons displayed and/or employed by aggressors. | 9 | explosives | Explosives | Any chemical compound, mixture, and/or device used as a primary or common purpose to create an explosion releasing instaneous gas and/or heat. |  | AVC to same AC and AVC | Exactly matching |  |  |  |  | AGW | portableAggressorWeapon | The type(s) of portable weapons displayed and/or employed by aggressors. | 9 | explosives | Any chemical compound, mixture, and/or device used as a primary or common purpose to create an explosion releasing instaneous gas and/or heat.
AHF | aviationHydraulicFluidType | Aviation Hydraulic Fluid Type | The type(s) of hydraulic fluid available for aircraft at an aerodrome. | 1 | h_515 | H-515 | Hydraulic Fluid, Petroleum Based. |  | AVC to same AC and AVC | Exactly matching |  |  |  |  | AHF | aviationHydraulicFluidType | The type(s) of hydraulic fluid available for aircraft at an aerodrome. | 1 | h_515 | Hydraulic Fluid, Petroleum Based.
AHF | aviationHydraulicFluidType | Aviation Hydraulic Fluid Type | The type(s) of hydraulic fluid available for aircraft at an aerodrome. | 2 | h_537 | H-537 | Hydraulic Fluid, Polyalphaolefin based, Flame Resistant. |  | AVC to same AC and AVC | Exactly matching |  |  |  |  | AHF | aviationHydraulicFluidType | The type(s) of hydraulic fluid available for aircraft at an aerodrome. | 2 | h_537 | Hydraulic Fluid, Polyalphaolefin based, Flame Resistant.
AHF | aviationHydraulicFluidType | Aviation Hydraulic Fluid Type | The type(s) of hydraulic fluid available for aircraft at an aerodrome. | 3 | h_520 | H-520 | Hydraulic Fluid, Petroleum Based. |  | AVC to same AC and AVC | Exactly matching |  |  |  |  | AHF | aviationHydraulicFluidType | The type(s) of hydraulic fluid available for aircraft at an aerodrome. | 3 | h_520 | Hydraulic Fluid, Petroleum Based.
AHF | aviationHydraulicFluidType | Aviation Hydraulic Fluid Type | The type(s) of hydraulic fluid available for aircraft at an aerodrome. | 4 | h_538 | H-538 | Hydraulic Fluid, Polyalphaolefin based. |  | AVC to same AC and AVC | Exactly matching |  |  |  |  | AHF | aviationHydraulicFluidType | The type(s) of hydraulic fluid available for aircraft at an aerodrome. | 4 | h_538 | Hydraulic Fluid, Polyalphaolefin based.
AHF | aviationHydraulicFluidType | Aviation Hydraulic Fluid Type | The type(s) of hydraulic fluid available for aircraft at an aerodrome. | 5 | c_635 | C-635 | Hydraulic Fluid, Petroleum Based. |  | AVC to same AC and AVC | Exactly matching |  |  |  |  | AHF | aviationHydraulicFluidType | The type(s) of hydraulic fluid available for aircraft at an aerodrome. | 5 | c_635 | Hydraulic Fluid, Petroleum Based.
AHF | aviationHydraulicFluidType | Aviation Hydraulic Fluid Type | The type(s) of hydraulic fluid available for aircraft at an aerodrome. | 6 | h_544 | H-544 | Hydraulic Fluid, Polyalphaolefin based. |  | AVC to same AC and AVC | Exactly matching |  |  |  |  | AHF | aviationHydraulicFluidType | The type(s) of hydraulic fluid available for aircraft at an aerodrome. | 6 | h_544 | Hydraulic Fluid, Polyalphaolefin based.
AHF | aviationHydraulicFluidType | Aviation Hydraulic Fluid Type | The type(s) of hydraulic fluid available for aircraft at an aerodrome. | 7 | skydrol | Skydrol | Phosphate-Ester based. |  | AVC to same AC and AVC | Exactly matching |  |  |  |  | AHF | aviationHydraulicFluidType | The type(s) of hydraulic fluid available for aircraft at an aerodrome. | 7 | skydrol | Phosphate-Ester based.
AHM | absoluteHorizAccEvalMeth | Absolute Horizontal Accuracy Evaluation Method | The method by which the absolute horizontal accuracy was derived. | 1 | geodeticSurveyAdequate | Geodetic Survey Adequate | Geodetic survey control - adequate sample. |  | AVC to same AC and AVC | Exactly matching | 531 code is missing in DGFCD |  |  |  | AHM | absoluteHorizAccEvalMeth | The method by which the absolute horizontal accuracy was derived. | 1 | geodeticSurveyAdequate | Geodetic survey control - adequate sample.
AHM | absoluteHorizAccEvalMeth | Absolute Horizontal Accuracy Evaluation Method | The method by which the absolute horizontal accuracy was derived. | 10 | insufficientControl | Insufficient Control | Insufficient control presently available to perform metric evaluation - assumed adequate sample. |  | No equivalent in DGFCD | No match
AHM | absoluteHorizAccEvalMeth | Absolute Horizontal Accuracy Evaluation Method | The method by which the absolute horizontal accuracy was derived. | 11 | insufficientIdentFeatures | Insufficient Identifiable Features | Insufficient identifiable map features for metric evaluation - assumed adequate sample. |  | No equivalent in DGFCD | No match
AHM | absoluteHorizAccEvalMeth | Absolute Horizontal Accuracy Evaluation Method | The method by which the absolute horizontal accuracy was derived. | 12 | errorBudgetEvaluation | Error Budget Evaluation | Error budget evaluation (production data). |  | No equivalent in DGFCD | No match
AHM | absoluteHorizAccEvalMeth | Absolute Horizontal Accuracy Evaluation Method | The method by which the absolute horizontal accuracy was derived. | 13 | sourceAccuracy | Source Accuracy | Accuracy evaluation printed on the map sheet or the evaluation was derived from source accuracy. |  | AVC to same AC and AVC | Exactly matching | 531 code is missing in DGFCD |  |  |  | AHM | absoluteHorizAccEvalMeth | The method by which the absolute horizontal accuracy was derived. | 13 | sourceAccuracy | Accuracy evaluation printed on the map sheet or the evaluation was derived from source accuracy.
AHM | absoluteHorizAccEvalMeth | Absolute Horizontal Accuracy Evaluation Method | The method by which the absolute horizontal accuracy was derived. | 14 | postProductionSampling | Post-Production Sampling | Results from a large sampling of post-production evaluations that are similar in compilation or specification. |  | No equivalent in DGFCD | No match
AHM | absoluteHorizAccEvalMeth | Absolute Horizontal Accuracy Evaluation Method | The method by which the absolute horizontal accuracy was derived. | 15 | productSpecification | Product Specification | Product specification accuracy value - assumed adequate sample. |  | AVC to same AC and AVC | Exactly matching | 531 code is missing in DGFCD |  |  |  | AHM | absoluteHorizAccEvalMeth | The method by which the absolute horizontal accuracy was derived. | 15 | productSpecification | Product specification accuracy value - assumed adequate sample.
AHM | absoluteHorizAccEvalMeth | Absolute Horizontal Accuracy Evaluation Method | The method by which the absolute horizontal accuracy was derived. | 16 | oldEvaluation | Old Evaluation | Very old evaluation of unknown origin. |  | No equivalent in DGFCD | No match
AHM | absoluteHorizAccEvalMeth | Absolute Horizontal Accuracy Evaluation Method | The method by which the absolute horizontal accuracy was derived. | 17 | analystEstimate | Analyst Estimate | Estimate based on analyst familiarity. |  | No equivalent in DGFCD | No match
AHM | absoluteHorizAccEvalMeth | Absolute Horizontal Accuracy Evaluation Method | The method by which the absolute horizontal accuracy was derived. | 18 | insufficientGraticule | Insufficient Graticule | Insufficient graticule for metric evaluation - assumed small sample. |  | No equivalent in DGFCD | No match
AHM | absoluteHorizAccEvalMeth | Absolute Horizontal Accuracy Evaluation Method | The method by which the absolute horizontal accuracy was derived. | 19 | scaleTooSmall | Scale Too Small | Scale too small (less than 1:300,000) to perform metric evaluation on GDAS systems - assumed adequate sample. |  | No equivalent in DGFCD | No match
AHM | absoluteHorizAccEvalMeth | Absolute Horizontal Accuracy Evaluation Method | The method by which the absolute horizontal accuracy was derived. | 2 | geodeticSurveySmall | Geodetic Survey Small | Geodetic survey control - small sample. |  | AVC to same AC and AVC | Exactly matching | 531 code is missing in DGFCD |  |  |  | AHM | absoluteHorizAccEvalMeth | The method by which the absolute horizontal accuracy was derived. | 2 | geodeticSurveySmall | Geodetic survey control - small sample.
AHM | absoluteHorizAccEvalMeth | Absolute Horizontal Accuracy Evaluation Method | The method by which the absolute horizontal accuracy was derived. | 20 | digitalProductWithoutMeth | Digital Product without Method | Digital product, no evaluation method available. |  | No equivalent in DGFCD | No match
AHM | absoluteHorizAccEvalMeth | Absolute Horizontal Accuracy Evaluation Method | The method by which the absolute horizontal accuracy was derived. | 21 | evaluationDeferred | Evaluation Deferred | Evaluation deferred (no measurement). |  | AVC to same AC and AVC | Exactly matching | 531 code is missing in DGFCD |  |  |  | AHM | absoluteHorizAccEvalMeth | The method by which the absolute horizontal accuracy was derived. | 21 | evaluationDeferred | Evaluation deferred (no measurement).
AHM | absoluteHorizAccEvalMeth | Absolute Horizontal Accuracy Evaluation Method | The method by which the absolute horizontal accuracy was derived. | 22 | photogrammAdequate | Photogrammetric Adequate | Photogrammetric control - adequate sample. |  | AVC to same AC and AVC | Exactly matching | 531 code is missing in DGFCD |  |  |  | AHM | absoluteHorizAccEvalMeth | The method by which the absolute horizontal accuracy was derived. | 22 | photogrammAdequate | Photogrammetric control - adequate sample.
AHM | absoluteHorizAccEvalMeth | Absolute Horizontal Accuracy Evaluation Method | The method by which the absolute horizontal accuracy was derived. | 23 | photogrammSmall | Photogrammetric Small | Photogrammetric control - small sample. |  | AVC to same AC and AVC | Exactly matching | 531 code is missing in DGFCD |  |  |  | AHM | absoluteHorizAccEvalMeth | The method by which the absolute horizontal accuracy was derived. | 23 | photogrammSmall | Photogrammetric control - small sample.
AHM | absoluteHorizAccEvalMeth | Absolute Horizontal Accuracy Evaluation Method | The method by which the absolute horizontal accuracy was derived. | 3 | photogrammWithBias | Photogrammetric with Bias | Photogrammetric control, however only old statistics are available and unable to convert to 'Photogrammetric GDASII Adequate' (ANA) due to significant bias. |  | No equivalent in DGFCD | No match
AHM | absoluteHorizAccEvalMeth | Absolute Horizontal Accuracy Evaluation Method | The method by which the absolute horizontal accuracy was derived. | 4 | photogrammGdasAdequate | Photogrammetric GDAS Adequate | Photogrammetric control (GDAS II) - adequate sample. | The Geodetic Data Assessment System (GDAS) was a US system used to evaluate the accuracy of hardcopy products; it has been retired. | No equivalent in DGFCD | No match
AHM | absoluteHorizAccEvalMeth | Absolute Horizontal Accuracy Evaluation Method | The method by which the absolute horizontal accuracy was derived. | 5 | photogrammGdasSmall | Photogrammetric GDAS Small | Photogrammetric control (GDAS II) - small sample. | The Geodetic Data Assessment System (GDAS) was a US system used to evaluate the accuracy of hardcopy products; it has been retired. | No equivalent in DGFCD | No match
AHM | absoluteHorizAccEvalMeth | Absolute Horizontal Accuracy Evaluation Method | The method by which the absolute horizontal accuracy was derived. | 6 | photogrammNonGdasAdequate | Photogrammetric non-GDAS Adequate | Photogrammetric control (IEC, FPE) - adequate sample. | The Geodetic Data Assessment System (GDAS) was a US system used to evaluate the accuracy of hardcopy products; it has been retired. | No equivalent in DGFCD | No match
AHM | absoluteHorizAccEvalMeth | Absolute Horizontal Accuracy Evaluation Method | The method by which the absolute horizontal accuracy was derived. | 7 | photogrammNonGdasSmall | Photogrammetric non-GDAS Small | Photogrammetric control (IEC, FPE) - small sample. | The Geodetic Data Assessment System (GDAS) was a US system used to evaluate the accuracy of hardcopy products; it has been retired. | No equivalent in DGFCD | No match
AHM | absoluteHorizAccEvalMeth | Absolute Horizontal Accuracy Evaluation Method | The method by which the absolute horizontal accuracy was derived. | 8 | extrapolation | Extrapolation | Extrapolation. |  | No equivalent in DGFCD | No match
AHM | absoluteHorizAccEvalMeth | Absolute Horizontal Accuracy Evaluation Method | The method by which the absolute horizontal accuracy was derived. | 9 | unableToPerformEvaluation | Unable to Perform Evaluation | Unable to perform metric evaluation for reasons other than 'Scale Too Small' (EZM), 'Insufficient Graticule' (EZG), 'Insufficient Identifiable Features' (AZF), or 'Insufficient Control' (AZE) - assumed adequate sample. |  | No equivalent in DGFCD | No match
ALD | altitudeDescription | Altitude Description | The applicable interpretation of the stated altitude. | 1 | between | Between | Aircraft shall be flown between the lower and the upper specified altitudes/flight levels. |  | AVC to same AC and AVC | Exactly matching |  |  |  |  | ALD | altitudeDescription | The applicable interpretation of the stated altitude. | 1 | between | Aircraft shall be flown between the lower and the upper specified altitudes/flight levels.
ALD | altitudeDescription | Altitude Description | The applicable interpretation of the stated altitude. | 2 | atOrAbove | At or Above | Aircraft shall be flown at the specified altitude/flight level or higher. |  | AVC to same AC and AVC | Exactly matching |  |  |  |  | ALD | altitudeDescription | The applicable interpretation of the stated altitude. | 2 | atOrAbove | Aircraft shall be flown at the specified altitude/flight level or higher.
ALD | altitudeDescription | Altitude Description | The applicable interpretation of the stated altitude. | 3 | atOrBelow | At or Below | Aircraft shall be flown at the specified altitude/flight level or lower. |  | AVC to same AC and AVC | Exactly matching |  |  |  |  | ALD | altitudeDescription | The applicable interpretation of the stated altitude. | 3 | atOrBelow | Aircraft shall be flown at the specified altitude/flight level or lower.
ALD | altitudeDescription | Altitude Description | The applicable interpretation of the stated altitude. | 4 | mandatory | Mandatory | Aircraft must be flown only at the specified altitude/flight level. |  | AVC to same AC and AVC | Exactly matching |  |  |  |  | ALD | altitudeDescription | The applicable interpretation of the stated altitude. | 4 | mandatory | Aircraft must be flown only at the specified altitude/flight level.
ALD | altitudeDescription | Altitude Description | The applicable interpretation of the stated altitude. | 5 | recommended | Recommended | Aircraft should be flown at the specified altitude/flight level. |  | AVC to same AC and AVC | Exactly matching |  |  |  |  | ALD | altitudeDescription | The applicable interpretation of the stated altitude. | 5 | recommended | Aircraft should be flown at the specified altitude/flight level.
ALD | altitudeDescription | Altitude Description | The applicable interpretation of the stated altitude. | 6 | expected | Expected | Aircraft should be flown at the specified altitude/flight level, unless otherwise instructed by air traffic control. |  | AVC to same AC and AVC | Exactly matching |  |  |  |  | ALD | altitudeDescription | The applicable interpretation of the stated altitude. | 6 | expected | Aircraft should be flown at the specified altitude/flight level, unless otherwise instructed by air traffic control.
ALD | altitudeDescription | Altitude Description | The applicable interpretation of the stated altitude. | 7 | asAssigned | As Assigned | Aircraft shall be flown at an altitude/flight level determined by Air Traffic Control. |  | AVC to same AC and AVC | Exactly matching |  |  |  |  | ALD | altitudeDescription | The applicable interpretation of the stated altitude. | 7 | asAssigned | Aircraft shall be flown at an altitude/flight level determined by Air Traffic Control.
AMA | amusementAttractionType | Amusement Attraction Type | The type of an amusement park attraction based on its geometric form, appearance, configuration, and/or use. | 1 | artificialMountain | Artificial Mountain | Having the general form of a mountain (for example: conical and peaked, but smaller) and occupied by amusement attractions. |  | AVC to same AC and AVC | Exactly matching |  |  |  |  | AMA | amusementAttractionType | The type of an amusement park attraction based on its geometric form, appearance, configuration, and/or use. | 1 | artificialMountain | Having the general form of a mountain (for example: conical and peaked, but smaller) and occupied by amusement attractions.
AMA | amusementAttractionType | Amusement Attraction Type | The type of an amusement park attraction based on its geometric form, appearance, configuration, and/or use. | 2 | ferrisWheel | Ferris Wheel | A giant, vertical revolving wheel with passenger cars on its periphery. |  | AVC to same AC and AVC | Exactly matching |  |  |  |  | AMA | amusementAttractionType | The type of an amusement park attraction based on its geometric form, appearance, configuration, and/or use. | 2 | ferrisWheel | A giant, vertical revolving wheel with passenger cars on its periphery.
AMA | amusementAttractionType | Amusement Attraction Type | The type of an amusement park attraction based on its geometric form, appearance, configuration, and/or use. | 3 | rollerCoaster | Roller-coaster | A switchback railway that goes up and down and/or changes direction repeatedly and/or suddenly. |  | AVC to same AC and AVC | Exactly matching |  |  |  |  | AMA | amusementAttractionType | The type of an amusement park attraction based on its geometric form, appearance, configuration, and/or use. | 3 | rollerCoaster | A switchback railway that goes up and down and/or changes direction repeatedly and/or suddenly.
AMA | amusementAttractionType | Amusement Attraction Type | The type of an amusement park attraction based on its geometric form, appearance, configuration, and/or use. | 4 | spherical | Spherical | Having the form of a sphere and occupied by amusement attractions. | For example, Epcot Center. | AVC to same AC and AVC | Exactly matching |  |  |  |  | AMA | amusementAttractionType | The type of an amusement park attraction based on its geometric form, appearance, configuration, and/or use. | 4 | spherical | Having the form of a sphere and occupied by amusement attractions. | For example, Epcot Center.
AMA | amusementAttractionType | Amusement Attraction Type | The type of an amusement park attraction based on its geometric form, appearance, configuration, and/or use. | 5 | waterAttraction | Water Attraction | An amusement ride or activity normally located in an amusement park or water park that involves water as an essential part of the amusement. | For example, water slides, splash pads, spraygrounds (water playgrounds), lazy rivers, or other recreational bathing environments. Parks in more current states of development may also be equipped with some type of artificial surfing or bodyboarding enviro | AVC to same AC and AVC | Exactly matching |  |  |  |  | AMA | amusementAttractionType | The type of an amusement park attraction based on its geometric form, appearance, configuration, and/or use. | 5 | waterAttraction | An amusement ride or activity normally located in an amusement park or water park that involves water as an essential part of the amusement. | For example, water slides, splash pads, spraygrounds (water playgrounds), lazy rivers, or other recreational bathing environments. Parks in more current states of development may also be equipped with some type of artificial surfing or bodyboarding environment such as a wave pool or a FlowRider(R).
AMA | amusementAttractionType | Amusement Attraction Type | The type of an amusement park attraction based on its geometric form, appearance, configuration, and/or use. | 6 | verticalRide | Vertical Ride | Amusement rides with passenger cars or apparatus that travel up, down, around or between one or more tall fixed vertical structures. | For example, drop towers, pendulum rides, bungee jump and reverse bungee rides. | AVC to same AC and AVC | Exactly matching |  |  |  |  | AMA | amusementAttractionType | The type of an amusement park attraction based on its geometric form, appearance, configuration, and/or use. | 6 | verticalRide | Amusement rides with passenger cars or apparatus that travel up, down, around or between one or more tall fixed vertical structures. | For example, drop towers, pendulum rides, bungee jump and reverse bungee rides.
AMB | specialAdminUnit | Special Administrative Unit | The basis upon which an administratively subordinate division of a geopolitical entity (country) is established, other than for the purpose of governing as a unique subordinate division. | 1 | leaseArea | Lease Area | A lease of land by one national government to another. | For example, as leased by the United Kingdom from the People's Republic of China to form part of Hong Kong. | AVC to same AC and AVC | Exactly matching |  |  |  |  | AMB | specialAdminUnit | The basis upon which an administratively subordinate division of a geopolitical entity (country) is established, other than for the purpose of governing as a unique subordinate division. | 1 | leaseArea | A lease of land by one national government to another. | For example, as leased by the United Kingdom from the People's Republic of China to form part of Hong Kong.
AMB | specialAdminUnit | Special Administrative Unit | The basis upon which an administratively subordinate division of a geopolitical entity (country) is established, other than for the purpose of governing as a unique subordinate division. | 2 | concessionArea | Concession Area | A lease of land by a national government to a private entity for the purpose of economic development (for example: mining or forestry). |  | AVC to same AC and AVC | Exactly matching |  |  |  |  | AMB | specialAdminUnit | The basis upon which an administratively subordinate division of a geopolitical entity (country) is established, other than for the purpose of governing as a unique subordinate division. | 2 | concessionArea | A lease of land by a national government to a private entity for the purpose of economic development (for example: mining or forestry).
AMB | specialAdminUnit | Special Administrative Unit | The basis upon which an administratively subordinate division of a geopolitical entity (country) is established, other than for the purpose of governing as a unique subordinate division. | 3 | freeTradeZone | Free Trade Zone | An area established by a national government where goods may be received and shipped free of customs duty and of most customs regulations. | Usually established as a section of a port. | AVC to same AC and AVC | Exactly matching |  |  |  |  | AMB | specialAdminUnit | The basis upon which an administratively subordinate division of a geopolitical entity (country) is established, other than for the purpose of governing as a unique subordinate division. | 3 | freeTradeZone | An area established by a national government where goods may be received and shipped free of customs duty and of most customs regulations. | Usually established as a section of a port.
AMB | specialAdminUnit | Special Administrative Unit | The basis upon which an administratively subordinate division of a geopolitical entity (country) is established, other than for the purpose of governing as a unique subordinate division. | 4 | economicRegion | Economic Region | A region established by a government specifically for economic development and/or for economic data collection and analysis purposes. |  | AVC to same AC and AVC | Exactly matching |  |  |  |  | AMB | specialAdminUnit | The basis upon which an administratively subordinate division of a geopolitical entity (country) is established, other than for the purpose of governing as a unique subordinate division. | 4 | economicRegion | A region established by a government specifically for economic development and/or for economic data collection and analysis purposes.
AMB | specialAdminUnit | Special Administrative Unit | The basis upon which an administratively subordinate division of a geopolitical entity (country) is established, other than for the purpose of governing as a unique subordinate division. | 5 | postalDistrict | Postal District | An administrative district established by a national postal service to facilitate routing and delivery of mail. |  | AVC to same AC and AVC | Exactly matching |  |  |  |  | AMB | specialAdminUnit | The basis upon which an administratively subordinate division of a geopolitical entity (country) is established, other than for the purpose of governing as a unique subordinate division. | 5 | postalDistrict | An administrative district established by a national postal service to facilitate routing and delivery of mail.
AMB | specialAdminUnit | Special Administrative Unit | The basis upon which an administratively subordinate division of a geopolitical entity (country) is established, other than for the purpose of governing as a unique subordinate division. | 6 | censusDistrict | Census District | An administrative district established by a national government for the purpose of taking a census. |  | AVC to same AC and AVC | Exactly matching |  |  |  |  | AMB | specialAdminUnit | The basis upon which an administratively subordinate division of a geopolitical entity (country) is established, other than for the purpose of governing as a unique subordinate division. | 6 | censusDistrict | An administrative district established by a national government for the purpose of taking a census.
AMB | specialAdminUnit | Special Administrative Unit | The basis upon which an administratively subordinate division of a geopolitical entity (country) is established, other than for the purpose of governing as a unique subordinate division. | 7 | waterManagementDistrict | Water Management District | An administrative district established for the purpose of managing a public water supply. | Its boundaries may align with one or more watersheds, but more commonly it is based on a politically-defined region aligned with the distribution of population and nearby water resources. | AVC to same AC and AVC | Exactly matching |  |  |  |  | AMB | specialAdminUnit | The basis upon which an administratively subordinate division of a geopolitical entity (country) is established, other than for the purpose of governing as a unique subordinate division. | 7 | waterManagementDistrict | An administrative district established for the purpose of managing a public water supply. | Its boundaries may align with one or more watersheds, but more commonly it is based on a politically-defined region aligned with the distribution of population and nearby water resources.
AMB | specialAdminUnit | Special Administrative Unit | The basis upon which an administratively subordinate division of a geopolitical entity (country) is established, other than for the purpose of governing as a unique subordinate division. | 8 | congressionalDistrict | Congressional District | An administrative district established by a national government, in which an electoral constituency resides that elects a single member of a congress. | In the United States it is a territorial division of a state whose residents are entitled to elect one member to the United States House of Representatives. The division is based on population determined during a census conducted every ten years; the proc | AVC to same AC, different AVC | Exactly matching |  |  |  |  | AMB | specialAdminUnit | The basis upon which an administratively subordinate division of a geopolitical entity (country) is established, other than for the purpose of governing as a unique subordinate division. | 22 | electionDistrict | An administrative district established by a national government, in which an electoral constituency resides that elects a single member of a congress. | In the United States it is a territorial division of a state whose residents are entitled to elect one member to the United States House of Representatives. The division is based on population determined during a census conducted every ten years; the process of subsequently establishing the division is termed 'reapportionment'.
AMT | airTrafManageServiceType | Air Traffic Management Service Type | The type(s) of air traffic and airspace management services provided. | 1 | airTrafficFlowManageServ | Air Traffic Flow Management Service | A service established with the objective of contributing to a safe, orderly and expeditious flow of air traffic by ensuring that ATC capacity is utilized to the maximum extent possible and that the traffic volume is compatible with the capacities declared |  | AVC to different AC, same AVC | Exactly matching | alphaCode change: airTrafficFlowManageServ-> airTrafficFlowManagement |  |  |  | ATU | aeronauticalUnitType | The type of unit providing aeronautical services. | 13 | airTrafficFlowManagement | A unit providing services with the objective of contributing to a safe, orderly and expeditious flow of air traffic by ensuring that ATC capacity is utilized to the maximum extent possible, and that the traffic volume is compatible with the capacities declared by the appropriate ATS authority.
AMT | airTrafManageServiceType | Air Traffic Management Service Type | The type(s) of air traffic and airspace management services provided. | 2 | clearance | Clearance | A service providing permissions (for example: entry, landing, overflying, exit) for a given location. |  | No equivalent in DGFCD | No match
AMT | airTrafManageServiceType | Air Traffic Management Service Type | The type(s) of air traffic and airspace management services provided. | 3 | flightPlanningService | Flight Planning Service | A service that provides flight plan acceptance and distribution to the ATC units concerned. |  | No equivalent in DGFCD | No match
AMT | airTrafManageServiceType | Air Traffic Management Service Type | The type(s) of air traffic and airspace management services provided. | 4 | flightPlanningValidServ | Flight Planning Validation Service | A service that provides flight plan validation before acceptance and distribution to the ATC units concerned. |  | No equivalent in DGFCD | No match
AMT | airTrafManageServiceType | Air Traffic Management Service Type | The type(s) of air traffic and airspace management services provided. | 5 | scheduling | Scheduling | Scheduling and slot allocation service for aerodrome and flight routes. |  | No equivalent in DGFCD | No match
ANB | animalHusbandryType | Animal Husbandry Type | The type(s) of animals on a farm or in a breeding facility. | 1 | poultry | Poultry | Domestic fowl, including barn-door fowls, geese, ducks, and turkeys, that are used for their flesh, eggs and/or feathers. |  | No equivalent in DGFCD | No match
ANB | animalHusbandryType | Animal Husbandry Type | The type(s) of animals on a farm or in a breeding facility. | 10 | game | Game | Wild animal bred in fenced parks for the sake of their flesh and/or skin. |  | No equivalent in DGFCD | No match
ANB | animalHusbandryType | Animal Husbandry Type | The type(s) of animals on a farm or in a breeding facility. | 11 | elephant | Elephant | A large pachydermatous animal, four-footed, with flexible proboscis and long curved tusks, partially domesticated and used as beast of draught and burden. |  | No equivalent in DGFCD | No match
ANB | animalHusbandryType | Animal Husbandry Type | The type(s) of animals on a farm or in a breeding facility. | 12 | dog | Dog | A domesticated quadruped of numerous breeds classed together as Canis familiaris, derived from crossing of various species, bred as a pet or for special ranges of use. |  | No equivalent in DGFCD | No match
ANB | animalHusbandryType | Animal Husbandry Type | The type(s) of animals on a farm or in a breeding facility. | 13 | camel | Camel | A large, homeless, humpbacked ruminant with long neck and padded feet, used as a beast of burden. |  | No equivalent in DGFCD | No match
ANB | animalHusbandryType | Animal Husbandry Type | The type(s) of animals on a farm or in a breeding facility. | 14 | llama | Llama | A domesticated Peruvian wool-bearing animal, resembling a camel, but humpless and smaller, used as a beast of burden and for its wool. |  | No equivalent in DGFCD | No match
ANB | animalHusbandryType | Animal Husbandry Type | The type(s) of animals on a farm or in a breeding facility. | 15 | mule | Mule | The offspring of a male ass and a mare that is used as a pack animal. |  | No equivalent in DGFCD | No match
ANB | animalHusbandryType | Animal Husbandry Type | The type(s) of animals on a farm or in a breeding facility. | 16 | furBearingAnimal | Fur-bearing Animal | An animal yielding a fur valuable commercially and bred on farms. |  | No equivalent in DGFCD | No match
ANB | animalHusbandryType | Animal Husbandry Type | The type(s) of animals on a farm or in a breeding facility. | 17 | honeyBee | Honey-bee | A bee that produces honey as food for man. |  | No equivalent in DGFCD | No match
ANB | animalHusbandryType | Animal Husbandry Type | The type(s) of animals on a farm or in a breeding facility. | 18 | silkworm | Silkworm | The larva of Bombyx mori or allied moths that enclose their chrysalis in a cocoon of silk and is bred for the production of silk for textiles. |  | No equivalent in DGFCD | No match
ANB | animalHusbandryType | Animal Husbandry Type | The type(s) of animals on a farm or in a breeding facility. | 2 | horse | Horse | A solid-hoofed quadruped with mane and tail of long coarse hair, domesticated for the sake of pack or draught animal as well as for sports. |  | No equivalent in DGFCD | No match
ANB | animalHusbandryType | Animal Husbandry Type | The type(s) of animals on a farm or in a breeding facility. | 3 | reindeer | Reindeer | A deer inhabiting the sub-arctic parts of the northern hemisphere, domesticated and mostly used as a draught animal. |  | No equivalent in DGFCD | No match
ANB | animalHusbandryType | Animal Husbandry Type | The type(s) of animals on a farm or in a breeding facility. | 4 | cattle | Cattle | Domesticated animals, especially oxen and cows. |  | No equivalent in DGFCD | No match
ANB | animalHusbandryType | Animal Husbandry Type | The type(s) of animals on a farm or in a breeding facility. | 5 | sheep | Sheep | A gregarious ruminant animal, especially the domesticated Ovis aries, reared for the sake of its flesh and wool. |  | No equivalent in DGFCD | No match
ANB | animalHusbandryType | Animal Husbandry Type | The type(s) of animals on a farm or in a breeding facility. | 6 | pig | Pig | A swine, domesticated for the sake of its flesh and skin. |  | No equivalent in DGFCD | No match
ANB | animalHusbandryType | Animal Husbandry Type | The type(s) of animals on a farm or in a breeding facility. | 7 | goat | Goat | A hairy, horned and bearded domesticated ruminant belonging to the genus Capra. |  | No equivalent in DGFCD | No match
ANB | animalHusbandryType | Animal Husbandry Type | The type(s) of animals on a farm or in a breeding facility. | 8 | fish | Fish | An aquatic oviparous, cold blooded vertebrate animal, provided with permanent gills, usually covered with scales and moving by means of fins, that is used as food. |  | No equivalent in DGFCD | No match
ANB | animalHusbandryType | Animal Husbandry Type | The type(s) of animals on a farm or in a breeding facility. | 9 | donkey | Donkey | A domesticated horse-like animal that is used as a pack or draught animal. |  | No equivalent in DGFCD | No match
ANS | aviationNitrogenSupplyType | Aviation Nitrogen Supply Type | The form(s) in which nitrogen is available for transfer or use. | 1 | highPressureBottle | High Pressure Bottle | Nitrogen available only in high pressure replacement bottles. |  | AVC to same AC and AVC | Exactly matching |  |  |  |  | ANS | aviationNitrogenSupplyType | The form(s) in which nitrogen is available for transfer or use. | 1 | highPressureBottle | Nitrogen available only in high pressure replacement bottles.
ANS | aviationNitrogenSupplyType | Aviation Nitrogen Supply Type | The form(s) in which nitrogen is available for transfer or use. | 2 | highPressureDirectTransfer | High Pressure Direct Transfer | Nitrogen available, under high pressure only, from servicing equipment. |  | AVC to same AC and AVC | Exactly matching |  |  |  |  | ANS | aviationNitrogenSupplyType | The form(s) in which nitrogen is available for transfer or use. | 2 | highPressureDirectTransfer | Nitrogen available, under high pressure only, from servicing equipment.
ANS | aviationNitrogenSupplyType | Aviation Nitrogen Supply Type | The form(s) in which nitrogen is available for transfer or use. | 3 | gasDirectTransfer | Gas Direct Transfer | Low and high pressure nitrogen available from servicing equipment. |  | AVC to same AC and AVC | Exactly matching |  |  |  |  | ANS | aviationNitrogenSupplyType | The form(s) in which nitrogen is available for transfer or use. | 3 | gasDirectTransfer | Low and high pressure nitrogen available from servicing equipment.
ANS | aviationNitrogenSupplyType | Aviation Nitrogen Supply Type | The form(s) in which nitrogen is available for transfer or use. | 4 | liquidDirectTransfer | Liquid Direct Transfer | Liquid nitrogen available from servicing equipment. |  | AVC to same AC and AVC | Exactly matching |  |  |  |  | ANS | aviationNitrogenSupplyType | The form(s) in which nitrogen is available for transfer or use. | 4 | liquidDirectTransfer | Liquid nitrogen available from servicing equipment.
ANS | aviationNitrogenSupplyType | Aviation Nitrogen Supply Type | The form(s) in which nitrogen is available for transfer or use. | 5 | lowPressureBottle | Low Pressure Bottle | Nitrogen available only in low pressure replacement bottles. |  | AVC to same AC and AVC | Exactly matching |  |  |  |  | ANS | aviationNitrogenSupplyType | The form(s) in which nitrogen is available for transfer or use. | 5 | lowPressureBottle | Nitrogen available only in low pressure replacement bottles.
ANS | aviationNitrogenSupplyType | Aviation Nitrogen Supply Type | The form(s) in which nitrogen is available for transfer or use. | 6 | lowPressureDirectTransfer | Low Pressure Direct Transfer | Nitrogen available, under low pressure only, from servicing equipment. |  | AVC to same AC and AVC | Exactly matching |  |  |  |  | ANS | aviationNitrogenSupplyType | The form(s) in which nitrogen is available for transfer or use. | 6 | lowPressureDirectTransfer | Nitrogen available, under low pressure only, from servicing equipment.
ANS | aviationNitrogenSupplyType | Aviation Nitrogen Supply Type | The form(s) in which nitrogen is available for transfer or use. | 7 | directTransfer | Direct Transfer | Indicates nitrogen available when type of servicing is unspecified. |  | AVC to same AC and AVC | Exactly matching |  |  |  |  | ANS | aviationNitrogenSupplyType | The form(s) in which nitrogen is available for transfer or use. | 7 | directTransfer | Indicates nitrogen available when type of servicing is unspecified.
ANS | aviationNitrogenSupplyType | Aviation Nitrogen Supply Type | The form(s) in which nitrogen is available for transfer or use. | 8 | bottle | Bottle | Nitrogen replacement bottles available when pressure is not specified. |  | AVC to same AC and AVC | Exactly matching |  |  |  |  | ANS | aviationNitrogenSupplyType | The form(s) in which nitrogen is available for transfer or use. | 8 | bottle | Nitrogen replacement bottles available when pressure is not specified.
ANT | angleReferenceType | Angle Reference Type | The navigational reference system on which the measurement of an angle is based. | 1 | magneticBearing | Magnetic Bearing | The horizontal direction of an object or point measured clockwise from Magnetic North up to, but not including, 360 arc degrees. |  | AVC to different AC, same AVC | Exactly matching |  |  |  |  | DRB | directionBasis | The basis by which the Earth-relative horizontal angular direction of a bearing or path is specified. | 4 | magneticBearing | The horizontal direction (bearing) of an object or point as determined from the viewpoint of an observer located near the EarthĘs surface, measured clockwise from magnetic north up to, but not including, 360 arc degrees.
ANT | angleReferenceType | Angle Reference Type | The navigational reference system on which the measurement of an angle is based. | 2 | trueBearing | True Bearing | The horizontal direction of an object or point measured clockwise from True North up to, but not including, 360 arc degrees. |  | AVC to different AC, same AVC | Exactly matching |  |  |  |  | DRB | directionBasis | The basis by which the Earth-relative horizontal angular direction of a bearing or path is specified. | 2 | trueBearing | The horizontal direction (bearing) of an object or point as determined from the viewpoint of an observer located near the EarthĘs surface, measured clockwise from geographic (true) north up to, but not including, 360 arc degrees.
ANT | angleReferenceType | Angle Reference Type | The navigational reference system on which the measurement of an angle is based. | 3 | vorRadial | VOR Radial | A magnetic bearing extending from a VOR navigation facility. |  | AVC to different AC, same AVC | Exactly matching |  |  |  |  | DRB | directionBasis | The basis by which the Earth-relative horizontal angular direction of a bearing or path is specified. | 6 | vorOrTacanRadial | The horizontal direction (bearing) extending from a VHF Omnidirectional Radio (VOR) or Tactical Air Navigation Aid (TACAN) navigation facility, measured clockwise from magnetic north.
AOS | aviationOxygenSupplyType | Aviation Oxygen Supply Type | The type(s) of oxygen supplies available for aviation usage. | 1 | highPressureBottle | High Pressure Bottle | Oxygen available only in high pressure replacement bottles. |  | AVC to same AC and AVC | Exactly matching |  |  |  |  | AOS | aviationOxygenSupplyType | The type(s) of oxygen supplies available for aviation usage. | 1 | highPressureBottle | Oxygen available only in high pressure replacement bottles.
AOS | aviationOxygenSupplyType | Aviation Oxygen Supply Type | The type(s) of oxygen supplies available for aviation usage. | 2 | highPressureDirectTransfer | High Pressure Direct Transfer | Oxygen available, under high pressure only, from servicing equipment. |  | AVC to same AC and AVC | Exactly matching |  |  |  |  | AOS | aviationOxygenSupplyType | The type(s) of oxygen supplies available for aviation usage. | 2 | highPressureDirectTransfer | Oxygen available, under high pressure only, from servicing equipment.
AOS | aviationOxygenSupplyType | Aviation Oxygen Supply Type | The type(s) of oxygen supplies available for aviation usage. | 3 | gasDirectTransfer | Gas Direct Transfer | Low and high pressure oxygen available from servicing equipment. |  | AVC to same AC and AVC | Exactly matching |  |  |  |  | AOS | aviationOxygenSupplyType | The type(s) of oxygen supplies available for aviation usage. | 3 | gasDirectTransfer | Low and high pressure oxygen available from servicing equipment.
AOS | aviationOxygenSupplyType | Aviation Oxygen Supply Type | The type(s) of oxygen supplies available for aviation usage. | 4 | liquidDirectTransfer | Liquid Direct Transfer | Liquid oxygen available from servicing equipment. |  | AVC to same AC and AVC | Exactly matching |  |  |  |  | AOS | aviationOxygenSupplyType | The type(s) of oxygen supplies available for aviation usage. | 4 | liquidDirectTransfer | Liquid oxygen available from servicing equipment.
AOS | aviationOxygenSupplyType | Aviation Oxygen Supply Type | The type(s) of oxygen supplies available for aviation usage. | 5 | lowPressureBottle | Low Pressure Bottle | Oxygen available only in low pressure replacement bottles. |  | AVC to same AC and AVC | Exactly matching |  |  |  |  | AOS | aviationOxygenSupplyType | The type(s) of oxygen supplies available for aviation usage. | 5 | lowPressureBottle | Oxygen available only in low pressure replacement bottles.
AOS | aviationOxygenSupplyType | Aviation Oxygen Supply Type | The type(s) of oxygen supplies available for aviation usage. | 6 | lowPressureDirectTransfer | Low Pressure Direct Transfer | Oxygen available, under low pressure only, from servicing equipment. |  | AVC to same AC and AVC | Exactly matching |  |  |  |  | AOS | aviationOxygenSupplyType | The type(s) of oxygen supplies available for aviation usage. | 6 | lowPressureDirectTransfer | Oxygen available, under low pressure only, from servicing equipment.
AOS | aviationOxygenSupplyType | Aviation Oxygen Supply Type | The type(s) of oxygen supplies available for aviation usage. | 7 | directTransfer | Direct Transfer | Indicates oxygen available when type of servicing is unspecified. |  | AVC to same AC and AVC | Exactly matching |  |  |  |  | AOS | aviationOxygenSupplyType | The type(s) of oxygen supplies available for aviation usage. | 7 | directTransfer | Indicates oxygen available when type of servicing is unspecified.
AOS | aviationOxygenSupplyType | Aviation Oxygen Supply Type | The type(s) of oxygen supplies available for aviation usage. | 8 | bottle | Bottle | Oxygen replacement bottles available when pressure is not specified. |  | AVC to same AC and AVC | Exactly matching |  |  |  |  | AOS | aviationOxygenSupplyType | The type(s) of oxygen supplies available for aviation usage. | 8 | bottle | Oxygen replacement bottles available when pressure is not specified.
AOT | aviationOilType | Aviation Oil Type | The type(s) of lubricating oil available for aircraft at an aerodrome. | 1 | o_113 | O-113 | 1065, Reciprocating Engine Oil (MIL-L-6082). |  | AVC to same AC and AVC | Exactly matching |  |  |  |  | AOT | aviationOilType | The type(s) of lubricating oil available for aircraft at an aerodrome. | 1 | o_113 | 1065, Reciprocating Engine Oil (MIL-L-6082).
AOT | aviationOilType | Aviation Oil Type | The type(s) of lubricating oil available for aircraft at an aerodrome. | 10 | o_147 | O-147 | MIL-L-6085A Lubricating Oil, Instrument, Synthetic. |  | AVC to same AC and AVC | Exactly matching |  |  |  |  | AOT | aviationOilType | The type(s) of lubricating oil available for aircraft at an aerodrome. | 10 | o_147 | MIL-L-6085A Lubricating Oil, Instrument, Synthetic.
AOT | aviationOilType | Aviation Oil Type | The type(s) of lubricating oil available for aircraft at an aerodrome. | 11 | o_148 | O-148 | MIL-L-7808 (Synthetic Base) Turbine Engine Oil. |  | AVC to same AC and AVC | Exactly matching |  |  |  |  | AOT | aviationOilType | The type(s) of lubricating oil available for aircraft at an aerodrome. | 11 | o_148 | MIL-L-7808 (Synthetic Base) Turbine Engine Oil.
AOT | aviationOilType | Aviation Oil Type | The type(s) of lubricating oil available for aircraft at an aerodrome. | 12 | o_149 | O-149 | Aircraft Turbine Engine Synthetic, 7.5c St. |  | AVC to same AC and AVC | Exactly matching |  |  |  |  | AOT | aviationOilType | The type(s) of lubricating oil available for aircraft at an aerodrome. | 12 | o_149 | Aircraft Turbine Engine Synthetic, 7.5c St.
AOT | aviationOilType | Aviation Oil Type | The type(s) of lubricating oil available for aircraft at an aerodrome. | 13 | o_153 | O-153 | Lubricating Oil, Gear, Helicopter. |  | AVC to same AC and AVC | Exactly matching |  |  |  |  | AOT | aviationOilType | The type(s) of lubricating oil available for aircraft at an aerodrome. | 13 | o_153 | Lubricating Oil, Gear, Helicopter.
AOT | aviationOilType | Aviation Oil Type | The type(s) of lubricating oil available for aircraft at an aerodrome. | 14 | o_155 | O-155 | MIL-L-6086C, Aircraft, Medium Grade. |  | AVC to same AC and AVC | Exactly matching |  |  |  |  | AOT | aviationOilType | The type(s) of lubricating oil available for aircraft at an aerodrome. | 14 | o_155 | MIL-L-6086C, Aircraft, Medium Grade.
AOT | aviationOilType | Aviation Oil Type | The type(s) of lubricating oil available for aircraft at an aerodrome. | 15 | o_156 | O-156 | MIL-L-23699 (Synthetic Base), Turboprop and Turboshaft Engines. |  | AVC to same AC and AVC | Exactly matching |  |  |  |  | AOT | aviationOilType | The type(s) of lubricating oil available for aircraft at an aerodrome. | 15 | o_156 | MIL-L-23699 (Synthetic Base), Turboprop and Turboshaft Engines.
AOT | aviationOilType | Aviation Oil Type | The type(s) of lubricating oil available for aircraft at an aerodrome. | 16 | o_160 | O-160 | Lubricating Oil, Aircraft Turbine Engine, Synthetic. |  | AVC to same AC and AVC | Exactly matching |  |  |  |  | AOT | aviationOilType | The type(s) of lubricating oil available for aircraft at an aerodrome. | 16 | o_160 | Lubricating Oil, Aircraft Turbine Engine, Synthetic.
AOT | aviationOilType | Aviation Oil Type | The type(s) of lubricating oil available for aircraft at an aerodrome. | 17 | o_190 | O-190 | Lubricating Oil, General Use. |  | AVC to same AC and AVC | Exactly matching |  |  |  |  | AOT | aviationOilType | The type(s) of lubricating oil available for aircraft at an aerodrome. | 17 | o_190 | Lubricating Oil, General Use.
AOT | aviationOilType | Aviation Oil Type | The type(s) of lubricating oil available for aircraft at an aerodrome. | 18 | o_226 | O-226 | Lubricating Oil, Gear, (SAE 80W-90). |  | AVC to same AC and AVC | Exactly matching |  |  |  |  | AOT | aviationOilType | The type(s) of lubricating oil available for aircraft at an aerodrome. | 18 | o_226 | Lubricating Oil, Gear, (SAE 80W-90).
AOT | aviationOilType | Aviation Oil Type | The type(s) of lubricating oil available for aircraft at an aerodrome. | 2 | o_117 | O-117 | 1100, Reciprocating Engine Oil (MIL-L-6082). |  | AVC to same AC and AVC | Exactly matching |  |  |  |  | AOT | aviationOilType | The type(s) of lubricating oil available for aircraft at an aerodrome. | 2 | o_117 | 1100, Reciprocating Engine Oil (MIL-L-6082).
AOT | aviationOilType | Aviation Oil Type | The type(s) of lubricating oil available for aircraft at an aerodrome. | 3 | o_117Plus | O-117+ | 1100, O-117 plus cyclohexanone (MIL-L-6082). |  | AVC to same AC and AVC | Exactly matching |  |  |  |  | AOT | aviationOilType | The type(s) of lubricating oil available for aircraft at an aerodrome. | 3 | o_117Plus | 1100, O-117 plus cyclohexanone (MIL-L-6082).
AOT | aviationOilType | Aviation Oil Type | The type(s) of lubricating oil available for aircraft at an aerodrome. | 4 | o_123 | O-123 | 1065, (Dispersant), Reciprocating Engine Oil (MIL-L-22851 Type III). |  | AVC to same AC and AVC | Exactly matching |  |  |  |  | AOT | aviationOilType | The type(s) of lubricating oil available for aircraft at an aerodrome. | 4 | o_123 | 1065, (Dispersant), Reciprocating Engine Oil (MIL-L-22851 Type III).
AOT | aviationOilType | Aviation Oil Type | The type(s) of lubricating oil available for aircraft at an aerodrome. | 5 | o_128 | O-128 | 1100, (Dispersant), Reciprocating Engine Oil (MIL-L-22851 Type II). |  | AVC to same AC and AVC | Exactly matching |  |  |  |  | AOT | aviationOilType | The type(s) of lubricating oil available for aircraft at an aerodrome. | 5 | o_128 | 1100, (Dispersant), Reciprocating Engine Oil (MIL-L-22851 Type II).
AOT | aviationOilType | Aviation Oil Type | The type(s) of lubricating oil available for aircraft at an aerodrome. | 6 | o_132 | O-132 | 1005, Jet Engine Oil (MIL-L-6081). |  | AVC to same AC and AVC | Exactly matching |  |  |  |  | AOT | aviationOilType | The type(s) of lubricating oil available for aircraft at an aerodrome. | 6 | o_132 | 1005, Jet Engine Oil (MIL-L-6081).
AOT | aviationOilType | Aviation Oil Type | The type(s) of lubricating oil available for aircraft at an aerodrome. | 7 | o_133 | O-133 | 1010, Jet Engine Oil (MIL-L-6081). |  | AVC to same AC and AVC | Exactly matching |  |  |  |  | AOT | aviationOilType | The type(s) of lubricating oil available for aircraft at an aerodrome. | 7 | o_133 | 1010, Jet Engine Oil (MIL-L-6081).
AOT | aviationOilType | Aviation Oil Type | The type(s) of lubricating oil available for aircraft at an aerodrome. | 8 | o_135 | O-135 | Lubricating Oil, Aircraft Turbine Engine, Petroleum. |  | AVC to same AC and AVC | Exactly matching |  |  |  |  | AOT | aviationOilType | The type(s) of lubricating oil available for aircraft at an aerodrome. | 8 | o_135 | Lubricating Oil, Aircraft Turbine Engine, Petroleum.
AOT | aviationOilType | Aviation Oil Type | The type(s) of lubricating oil available for aircraft at an aerodrome. | 9 | o_138 | O-138 | Lubricating Oil, Aircraft Turbine Engine, Petroleum. |  | AVC to same AC and AVC | Exactly matching |  |  |  |  | AOT | aviationOilType | The type(s) of lubricating oil available for aircraft at an aerodrome. | 9 | o_138 | Lubricating Oil, Aircraft Turbine Engine, Petroleum.
APF | approachPrefix | Approach Prefix | A word or code placed at the beginning of the procedure name to denote a special application for the procedure. | 1 | hi | HI | A prefix indicating an approach procedure with a high altitude initial segment such as a high altitude teardrop penetration. | Usually requested by Military. Normally C, D and E Minimums only. | AVC to same AC and AVC | Exactly matching |  |  |  |  | APF | approachPrefix | A word or code placed at the beginning of the procedure name to denote a special application for the procedure. | 1 | hi | A prefix indicating an approach procedure with a high altitude initial segment such as a high altitude teardrop penetration. | Usually requested by Military. Normally C, D and E Minimums only.
APF | approachPrefix | Approach Prefix | A word or code placed at the beginning of the procedure name to denote a special application for the procedure. | 2 | copter | COPTER | A prefix indicating a procedure specifically designed for helicopters. |  | AVC to same AC and AVC | Exactly matching |  |  |  |  | APF | approachPrefix | A word or code placed at the beginning of the procedure name to denote a special application for the procedure. | 2 | copter | A prefix indicating a procedure specifically designed for helicopters.
APF | approachPrefix | Approach Prefix | A word or code placed at the beginning of the procedure name to denote a special application for the procedure. | 3 | converging | CONVERGING | A prefix indicating a procedure with parallel or joining ILS courses operating simultaneously. |  | AVC to same AC and AVC | Exactly matching |  |  |  |  | APF | approachPrefix | A word or code placed at the beginning of the procedure name to denote a special application for the procedure. | 3 | converging | A prefix indicating a procedure with parallel or joining ILS courses operating simultaneously.
APM | approachCapMarkings | Approach Capability Markings | A code indicating the type of markings depicted on the runway. | 1 | visual | Visual | The runway has the minimum markings required to support Visual Flight Rules (VFR) operations. | These minimum requirements are the Runway Designation and Centerline markings. | AVC to same AC and AVC | Exactly matching |  |  |  |  | APM | approachCapMarkings | A code indicating the type of markings depicted on the runway. | 1 | visual | The runway has the minimum markings required to support Visual Flight Rules (VFR) operations. | These minimum requirements are the Runway Designation and Centerline markings.
APM | approachCapMarkings | Approach Capability Markings | A code indicating the type of markings depicted on the runway. | 2 | nonPrecision | Non-precision | The runway has the minimum markings required to support non-precision Instrument Flight Rules (IFR) operations. | These minimum requirements are the Runway Designation, Centerline, Threshold, and Aiming Point markings. | AVC to same AC and AVC | Exactly matching |  |  |  |  | APM | approachCapMarkings | A code indicating the type of markings depicted on the runway. | 2 | nonPrecision | The runway has the minimum markings required to support non-precision Instrument Flight Rules (IFR) operations. | These minimum requirements are the Runway Designation, Centerline, Threshold, and Aiming Point markings.
APM | approachCapMarkings | Approach Capability Markings | A code indicating the type of markings depicted on the runway. | 3 | precision | Precision | The runway has the minimum markings required to support precision Instrument Flight Rules (IFR) operations. | These minimum requirements are the Runway Designation, Centerline, Threshold, Aiming Point, and Touchdown Zone markings. | AVC to same AC and AVC | Exactly matching |  |  |  |  | APM | approachCapMarkings | A code indicating the type of markings depicted on the runway. | 3 | precision | The runway has the minimum markings required to support precision Instrument Flight Rules (IFR) operations. | These minimum requirements are the Runway Designation, Centerline, Threshold, Aiming Point, and Touchdown Zone markings.
APO | endangeredEnvironComp | Endangered Environment Components | The type(s) of organic and/or inorganic components of the environment that are endangered by pollutants within an area. | 1 | soil | Soil | The ground, especially the top stratus of the Earth's crust whence plants derive their mineral food. |  | No equivalent in DGFCD | No match
APO | endangeredEnvironComp | Endangered Environment Components | The type(s) of organic and/or inorganic components of the environment that are endangered by pollutants within an area. | 2 | water | Water | The water on the Earth's surface. |  | No equivalent in DGFCD | No match
APO | endangeredEnvironComp | Endangered Environment Components | The type(s) of organic and/or inorganic components of the environment that are endangered by pollutants within an area. | 3 | groundWater | Ground Water | The water accumulated in the underground and filling cavities in the Earth's crust. |  | No equivalent in DGFCD | No match
APO | endangeredEnvironComp | Endangered Environment Components | The type(s) of organic and/or inorganic components of the environment that are endangered by pollutants within an area. | 4 | atmosphere | Atmosphere | The gaseous envelope surrounding the Earth. |  | No equivalent in DGFCD | No match
APO | endangeredEnvironComp | Endangered Environment Components | The type(s) of organic and/or inorganic components of the environment that are endangered by pollutants within an area. | 5 | fauna | Fauna | Any animal organism, wild or domesticated, including humans. |  | No equivalent in DGFCD | No match
APO | endangeredEnvironComp | Endangered Environment Components | The type(s) of organic and/or inorganic components of the environment that are endangered by pollutants within an area. | 6 | flora | Flora | Any vegetable organism, naturally grown or cultivated. |  | No equivalent in DGFCD | No match
APT | airfieldUse | Airfield Use | The primary use(s) of an airfield. | 1 | majorAirfield | Major Airfield | An aerodrome that has the facilities, equipment, and services to support the operations of large commercial aircraft. |  | AVC to same AC and AVC | Exactly matching |  |  |  |  | APT | airfieldUse | The primary use(s) of an airfield. | 1 | majorAirfield | An aerodrome that has the facilities, equipment, and services to support the operations of large commercial aircraft.
APT | airfieldUse | Airfield Use | The primary use(s) of an airfield. | 10 | helicopterSite | Helicopter Site |  |  | AVC to separate FC | Exactly matching |  | GB030 | Helipad | A designated area, usually with a prepared surface, used for the take-off, landing, or parking of helicopters.
APT | airfieldUse | Airfield Use | The primary use(s) of an airfield. | 12 | emergency | Emergency | An aerodrome that has been reserved for emergency purposes, such as landing of distressed aircraft, landing of hazardous aircraft, or military operations during time of exercise or conflict. |  | AVC to same AC and AVC | Exactly matching |  |  |  |  | APT | airfieldUse | The primary use(s) of an airfield. | 12 | emergency | An aerodrome that has been reserved for emergency purposes, such as landing of distressed aircraft, landing of hazardous aircraft, or military operations during time of exercise or conflict.
APT | airfieldUse | Airfield Use | The primary use(s) of an airfield. | 13 | parascendingSite | Parascending Site | An aerodrome that is specifically designed to accommodate the special takeoff, landing, maintenance, and storage needs of parasailing aircraft or individuals engaged in parascending sport. |  | AVC to same AC and AVC | Exactly matching |  |  |  |  | APT | airfieldUse | The primary use(s) of an airfield. | 13 | parascendingSite | An aerodrome that is specifically designed to accommodate the special takeoff, landing, maintenance, and storage needs of parasailing aircraft or individuals engaged in parascending sport.
APT | airfieldUse | Airfield Use | The primary use(s) of an airfield. | 15 | undefinedLandingArea | Undefined Landing Area |  |  | No equivalent in DGFCD | No match
APT | airfieldUse | Airfield Use | The primary use(s) of an airfield. | 16 | searchRescue | Search and Rescue Airfield | An airfield that is equipped with search and rescue aircraft and facilities. |  | AVC to same AC and AVC | Exactly matching |  |  |  |  | APT | airfieldUse | The primary use(s) of an airfield. | 16 | searchRescue | An airfield that is equipped with search and rescue aircraft and facilities.
APT | airfieldUse | Airfield Use | The primary use(s) of an airfield. | 17 | airship | Airship Airfield | An airfield intended for the takeoff and landing of airships. |  | No equivalent in DGFCD | No match
APT | airfieldUse | Airfield Use | The primary use(s) of an airfield. | 18 | balloonSite | Balloon Site | A site designated for the takeoff of balloons. |  | No equivalent in DGFCD | No match
APT | airfieldUse | Airfield Use | The primary use(s) of an airfield. | 2 | minorAirfield | Minor Airfield | An aerodrome that has the facilities, equipment, and services to support the operations of mid-sized regional type aircraft or general aviation aircraft. |  | AVC to same AC and AVC | Exactly matching |  |  |  |  | APT | airfieldUse | The primary use(s) of an airfield. | 2 | minorAirfield | An aerodrome that has the facilities, equipment, and services to support the operations of mid-sized regional type aircraft or general aviation aircraft.
APT | airfieldUse | Airfield Use | The primary use(s) of an airfield. | 3 | generalAviatAircraftOper | General Aviation Aircraft Operating Only | An aerodrome that has the necessary equipment for the takeoff, landing, maintenance, and storage needs of general aviation (sometimes referred to as 'light') aircraft. |  | AVC to same AC and AVC | Exactly matching |  |  |  |  | APT | airfieldUse | The primary use(s) of an airfield. | 3 | generalAviatAircraftOper | An aerodrome that has the necessary equipment for the takeoff, landing, maintenance, and storage needs of general aviation (sometimes referred to as 'light') aircraft.
APT | airfieldUse | Airfield Use | The primary use(s) of an airfield. | 4 | seaplaneBase | Seaplane Base |  |  | AVC to separate FC | Exactly matching |  | GB070 | SeaplaneRun | A designated portion of water that is outlined by visual surface markings and used by seaplanes to land and take-off.
APT | airfieldUse | Airfield Use | The primary use(s) of an airfield. | 5 | gliderSite | Glider Site | An aerodrome that has the necessary equipment for the launch, landing, maintenance, and storage of manned gliders. |  | AVC to same AC and AVC | Exactly matching |  |  |  |  | APT | airfieldUse | The primary use(s) of an airfield. | 5 | gliderSite | An aerodrome that has the necessary equipment for the launch, landing, maintenance, and storage of manned gliders.
APT | airfieldUse | Airfield Use | The primary use(s) of an airfield. | 6 | ultralightSite | Ultralight Site | An aerodrome specifically designed to accommodate the special takeoff, landing, maintenance, and storage needs of a microlight- or ultralight-class aircraft. |  | AVC to same AC and AVC | Exactly matching |  |  |  |  | APT | airfieldUse | The primary use(s) of an airfield. | 6 | ultralightSite | An aerodrome specifically designed to accommodate the special takeoff, landing, maintenance, and storage needs of a microlight- or ultralight-class aircraft.
APT | airfieldUse | Airfield Use | The primary use(s) of an airfield. | 7 | hangGliderSite | Hang Glider Site | An aerodrome that is specifically designed to accommodate the special takeoff, landing, maintenance, and storage needs of hang glider type aircraft. |  | AVC to same AC and AVC | Exactly matching |  |  |  |  | APT | airfieldUse | The primary use(s) of an airfield. | 7 | hangGliderSite | An aerodrome that is specifically designed to accommodate the special takeoff, landing, maintenance, and storage needs of hang glider type aircraft.
APT | airfieldUse | Airfield Use | The primary use(s) of an airfield. | 8 | winchLaunchHangGliderSite | Winch Launched Hang Glider Site | An aerodrome that has the necessary equipment for the launch, landing, maintenance, and storage of hang gliders that are launched by a winch. |  | AVC to same AC and AVC | Exactly matching |  |  |  |  | APT | airfieldUse | The primary use(s) of an airfield. | 8 | winchLaunchHangGliderSite | An aerodrome that has the necessary equipment for the launch, landing, maintenance, and storage of hang gliders that are launched by a winch.
APU | apronUsage | Apron Usage | The function(s) that may be performed on an apron. | 1 | parking | Parking | An apron used for parking of aircraft. |  | AVC to same AC and AVC | Exactly matching |  |  |  |  | APU | apronUsage | The function(s) that may be performed on an apron. | 1 | parking | An apron used for parking of aircraft.
APU | apronUsage | Apron Usage | The function(s) that may be performed on an apron. | 10 | hotRefuelling | Hot Refuelling | An apron that is used for the loading of fuel while the aircraft engines are running. |  | AVC to same AC and AVC | Exactly matching |  |  |  |  | APU | apronUsage | The function(s) that may be performed on an apron. | 10 | hotRefuelling | An apron that is used for the loading of fuel while the aircraft engines are running.
APU | apronUsage | Apron Usage | The function(s) that may be performed on an apron. | 11 | weaponLoading | Weapon Loading | An apron that is used for either or both the loading or unloading of aircraft weaponry. |  | AVC to same AC and AVC | Exactly matching |  |  |  |  | APU | apronUsage | The function(s) that may be performed on an apron. | 11 | weaponLoading | An apron that is used for either or both the loading or unloading of aircraft weaponry.
APU | apronUsage | Apron Usage | The function(s) that may be performed on an apron. | 12 | deIcingAntiIcing | De-icing and/or Anti-icing | An apron where frost, ice or snow is removed (de-icing) from the aircraft to provide clean surfaces, and/or where clean surfaces of the aircraft receive protection (anti-icing) preventing the formation of frost or ice and accumulation of snow or slush for |  | AVC to same AC and AVC | Exactly matching |  |  |  |  | APU | apronUsage | The function(s) that may be performed on an apron. | 12 | deIcingAntiIcing | An apron where frost, ice or snow is removed (de-icing) from the aircraft to provide clean surfaces, and/or where clean surfaces of the aircraft receive protection (anti-icing) preventing the formation of frost or ice and accumulation of snow or slush for a limited period of time.
APU | apronUsage | Apron Usage | The function(s) that may be performed on an apron. | 13 | insAlignment | INS Alignment | A designated location where the automated Inertial Navigation System (INS) instruments of aircraft are reset before taking-off. |  | AVC to same AC and AVC | Exactly matching |  |  |  |  | APU | apronUsage | The function(s) that may be performed on an apron. | 13 | insAlignment | A designated location where the automated Inertial Navigation System (INS) instruments of aircraft are reset before taking-off.
APU | apronUsage | Apron Usage | The function(s) that may be performed on an apron. | 14 | decontamination | Decontamination | A designated site where a Chemical, Biological, Radiological or Nuclear (CBRN) contaminated aircraft, checked at landing, is sent to be decontaminated by special teams. |  | AVC to same AC and AVC | Exactly matching |  |  |  |  | APU | apronUsage | The function(s) that may be performed on an apron. | 14 | decontamination | A designated site where a Chemical, Biological, Radiological or Nuclear (CBRN) contaminated aircraft, checked at landing, is sent to be decontaminated by special teams.
APU | apronUsage | Apron Usage | The function(s) that may be performed on an apron. | 15 | aircraftWashStand | Aircraft Wash Stand | An apron where aircraft are cleaned. |  | AVC to same AC, different AVC | Generalization |  |  |  |  | APU | apronUsage | The function(s) that may be performed on an apron. | 7 | maintenance | An apron where aircraft maintenance is performed. | It is often attended by special purpose vehicles.
APU | apronUsage | Apron Usage | The function(s) that may be performed on an apron. | 2 | loadingUnloading | Loading and/or Unloading | An apron that is used for either or both the loading or unloading passengers or cargo. |  | AVC to same AC and AVC | Exactly matching |  |  |  |  | APU | apronUsage | The function(s) that may be performed on an apron. | 2 | loadingUnloading | An apron that is used for either or both the loading or unloading passengers or cargo.
APU | apronUsage | Apron Usage | The function(s) that may be performed on an apron. | 3 | fuelling | Fuelling | An apron that is used for either or both the loading or unloading of fuel. |  | AVC to same AC and AVC | Exactly matching |  |  |  |  | APU | apronUsage | The function(s) that may be performed on an apron. | 3 | fuelling | An apron that is used for either or both the loading or unloading of fuel.
APU | apronUsage | Apron Usage | The function(s) that may be performed on an apron. | 4 | transient | Transient | An apron where space has been set aside for use by visiting aircraft. |  | AVC to same AC and AVC | Exactly matching |  |  |  |  | APU | apronUsage | The function(s) that may be performed on an apron. | 4 | transient | An apron where space has been set aside for use by visiting aircraft.
APU | apronUsage | Apron Usage | The function(s) that may be performed on an apron. | 5 | compassRose | Compass Rose | A painted compass rose on the surface of an apron, used as reference to calibrate on-board aircraft compasses. |  | AVC to same AC and AVC | Exactly matching |  |  |  |  | APU | apronUsage | The function(s) that may be performed on an apron. | 5 | compassRose | A painted compass rose on the surface of an apron, used as reference to calibrate on-board aircraft compasses.
APU | apronUsage | Apron Usage | The function(s) that may be performed on an apron. | 6 | engineRunUp | Engine Run Up | An apron where aircraft engines are occasionally pre-flight tested at high RPM. | May be equipped with one or more blast deflectors. | AVC to same AC and AVC | Exactly matching |  |  |  |  | APU | apronUsage | The function(s) that may be performed on an apron. | 6 | engineRunUp | An apron where aircraft engines are occasionally pre-flight tested at high RPM. | May be equipped with one or more blast deflectors.
APU | apronUsage | Apron Usage | The function(s) that may be performed on an apron. | 7 | maintenance | Maintenance | An apron where aircraft maintenance is performed. | It is often attended by special purpose vehicles. | AVC to same AC and AVC | Exactly matching |  |  |  |  | APU | apronUsage | The function(s) that may be performed on an apron. | 7 | maintenance | An apron where aircraft maintenance is performed. | It is often attended by special purpose vehicles.
APU | apronUsage | Apron Usage | The function(s) that may be performed on an apron. | 8 | alert | Alert | An military apron usually collocated with a taxiway with rapid access to a runway end, used by combat-ready aircraft prepared to take off on short notice. |  | AVC to same AC and AVC | Exactly matching |  |  |  |  | APU | apronUsage | The function(s) that may be performed on an apron. | 8 | alert | An military apron usually collocated with a taxiway with rapid access to a runway end, used by combat-ready aircraft prepared to take off on short notice.
APU | apronUsage | Apron Usage | The function(s) that may be performed on an apron. | 9 | firingIn | Firing-In | Designed for the use of a single military fighter aircraft for zeroing-in and aligning forward-firing weapons, located in a protected area opposite a tall, wide earthen targeting wall. |  | AVC to same AC and AVC | Exactly matching |  |  |  |  | APU | apronUsage | The function(s) that may be performed on an apron. | 9 | firingIn | Designed for the use of a single military fighter aircraft for zeroing-in and aligning forward-firing weapons, located in a protected area opposite a tall, wide earthen targeting wall.
APY | apronType | Apron Type | The type of an apron based upon its location on an aerodrome and its general purpose. | 1 | passenger | Passenger | An area designed for aircraft maneuvering and parking that is adjacent or readily accessible to passenger terminal facilities. |  | AVC to same AC and AVC | Exactly matching |  |  |  |  | APY | apronType | The type of an apron based upon its location on an aerodrome and its general purpose. | 1 | passenger | An area designed for aircraft maneuvering and parking that is adjacent or readily accessible to passenger terminal facilities.
APY | apronType | Apron Type | The type of an apron based upon its location on an aerodrome and its general purpose. | 2 | cargo | Cargo | An area designed for aircraft maneuvering and parking that is adjacent or readily accessible to cargo facilities. |  | AVC to same AC and AVC | Exactly matching |  |  |  |  | APY | apronType | The type of an apron based upon its location on an aerodrome and its general purpose. | 2 | cargo | An area designed for aircraft maneuvering and parking that is adjacent or readily accessible to cargo facilities.
APY | apronType | Apron Type | The type of an apron based upon its location on an aerodrome and its general purpose. | 3 | remoteParking | Remote Parking | An area removed from the passenger or cargo terminal where aircraft may park as to not disturb normal aerodrome operations. |  | AVC to same AC and AVC | Exactly matching |  |  |  |  | APY | apronType | The type of an apron based upon its location on an aerodrome and its general purpose. | 3 | remoteParking | An area removed from the passenger or cargo terminal where aircraft may park as to not disturb normal aerodrome operations.
APY | apronType | Apron Type | The type of an apron based upon its location on an aerodrome and its general purpose. | 4 | servicesHangar | Services and/or Hangar | An uncovered area adjacent to a hangar on which aircraft maintenance can be performed, or an area on which aircraft move into and out of a hangar. |  | AVC to same AC and AVC | Exactly matching |  |  |  |  | APY | apronType | The type of an apron based upon its location on an aerodrome and its general purpose. | 4 | servicesHangar | An uncovered area adjacent to a hangar on which aircraft maintenance can be performed, or an area on which aircraft move into and out of a hangar.
APY | apronType | Apron Type | The type of an apron based upon its location on an aerodrome and its general purpose. | 5 | generalAviation | General Aviation | An area designed for aircraft maneuvering and parking that is adjacent or readily accessible to facilities that support corporate or personal flying operations. |  | AVC to same AC and AVC | Exactly matching |  |  |  |  | APY | apronType | The type of an apron based upon its location on an aerodrome and its general purpose. | 5 | generalAviation | An area designed for aircraft maneuvering and parking that is adjacent or readily accessible to facilities that support corporate or personal flying operations.
APY | apronType | Apron Type | The type of an apron based upon its location on an aerodrome and its general purpose. | 6 | military | Military | An area designed for aircraft maneuvering and parking that is adjacent or readily accessible to facilities that support military operations. |  | AVC to same AC and AVC | Exactly matching |  |  |  |  | APY | apronType | The type of an apron based upon its location on an aerodrome and its general purpose. | 6 | military | An area designed for aircraft maneuvering and parking that is adjacent or readily accessible to facilities that support military operations.
APY | apronType | Apron Type | The type of an apron based upon its location on an aerodrome and its general purpose. | 7 | dispersal | Dispersal | An area for a single military aircraft designed to isolate the damage suffered by one aircraft from spreading to the others during an attack. | Usually found in a group but separated from others by distance and often revetted. They are found arrayed along a loop taxiway that is connected to the runway(s). | AVC to same AC and AVC | Exactly matching |  |  |  |  | APY | apronType | The type of an apron based upon its location on an aerodrome and its general purpose. | 7 | dispersal | An area for a single military aircraft designed to isolate the damage suffered by one aircraft from spreading to the others during an attack. | Usually found in a group but separated from others by distance and often revetted. They are found arrayed along a loop taxiway that is connected to the runway(s).
APY | apronType | Apron Type | The type of an apron based upon its location on an aerodrome and its general purpose. | 8 | holding | Holding | A defined area where aircraft can be held, or bypassed, to facilitate efficient surface movement of aircraft. |  | AVC to same AC and AVC | Exactly matching |  |  |  |  | APY | apronType | The type of an apron based upon its location on an aerodrome and its general purpose. | 8 | holding | A defined area where aircraft can be held, or bypassed, to facilitate efficient surface movement of aircraft.
AQA | groundWaterFlowClass | Ground-water Flow Class | The nature of ground-water flow through bedrock based on its flow mechanism. | 1 | fractureFlow | Fracture Flow | All ground-water flow is through fractures, along bedding planes, joints or fault lines. |  | No equivalent in DGFCD | No match
AQA | groundWaterFlowClass | Ground-water Flow Class | The nature of ground-water flow through bedrock based on its flow mechanism. | 2 | poreFlow | Pore Flow | Ground-water flow is through the interconnected pore spaces between particles. |  | No equivalent in DGFCD | No match
AQA | groundWaterFlowClass | Ground-water Flow Class | The nature of ground-water flow through bedrock based on its flow mechanism. | 3 | aquitard | Aquitard | A layer of low permeability that can store ground water and also transmits it slowly from one aquifer to another. |  | No equivalent in DGFCD | No match
AQA | groundWaterFlowClass | Ground-water Flow Class | The nature of ground-water flow through bedrock based on its flow mechanism. | 4 | fractureIntergranularFlow | Fracture and Intergranular Flow | Ground-water flow occurs through both pores and fractures in a rock formation. |  | No equivalent in DGFCD | No match
AQA | groundWaterFlowClass | Ground-water Flow Class | The nature of ground-water flow through bedrock based on its flow mechanism. | 5 | karstFlow | Karst Flow | Ground-water flow occurs through interconnected cavities in primarily limestone or dolomitic bedrock. |  | No equivalent in DGFCD | No match
AQC | aquiferProductivity | Aquifer Productivity | The potential of an aquifer (bedrock or superficial deposit) in litres per second, as a category. | 1 | veryLow | Very Low | Less than 0.1 litres per second. |  | No equivalent in DGFCD | No match
AQC | aquiferProductivity | Aquifer Productivity | The potential of an aquifer (bedrock or superficial deposit) in litres per second, as a category. | 2 | low | Low | Between 0.1 and 1 litres per second. | An aquifer with moderate and variable permeability (permeabilty coefficient from 10E-6 to 10E-8 metres per second). It is considered suitable for groundwater supplies to a single or a small group of houses. | No equivalent in DGFCD | No match
AQC | aquiferProductivity | Aquifer Productivity | The potential of an aquifer (bedrock or superficial deposit) in litres per second, as a category. | 3 | moderate | Moderate | Between 1 and 10 litres per second. | An aquifer located at great depth. | No equivalent in DGFCD | No match
AQC | aquiferProductivity | Aquifer Productivity | The potential of an aquifer (bedrock or superficial deposit) in litres per second, as a category. | 4 | high | High | Between 10 and 20 litres per second. | An aquifer with intermediate permeability (permeabilty coefficient from 10E-4 to 10E-6 metres per second). It has the potential to be considered a source for public supply or industry. | No equivalent in DGFCD | No match
AQC | aquiferProductivity | Aquifer Productivity | The potential of an aquifer (bedrock or superficial deposit) in litres per second, as a category. | 5 | veryHigh | Very High | Greater than 20 litres per second. | An aquifer with high permeability (permeabilty coefficient greater than 10E-4 metres per second). It has the potential to be considered a source for public supply or industry. | No equivalent in DGFCD | No match
AQF | aquacultureFacilityType | Aquaculture Facility Type | The type, purpose, or intended role served by an aquaculture facility. | 1 | marineCulture | Marine Culture | The cultivation of marine organisms for food and other products in either the open ocean, in an enclosed section of the ocean, or in tanks, ponds or raceways that are filled with seawater (for example: the farming of marine fish, prawns, or oysters in sal |  | AVC to same AC and AVC | Exactly matching |  |  |  |  | AQF | aquacultureFacilityType | The type, purpose, or intended role served by an aquaculture facility. | 1 | marineCulture | The cultivation of marine organisms for food and other products in either the open ocean, in an enclosed section of the ocean, or in tanks, ponds or raceways that are filled with seawater (for example: the farming of marine fish, prawns, or oysters in saltwater ponds).
AQF | aquacultureFacilityType | Aquaculture Facility Type | The type, purpose, or intended role served by an aquaculture facility. | 2 | seaRanch | Sea Ranch | A process for free ranching marine fish or sea ranching. | The principle is based on behavioral conditioning and the migratory nature of certain species of marine fish. Fish hatchlings are initially raised in a closely knitted net in a harbor, during which time an underwater horn is sounded before each feeding. W | AVC to same AC and AVC | Exactly matching |  |  |  |  | AQF | aquacultureFacilityType | The type, purpose, or intended role served by an aquaculture facility. | 2 | seaRanch | A process for free ranching marine fish or sea ranching. | The principle is based on behavioral conditioning and the migratory nature of certain species of marine fish. Fish hatchlings are initially raised in a closely knitted net in a harbor, during which time an underwater horn is sounded before each feeding. When the young fish are old enough they are freed from the net to mature in the open sea. During spawning season, about 80 percent of these fish return to their birthplace. The fish are harvested by sounding the horn and then raising the net.
AQF | aquacultureFacilityType | Aquaculture Facility Type | The type, purpose, or intended role served by an aquaculture facility. | 3 | shrimpFarm | Shrimp Farm | An aquaculture business for the cultivation of marine shrimp for human consumption. |  | AVC to same AC and AVC | Exactly matching |  |  |  |  | AQF | aquacultureFacilityType | The type, purpose, or intended role served by an aquaculture facility. | 3 | shrimpFarm | An aquaculture business for the cultivation of marine shrimp for human consumption.
AQF | aquacultureFacilityType | Aquaculture Facility Type | The type, purpose, or intended role served by an aquaculture facility. | 4 | kelpFarm | Kelp Farm | The harvesting of the top few feet of natural kelp beds by boats with mowers. |  | AVC to same AC and AVC | Exactly matching |  |  |  |  | AQF | aquacultureFacilityType | The type, purpose, or intended role served by an aquaculture facility. | 4 | kelpFarm | The harvesting of the top few feet of natural kelp beds by boats with mowers.
AQF | aquacultureFacilityType | Aquaculture Facility Type | The type, purpose, or intended role served by an aquaculture facility. | 5 | fishHatchery | Fish Hatchery | A facility that raises and then releases juvenile fish into the wild to support recreational fishing, or to supplement the natural numbers of a species. |  | AVC to same AC and AVC | Exactly matching |  |  |  |  | AQF | aquacultureFacilityType | The type, purpose, or intended role served by an aquaculture facility. | 5 | fishHatchery | A facility that raises and then releases juvenile fish into the wild to support recreational fishing, or to supplement the natural numbers of a species.
AQF | aquacultureFacilityType | Aquaculture Facility Type | The type, purpose, or intended role served by an aquaculture facility. | 6 | freshwaterPrawnFarm | Freshwater Prawn Farm | An aquaculture business designed to raise and produce freshwater prawn or shrimp for human consumption. |  | AVC to same AC and AVC | Exactly matching |  |  |  |  | AQF | aquacultureFacilityType | The type, purpose, or intended role served by an aquaculture facility. | 6 | freshwaterPrawnFarm | An aquaculture business designed to raise and produce freshwater prawn or shrimp for human consumption.
AQF | aquacultureFacilityType | Aquaculture Facility Type | The type, purpose, or intended role served by an aquaculture facility. | 7 | fishFarm | Fish Farm | A facility involved in the raising of fish commercially in tanks or landlocked enclosures, usually for food. | Fish species raised on fish farms include, for example, salmon, catfish, tilapia, cod, carp, and trout. | AVC to same AC and AVC | Exactly matching |  |  |  |  | AQF | aquacultureFacilityType | The type, purpose, or intended role served by an aquaculture facility. | 7 | fishFarm | A facility involved in the raising of fish commercially in tanks or landlocked enclosures, usually for food. | Fish species raised on fish farms include, for example, salmon, catfish, tilapia, cod, carp, and trout.
AQO | aquiferOverburden | Aquifer Overburden | The type(s) and/or morphology(ies) of terrain material that overlie an aquifer. | 1 | basalt | Basalt | A dark-colored fine-grained extrusive or intrusive igneous rock composed largely of plagioclase feldspar and pyroxene. |  | AVC to same AC and AVC | Exactly matching |  |  |  |  | AQO | aquiferOverburden | The type(s) and/or morphology(ies) of terrain material that overlie an aquifer. | 1 | basalt | A dark-colored fine-grained extrusive or intrusive igneous rock composed largely of plagioclase feldspar and pyroxene.
AQO | aquiferOverburden | Aquifer Overburden | The type(s) and/or morphology(ies) of terrain material that overlie an aquifer. | 10 | limestone | Limestone | A sedimentary rock that contains at least 50 percent calcium carbonate in the form of calcite by weight. | Limestone is usually formed from shells of once-living organisms or other organic processes, but may also form by inorganic precipitation. | AVC to same AC and AVC | Exactly matching |  |  |  |  | AQO | aquiferOverburden | The type(s) and/or morphology(ies) of terrain material that overlie an aquifer. | 10 | limestone | A sedimentary rock that contains at least 50 percent calcium carbonate in the form of calcite by weight. | Limestone is usually formed from shells of once-living organisms or other organic processes, but may also form by inorganic precipitation.
AQO | aquiferOverburden | Aquifer Overburden | The type(s) and/or morphology(ies) of terrain material that overlie an aquifer. | 11 | marl | Marl | A calcium carbonate or lime-rich mud or mudstone which contains variable amounts of clays and aragonite. | It is formed by precipitation in lake or marine settings. High calcium carbonate content tends to make dried marl earthy and crumbly. | AVC to same AC and AVC | Exactly matching |  |  |  |  | AQO | aquiferOverburden | The type(s) and/or morphology(ies) of terrain material that overlie an aquifer. | 11 | marl | A calcium carbonate or lime-rich mud or mudstone which contains variable amounts of clays and aragonite. | It is formed by precipitation in lake or marine settings. High calcium carbonate content tends to make dried marl earthy and crumbly.
AQO | aquiferOverburden | Aquifer Overburden | The type(s) and/or morphology(ies) of terrain material that overlie an aquifer. | 12 | metamorphicRock | Metamorphic Rock | Existing rocks that have been altered by heat and pressure or by contact with molten magma. | Examples include quartzite and marble. | AVC to same AC and AVC | Exactly matching |  |  |  |  | AQO | aquiferOverburden | The type(s) and/or morphology(ies) of terrain material that overlie an aquifer. | 12 | metamorphicRock | Existing rocks that have been altered by heat and pressure or by contact with molten magma. | Examples include quartzite and marble.
AQO | aquiferOverburden | Aquifer Overburden | The type(s) and/or morphology(ies) of terrain material that overlie an aquifer. | 13 | mud | Mud | A sedimentary material consisting of a mixture of clay and/or silt with water to form a plastic mass with a grain size preponderantly below 0.06 millimetres in diameter. | Mud is deposited in low-energy environments in lakes, estuaries and lagoons. It may also be deposited in deep-sea environments. | AVC to same AC and AVC | Exactly matching |  |  |  |  | AQO | aquiferOverburden | The type(s) and/or morphology(ies) of terrain material that overlie an aquifer. | 13 | mud | A sedimentary material consisting of a mixture of clay and/or silt with water to form a plastic mass with a grain size preponderantly below 0.06 millimetresįdiameter. | Mud is deposited in low-energy environments in lakes, estuaries and lagoons. It may also be deposited in deep-sea environments.
AQO | aquiferOverburden | Aquifer Overburden | The type(s) and/or morphology(ies) of terrain material that overlie an aquifer. | 14 | sand | Sand | A sedimentary material, finer than gravel and coarser than silt, with grains between 1/16 and 2.0 millimetres in diameter. |  | AVC to same AC and AVC | Exactly matching |  |  |  |  | AQO | aquiferOverburden | The type(s) and/or morphology(ies) of terrain material that overlie an aquifer. | 14 | sand | A sedimentary material, finer than gravel and coarser than silt, with grains between 1/16 and 2.0 millimetresįin diameter.
AQO | aquiferOverburden | Aquifer Overburden | The type(s) and/or morphology(ies) of terrain material that overlie an aquifer. | 15 | schist | Schist | A metamorphic rock containing abundant particles of mica, characterized by strong foliation, and originating from a metamorphism in which directed pressure plays a significant role. |  | AVC to same AC and AVC | Exactly matching |  |  |  |  | AQO | aquiferOverburden | The type(s) and/or morphology(ies) of terrain material that overlie an aquifer. | 15 | schist | A metamorphic rock containing abundant particles of mica, characterized by strong foliation, and originating from a metamorphism in which directed pressure plays a significant role.
AQO | aquiferOverburden | Aquifer Overburden | The type(s) and/or morphology(ies) of terrain material that overlie an aquifer. | 16 | unconsolidated | Unconsolidated | Sediment that has not been lithified. | Lithification is the process in which sediments compact under pressure, expel connate fluids, and gradually become solid rock. | AVC to same AC and AVC | Exactly matching |  |  |  |  | AQO | aquiferOverburden | The type(s) and/or morphology(ies) of terrain material that overlie an aquifer. | 16 | unconsolidated | Sediment that has not been lithified. | Lithification is the process in which sediments compact under pressure, expel connate fluids, and gradually become solid rock.
AQO | aquiferOverburden | Aquifer Overburden | The type(s) and/or morphology(ies) of terrain material that overlie an aquifer. | 17 | semiConsolidatedVolcanicAsh | Semi-consolidated and Consolidated Volcanic Ash | Fine particles of volcanic rock and glass blown into the atmosphere by volcanic eruptions, which have settled to form semi-consolidated to consolidated layers, for example tuff, but may include agglomerate, pyroclastic breccia, lapillistone, and lapilli t | Volcanic ash includes tiny jagged pieces of rock and glass that are hard, mildly corrosive, conduct electricity when wet, and does not dissolve in water. | AVC to same AC and AVC | Exactly matching |  |  |  |  | AQO | aquiferOverburden | The type(s) and/or morphology(ies) of terrain material that overlie an aquifer. | 17 | semiConsolidatedVolcanicAsh | Fine particles of volcanic rock and glass blown into the atmosphere by volcanic eruptions, which have settled to form semi-consolidated to consolidated layers, for example tuff, but may include agglomerate, pyroclastic breccia, lapillistone, and lapilli tuff. | Volcanic ash includes tiny jagged pieces of rock and glass that are hard, mildly corrosive, conduct electricity when wet, and does not dissolve in water.
AQO | aquiferOverburden | Aquifer Overburden | The type(s) and/or morphology(ies) of terrain material that overlie an aquifer. | 18 | volcanicRock | Volcanic Rock | Rock formed by the solidification of molten rock material at or near the Earth's surface. |  | AVC to same AC and AVC | Exactly matching |  |  |  |  | AQO | aquiferOverburden | The type(s) and/or morphology(ies) of terrain material that overlie an aquifer. | 18 | volcanicRock | Rock formed by the solidification of molten rock material at or near the Earth's surface.
AQO | aquiferOverburden | Aquifer Overburden | The type(s) and/or morphology(ies) of terrain material that overlie an aquifer. | 19 | sandstone | Sandstone | Any of various sedimentary rocks composed of sand grains, especially of quartz, cemented together. | Typically red, yellow, brown, grey, or white in colour. | AVC to same AC and AVC | Exactly matching |  |  |  |  | AQO | aquiferOverburden | The type(s) and/or morphology(ies) of terrain material that overlie an aquifer. | 19 | sandstone | Any of various sedimentary rocks composed of sand grains, especially of quartz, cemented together. | Typically red, yellow, brown, grey, or white in colour.
AQO | aquiferOverburden | Aquifer Overburden | The type(s) and/or morphology(ies) of terrain material that overlie an aquifer. | 2 | boulders | Boulders | Loose rock (sediment) larger than 256 millimetres (10 inches). |  | AVC to same AC and AVC | Exactly matching |  |  |  |  | AQO | aquiferOverburden | The type(s) and/or morphology(ies) of terrain material that overlie an aquifer. | 2 | boulders | Loose rock (sediment) larger than 256 millimetresį(10 inches).
AQO | aquiferOverburden | Aquifer Overburden | The type(s) and/or morphology(ies) of terrain material that overlie an aquifer. | 20 | shale | Shale | Soft finely stratified rock that splits easily into fragile laminae, consisting of consolidated mud or clay. |  | AVC to same AC and AVC | Exactly matching |  |  |  |  | AQO | aquiferOverburden | The type(s) and/or morphology(ies) of terrain material that overlie an aquifer. | 20 | shale | -- Definition – Soft finely stratified rock that splits easily into fragile laminae, consisting of consolidated mud or clay.
AQO | aquiferOverburden | Aquifer Overburden | The type(s) and/or morphology(ies) of terrain material that overlie an aquifer. | 3 | clay | Clay | A clastic mineral particle of any composition that has a grain size smaller than 1/256 millimetres. | Descriptive of a broad category of hydrous silicate minerals in which the silica tetrahedrons are arranged into sheets. Clastic rocks are composed of fragments, or clasts, of pre-existing rock. | AVC to same AC and AVC | Exactly matching |  |  |  |  | AQO | aquiferOverburden | The type(s) and/or morphology(ies) of terrain material that overlie an aquifer. | 3 | clay | A clastic mineral particle of any composition that has a grain size smaller than 1/256 millimetres. | Descriptive of a broad category of hydrous silicate minerals in which the silica tetrahedrons are arranged into sheets. Clastic rocks are composed of fragments, or clasts, of pre-existing rock.
AQO | aquiferOverburden | Aquifer Overburden | The type(s) and/or morphology(ies) of terrain material that overlie an aquifer. | 4 | conglomerate | Conglomerate | A clastic sedimentary rock that contains large (greater than 2.0 millimetres In diameter) rounded or semirounded rock particles. | The space between the rock particles are generally filled with smaller particles and/or chemical cement that bind the rock together. | AVC to same AC and AVC | Exactly matching |  |  |  |  | AQO | aquiferOverburden | The type(s) and/or morphology(ies) of terrain material that overlie an aquifer. | 4 | conglomerate | A clastic sedimentary rock that contains large (greater than 2.0 millimetresįin diameter) rounded or semirounded rock particles. | The space between the rock particles are generally filled with smaller particles and/or chemical cement that bind the rock together.
AQO | aquiferOverburden | Aquifer Overburden | The type(s) and/or morphology(ies) of terrain material that overlie an aquifer. | 5 | dolomite | Dolomite | A sedimentary rock type of compact limestone consisting of calcium magnesium carbonate in the form of the mineral dolomite. |  | AVC to same AC and AVC | Exactly matching |  |  |  |  | AQO | aquiferOverburden | The type(s) and/or morphology(ies) of terrain material that overlie an aquifer. | 5 | dolomite | A sedimentary rock type of compact limestone consisting of calcium magnesium carbonate in the form of the mineral dolomite.
AQO | aquiferOverburden | Aquifer Overburden | The type(s) and/or morphology(ies) of terrain material that overlie an aquifer. | 6 | granite | Granite | A coarse-grained, intrusive igneous rock composed primarily of light colored minerals such as quartz, orthoclase, sodium plagioclase and muscovite mica. |  | AVC to same AC and AVC | Exactly matching |  |  |  |  | AQO | aquiferOverburden | The type(s) and/or morphology(ies) of terrain material that overlie an aquifer. | 6 | granite | A coarse-grained, intrusive igneous rock composed primarily of light colored minerals such as quartz, orthoclase, sodium plagioclase and muscovite mica.
AQO | aquiferOverburden | Aquifer Overburden | The type(s) and/or morphology(ies) of terrain material that overlie an aquifer. | 7 | gravel | Gravel | Clastic sedimentary particles of any composition that are greater than 2.0 millimetres in diameter and less than 256 millimetres. | Clastic rocks are composed of fragments, or clasts, of pre-existing rock. | AVC to same AC and AVC | Exactly matching |  |  |  |  | AQO | aquiferOverburden | The type(s) and/or morphology(ies) of terrain material that overlie an aquifer. | 7 | gravel | Clastic sedimentary particles of any composition that are greater than 2.0 millimetresįin diameter and less than 256 millimetres. | Clastic rocks are composed of fragments, or clasts, of pre-existing rock.
AQO | aquiferOverburden | Aquifer Overburden | The type(s) and/or morphology(ies) of terrain material that overlie an aquifer. | 8 | igneousRock | Igneous Rock | Rock formed by the solidification of molten rock material below the Earth's surface or rock formed at the Earth's surface as a result of the partial melting of rocks within the mantle and crust. | When formed below the Earth's surface it is called intrusive igneous rocks. When formed at the Earth's surface it is called extrusive igneous rocks. | AVC to same AC and AVC | Exactly matching |  |  |  |  | AQO | aquiferOverburden | The type(s) and/or morphology(ies) of terrain material that overlie an aquifer. | 8 | igneousRock | Rock formed by the solidification of molten rock material below the Earth's surface or rock formed at the Earth's surface as a result of the partial melting of rocks within the mantle and crust. | When formed below the Earth's surface it is called intrusive igneous rocks. When formed at the Earth's surface it is called extrusive igneous rocks.
AQO | aquiferOverburden | Aquifer Overburden | The type(s) and/or morphology(ies) of terrain material that overlie an aquifer. | 9 | karst | Karst | A landscape, normally underlain by limestone, dolomite or gypsum, where the topography is primarily formed by the dissolving of rock by water, and in which the bedrock may be characterized by voids and cavities. | Karst areas have numerous depressions and/or valleys caused by the collapse of the underlying bedrock. Karst topography is characterized by sinkholes, sinking streams, closed depressions, subterranean drainage, and caves. | AVC to same AC and AVC | Exactly matching |  |  |  |  | AQO | aquiferOverburden | The type(s) and/or morphology(ies) of terrain material that overlie an aquifer. | 9 | karst | A landscape, normally underlain by limestone, dolomite or gypsum, where the topography is primarily formed by the dissolving of rock by water, and in which the bedrock may be characterized by voids and cavities. | Karst areas have numerous depressions and/or valleys caused by the collapse of the underlying bedrock. Karst topography is characterized by sinkholes, sinking streams, closed depressions, subterranean drainage, and caves.
AQP | aquiferComposition | Aquifer Composition | The type of permeable geologic formation that composes the aquifer. | 1 | basalt | Basalt | A dark-colored fine-grained extrusive or intrusive igneous rock composed largely of plagioclase feldspar and pyroxene. |  | AVC to same AC and AVC | Exactly matching |  |  |  |  | AQP | aquiferComposition | The type of permeable geologic formation that composes the aquifer. | 1 | basalt | A dark-colored fine-grained extrusive or intrusive igneous rock composed largely of plagioclase feldspar and pyroxene.
AQP | aquiferComposition | Aquifer Composition | The type of permeable geologic formation that composes the aquifer. | 10 | limestone | Limestone | A sedimentary rock that contains at least 50 percent calcium carbonate in the form of calcite by weight. | Limestone is usually formed from shells of once-living organisms or other organic processes, but may also form by inorganic precipitation. | AVC to same AC and AVC | Exactly matching |  |  |  |  | AQP | aquiferComposition | The type of permeable geologic formation that composes the aquifer. | 10 | limestone | A sedimentary rock that contains at least 50 percent calcium carbonate in the form of calcite by weight. | Limestone is usually formed from shells of once-living organisms or other organic processes, but may also form by inorganic precipitation.
AQP | aquiferComposition | Aquifer Composition | The type of permeable geologic formation that composes the aquifer. | 11 | marl | Marl | A calcium carbonate or lime-rich mud or mudstone which contains variable amounts of clays and aragonite. | It is formed by precipitation in lake or marine settings. High calcium carbonate content tends to make dried marl earthy and crumbly. | AVC to same AC and AVC | Exactly matching |  |  |  |  | AQP | aquiferComposition | The type of permeable geologic formation that composes the aquifer. | 11 | marl | A calcium carbonate or lime-rich mud or mudstone which contains variable amounts of clays and aragonite. | It is formed by precipitation in lake or marine settings. High calcium carbonate content tends to make dried marl earthy and crumbly.
AQP | aquiferComposition | Aquifer Composition | The type of permeable geologic formation that composes the aquifer. | 12 | metamorphicRock | Metamorphic Rock | Existing rocks that have been altered by heat and pressure or by contact with molten magma. | Examples include quartzite and marble. | AVC to same AC and AVC | Exactly matching |  |  |  |  | AQP | aquiferComposition | The type of permeable geologic formation that composes the aquifer. | 12 | metamorphicRock | Existing rocks that have been altered by heat and pressure or by contact with molten magma. | Examples include quartzite and marble.
AQP | aquiferComposition | Aquifer Composition | The type of permeable geologic formation that composes the aquifer. | 13 | mud | Mud | A sedimentary material consisting of a mixture of clay and/or silt with water to form a plastic mass with a grain size preponderantly below 0.06 millimetres in diameter. | Mud is deposited in low-energy environments in lakes, estuaries and lagoons. It may also be deposited in deep-sea environments. | AVC to same AC and AVC | Exactly matching |  |  |  |  | AQP | aquiferComposition | The type of permeable geologic formation that composes the aquifer. | 13 | mud | A sedimentary material consisting of a mixture of clay and/or silt with water to form a plastic mass with a grain size preponderantly below 0.06 millimetresįdiameter. | Mud is deposited in low-energy environments in lakes, estuaries and lagoons. It may also be deposited in deep-sea environments.
AQP | aquiferComposition | Aquifer Composition | The type of permeable geologic formation that composes the aquifer. | 14 | sand | Sand | A sedimentary material, finer than gravel and coarser than silt, with grains between 1/16 and 2.0 millimetres in diameter. |  | AVC to same AC and AVC | Exactly matching |  |  |  |  | AQP | aquiferComposition | The type of permeable geologic formation that composes the aquifer. | 14 | sand | A sedimentary material, finer than gravel and coarser than silt, with grains between 1/16 and 2.0 millimetresįin diameter.
AQP | aquiferComposition | Aquifer Composition | The type of permeable geologic formation that composes the aquifer. | 15 | schist | Schist | A metamorphic rock containing abundant particles of mica, characterized by strong foliation, and originating from a metamorphism in which directed pressure plays a significant role. |  | AVC to same AC and AVC | Exactly matching |  |  |  |  | AQP | aquiferComposition | The type of permeable geologic formation that composes the aquifer. | 15 | schist | A metamorphic rock containing abundant particles of mica, characterized by strong foliation, and originating from a metamorphism in which directed pressure plays a significant role.
AQP | aquiferComposition | Aquifer Composition | The type of permeable geologic formation that composes the aquifer. | 16 | unconsolidated | Unconsolidated | Sediment that has not been lithified. | Lithification is the process in which sediments compact under pressure, expel connate fluids, and gradually become solid rock. | AVC to same AC and AVC | Exactly matching |  |  |  |  | AQP | aquiferComposition | The type of permeable geologic formation that composes the aquifer. | 16 | unconsolidated | Sediment that has not been lithified. | Lithification is the process in which sediments compact under pressure, expel connate fluids, and gradually become solid rock.
AQP | aquiferComposition | Aquifer Composition | The type of permeable geologic formation that composes the aquifer. | 17 | semiConsolidatedVolcanicAsh | Semi-consolidated and Consolidated Volcanic Ash | Fine particles of volcanic rock and glass blown into the atmosphere by volcanic eruptions, which have settled to form semi-consolidated to consolidated layers, for example tuff, but may include agglomerate, pyroclastic breccia, lapillistone, and lapilli t | Volcanic ash includes tiny jagged pieces of rock and glass that are hard, mildly corrosive, conduct electricity when wet, and does not dissolve in water. | AVC to same AC and AVC | Exactly matching |  |  |  |  | AQP | aquiferComposition | The type of permeable geologic formation that composes the aquifer. | 17 | semiConsolidatedVolcanicAsh | Fine particles of volcanic rock and glass blown into the atmosphere by volcanic eruptions, which have settled to form semi-consolidated to consolidated layers, for example tuff, but may include agglomerate, pyroclastic breccia, lapillistone, and lapilli tuff. | Volcanic ash includes tiny jagged pieces of rock and glass that are hard, mildly corrosive, conduct electricity when wet, and does not dissolve in water.
AQP | aquiferComposition | Aquifer Composition | The type of permeable geologic formation that composes the aquifer. | 18 | volcanicRock | Volcanic Rock | Rock formed by the solidification of molten rock material at or near the Earth's surface. |  | AVC to same AC and AVC | Exactly matching |  |  |  |  | AQP | aquiferComposition | The type of permeable geologic formation that composes the aquifer. | 18 | volcanicRock | Rock formed by the solidification of molten rock material at or near the Earth's surface.
AQP | aquiferComposition | Aquifer Composition | The type of permeable geologic formation that composes the aquifer. | 19 | sandstone | Sandstone | Any of various sedimentary rocks composed of sand grains, especially of quartz, cemented together. | Typically red, yellow, brown, grey, or white in colour. | No equivalent in DGFCD | No match
AQP | aquiferComposition | Aquifer Composition | The type of permeable geologic formation that composes the aquifer. | 2 | boulders | Boulders | Loose rock (sediment) larger than 256 millimetres (10 inches). |  | AVC to same AC and AVC | Exactly matching |  |  |  |  | AQP | aquiferComposition | The type of permeable geologic formation that composes the aquifer. | 2 | boulders | Loose rock (sediment) larger than 256 millimetresį(10 inches).
AQP | aquiferComposition | Aquifer Composition | The type of permeable geologic formation that composes the aquifer. | 20 | shale | Shale | Soft finely stratified rock that splits easily into fragile laminae, consisting of consolidated mud or clay. |  | No equivalent in DGFCD | No match
AQP | aquiferComposition | Aquifer Composition | The type of permeable geologic formation that composes the aquifer. | 3 | clay | Clay | A clastic mineral particle of any composition that has a grain size smaller than 1/256 millimetres. | Descriptive of a broad category of hydrous silicate minerals in which the silica tetrahedrons are arranged into sheets. Clastic rocks are composed of fragments, or clasts, of pre-existing rock. | AVC to same AC and AVC | Exactly matching |  |  |  |  | AQP | aquiferComposition | The type of permeable geologic formation that composes the aquifer. | 3 | clay | A clastic mineral particle of any composition that has a grain size smaller than 1/256 millimetres. | Descriptive of a broad category of hydrous silicate minerals in which the silica tetrahedrons are arranged into sheets. Clastic rocks are composed of fragments, or clasts, of pre-existing rock.
AQP | aquiferComposition | Aquifer Composition | The type of permeable geologic formation that composes the aquifer. | 4 | conglomerate | Conglomerate | A clastic sedimentary rock that contains large (greater than 2.0 millimetres In diameter) rounded or semirounded rock particles. | The space between the rock particles are generally filled with smaller particles and/or chemical cement that bind the rock together. | AVC to same AC and AVC | Exactly matching |  |  |  |  | AQP | aquiferComposition | The type of permeable geologic formation that composes the aquifer. | 4 | conglomerate | A clastic sedimentary rock that contains large (greater than 2.0 millimetresįin diameter) rounded or semirounded rock particles. | The space between the rock particles are generally filled with smaller particles and/or chemical cement that bind the rock together.
AQP | aquiferComposition | Aquifer Composition | The type of permeable geologic formation that composes the aquifer. | 5 | dolomite | Dolomite | A sedimentary rock type of compact limestone consisting of calcium magnesium carbonate in the form of the mineral dolomite. |  | AVC to same AC and AVC | Exactly matching |  |  |  |  | AQP | aquiferComposition | The type of permeable geologic formation that composes the aquifer. | 5 | dolomite | A sedimentary rock type of compact limestone consisting of calcium magnesium carbonate in the form of the mineral dolomite.
AQP | aquiferComposition | Aquifer Composition | The type of permeable geologic formation that composes the aquifer. | 6 | granite | Granite | A coarse-grained, intrusive igneous rock composed primarily of light colored minerals such as quartz, orthoclase, sodium plagioclase and muscovite mica. |  | AVC to same AC and AVC | Exactly matching |  |  |  |  | AQP | aquiferComposition | The type of permeable geologic formation that composes the aquifer. | 6 | granite | A coarse-grained, intrusive igneous rock composed primarily of light colored minerals such as quartz, orthoclase, sodium plagioclase and muscovite mica.
AQP | aquiferComposition | Aquifer Composition | The type of permeable geologic formation that composes the aquifer. | 7 | gravel | Gravel | Clastic sedimentary particles of any composition that are greater than 2.0 millimetres in diameter and less than 256 millimetres. | Clastic rocks are composed of fragments, or clasts, of pre-existing rock. | AVC to same AC and AVC | Exactly matching |  |  |  |  | AQP | aquiferComposition | The type of permeable geologic formation that composes the aquifer. | 7 | gravel | Clastic sedimentary particles of any composition that are greater than 2.0 millimetresįin diameter and less than 256 millimetres. | Clastic rocks are composed of fragments, or clasts, of pre-existing rock.
AQP | aquiferComposition | Aquifer Composition | The type of permeable geologic formation that composes the aquifer. | 8 | igneousRock | Igneous Rock | Rock formed by the solidification of molten rock material below the Earth's surface or rock formed at the Earth's surface as a result of the partial melting of rocks within the mantle and crust. | When formed below the Earth's surface it is called intrusive igneous rocks. When formed at the Earth's surface it is called extrusive igneous rocks. | AVC to same AC and AVC | Exactly matching |  |  |  |  | AQP | aquiferComposition | The type of permeable geologic formation that composes the aquifer. | 8 | igneousRock | Rock formed by the solidification of molten rock material below the Earth's surface or rock formed at the Earth's surface as a result of the partial melting of rocks within the mantle and crust. | When formed below the Earth's surface it is called intrusive igneous rocks. When formed at the Earth's surface it is called extrusive igneous rocks.
AQP | aquiferComposition | Aquifer Composition | The type of permeable geologic formation that composes the aquifer. | 9 | karst | Karst | A landscape, normally underlain by limestone, dolomite or gypsum, where the topography is primarily formed by the dissolving of rock by water, and in which the bedrock may be characterized by voids and cavities. | Karst areas have numerous depressions and/or valleys caused by the collapse of the underlying bedrock. Karst topography is characterized by sinkholes, sinking streams, closed depressions, subterranean drainage, and caves. | AVC to same AC and AVC | Exactly matching |  |  |  |  | AQP | aquiferComposition | The type of permeable geologic formation that composes the aquifer. | 9 | karst | A landscape, normally underlain by limestone, dolomite or gypsum, where the topography is primarily formed by the dissolving of rock by water, and in which the bedrock may be characterized by voids and cavities. | Karst areas have numerous depressions and/or valleys caused by the collapse of the underlying bedrock. Karst topography is characterized by sinkholes, sinking streams, closed depressions, subterranean drainage, and caves.
ARP | atsRouteSegmentPathBasis | Air Traffic Service (ATS) Route Segment Path Basis | The geodetic basis for the path between the two ends of the Air Traffic Service (ATS) route segment, as published by the appropriate authority. | 1 | geodesic | Geodesic | The shortest path between any two points on a mathematically defined ellipsoidal surface. |  | AVC to same AC and AVC | Exactly matching |  |  |  |  | ARP | atsRouteSegmentPathBasis | The geodetic basis for the path between the two ends of the Air Traffic Service (ATS) route segment, as published by the appropriate authority. | 1 | geodesic | The shortest path between any two points on a mathematically defined ellipsoidal surface.
ARP | atsRouteSegmentPathBasis | Air Traffic Service (ATS) Route Segment Path Basis | The geodetic basis for the path between the two ends of the Air Traffic Service (ATS) route segment, as published by the appropriate authority. | 2 | greatCircle | Great Circle | The shortest path between any two points on the surface of a sphere. |  | AVC to same AC and AVC | Exactly matching |  |  |  |  | ARP | atsRouteSegmentPathBasis | The geodetic basis for the path between the two ends of the Air Traffic Service (ATS) route segment, as published by the appropriate authority. | 2 | greatCircle | The shortest path between any two points on the surface of a sphere.
ARP | atsRouteSegmentPathBasis | Air Traffic Service (ATS) Route Segment Path Basis | The geodetic basis for the path between the two ends of the Air Traffic Service (ATS) route segment, as published by the appropriate authority. | 3 | rhumbline | Rhumbline | A rhumbline is a line following a constant angle of the compass (that is, a line of constant direction). |  | AVC to same AC and AVC | Exactly matching |  |  |  |  | ARP | atsRouteSegmentPathBasis | The geodetic basis for the path between the two ends of the Air Traffic Service (ATS) route segment, as published by the appropriate authority. | 3 | rhumbline | A rhumbline is a line following a constant angle of the compass (that is, a line of constant direction).
ARP | atsRouteSegmentPathBasis | Air Traffic Service (ATS) Route Segment Path Basis | The geodetic basis for the path between the two ends of the Air Traffic Service (ATS) route segment, as published by the appropriate authority. | 4 | arcByEdge | Arc by Edge | A three point arc. |  | AVC to same AC and AVC | Exactly matching |  |  |  |  | ARP | atsRouteSegmentPathBasis | The geodetic basis for the path between the two ends of the Air Traffic Service (ATS) route segment, as published by the appropriate authority. | 4 | arcByEdge | A three point arc.
ARP | atsRouteSegmentPathBasis | Air Traffic Service (ATS) Route Segment Path Basis | The geodetic basis for the path between the two ends of the Air Traffic Service (ATS) route segment, as published by the appropriate authority. | 5 | counterClockwiseArc | Counter Clockwise Arc | An arc designed in a counter-clockwise direction. |  | AVC to same AC and AVC | Exactly matching |  |  |  |  | ARP | atsRouteSegmentPathBasis | The geodetic basis for the path between the two ends of the Air Traffic Service (ATS) route segment, as published by the appropriate authority. | 5 | counterClockwiseArc | An arc designed in a counter-clockwise direction.
ARP | atsRouteSegmentPathBasis | Air Traffic Service (ATS) Route Segment Path Basis | The geodetic basis for the path between the two ends of the Air Traffic Service (ATS) route segment, as published by the appropriate authority. | 6 | clockwiseArc | Clockwise Arc | An arc designed in a clockwise direction. |  | AVC to same AC and AVC | Exactly matching |  |  |  |  | ARP | atsRouteSegmentPathBasis | The geodetic basis for the path between the two ends of the Air Traffic Service (ATS) route segment, as published by the appropriate authority. | 6 | clockwiseArc | An arc designed in a clockwise direction.
ARP | atsRouteSegmentPathBasis | Air Traffic Service (ATS) Route Segment Path Basis | The geodetic basis for the path between the two ends of the Air Traffic Service (ATS) route segment, as published by the appropriate authority. | 7 | geoBorderVertices | Geographical Border Vertices | The path that follows the border of a state. |  | AVC to same AC and AVC | Exactly matching |  |  |  |  | ARP | atsRouteSegmentPathBasis | The geodetic basis for the path between the two ends of the Air Traffic Service (ATS) route segment, as published by the appropriate authority. | 7 | geoBorderVertices | The path that follows the border of a state.
ART | aeroRouteCategory | Aeronautical Route Category | The category of aeronautical route with which a waypoint or NAVAID is associated. | 1 | low | Low | Used for low altitude enroute control. |  | AVC to same AC and AVC | Exactly matching |  |  |  |  | ART | aeroRouteCategory | The category of aeronautical route with which a waypoint or NAVAID is associated. | 1 | low | Used for low altitude enroute control.
ART | aeroRouteCategory | Aeronautical Route Category | The category of aeronautical route with which a waypoint or NAVAID is associated. | 2 | high | High | Used for high altitude enroute control. |  | AVC to same AC and AVC | Exactly matching |  |  |  |  | ART | aeroRouteCategory | The category of aeronautical route with which a waypoint or NAVAID is associated. | 2 | high | Used for high altitude enroute control.
ART | aeroRouteCategory | Aeronautical Route Category | The category of aeronautical route with which a waypoint or NAVAID is associated. | 3 | both | Both | Used for both low and high altitude enroute control. |  | AVC to same AC and AVC | Exactly matching |  |  |  |  | ART | aeroRouteCategory | The category of aeronautical route with which a waypoint or NAVAID is associated. | 3 | both | Used for both low and high altitude enroute control.
ARY | atsRouteType | Air Traffic Service (ATS) Route Type | A classification of the Air Traffic Service (ATS) route segment describing the characteristics and requirements for its usage. | 1 | conventionalRoute | Conventional Route | An ATS route defined by conventional radio navigational aids (non area navigation). | Examples of conventional radio navigation aids include: VOR, NDB, and TACAN. | AVC to same AC and AVC | Exactly matching |  |  |  |  | ARY | atsRouteType | A classification of the Air Traffic Service (ATS) route segment describing the characteristics and requirements for its usage. | 1 | conventionalRoute | An ATS route defined by conventional radio navigational aids (non area navigation). | Examples of conventional radio navigation aids include: VOR, NDB, and TACAN.
ARY | atsRouteType | Air Traffic Service (ATS) Route Type | A classification of the Air Traffic Service (ATS) route segment describing the characteristics and requirements for its usage. | 2 | areaNavigationRoute | Area Navigation Route (RNAV) | An ATS route established for the use of aircraft capable of employing area navigation. | Area Navigation is a method of navigation which permits aircraft operation on any desired flight path within the coverage of station-referenced navigation aids or within the limits of the capability of self-contained aids, or a combination of these. | AVC to same AC and AVC | Exactly matching |  |  |  |  | ARY | atsRouteType | A classification of the Air Traffic Service (ATS) route segment describing the characteristics and requirements for its usage. | 2 | areaNavigationRoute | An ATS route established for the use of aircraft capable of employing area navigation. | Area Navigation is a method of navigation which permits aircraft operation on any desired flight path within the coverage of station-referenced navigation aids or within the limits of the capability of self-contained aids, or a combination of these.
ARY | atsRouteType | Air Traffic Service (ATS) Route Type | A classification of the Air Traffic Service (ATS) route segment describing the characteristics and requirements for its usage. | 3 | advisoryRoute | Advisory Route | An ATS designated route along which air traffic advisory service is available. |  | AVC to same AC and AVC | Exactly matching |  |  |  |  | ARY | atsRouteType | A classification of the Air Traffic Service (ATS) route segment describing the characteristics and requirements for its usage. | 3 | advisoryRoute | An ATS designated route along which air traffic advisory service is available.
ARY | atsRouteType | Air Traffic Service (ATS) Route Type | A classification of the Air Traffic Service (ATS) route segment describing the characteristics and requirements for its usage. | 4 | direct | Direct | A charted track allowing direct flight between two navigational aids, fixes, point or any combination thereof. |  | AVC to same AC and AVC | Exactly matching |  |  |  |  | ARY | atsRouteType | A classification of the Air Traffic Service (ATS) route segment describing the characteristics and requirements for its usage. | 4 | direct | A charted track allowing direct flight between two navigational aids, fixes, point or any combination thereof.
ARY | atsRouteType | Air Traffic Service (ATS) Route Type | A classification of the Air Traffic Service (ATS) route segment describing the characteristics and requirements for its usage. | 5 | corridorRoute | Corridor Route | An ATS route providing the main routings through critical areas which will be accessible to aircraft regardless of point of departure but at the same time will prevent aircraft criss-crossing the main routes and/or airspace. |  | AVC to same AC and AVC | Exactly matching |  |  |  |  | ARY | atsRouteType | A classification of the Air Traffic Service (ATS) route segment describing the characteristics and requirements for its usage. | 5 | corridorRoute | An ATS route providing the main routings through critical areas which will be accessible to aircraft regardless of point of departure but at the same time will prevent aircraft criss-crossing the main routes and/or airspace.
ARY | atsRouteType | Air Traffic Service (ATS) Route Type | A classification of the Air Traffic Service (ATS) route segment describing the characteristics and requirements for its usage. | 6 | militaryRoute | Military Route | A route designated primarily for military purposes. |  | AVC to same AC and AVC | Exactly matching |  |  |  |  | ARY | atsRouteType | A classification of the Air Traffic Service (ATS) route segment describing the characteristics and requirements for its usage. | 6 | militaryRoute | A route designated primarily for military purposes.
ARY | atsRouteType | Air Traffic Service (ATS) Route Type | A classification of the Air Traffic Service (ATS) route segment describing the characteristics and requirements for its usage. | 7 | helicopterRoute | Helicopter Route | A low level route established for use primarily by helicopters. |  | AVC to same AC and AVC | Exactly matching |  |  |  |  | ARY | atsRouteType | A classification of the Air Traffic Service (ATS) route segment describing the characteristics and requirements for its usage. | 7 | helicopterRoute | A low level route established for use primarily by helicopters.
ARY | atsRouteType | Air Traffic Service (ATS) Route Type | A classification of the Air Traffic Service (ATS) route segment describing the characteristics and requirements for its usage. | 8 | visualRoute | Visual Route | A route that has been established for use by aircraft operating in accordance with the Visual Flight Rules (VFR). |  | AVC to same AC and AVC | Exactly matching |  |  |  |  | ARY | atsRouteType | A classification of the Air Traffic Service (ATS) route segment describing the characteristics and requirements for its usage. | 8 | visualRoute | A route that has been established for use by aircraft operating in accordance with the Visual Flight Rules (VFR).
ASL | adminSubdivisionLevel | Administrative Subdivision Level | The relative importance of an administrative subdivision as established either internationally or by a State. | 1 | international | International | Established by international authority. |  | AVC to different AC, different AVC | Exactly matching |  |  |  |  | ADI | adminDivision | The nature of an administrative division as established by an international body (for example: the United Nations), a supranational body (for example: the European Union), a State (for example: France), or a similar entity (for example: the Vatican) or organization (for example: the International Hydrographic Organization). | 1 | interSupranational | An administrative division established by international (for example: the United Nations) or supranational (for example: the European Union) agreement.
ASL | adminSubdivisionLevel | Administrative Subdivision Level | The relative importance of an administrative subdivision as established either internationally or by a State. | 2 | national | National | A principal administrative division of a nation as established at the national level. | For example, a (US) state, (UK) county, (CA) province, (FR) region, (FR) department, (CH) canton, or (GE) laender. | AVC to different AC, same AVC | Exactly matching |  |  |  |  | ADI | adminDivision | The nature of an administrative division as established by an international body (for example: the United Nations), a supranational body (for example: the European Union), a State (for example: France), or a similar entity (for example: the Vatican) or organization (for example: the International Hydrographic Organization). | 2 | national | The principal division of the Earth into areas controlled and administered by individual States. | For example, the Republic of Slovenia, South Africa, or the Vatican.
ASL | adminSubdivisionLevel | Administrative Subdivision Level | The relative importance of an administrative subdivision as established either internationally or by a State. | 3 | subnational | Subnational | A secondary administrative subdivision of a nation as established at the subnational level. | For example, a (US) county. | AVC to different AC, same AVC | Exactly matching |  |  |  |  | ADI | adminDivision | The nature of an administrative division as established by an international body (for example: the United Nations), a supranational body (for example: the European Union), a State (for example: France), or a similar entity (for example: the Vatican) or organization (for example: the International Hydrographic Organization). | 3 | subnational | A principal administrative division of a State. | For example, a (US) state, (UK) county, (CA) province, (FR) departement, (CH) canton, or (GE) laender.
ASL | adminSubdivisionLevel | Administrative Subdivision Level | The relative importance of an administrative subdivision as established either internationally or by a State. | 4 | local | Local | A primary local administrative subdivision of a subnational region as established at the local level. | For example, a (US) township, (US) magisterial district, or (FR) commune. | AVC to different AC, same AVC | Exactly matching |  |  |  |  | ADI | adminDivision | The nature of an administrative division as established by an international body (for example: the United Nations), a supranational body (for example: the European Union), a State (for example: France), or a similar entity (for example: the Vatican) or organization (for example: the International Hydrographic Organization). | 4 | local | A secondary administrative division of a State. | For example, a (US) county or (FR) arrondissement.
ASL | adminSubdivisionLevel | Administrative Subdivision Level | The relative importance of an administrative subdivision as established either internationally or by a State. | 5 | sublocal | Sublocal | A secondary local administrative subdivision of a local region as established at the sublocal level. |  | AVC to different AC, same AVC | Exactly matching |  |  |  |  | ADI | adminDivision | The nature of an administrative division as established by an international body (for example: the United Nations), a supranational body (for example: the European Union), a State (for example: France), or a similar entity (for example: the Vatican) or organization (for example: the International Hydrographic Organization). | 5 | sublocal | A locally established administrative division of a region. | For example, a (US) township, (US) magisterial district or (FR) commune.
ASL | adminSubdivisionLevel | Administrative Subdivision Level | The relative importance of an administrative subdivision as established either internationally or by a State. | 6 | municipal | Municipal | Administered by the civic authorities of a borough, town, or city. | For example, may be specified a 'city' by charter. | AVC to different AC, same AVC | Exactly matching |  |  |  |  | ADI | adminDivision | The nature of an administrative division as established by an international body (for example: the United Nations), a supranational body (for example: the European Union), a State (for example: France), or a similar entity (for example: the Vatican) or organization (for example: the International Hydrographic Organization). | 6 | municipal | A local self-government or corporate government of a city or town. | For example, (UK) London or (US) New York City.
ASO | aeroServiceOperStatus | Aeronautical Service Operational Status | The availability of an aeronautical navigation or communication service, as a category. | 1 | operational | Operational | Operating normally. |  | AVC to same AC and AVC | Exactly matching |  |  |  |  | ASO | aeroServiceOperStatus | The availability of an aeronautical navigation or communication service, as a category. | 1 | operational | Operating normally.
ASO | aeroServiceOperStatus | Aeronautical Service Operational Status | The availability of an aeronautical navigation or communication service, as a category. | 10 | displaced | Displaced | The service or equipment has been relocated. |  | AVC to same AC and AVC | Exactly matching |  |  |  |  | ASO | aeroServiceOperStatus | The availability of an aeronautical navigation or communication service, as a category. | 10 | displaced | The service or equipment has been relocated.
ASO | aeroServiceOperStatus | Aeronautical Service Operational Status | The availability of an aeronautical navigation or communication service, as a category. | 11 | inConstruction | In Construction | The equipment is under construction. |  | AVC to same AC and AVC | Exactly matching |  |  |  |  | ASO | aeroServiceOperStatus | The availability of an aeronautical navigation or communication service, as a category. | 11 | inConstruction | The equipment is under construction.
ASO | aeroServiceOperStatus | Aeronautical Service Operational Status | The availability of an aeronautical navigation or communication service, as a category. | 12 | withdrawn | Withdrawn | The service or equipment has been decommissioned and/or removed. |  | AVC to same AC and AVC | Exactly matching |  |  |  |  | ASO | aeroServiceOperStatus | The availability of an aeronautical navigation or communication service, as a category. | 12 | withdrawn | The service or equipment has been decommissioned and/or removed.
ASO | aeroServiceOperStatus | Aeronautical Service Operational Status | The availability of an aeronautical navigation or communication service, as a category. | 13 | intermittent | Intermittent | Operations are intended to be continuous but may be interrupted. |  | AVC to same AC and AVC | Exactly matching |  |  |  |  | ASO | aeroServiceOperStatus | The availability of an aeronautical navigation or communication service, as a category. | 13 | intermittent | Operations are intended to be continuous but may be interrupted.
ASO | aeroServiceOperStatus | Aeronautical Service Operational Status | The availability of an aeronautical navigation or communication service, as a category. | 14 | irregular | Irregular | Operations may occur sporadically. |  | AVC to same AC and AVC | Exactly matching |  |  |  |  | ASO | aeroServiceOperStatus | The availability of an aeronautical navigation or communication service, as a category. | 14 | irregular | Operations may occur sporadically.
ASO | aeroServiceOperStatus | Aeronautical Service Operational Status | The availability of an aeronautical navigation or communication service, as a category. | 15 | navaidDmeOutOfService | NAVAID DME Out-of-service | The Distance Measuring Equipment (DME) component of the Navigational Aid (NAVAID) service is out-of-service. | A NAVAID that is out-of-service may be transmitting but does not meet operational specifications. | AVC to same AC and AVC | Exactly matching |  |  |  |  | ASO | aeroServiceOperStatus | The availability of an aeronautical navigation or communication service, as a category. | 15 | navaidDmeOutOfService | The Distance Measuring Equipment (DME) component of the Navigational Aid (NAVAID) service is out-of-service. | A NAVAID that is out-of-service may be transmitting but does not meet operational specifications.
ASO | aeroServiceOperStatus | Aeronautical Service Operational Status | The availability of an aeronautical navigation or communication service, as a category. | 16 | navaidFreqOutOfService | NAVAID Frequency Out-of-service | The frequency component of the Navigational Aid (NAVAID) service is out-of-service. | A NAVAID that is out-of-service may be transmitting but does not meet operational specifications. | AVC to same AC and AVC | Exactly matching |  |  |  |  | ASO | aeroServiceOperStatus | The availability of an aeronautical navigation or communication service, as a category. | 16 | navaidFreqOutOfService | The frequency component of the Navigational Aid (NAVAID) service is out-of-service. | A NAVAID that is out-of-service may be transmitting but does not meet operational specifications.
ASO | aeroServiceOperStatus | Aeronautical Service Operational Status | The availability of an aeronautical navigation or communication service, as a category. | 17 | navaidPartialService | NAVAID Partial Service | The Navigational Aid (NAVAID) service is operating with limited capabilities. | The nature of the limitation is such that the NAVAID does not meet operational specifications. | AVC to same AC and AVC | Exactly matching |  |  |  |  | ASO | aeroServiceOperStatus | The availability of an aeronautical navigation or communication service, as a category. | 17 | navaidPartialService | The Navigational Aid (NAVAID) service is operating with limited capabilities. | The nature of the limitation is such that the NAVAID does not meet operational specifications.
ASO | aeroServiceOperStatus | Aeronautical Service Operational Status | The availability of an aeronautical navigation or communication service, as a category. | 2 | unserviceable | Unserviceable | Not available. |  | AVC to same AC and AVC | Exactly matching |  |  |  |  | ASO | aeroServiceOperStatus | The availability of an aeronautical navigation or communication service, as a category. | 2 | unserviceable | Not available.
ASO | aeroServiceOperStatus | Aeronautical Service Operational Status | The availability of an aeronautical navigation or communication service, as a category. | 3 | onTest | On-Test | Undergoing testing, do not use. | Signals may be transmitted, but are not reliable. | AVC to same AC and AVC | Exactly matching |  |  |  |  | ASO | aeroServiceOperStatus | The availability of an aeronautical navigation or communication service, as a category. | 3 | onTest | Undergoing testing, do not use. | Signals may be transmitted, but are not reliable.
ASO | aeroServiceOperStatus | Aeronautical Service Operational Status | The availability of an aeronautical navigation or communication service, as a category. | 4 | interrupt | Interrupt | Expect interruptions of the signal. |  | AVC to same AC and AVC | Exactly matching |  |  |  |  | ASO | aeroServiceOperStatus | The availability of an aeronautical navigation or communication service, as a category. | 4 | interrupt | Expect interruptions of the signal.
ASO | aeroServiceOperStatus | Aeronautical Service Operational Status | The availability of an aeronautical navigation or communication service, as a category. | 5 | limited | Limited | Operating with limited capabilities. | For example, used when just the DME part of a VOR/DME is working. | No equivalent in DGFCD | No match
ASO | aeroServiceOperStatus | Aeronautical Service Operational Status | The availability of an aeronautical navigation or communication service, as a category. | 6 | conditional | Conditional | Operative subject to published limitations or conditions. |  | AVC to same AC and AVC | Exactly matching |  |  |  |  | ASO | aeroServiceOperStatus | The availability of an aeronautical navigation or communication service, as a category. | 6 | conditional | Operative subject to published limitations or conditions.
ASO | aeroServiceOperStatus | Aeronautical Service Operational Status | The availability of an aeronautical navigation or communication service, as a category. | 7 | falseIndicationDefinite | False Indication Definite | Giving false indication, do not use. |  | AVC to same AC and AVC | Exactly matching |  |  |  |  | ASO | aeroServiceOperStatus | The availability of an aeronautical navigation or communication service, as a category. | 7 | falseIndicationDefinite | Giving false indication, do not use.
ASO | aeroServiceOperStatus | Aeronautical Service Operational Status | The availability of an aeronautical navigation or communication service, as a category. | 8 | falseIndicationPossible | False Indication Possible | False indication possible, use with caution. |  | AVC to same AC and AVC | Exactly matching |  |  |  |  | ASO | aeroServiceOperStatus | The availability of an aeronautical navigation or communication service, as a category. | 8 | falseIndicationPossible | False indication possible, use with caution.
ASO | aeroServiceOperStatus | Aeronautical Service Operational Status | The availability of an aeronautical navigation or communication service, as a category. | 9 | unreliable | Unreliable | An indication the service may not meet applicable requirements. | For example, it may give erratic or false indications. This is a more generalized concept than either 'False Indication Definite' or 'False Indication Possible'. | No equivalent in DGFCD | No match
ASP | aeroMoveAreaSurfacePrep | Aerodrome Movement Area Surface Preparation Method | The preparation technique(s) applied to a surface composition. | 1 | aggregateSealCoat | Aggregate Seal Coat | The paved surface is seal coated to bring aggregate particles into contact with vehicle tires to improve skid resistance. |  | AVC to same AC and AVC | Exactly matching |  |  |  |  | ASP | aeroMoveAreaSurfacePrep | The preparation technique(s) applied to a surface composition. | 1 | aggregateSealCoat | The paved surface is seal coated to bring aggregate particles into contact with vehicle tires to improve skid resistance.
ASP | aeroMoveAreaSurfacePrep | Aerodrome Movement Area Surface Preparation Method | The preparation technique(s) applied to a surface composition. | 2 | graded | Graded | The movement area has been leveled to result in a smooth surface. | May include a slight grade to promote drainage. | AVC to same AC and AVC | Exactly matching |  |  |  |  | ASP | aeroMoveAreaSurfacePrep | The preparation technique(s) applied to a surface composition. | 2 | graded | The movement area has been leveled to result in a smooth surface. | May include a slight grade to promote drainage.
ASP | aeroMoveAreaSurfacePrep | Aerodrome Movement Area Surface Preparation Method | The preparation technique(s) applied to a surface composition. | 3 | grass | Grass | The surface is covered with grass. |  | AVC to same AC and AVC | Exactly matching |  |  |  |  | ASP | aeroMoveAreaSurfacePrep | The preparation technique(s) applied to a surface composition. | 3 | grass | The surface is covered with grass.
ASP | aeroMoveAreaSurfacePrep | Aerodrome Movement Area Surface Preparation Method | The preparation technique(s) applied to a surface composition. | 4 | grooved | Grooved | The paved surface is grooved to promote drainage and traction. | Accomplished by, for example, cutting or the emplacement of plastic strips that are later removed. | AVC to same AC and AVC | Exactly matching |  |  |  |  | ASP | aeroMoveAreaSurfacePrep | The preparation technique(s) applied to a surface composition. | 4 | grooved | The paved surface is grooved to promote drainage and traction. | Accomplished by, for example, cutting or the emplacement of plastic strips that are later removed.
ASP | aeroMoveAreaSurfacePrep | Aerodrome Movement Area Surface Preparation Method | The preparation technique(s) applied to a surface composition. | 5 | oiled | Oiled | The surface is coated with a light layer of oil to reduce dust formation. | Usually accomplished by spraying. | AVC to same AC and AVC | Exactly matching |  |  |  |  | ASP | aeroMoveAreaSurfacePrep | The preparation technique(s) applied to a surface composition. | 5 | oiled | The surface is coated with a light layer of oil to reduce dust formation. | Usually accomplished by spraying.
ASP | aeroMoveAreaSurfacePrep | Aerodrome Movement Area Surface Preparation Method | The preparation technique(s) applied to a surface composition. | 6 | porousFrictionCourse | Porous Friction Course | The paved surface is covered by a material designed to improve drainage and reduce slippage. | For example, Porous European Mix (PEM), a porous asphaltic concrete formulated with 20-24 percent air voids used as an open graded friction course (OGFC). | AVC to same AC and AVC | Exactly matching |  |  |  |  | ASP | aeroMoveAreaSurfacePrep | The preparation technique(s) applied to a surface composition. | 6 | porousFrictionCourse | The paved surface is covered by a material designed to improve drainage and reduce slippage. | For example, Porous European Mix (PEM), a porous asphaltic concrete formulated with 20-24 percent air voids used as an open graded friction course (OGFC).
ASP | aeroMoveAreaSurfacePrep | Aerodrome Movement Area Surface Preparation Method | The preparation technique(s) applied to a surface composition. | 7 | rolled | Rolled | The surface is prepared with heavy rollers to result in a firm, packed surface without local dips or swales. |  | AVC to same AC and AVC | Exactly matching |  |  |  |  | ASP | aeroMoveAreaSurfacePrep | The preparation technique(s) applied to a surface composition. | 7 | rolled | The surface is prepared with heavy rollers to result in a firm, packed surface without local dips or swales.
ASP | aeroMoveAreaSurfacePrep | Aerodrome Movement Area Surface Preparation Method | The preparation technique(s) applied to a surface composition. | 8 | rubberizedSealCoat | Rubberized Seal Coat | The paved surface is seal coated using an asphalt-rubber binder. | Sometimes termed a 'stress-absorbing membrane' (SAM). May be based on the use of recycled scrap tire rubber. | AVC to same AC and AVC | Exactly matching |  |  |  |  | ASP | aeroMoveAreaSurfacePrep | The preparation technique(s) applied to a surface composition. | 8 | rubberizedSealCoat | The paved surface is seal coated using an asphalt-rubber binder. | Sometimes termed a 'stress-absorbing membrane' (SAM). May be based on the use of recycled scrap tire rubber.
ASR | aircraftSpeedReference | Aircraft Speed Reference | The reference system used for an aircraft speed value. | 1 | indicatedAirspeed | Indicated Airspeed | The speed of an aircraft as shown on its pitot static airspeed indicator calibrated to reflect standard atmosphere adiabatic compressible flow at sea level uncorrected for airspeed system errors. |  | No equivalent in DGFCD | No match
ASR | aircraftSpeedReference | Aircraft Speed Reference | The reference system used for an aircraft speed value. | 2 | trueAirspeed | True Airspeed | The speed of the aircraft relative to undisturbed air. |  | No equivalent in DGFCD | No match
ASR | aircraftSpeedReference | Aircraft Speed Reference | The reference system used for an aircraft speed value. | 3 | calibratedAirspeed | Calibrated Airspeed | The calibrated airspeed is equal to the airspeed indicator reading corrected for position and instrument error. |  | No equivalent in DGFCD | No match
ASR | aircraftSpeedReference | Aircraft Speed Reference | The reference system used for an aircraft speed value. | 4 | equivalentAirspeed | Equivalent Airspeed | The airspeed at sea level that would produce the same incompressible dynamic pressure as the true airspeed at the altitude at which the aircraft is flying. |  | No equivalent in DGFCD | No match
ASR | aircraftSpeedReference | Aircraft Speed Reference | The reference system used for an aircraft speed value. | 5 | groundSpeed | Ground Speed | The speed of an aircraft relative to the surface of the earth. |  | No equivalent in DGFCD | No match
ASZ | aeroMoveAreaPaveCond | Aerodrome Movement Area Pavement Condition | The surface condition of the aerodrome movement area, as a category. | 1 | good | Good | The movement area shows minimal to no signs of deterioration and/or damage and is fully functional. |  | AVC to different AC, same AVC | Exactly matching |  |  |  |  | PC0 | generalPavementCondition | A general description of the surface quality of a paved surface. | 1 | good | The condition is adequate for sustained aircraft operations. | It will support 30 days of sustained operations by the heaviest (highest Load Classification Number (LCN) or Aircraft Classification Number (ACN)) aircraft that can use the facility.
ASZ | aeroMoveAreaPaveCond | Aerodrome Movement Area Pavement Condition | The surface condition of the aerodrome movement area, as a category. | 2 | fair | Fair | The movement area shows visible signs of deterioration and/or damage and is fully functional. |  | AVC to different AC, same AVC | Exactly matching |  |  |  |  | PC0 | generalPavementCondition | A general description of the surface quality of a paved surface. | 2 | fair | The condition is adequate for limited aircraft operations. | It is capable of supporting 30 days of limited operations by the heaviest (highest Load Classification Number (LCN) or Aircraft Classification Number (ACN)) aircraft that can use the facility.
ASZ | aeroMoveAreaPaveCond | Aerodrome Movement Area Pavement Condition | The surface condition of the aerodrome movement area, as a category. | 3 | underConstruction | Under Construction | Construction or maintenance work is in progress and constitutes a danger to aircraft and/or aircraft navigation on the movement area. |  | No equivalent in DGFCD | Exactly matching
ASZ | aeroMoveAreaPaveCond | Aerodrome Movement Area Pavement Condition | The surface condition of the aerodrome movement area, as a category. | 4 | deteriorated | Deteriorated | The movement surface has significant rough, broken, or rutted areas due to neglect over a period of time, but may remain operational. | A deteriorated surface may have characteristic such as vegetation growing through cracks. | AVC to different AC, different AVC | Loosely matching |  |  |  |  | PC0 | generalPavementCondition | A general description of the surface quality of a paved surface. | 3 | damaged | The surface has been damaged in part causing non-specific degradation in function.
ASZ | aeroMoveAreaPaveCond | Aerodrome Movement Area Pavement Condition | The surface condition of the aerodrome movement area, as a category. | 5 | ruined | Ruined | The movement area has deteriorated to the point of becoming a permanent hazard to aircraft operations. |  | AVC to different AC, different AVC | Loosely matching |  |  |  |  | PC0 | generalPavementCondition | A general description of the surface quality of a paved surface. | 3 | damaged | The surface has been damaged in part causing non-specific degradation in function.
ASZ | aeroMoveAreaPaveCond | Aerodrome Movement Area Pavement Condition | The surface condition of the aerodrome movement area, as a category. | 6 | damaged | Damaged | The movement area has been damaged in part causing non-specific degradation in function. |  | AVC to different AC, same AVC | Exactly matching |  |  |  |  | PC0 | generalPavementCondition | A general description of the surface quality of a paved surface. | 3 | damaged | The surface has been damaged in part causing non-specific degradation in function.
ASZ | aeroMoveAreaPaveCond | Aerodrome Movement Area Pavement Condition | The surface condition of the aerodrome movement area, as a category. | 7 | destroyed | Destroyed | The movement area has been destroyed, resulting in total loss of function. |  | AVC to different AC, different AVC | Loosely matching |  |  |  |  | PC0 | generalPavementCondition | A general description of the surface quality of a paved surface. | 3 | damaged | The surface has been damaged in part causing non-specific degradation in function.
AST | aeroAdviceInfoServiceType | Aeronautical Advisory and Information Service Type | The type(s) of advice and information service(s) provided by a facility to assist in the safe conduct of flight and aircraft movement. | 1 | aerodromeFlightInfoServ | Aerodrome Flight Information Service | A unit providing pilots of aircraft with details of other known traffic taking off, landing and flying in the vicinity of the aerodrome where, despite not being busy enough for full Air Traffic Control, the traffic is such that some form of service is nec |  | No equivalent in DGFCD | No match
AST | aeroAdviceInfoServiceType | Aeronautical Advisory and Information Service Type | The type(s) of advice and information service(s) provided by a facility to assist in the safe conduct of flight and aircraft movement. | 10 | enRouteFlightAdvisoryServ | En-route Flight Advisory Service | A service specifically designed to provide, upon pilot request, timely weather information pertinent to his/her type of flight, intended route of flight, and altitude. |  | No equivalent in DGFCD | No match
AST | aeroAdviceInfoServiceType | Aeronautical Advisory and Information Service Type | The type(s) of advice and information service(s) provided by a facility to assist in the safe conduct of flight and aircraft movement. | 11 | flightInfoService | Flight Information Service | A service provided for the purpose of giving advice and information useful for the safe and efficient conduct of flights. |  | No equivalent in DGFCD | No match
AST | aeroAdviceInfoServiceType | Aeronautical Advisory and Information Service Type | The type(s) of advice and information service(s) provided by a facility to assist in the safe conduct of flight and aircraft movement. | 12 | highAltWeatherObsSystem | High Altitude Weather Observation System | A continuous recorded hazardous in-flight weather forecasts broadcasted to airborne aircraft. |  | No equivalent in DGFCD | No match
AST | aeroAdviceInfoServiceType | Aeronautical Advisory and Information Service Type | The type(s) of advice and information service(s) provided by a facility to assist in the safe conduct of flight and aircraft movement. | 13 | infoService | INFO Service | Limited ad-hoc information provision, about a specific activity at a particular location. |  | No equivalent in DGFCD | No match
AST | aeroAdviceInfoServiceType | Aeronautical Advisory and Information Service Type | The type(s) of advice and information service(s) provided by a facility to assist in the safe conduct of flight and aircraft movement. | 14 | meteorologicalService | Meteorological Service | Facilities and services that provide aviation with meteorological forecasts, briefs, and observations as well as SIGMET information, VOLMET broadcasting material and any other meteorological data provided by states for aeronautical use. |  | No equivalent in DGFCD | No match
AST | aeroAdviceInfoServiceType | Aeronautical Advisory and Information Service Type | The type(s) of advice and information service(s) provided by a facility to assist in the safe conduct of flight and aircraft movement. | 15 | notamService | NOTAM Service | The provision of notices distributed by means of telecommunication containing information concerning the establishment, condition or change in any aeronautical facility, service, procedure or hazard, the timely knowledge of which is essential to personnel |  | No equivalent in DGFCD | No match
AST | aeroAdviceInfoServiceType | Aeronautical Advisory and Information Service Type | The type(s) of advice and information service(s) provided by a facility to assist in the safe conduct of flight and aircraft movement. | 16 | hfOperationFlightInfoServ | HF Operational Flight Information Service (OFIS) | The service provided for the broadcast on the high frequency (HF) band, of meteorological information and operational information concerning navigation aids and aerodromes in an integrated form. |  | No equivalent in DGFCD | No match
AST | aeroAdviceInfoServiceType | Aeronautical Advisory and Information Service Type | The type(s) of advice and information service(s) provided by a facility to assist in the safe conduct of flight and aircraft movement. | 17 | vhfOperationFlightInfoServ | VHF Operational Flight Information Service (OFIS) | The service provided for the broadcast on the very high frequency (VHF) band, of meteorological information and operational information concerning navigation aids and aerodromes in an integrated form. |  | No equivalent in DGFCD | No match
AST | aeroAdviceInfoServiceType | Aeronautical Advisory and Information Service Type | The type(s) of advice and information service(s) provided by a facility to assist in the safe conduct of flight and aircraft movement. | 18 | airmetService | AIRMET Service | Information issued by a meteorological watch office concerning the occurrence or expected occurrence of specified en-route weather phenomena which may affect the safety of low-level aircraft operations and which was not already included in the forecast is |  | No equivalent in DGFCD | No match
AST | aeroAdviceInfoServiceType | Aeronautical Advisory and Information Service Type | The type(s) of advice and information service(s) provided by a facility to assist in the safe conduct of flight and aircraft movement. | 19 | sigmetService | SIGMET Service | Information issued by a meteorological watch office concerning the occurrence or expected occurrence of specified en-route weather phenomena which may affect the safety of aircraft operations. |  | No equivalent in DGFCD | No match
AST | aeroAdviceInfoServiceType | Aeronautical Advisory and Information Service Type | The type(s) of advice and information service(s) provided by a facility to assist in the safe conduct of flight and aircraft movement. | 2 | automaticFlightInfoServ | Automatic Flight Information Service | The continuous broadcast of recorded non-control information at airports in Alaska where a FSS provides local airport advisory service. | The AFI broadcast automates the repetitive transmission of essential but routine information such as weather, wind, altimeter, favored runway, breaking action, airport NOTAMs, and other applicable information. The information is continuously broadcast ove | No equivalent in DGFCD | No match
AST | aeroAdviceInfoServiceType | Aeronautical Advisory and Information Service Type | The type(s) of advice and information service(s) provided by a facility to assist in the safe conduct of flight and aircraft movement. | 20 | transcribedWxBroadcastServ | Transcribed Weather Broadcast Service | A continuous recording of meteorological and aeronautical information that is broadcast on L/MF and VOR facilities for pilots. |  | No equivalent in DGFCD | No match
AST | aeroAdviceInfoServiceType | Aeronautical Advisory and Information Service Type | The type(s) of advice and information service(s) provided by a facility to assist in the safe conduct of flight and aircraft movement. | 21 | volmetService | VOLMET Service | A service providing routine broadcasts containing, as appropriate, current aerodrome weather reports, aerodrome forecasts and SIGMET messages for aircraft in flight. |  | No equivalent in DGFCD | No match
AST | aeroAdviceInfoServiceType | Aeronautical Advisory and Information Service Type | The type(s) of advice and information service(s) provided by a facility to assist in the safe conduct of flight and aircraft movement. | 3 | aeronauticalInfoService | Aeronautical Information Service | A service established within the defined area of coverage responsible for the provision of aeronautical information/data necessary for the safety, regularity and efficiency of air navigation. |  | No equivalent in DGFCD | No match
AST | aeroAdviceInfoServiceType | Aeronautical Advisory and Information Service Type | The type(s) of advice and information service(s) provided by a facility to assist in the safe conduct of flight and aircraft movement. | 4 | altimeterService | Altimeter Service | A service providing altimeter setting information. |  | No equivalent in DGFCD | No match
AST | aeroAdviceInfoServiceType | Aeronautical Advisory and Information Service Type | The type(s) of advice and information service(s) provided by a facility to assist in the safe conduct of flight and aircraft movement. | 5 | autoSurfaceObsSystem | Automated Surface Observation System (ASOS) | An automated weather sensor platforms that collect weather data at airports and disseminate the weather information via radio and/or landline. | Information provided includes, altimeter, wind, temperature/dew point, visibility, clouds/ceiling, as well as precipitation and density altitude. | No equivalent in DGFCD | No match
AST | aeroAdviceInfoServiceType | Aeronautical Advisory and Information Service Type | The type(s) of advice and information service(s) provided by a facility to assist in the safe conduct of flight and aircraft movement. | 6 | autoTerminalInfoService | Automated Terminal Information Service | The automatic provision of current, routine information to arriving and departing aircraft throughout 24 hours or a specified portion thereof. |  | No equivalent in DGFCD | No match
AST | aeroAdviceInfoServiceType | Aeronautical Advisory and Information Service Type | The type(s) of advice and information service(s) provided by a facility to assist in the safe conduct of flight and aircraft movement. | 7 | autoWeatherSensorSystem | Automated Weather Sensor System (AWSS) | An automated weather sensor platforms that collect weather data at airports and disseminate the weather information via radio and/or landline. | The Automated Weather Sensor System (AWSS) is a follow on program providing identical information as the Automated Surface Observation System (ASOS). | No equivalent in DGFCD | No match
AST | aeroAdviceInfoServiceType | Aeronautical Advisory and Information Service Type | The type(s) of advice and information service(s) provided by a facility to assist in the safe conduct of flight and aircraft movement. | 8 | autoWeatherObsService | Automated Weather Observation Service (AWOS) | An automated weather sensor platforms that collect weather data at airports and disseminate the weather information via radio and/or landline. | Information provided includes: altimeter, wind, temperature/dew point, visibility, clouds/ceiling, as well as density altitude. AWOS does not provide precipitation information. | No equivalent in DGFCD | No match
AST | aeroAdviceInfoServiceType | Aeronautical Advisory and Information Service Type | The type(s) of advice and information service(s) provided by a facility to assist in the safe conduct of flight and aircraft movement. | 9 | briefingService | Briefing Service | Pre-flight and post-flight briefing service. |  | No equivalent in DGFCD | No match
ASU | aeroMoveAreaSurfaceComp | Aerodrome Movement Area Surface Composition | The type of the predominant material of which a surface of the movement area is composed. | 1 | asphalt | Asphalt | A surface composed of various mixtures of sand, gravel, crushed rock, and/or recycled paving bound together by asphalt, a black or brownish-black, solid or viscous, bituminous pitch that may be of natural origin but is most commonly produced from petroleu | Depending on the formulation, known variously as 'asphaltic concrete', 'tar macadam', 'bitumen-bound macadam' or simply 'asphalt'. In some situations the pavement perimeter (edges and/or ends) may consist of solely of concrete (for example: around a runwa | AVC to same AC and AVC | Exactly matching |  |  |  |  | ASU | aeroMoveAreaSurfaceComp | The type of the predominant material of which a surface of the movement area is composed. | 1 | asphalt | A surface composed of various mixtures of sand, gravel, crushed rock, and/or recycled paving bound together by asphalt, a black or brownish-black, solid or viscous, bituminous pitch that may be of natural origin but is most commonly produced from petroleum. | Depending on the formulation, known variously as 'asphaltic concrete', 'tar macadam', 'bitumen-bound macadam' or simply 'asphalt'. In some situations the pavement perimeter (edges and/or ends) may consist of solely of concrete (for example: around a runway).
ASU | aeroMoveAreaSurfaceComp | Aerodrome Movement Area Surface Composition | The type of the predominant material of which a surface of the movement area is composed. | 10 | landingMat | Landing Mat | A surface composed of prefabricated, portable mats so designed that any number of planks (sections) may be fastened together to form a stable landing surface. | Usually made of aluminum (for example: US Air Force AM-2 aluminum matting) with a non-skid coating applied. May also be used for beach landings, heliports, bridge decking, heavy duty roads, and other similar applications such as flooring for relocatable s | AVC to same AC and AVC | Exactly matching |  |  |  |  | ASU | aeroMoveAreaSurfaceComp | The type of the predominant material of which a surface of the movement area is composed. | 10 | landingMat | A surface composed of prefabricated, portable mats so designed that any number of planks (sections) may be fastened together to form a stable landing surface. | Usually made of aluminum (for example: US Air Force AM-2 aluminum matting) with a non-skid coating applied. May also be used for beach landings, heliports, bridge decking, heavy duty roads, and other similar applications such as flooring for relocatable shelters, tents, and hangers.
ASU | aeroMoveAreaSurfaceComp | Aerodrome Movement Area Surface Composition | The type of the predominant material of which a surface of the movement area is composed. | 11 | laterite | Laterite | A surface composed of a clayey (usually red) soil that hardens on exposure to the air, packed over a firm subgrade. | Laterite is characterized by a high proportion of sesquioxides, especially of aluminum and iron, and a low proportion of bases and silica. It is formed by chemical weathering in tropical and subtropical regions. Also loosely any of various other reddish o | AVC to same AC and AVC | Exactly matching |  |  |  |  | ASU | aeroMoveAreaSurfaceComp | The type of the predominant material of which a surface of the movement area is composed. | 11 | laterite | A surface composed of a clayey (usually red) soil that hardens on exposure to the air, packed over a firm subgrade. | Laterite is characterized by a high proportion of sesquioxides, especially of aluminum and iron, and a low proportion of bases and silica. It is formed by chemical weathering in tropical and subtropical regions. Also loosely any of various other reddish or iron-rich surface materials in the tropics and sub-tropics.
ASU | aeroMoveAreaSurfaceComp | Aerodrome Movement Area Surface Composition | The type of the predominant material of which a surface of the movement area is composed. | 12 | macadam | Macadam | A surface composed of broken rock or ironstone slag of varying size and shape that is packed through repeated rolling and water-bound. | The range of sizes and shapes results in a relatively firm interlocking of the materials. | AVC to same AC and AVC | Exactly matching |  |  |  |  | ASU | aeroMoveAreaSurfaceComp | The type of the predominant material of which a surface of the movement area is composed. | 12 | macadam | A surface composed of broken rock or ironstone slag of varying size and shape that is packed through repeated rolling and water-bound. | The range of sizes and shapes results in a relatively firm interlocking of the materials.
ASU | aeroMoveAreaSurfaceComp | Aerodrome Movement Area Surface Composition | The type of the predominant material of which a surface of the movement area is composed. | 13 | membrane | Membrane | A surface covered by spread rolls of protective laminate, providing waterproofing and dustproofing on soils that have adequate strength for airfield traffic areas. | Usually rubber-based, but may be plastic (for example: nylon) or other coated fibre material. | AVC to same AC and AVC | Exactly matching |  |  |  |  | ASU | aeroMoveAreaSurfaceComp | The type of the predominant material of which a surface of the movement area is composed. | 13 | membrane | A surface covered by spread rolls of protective laminate, providing waterproofing and dustproofing on soils that have adequate strength for airfield traffic areas. | Usually rubber-based, but may be plastic (for example: nylon) or other coated fibre material.
ASU | aeroMoveAreaSurfaceComp | Aerodrome Movement Area Surface Composition | The type of the predominant material of which a surface of the movement area is composed. | 14 | nonBituminousMix | Non-bituminous Mix | A surface composed of the original surface material mixed in place with a non-bituminous binder (for example: portland cement). |  | AVC to same AC and AVC | Exactly matching |  |  |  |  | ASU | aeroMoveAreaSurfaceComp | The type of the predominant material of which a surface of the movement area is composed. | 14 | nonBituminousMix | A surface composed of the original surface material mixed in place with a non-bituminous binder (for example: portland cement).
ASU | aeroMoveAreaSurfaceComp | Aerodrome Movement Area Surface Composition | The type of the predominant material of which a surface of the movement area is composed. | 15 | piercedSteelPlanking | Pierced Steel Planking | A surface composed of pierced steel sheets, nominally 15 inches by 10 feet in size, that have been clipped together edgewise to form a continuous mat. | Used to best effect on stabilized subgrade, resulting in a semi-permanent runway. | AVC to same AC and AVC | Exactly matching |  |  |  |  | ASU | aeroMoveAreaSurfaceComp | The type of the predominant material of which a surface of the movement area is composed. | 15 | piercedSteelPlanking | A surface composed of pierced steel sheets, nominally 15 inches by 10 feet in size, that have been clipped together edgewise to form a continuous mat. | Used to best effect on stabilized subgrade, resulting in a semi-permanent runway.
ASU | aeroMoveAreaSurfaceComp | Aerodrome Movement Area Surface Composition | The type of the predominant material of which a surface of the movement area is composed. | 16 | sand | Sand | A surface composed of sand that has been graded, rolled, and/or oiled. |  | AVC to same AC and AVC | Exactly matching |  |  |  |  | ASU | aeroMoveAreaSurfaceComp | The type of the predominant material of which a surface of the movement area is composed. | 16 | sand | A surface composed of sand that has been graded, rolled, and/or oiled.
ASU | aeroMoveAreaSurfaceComp | Aerodrome Movement Area Surface Composition | The type of the predominant material of which a surface of the movement area is composed. | 17 | snow | Snow | A surface composed of packed snow, usually resulting from multiple snowfalls, that may have additionally been rolled to ensure the absence of voids or cavities. |  | AVC to same AC and AVC | Exactly matching |  |  |  |  | ASU | aeroMoveAreaSurfaceComp | The type of the predominant material of which a surface of the movement area is composed. | 17 | snow | A surface composed of packed snow, usually resulting from multiple snowfalls, that may have additionally been rolled to ensure the absence of voids or cavities.
ASU | aeroMoveAreaSurfaceComp | Aerodrome Movement Area Surface Composition | The type of the predominant material of which a surface of the movement area is composed. | 18 | stone | Stone | A surface composed of rock or similar mineral substances (other than metal) of generally regular form and size, usually artificially shaped. |  | AVC to same AC and AVC | Exactly matching |  |  |  |  | ASU | aeroMoveAreaSurfaceComp | The type of the predominant material of which a surface of the movement area is composed. | 18 | stone | A surface composed of rock or similar mineral substances (other than metal) of generally regular form and size, usually artificially shaped.
ASU | aeroMoveAreaSurfaceComp | Aerodrome Movement Area Surface Composition | The type of the predominant material of which a surface of the movement area is composed. | 19 | water | Water | A body of water that is kept clear for use as a seaplane run. |  | AVC to same AC and AVC | Exactly matching |  |  |  |  | ASU | aeroMoveAreaSurfaceComp | The type of the predominant material of which a surface of the movement area is composed. | 19 | water | A body of water that is kept clear for use as a seaplane run.
ASU | aeroMoveAreaSurfaceComp | Aerodrome Movement Area Surface Composition | The type of the predominant material of which a surface of the movement area is composed. | 2 | bituminousMix | Bituminous Mix | A surface composed of the original surface material mixed in place with a bituminous binder (for example: tar or asphalt). | Often referred to as 'earth cement'. Prepared by digging up the surface, mixing the material with bitumen or oil binder, and surfacing with the resulting mixture. Bitumen is the family name for either tar (derived from coal) or asphalt (derived from petro | AVC to same AC and AVC | Exactly matching |  |  |  |  | ASU | aeroMoveAreaSurfaceComp | The type of the predominant material of which a surface of the movement area is composed. | 2 | bituminousMix | A surface composed of the original surface material mixed in place with a bituminous binder (for example: tar or asphalt). | Often referred to as 'earth cement'. Prepared by digging up the surface, mixing the material with bitumen or oil binder, and surfacing with the resulting mixture. Bitumen is the family name for either tar (derived from coal) or asphalt (derived from petroleum).
ASU | aeroMoveAreaSurfaceComp | Aerodrome Movement Area Surface Composition | The type of the predominant material of which a surface of the movement area is composed. | 20 | wood | Wood | A surface composed of wood logs, beams, or planks. |  | AVC to same AC and AVC | Exactly matching |  |  |  |  | ASU | aeroMoveAreaSurfaceComp | The type of the predominant material of which a surface of the movement area is composed. | 20 | wood | A surface composed of wood logs, beams, or planks.
ASU | aeroMoveAreaSurfaceComp | Aerodrome Movement Area Surface Composition | The type of the predominant material of which a surface of the movement area is composed. | 21 | asphaltOverConcrete | Asphalt Over Concrete | A surface composed of asphalt applied over a concrete underlayment. |  | AVC to same AC and AVC | Exactly matching |  |  |  |  | ASU | aeroMoveAreaSurfaceComp | The type of the predominant material of which a surface of the movement area is composed. | 21 | asphaltOverConcrete | A surface composed of asphalt applied over a concrete underlayment.
ASU | aeroMoveAreaSurfaceComp | Aerodrome Movement Area Surface Composition | The type of the predominant material of which a surface of the movement area is composed. | 3 | brick | Brick | A surface composed of masonry units packed closely together on a firm subgrade, with or without mortar. |  | AVC to same AC and AVC | Exactly matching |  |  |  |  | ASU | aeroMoveAreaSurfaceComp | The type of the predominant material of which a surface of the movement area is composed. | 3 | brick | A surface composed of masonry units packed closely together on a firm subgrade, with or without mortar.
ASU | aeroMoveAreaSurfaceComp | Aerodrome Movement Area Surface Composition | The type of the predominant material of which a surface of the movement area is composed. | 4 | clay | Clay | A surface composed of clay, packed over a firm subgrade, that has hardened over a period of time. |  | AVC to same AC and AVC | Exactly matching |  |  |  |  | ASU | aeroMoveAreaSurfaceComp | The type of the predominant material of which a surface of the movement area is composed. | 4 | clay | A surface composed of clay, packed over a firm subgrade, that has hardened over a period of time.
ASU | aeroMoveAreaSurfaceComp | Aerodrome Movement Area Surface Composition | The type of the predominant material of which a surface of the movement area is composed. | 5 | concrete | Concrete | A surface composed of a mixture of broken stone or gravel, sand, cement, and water, that forms a stonelike mass on hardening. | May include an internal steel mesh to improve resistance to cracking and minimize subsequent separation of the pieces. The joints between adjacent pavement slabs may incorporate steel pins to prevent vertical misalignment of the adjacent slabs over time. | AVC to same AC and AVC | Exactly matching |  |  |  |  | ASU | aeroMoveAreaSurfaceComp | The type of the predominant material of which a surface of the movement area is composed. | 5 | concrete | A surface composed of a mixture of broken stone or gravel, sand, cement, and water, that forms a stonelike mass on hardening. | May include an internal steel mesh to improve resistance to cracking and minimize subsequent separation of the pieces. The joints between adjacent pavement slabs may incorporate steel pins to prevent vertical misalignment of the adjacent slabs over time.
ASU | aeroMoveAreaSurfaceComp | Aerodrome Movement Area Surface Composition | The type of the predominant material of which a surface of the movement area is composed. | 6 | coral | Coral | A surface composed of crushed coral that has been graded and rolled to produce a firm regular surface. | Sometimes mixed with sand and/or clay. | AVC to same AC and AVC | Exactly matching |  |  |  |  | ASU | aeroMoveAreaSurfaceComp | The type of the predominant material of which a surface of the movement area is composed. | 6 | coral | A surface composed of crushed coral that has been graded and rolled to produce a firm regular surface. | Sometimes mixed with sand and/or clay.
ASU | aeroMoveAreaSurfaceComp | Aerodrome Movement Area Surface Composition | The type of the predominant material of which a surface of the movement area is composed. | 7 | earthen | Earthen | A surface composed of the existing earth material(s). | May be grass-covered or bare. | AVC to same AC and AVC | Exactly matching |  |  |  |  | ASU | aeroMoveAreaSurfaceComp | The type of the predominant material of which a surface of the movement area is composed. | 7 | earthen | A surface composed of the existing earth material(s). | May be grass-covered or bare.
ASU | aeroMoveAreaSurfaceComp | Aerodrome Movement Area Surface Composition | The type of the predominant material of which a surface of the movement area is composed. | 8 | gravel | Gravel | A surface composed of small water-worn or crushed stones compacted to produce a firm regular surface. | Sometimes mixed with sand and/or clay. | AVC to same AC and AVC | Exactly matching |  |  |  |  | ASU | aeroMoveAreaSurfaceComp | The type of the predominant material of which a surface of the movement area is composed. | 8 | gravel | A surface composed of small water-worn or crushed stones compacted to produce a firm regular surface. | Sometimes mixed with sand and/or clay.
ASU | aeroMoveAreaSurfaceComp | Aerodrome Movement Area Surface Composition | The type of the predominant material of which a surface of the movement area is composed. | 9 | ice | Ice | A cleared area of a frozen watercourse. | Usually marked and intended to support regular traffic. | AVC to same AC and AVC | Exactly matching |  |  |  |  | ASU | aeroMoveAreaSurfaceComp | The type of the predominant material of which a surface of the movement area is composed. | 9 | ice | A cleared area of a frozen watercourse. | Usually marked and intended to support regular traffic.
ASX | aeroMoveAreaSurfaceCat | Aerodrome Movement Area Surface Category | The level of preparation of the aerodrome movement area surface, as a category. | 1 | completelyPaved | Completely Paved | The subgrade has been prepared for load-bearing and the surface has been paved using durable materials. | Intended to be a permanent surface that is highly resistant to the effects of weathering and traffic. | AVC to same AC and AVC | Exactly matching |  |  |  |  | ASX | aeroMoveAreaSurfaceCat | The level of preparation of the aerodrome movement area surface, as a category. | 1 | completelyPaved | The subgrade has been prepared for load-bearing and the surface has been paved using durable materials. | Intended to be a permanent surface that is highly resistant to the effects of weathering and traffic.
ASX | aeroMoveAreaSurfaceCat | Aerodrome Movement Area Surface Category | The level of preparation of the aerodrome movement area surface, as a category. | 2 | mostlyPaved | Mostly Paved | The surface is paved for at least 50 percent of its length. |  | AVC to same AC and AVC | Exactly matching |  |  |  |  | ASX | aeroMoveAreaSurfaceCat | The level of preparation of the aerodrome movement area surface, as a category. | 2 | mostlyPaved | The surface is paved for at least 50 percent of its length.
ASX | aeroMoveAreaSurfaceCat | Aerodrome Movement Area Surface Category | The level of preparation of the aerodrome movement area surface, as a category. | 3 | unprepared | Unprepared | The naturally occurring surface is used without any preparation. | For example: no grading or rolling. | AVC to same AC and AVC | Exactly matching |  |  |  |  | ASX | aeroMoveAreaSurfaceCat | The level of preparation of the aerodrome movement area surface, as a category. | 3 | unprepared | The naturally occurring surface is used without any preparation. | For example: no grading or rolling.
ASX | aeroMoveAreaSurfaceCat | Aerodrome Movement Area Surface Category | The level of preparation of the aerodrome movement area surface, as a category. | 4 | partiallyPaved | Partially Paved | The surface is paved, but for less than 50 percent of its length. |  | AVC to same AC and AVC | Exactly matching |  |  |  |  | ASX | aeroMoveAreaSurfaceCat | The level of preparation of the aerodrome movement area surface, as a category. | 4 | partiallyPaved | The surface is paved, but for less than 50 percent of its length.
ASX | aeroMoveAreaSurfaceCat | Aerodrome Movement Area Surface Category | The level of preparation of the aerodrome movement area surface, as a category. | 5 | unpaved | Unpaved | The surface has been prepared (for example: by grading or rolling) but has not been paved. | Generally considered to be only temporary in nature as unless regularly maintained the surface relatively rapidly degrades as a result of weathering and traffic. Non-local materials (for example: gravel or landing mats) may be used to improve the load-bea | AVC to same AC and AVC | Exactly matching |  |  |  |  | ASX | aeroMoveAreaSurfaceCat | The level of preparation of the aerodrome movement area surface, as a category. | 5 | unpaved | The surface has been prepared (for example: by grading or rolling) but has not been paved. | Generally considered to be only temporary in nature as unless regularly maintained the surface relatively rapidly degrades as a result of weathering and traffic. Non-local materials (for example: gravel or landing mats) may be used to improve the load-bearing and wear characteristics of the surface.
AZT | agriculturalZoneType | Agricultural Zone Type | The type of a region based on its agricultural and/or silvicultural utilization. | 1 | tropicalMixedAgriculture | Tropical Mixed Agriculture | Characterized by regular changes of the agricultural areas and removal of the settlements in a tropical climates. |  | No equivalent in DGFCD | No match
AZT | agriculturalZoneType | Agricultural Zone Type | The type of a region based on its agricultural and/or silvicultural utilization. | 10 | borealConiferousForest | Boreal Coniferous Forest | Characterized by predominant forest use including timber harvest and hunting. |  | No equivalent in DGFCD | No match
AZT | agriculturalZoneType | Agricultural Zone Type | The type of a region based on its agricultural and/or silvicultural utilization. | 2 | tropicalRainforestLandRot | Tropical Rainforest with Land Rotation | Characterized by regular changes of the agricultural areas and constant settlements in a tropical rainforest. |  | No equivalent in DGFCD | No match
AZT | agriculturalZoneType | Agricultural Zone Type | The type of a region based on its agricultural and/or silvicultural utilization. | 3 | wetRiceCultivation | Wet-rice Cultivation | Characterized by wetland cultivaton of rice, subject to available water. |  | No equivalent in DGFCD | No match
AZT | agriculturalZoneType | Agricultural Zone Type | The type of a region based on its agricultural and/or silvicultural utilization. | 4 | extensiveNomadPastureFarm | Extensive Nomadic Pasture Farming | Characterized by animal farming in semiarid areas with rather poor and seasonally changing availability of food resulting in a nomadic lifestyle. |  | No equivalent in DGFCD | No match
AZT | agriculturalZoneType | Agricultural Zone Type | The type of a region based on its agricultural and/or silvicultural utilization. | 5 | stationaryPastureFarming | Stationary Pasture Farming | Characterized by animal farming (for example: ranching) in semiarid savannas and steppes, often by highly specialized big business farms. |  | No equivalent in DGFCD | No match
AZT | agriculturalZoneType | Agricultural Zone Type | The type of a region based on its agricultural and/or silvicultural utilization. | 6 | subtropicalMixedAgriculture | Subtropical Mixed Agriculture | Characterized by different land use, animal husbandry and mostly specialized crop cultivation in subtropical climates. |  | No equivalent in DGFCD | No match
AZT | agriculturalZoneType | Agricultural Zone Type | The type of a region based on its agricultural and/or silvicultural utilization. | 7 | specializedAgriculture | Specialized Agriculture | Characterized by specialized farm enterprises with few agricultural products. |  | No equivalent in DGFCD | No match
AZT | agriculturalZoneType | Agricultural Zone Type | The type of a region based on its agricultural and/or silvicultural utilization. | 8 | temperateMixedAgriculture | Temperate Mixed Agriculture | Characterized by mixed agricultural and animal farming products in one enterprise in temperate climates. |  | No equivalent in DGFCD | No match
AZT | agriculturalZoneType | Agricultural Zone Type | The type of a region based on its agricultural and/or silvicultural utilization. | 9 | intensiveGrasslandFarming | Intensive Grassland Farming | Characterized by animal farming on longeval (for example: prarie) grassland rotation (permanent pasture). |  | No equivalent in DGFCD | No match
ATC | aqueductType | Aqueduct Type | The type of an aqueduct based on its structure. | 3 | underground | Underground | An artificial gently sloping underground channel or tunnel. | Usually lined to prevent or reduce water loss. | AVC to same AC and AVC | Exactly matching |  |  |  |  | ATC | aqueductType | The type of an aqueduct based on its structure. | 3 | underground | An artificial gently sloping underground channel or tunnel. | Usually lined to prevent or reduce water loss.
ATC | aqueductType | Aqueduct Type | The type of an aqueduct based on its structure. | 4 | underwater | Underwater | A pipe located on a waterbody bottom. | May be either buried or lie relatively unprotected on the waterbody bottom. | AVC to same AC and AVC | Exactly matching |  |  |  |  | ATC | aqueductType | The type of an aqueduct based on its structure. | 4 | underwater | A pipe located on a waterbody bottom. | May be either buried or lie relatively unprotected on the waterbody bottom.
ATC | aqueductType | Aqueduct Type | The type of an aqueduct based on its structure. | 5 | surface | Surface | A lined but usually uncovered surface-level channel. | In order to allow for gravity-driven flow it may be raised on an embankment, supported by a bridge, and/or pass through a terrain cut. | AVC to same AC and AVC | Exactly matching |  |  |  |  | ATC | aqueductType | The type of an aqueduct based on its structure. | 5 | surface | A lined but usually uncovered surface-level channel. | In order to allow for gravity-driven flow it may be raised on an embankment, supported by a bridge, and/or pass through a terrain cut.
ATC | aqueductType | Aqueduct Type | The type of an aqueduct based on its structure. | 6 | qanat | Qanat | An artificial gently sloping underground channel or tunnel connected to the surface by qanat shafts. | A qanat aqueduct generally starts in the mountains and uses gravity to bring water to a village below. | AVC to same AC and AVC | Exactly matching |  |  |  |  | ATC | aqueductType | The type of an aqueduct based on its structure. | 6 | qanat | An artificial gently sloping underground channel or tunnel connected to the surface by qanat shafts. | A qanat aqueduct generally starts in the mountains and uses gravity to bring water to a village below.
ATD | vfrPatternDirection | Visual Flight Rules (VFR) Pattern Direction | The direction of the Visual Flight Rules (VFR) flight landing pattern at an aerodrome. | 1 | leftTurns | Left Turns | Aerodrome traffic will use left-hand circuit patterns. |  | No equivalent in DGFCD | No match
ATD | vfrPatternDirection | Visual Flight Rules (VFR) Pattern Direction | The direction of the Visual Flight Rules (VFR) flight landing pattern at an aerodrome. | 2 | rightTurns | Right Turns | Aerodrome traffic will use right-hand circuit patterns. |  | No equivalent in DGFCD | No match
ATD | vfrPatternDirection | Visual Flight Rules (VFR) Pattern Direction | The direction of the Visual Flight Rules (VFR) flight landing pattern at an aerodrome. | 3 | eitherLeftRightTurns | Either Left Turns or Right Turns | Aerodrome traffic may use left-hand circuit or right-hand circuit patterns. |  | No equivalent in DGFCD | No match
ATP | landscapeMorphology | Landscape Morphology | The nature(s) of a geographic area based on its physical and/or spatial characteristics. | 1 | mountains | Mountains | A range or series of natural elevations of the Earth's crust. |  | No equivalent in DGFCD | No match
ATP | landscapeMorphology | Landscape Morphology | The nature(s) of a geographic area based on its physical and/or spatial characteristics. | 10 | archipelago | Archipelago | Any sea or water studded with islands. |  | No equivalent in DGFCD | No match
ATP | landscapeMorphology | Landscape Morphology | The nature(s) of a geographic area based on its physical and/or spatial characteristics. | 11 | lakeDistrict | Lake District | A region occupied by numerous lakes. |  | AVC to different AC, same AVC | Exactly matching | alphaCode change: lakeDistrict-> lakeRegion |  |  |  | LND | landMorphology | The shape and/or configuration of the land surface as a whole or in a localized area. | 42 | lakeRegion | A tract of land distinguished by numerous lakes.
ATP | landscapeMorphology | Landscape Morphology | The nature(s) of a geographic area based on its physical and/or spatial characteristics. | 12 | bogArea | Bog area | A permanently wet area of land consisting of incompletely decayed organic material and mainly stagnant fresh water. | It is generally too soft to bear the weight of any heavy body. | AVC to separate FC | Exactly matching |  | BH015 | Bog | A permanently wet area of land consisting of incompletely decayed organic material and mainly stagnant fresh water.
ATP | landscapeMorphology | Landscape Morphology | The nature(s) of a geographic area based on its physical and/or spatial characteristics. | 13 | heathland | Heathland | An open space of country, especially covered with shrubs and coarse herbage often of the genus Erica. |  | AVC to separate FC | Exactly matching |  | EB060 | Heathland | An area of open uncultivated ground covered by heather and/or related plants, especially on acid sandy or peaty soil.
ATP | landscapeMorphology | Landscape Morphology | The nature(s) of a geographic area based on its physical and/or spatial characteristics. | 14 | tidalFlatArea | Tidal Flat Area | A costal region where the level of water rises or falls with the tides. |  | AVC to different AC, different AVC | Loosely matching |  |  |  |  | SEA | waterbodyMorphology | The shape and/or configuration of a waterbody as a whole or in a localized area. | 8 | tidalFlat | A large flat area of mud or sand attached to the shore and alternately covered and uncovered by the tide.
ATP | landscapeMorphology | Landscape Morphology | The nature(s) of a geographic area based on its physical and/or spatial characteristics. | 15 | highMountains | High Mountains | Complex name for a large mountainous area of extreme height and with a steep relief above 1501 metres in height. |  | No equivalent in DGFCD | No match
ATP | landscapeMorphology | Landscape Morphology | The nature(s) of a geographic area based on its physical and/or spatial characteristics. | 16 | moderatelyHighMountains | Moderately-high Mountains | Complex name for a larger mountainous area of less height and steepness compared to high mountains with a height from 301 to1500 metres. |  | No equivalent in DGFCD | No match
ATP | landscapeMorphology | Landscape Morphology | The nature(s) of a geographic area based on its physical and/or spatial characteristics. | 18 | volcanicField | Volcanic Field | Localised area of the earth's crust that is prone to localized volcanic activity. | A volcanic field usually contain 10 to 100 volcanoes, such as cinder cones and are usually in clusters. Lava flows may also occur. They may occur as a monogenetic volcanic field or a polygenetic volcanic field. | No equivalent in DGFCD | No match
ATP | landscapeMorphology | Landscape Morphology | The nature(s) of a geographic area based on its physical and/or spatial characteristics. | 2 | mountain | Mountain | A natural elevation of the earth's surface rising high above the surrounding land. |  | AVC to different AC, same AVC | Exactly matching |  |  |  |  | LND | landMorphology | The shape and/or configuration of the land surface as a whole or in a localized area. | 30 | mountain | An elevation standing high above the surrounding area with small summit area, steep slopes and local relief of 300 metres or more.
ATP | landscapeMorphology | Landscape Morphology | The nature(s) of a geographic area based on its physical and/or spatial characteristics. | 20 | hillCountry | Hill Country | An area composed of small mountains with even rounded forms up to 300 metres in height. |  | No equivalent in DGFCD | No match
ATP | landscapeMorphology | Landscape Morphology | The nature(s) of a geographic area based on its physical and/or spatial characteristics. | 21 | pinnacles | Pinnacles | Single rocks with pointed tops, rising isolated or as a series. |  | AVC to different AC, same AVC | Exactly matching | alphaCode change: pinnacles-> pinnacle |  |  |  | RKF | rockFormationStructure | The structure of a signficiant outcropping of exposed rock. | 3 | pinnacle | A high, tapering, or pointed tower, pinnacle or spire-shaped pillar of rock. | May be either isolated, as on steep slopes or cliffs formed in karst or other massive rocks, or located at the summit of a hill or mountain.
ATP | landscapeMorphology | Landscape Morphology | The nature(s) of a geographic area based on its physical and/or spatial characteristics. | 22 | ravine | Ravine | A long, deep hollow caused by a torrent, a gorge, a narrow gully or a cleft. |  | No equivalent in DGFCD | No match
ATP | landscapeMorphology | Landscape Morphology | The nature(s) of a geographic area based on its physical and/or spatial characteristics. | 29 | glacierArea | Glacier Area | A region covered by masses of ice that often descend slowly to lower regions; the polar ice-sheet regions. |  | AVC to separate FC | Exactly matching |  | BJ030 | Glacier | A large mass or river of ice formed by accumulation and compaction of snow on higher ground that is moving slowly down a slope or valley from above the snowline.
ATP | landscapeMorphology | Landscape Morphology | The nature(s) of a geographic area based on its physical and/or spatial characteristics. | 3 | depression | Depression | A hollow place on the earth's surface. |  | AVC to different AC, same AVC | Exactly matching |  |  |  |  | LND | landMorphology | The shape and/or configuration of the land surface as a whole or in a localized area. | 56 | depression | A sunken place on the ground.
ATP | landscapeMorphology | Landscape Morphology | The nature(s) of a geographic area based on its physical and/or spatial characteristics. | 33 | marshland | Marshland | A tract of low land covered partially or wholly with water, situated in coastal areas. |  | AVC to separate FC | Exactly matching |  | ED010 | Marsh | A soft, poorly drained wetland that is characterized by the growth of only non-woody plants (for example: grasses) and often forms a transition region between a waterbody and land.
ATP | landscapeMorphology | Landscape Morphology | The nature(s) of a geographic area based on its physical and/or spatial characteristics. | 38 | badlands | Badlands | An area characterized by a maze of very closely spaced, deep, narrow, steep-sided erosional ravines, and sharp crests and pinnacles. |  | AVC to different AC, same AVC | Exactly matching |  |  |  |  | LND | landMorphology | The shape and/or configuration of the land surface as a whole or in a localized area. | 3 | badlands | An area characterized by a maze of very closely spaced, deep, narrow, steep-sided ravines, and sharp crests and pinnacles.
ATP | landscapeMorphology | Landscape Morphology | The nature(s) of a geographic area based on its physical and/or spatial characteristics. | 39 | coast | Coast | A zone of variable width straddling the shoreline. | For example, Barbary Coast or Costa del Sol. | AVC to different AC, same AVC | Exactly matching |  |  |  |  | LND | landMorphology | The shape and/or configuration of the land surface as a whole or in a localized area. | 16 | coast | A zone of variable width straddling the shoreline. | For example, Barbary Coast or Costa del Sol.
ATP | landscapeMorphology | Landscape Morphology | The nature(s) of a geographic area based on its physical and/or spatial characteristics. | 4 | valley | Valley | A depression in the earth's surface bounded by hills or mountains, usually with a stream flowing through it. |  | AVC to different AC, same AVC | Exactly matching |  |  |  |  | LND | landMorphology | The shape and/or configuration of the land surface as a whole or in a localized area. | 52 | valley | An elongated depression usually traversed by a watercourse.
ATP | landscapeMorphology | Landscape Morphology | The nature(s) of a geographic area based on its physical and/or spatial characteristics. | 40 | headland | Headland | A high projection of land extending into a large body of water beyond the line of the coast. |  | AVC to different AC, same AVC | Exactly matching |  |  |  |  | LND | landMorphology | The shape and/or configuration of the land surface as a whole or in a localized area. | 22 | headland | A high projection of land extending into a large body of water beyond the line of the coast.
ATP | landscapeMorphology | Landscape Morphology | The nature(s) of a geographic area based on its physical and/or spatial characteristics. | 41 | pan | Pan | A near-level shallow, natural depression or basin, usually containing an intermittent lake, pond, or pool. |  | AVC to different AC, same AVC | Exactly matching |  |  |  |  | LND | landMorphology | The shape and/or configuration of the land surface as a whole or in a localized area. | 32 | pan | A near-level shallow, natural depression or basin, usually containing an intermittent lake, pond, or pool.
ATP | landscapeMorphology | Landscape Morphology | The nature(s) of a geographic area based on its physical and/or spatial characteristics. | 42 | peninsula | Peninsula | An elongated area of land projecting into a body of water and nearly surrounded by water. |  | AVC to different AC, same AVC | Exactly matching |  |  |  |  | LND | landMorphology | The shape and/or configuration of the land surface as a whole or in a localized area. | 33 | peninsula | An elongated area of land projecting into a body of water and nearly surrounded by water.
ATP | landscapeMorphology | Landscape Morphology | The nature(s) of a geographic area based on its physical and/or spatial characteristics. | 43 | peak | Peak | A pointed elevation atop a mountain, ridge, or other hypsographic feature. |  | AVC to different AC, same AVC | Exactly matching |  |  |  |  | GZT | geomorphicType | The type of a geomorphic feature based on the local configuration of terrain slope(s) and aspect(s). | 1 | peak | The location of maximum elevation of a terrain area, away from which water tends to flow in all directions.
ATP | landscapeMorphology | Landscape Morphology | The nature(s) of a geographic area based on its physical and/or spatial characteristics. | 44 | plateau | Plateau | An elevated plain with steep slopes on one or more sides and often with incised streams. |  | AVC to different AC, same AVC | Exactly matching |  |  |  |  | LND | landMorphology | The shape and/or configuration of the land surface as a whole or in a localized area. | 35 | plateau | An elevated plain with steep slopes on one or more sides and often with incised streams.
ATP | landscapeMorphology | Landscape Morphology | The nature(s) of a geographic area based on its physical and/or spatial characteristics. | 45 | plain | Plain | An extensive area of comparatively level to gently undulating land, lacking surface irregularities, and usually adjacent to a higher area. |  | AVC to different AC, same AVC | Exactly matching |  |  |  |  | LND | landMorphology | The shape and/or configuration of the land surface as a whole or in a localized area. | 37 | plain | An extensive area of comparatively level to gently undulating land, lacking surface irregularities, and usually adjacent to a higher area.
ATP | landscapeMorphology | Landscape Morphology | The nature(s) of a geographic area based on its physical and/or spatial characteristics. | 46 | ridge | Ridge | A long narrow elevation with steep sides and a more or less continuous crest. |  | AVC to different AC, same AVC | Exactly matching |  |  |  |  | LND | landMorphology | The shape and/or configuration of the land surface as a whole or in a localized area. | 41 | ridge | A long narrow elevation with steep sides and a more or less continuous crest.
ATP | landscapeMorphology | Landscape Morphology | The nature(s) of a geographic area based on its physical and/or spatial characteristics. | 47 | upland | Upland | An extensive interior region of high land with low to moderate surface relief. |  | AVC to different AC, same AVC | Exactly matching |  |  |  |  | LND | landMorphology | The shape and/or configuration of the land surface as a whole or in a localized area. | 51 | upland | An extensive interior region of high land with low to moderate surface relief.
ATP | landscapeMorphology | Landscape Morphology | The nature(s) of a geographic area based on its physical and/or spatial characteristics. | 48 | watercourseDelta | Watercourse Delta | A tract of alluvial land, often more or less triangular in shape, enclosed or traversed by the diverging mouths of a watercourse and generally extending into a larger waterbody (for example: a lake or a sea). |  | AVC to different AC, same AVC | Exactly matching |  |  |  |  | LND | landMorphology | The shape and/or configuration of the land surface as a whole or in a localized area. | 54 | watercourseDelta | A tract of alluvial land, often more or less triangular in shape, enclosed or traversed by the diverging mouths of a watercourse and generally extending into a larger waterbody (for example: a lake or a sea).
ATP | landscapeMorphology | Landscape Morphology | The nature(s) of a geographic area based on its physical and/or spatial characteristics. | 49 | wetland | Wetland | An area characterized by permanent soil-moisture. | For example, a bog, a swamp, a marsh, or a flood land. | AVC to separate FC | Exactly matching |  | BH095 | Wetland | A marsh, swamp, or other stretch of land that is usually saturated with water.
ATP | landscapeMorphology | Landscape Morphology | The nature(s) of a geographic area based on its physical and/or spatial characteristics. | 5 | lowlandPlain | Lowland Plain | A flat region on or close to sea level. |  | AVC to different AC, different AVC | Loosely matching |  |  |  |  | LND | landMorphology | The shape and/or configuration of the land surface as a whole or in a localized area. | 37 | plain | An extensive area of comparatively level to gently undulating land, lacking surface irregularities, and usually adjacent to a higher area.
ATP | landscapeMorphology | Landscape Morphology | The nature(s) of a geographic area based on its physical and/or spatial characteristics. | 51 | steppe | Steppe | A vast level grassy usually treeless plain. |  | AVC to separate FC | Loosely matching |  | EB010 | Grassland | A tract covered mainly by grasses that have little or no woody tissue.
ATP | landscapeMorphology | Landscape Morphology | The nature(s) of a geographic area based on its physical and/or spatial characteristics. | 52 | desert | Desert | An arid and treeless uncultivated sparsely populated tract of land. |  | AVC to separate FC | Exactly matching |  | EE030 | Desert | An arid and treeless uncultivated sparsely populated tract of land.
ATP | landscapeMorphology | Landscape Morphology | The nature(s) of a geographic area based on its physical and/or spatial characteristics. | 53 | sabkha | Sabkha | A natural depression in arid or semi-arid regions whose bed is covered with salt encrusted clayey soil. |  | AVC to separate FC | Exactly matching |  | BH160 | Sabkha | A natural depression in arid or semi-arid regions whose bed is covered with salt encrusted clayey soil.
ATP | landscapeMorphology | Landscape Morphology | The nature(s) of a geographic area based on its physical and/or spatial characteristics. | 54 | karst | Karst | An area of irregular carbonate rocks in which erosion has produced fissures, sinkholes, underground streams, and caverns. |  | AVC to different AC, same AVC | Exactly matching |  |  |  |  | LND | landMorphology | The shape and/or configuration of the land surface as a whole or in a localized area. | 25 | karst | A distinctive landscape developed on soluble rock such as limestone characterized by sinkholes, caves, disappearing streams, and underground drainage.
ATP | landscapeMorphology | Landscape Morphology | The nature(s) of a geographic area based on its physical and/or spatial characteristics. | 6 | highlandPlain | Highland Plain | A flat upland region or table land, a plateau. |  | AVC to different AC, different AVC | Loosely matching |  |  |  |  | LND | landMorphology | The shape and/or configuration of the land surface as a whole or in a localized area. | 37 | plain | An extensive area of comparatively level to gently undulating land, lacking surface irregularities, and usually adjacent to a higher area.
ATP | landscapeMorphology | Landscape Morphology | The nature(s) of a geographic area based on its physical and/or spatial characteristics. | 7 | watercourseMouthArea | Watercourse Mouth Area | The outfall region of a running water into a large water body or river. |  | AVC to different AC, different AVC | Loosely matching |  |  |  |  | WMT | watercourseMorphology | The type of a watercourse based on its shape and/or configuration. | 1 | mouth | An area where a watercourse enters a larger body of water (for example: a lagoon, a lake or a bay).
ATP | landscapeMorphology | Landscape Morphology | The nature(s) of a geographic area based on its physical and/or spatial characteristics. | 8 | duneArea | Dune Area | A region of wind-shaped ridges of sand, situated at sea coasts or in deserts. |  | AVC to separate FC | Loosely matching | Only valid fro sand dunes | DB170 | SandDunes | One or more mounds or ridges of sand usually formed by the wind.
ATP | landscapeMorphology | Landscape Morphology | The nature(s) of a geographic area based on its physical and/or spatial characteristics. | 9 | woodland | Woodland | A wooded country; a land covered with forests. |  | AVC to separate FC | Loosely matching |  | EC015 | Forest | A tract of land primarily covered by trees and undergrowth.
ATU | aeronauticalUnitType | Aeronautical Unit Type | The type of unit providing aeronautical services. | 1 | aerodromeMetOffice | Aerodrome Meteorological Office | An office, located at an aerodrome, designated to provide meteorological service for international air navigation. |  | AVC to same AC and AVC | Exactly matching |  |  |  |  | ATU | aeronauticalUnitType | The type of unit providing aeronautical services. | 1 | aerodromeMetOffice | An office, located at an aerodrome, designated to provide meteorological service for international air navigation.
ATU | aeronauticalUnitType | Aeronautical Unit Type | The type of unit providing aeronautical services. | 10 | airTrafficServicesReporting | Air Traffic Services Reporting Office | A unit established for the purpose of receiving reports concerning air traffic services and flight plans submitted before departure. | An air traffic services reporting office may be established as a separate unit or combined with an existing unit, such as another air traffic services unit, or a unit of the aeronautical information service. | AVC to same AC and AVC | Exactly matching |  |  |  |  | ATU | aeronauticalUnitType | The type of unit providing aeronautical services. | 10 | airTrafficServicesReporting | A unit established for the purpose of receiving reports concerning air traffic services and flight plans submitted before departure. | An air traffic services reporting office may be established as a separate unit or combined with an existing unit, such as another air traffic services unit, or a unit of the aeronautical information service.
ATU | aeronauticalUnitType | Aeronautical Unit Type | The type of unit providing aeronautical services. | 11 | airRouteTraffControlCentre | Air Route Traffic Control Centre | A facility established to provide Air Traffic Control service to aircraft operating on IFR flight plans within controlled airspace and principally during the enroute phase of flight. |  | AVC to same AC and AVC | Exactly matching |  |  |  |  | ATU | aeronauticalUnitType | The type of unit providing aeronautical services. | 11 | airRouteTraffControlCentre | A facility established to provide Air Traffic Control service to aircraft operating on IFR flight plans within controlled airspace and principally during the enroute phase of flight.
ATU | aeronauticalUnitType | Aeronautical Unit Type | The type of unit providing aeronautical services. | 12 | airTrafficControlCentre | Air Traffic Control Centre | A unit combining the functions of an area control centre and a flight information centre. |  | AVC to same AC and AVC | Exactly matching |  |  |  |  | ATU | aeronauticalUnitType | The type of unit providing aeronautical services. | 12 | airTrafficControlCentre | A unit combining the functions of an area control centre and a flight information centre.
ATU | aeronauticalUnitType | Aeronautical Unit Type | The type of unit providing aeronautical services. | 13 | airTrafficFlowManagement | Air Traffic Flow Management Unit | A unit providing services with the objective of contributing to a safe, orderly and expeditious flow of air traffic by ensuring that ATC capacity is utilized to the maximum extent possible, and that the traffic volume is compatible with the capacities dec |  | AVC to same AC and AVC | Exactly matching |  |  |  |  | ATU | aeronauticalUnitType | The type of unit providing aeronautical services. | 13 | airTrafficFlowManagement | A unit providing services with the objective of contributing to a safe, orderly and expeditious flow of air traffic by ensuring that ATC capacity is utilized to the maximum extent possible, and that the traffic volume is compatible with the capacities declared by the appropriate ATS authority.
ATU | aeronauticalUnitType | Aeronautical Unit Type | The type of unit providing aeronautical services. | 14 | airTrafficManagementUnit | Air Traffic Management Unit | A unit established to aggregate the airborne functions and ground-based functions (air traffic services, airspace management and air traffic flow management) required to ensure the safe and efficient movement of aircraft during all phases of operations. |  | AVC to same AC and AVC | Exactly matching |  |  |  |  | ATU | aeronauticalUnitType | The type of unit providing aeronautical services. | 14 | airTrafficManagementUnit | A unit established to aggregate the airborne functions and ground-based functions (air traffic services, airspace management and air traffic flow management) required to ensure the safe and efficient movement of aircraft during all phases of operations.
ATU | aeronauticalUnitType | Aeronautical Unit Type | The type of unit providing aeronautical services. | 15 | airTrafficServicesUnit | Air Traffic Services Unit | A generic term meaning variously, air traffic control unit, flight information centre or air traffic services reporting office. |  | AVC to same AC and AVC | Exactly matching |  |  |  |  | ATU | aeronauticalUnitType | The type of unit providing aeronautical services. | 15 | airTrafficServicesUnit | A generic term meaning variously, air traffic control unit, flight information centre or air traffic services reporting office.
ATU | aeronauticalUnitType | Aeronautical Unit Type | The type of unit providing aeronautical services. | 16 | commercialBroadcastStation | Commercial Broadcasting Station | A unit providing commercial service through broadcast transmissions such as radio and television. |  | AVC to same AC and AVC | Exactly matching |  |  |  |  | ATU | aeronauticalUnitType | The type of unit providing aeronautical services. | 16 | commercialBroadcastStation | A unit providing commercial service through broadcast transmissions such as radio and television.
ATU | aeronauticalUnitType | Aeronautical Unit Type | The type of unit providing aeronautical services. | 17 | generalCommunicationsUnit | General Communications Unit | A unit providing miscellaneous communication services. |  | AVC to same AC and AVC | Exactly matching |  |  |  |  | ATU | aeronauticalUnitType | The type of unit providing aeronautical services. | 17 | generalCommunicationsUnit | A unit providing miscellaneous communication services.
ATU | aeronauticalUnitType | Aeronautical Unit Type | The type of unit providing aeronautical services. | 18 | flightInformationCentre | Flight Information Centre | A unit established to provide flight information service and alerting service. |  | AVC to same AC and AVC | Exactly matching |  |  |  |  | ATU | aeronauticalUnitType | The type of unit providing aeronautical services. | 18 | flightInformationCentre | A unit established to provide flight information service and alerting service.
ATU | aeronauticalUnitType | Aeronautical Unit Type | The type of unit providing aeronautical services. | 19 | flightServiceStation | Flight Service Station | Air traffic facilities which provide pilot briefing, enroute communications and VFR Search And Rescue service, assist lost aircraft and aircraft in emergency situations, relay Air Traffic Control clearances, originate Notices to Airman, broadcast aviation |  | AVC to same AC and AVC | Exactly matching |  |  |  |  | ATU | aeronauticalUnitType | The type of unit providing aeronautical services. | 19 | flightServiceStation | Air traffic facilities which provide pilot briefing, enroute communications and VFR Search And Rescue service, assist lost aircraft and aircraft in emergency situations, relay Air Traffic Control clearances, originate Notices to Airman, broadcast aviation weather and National Airspace System (NAS) information, receive and process IFR flight plans, and monitor NAVAIDS.
ATU | aeronauticalUnitType | Aeronautical Unit Type | The type of unit providing aeronautical services. | 2 | areaControlCentre | Area Control Centre | A unit established to provide air traffic control service to controlled flights in control areas under its jurisdiction. |  | AVC to same AC and AVC | Exactly matching |  |  |  |  | ATU | aeronauticalUnitType | The type of unit providing aeronautical services. | 2 | areaControlCentre | A unit established to provide air traffic control service to controlled flights in control areas under its jurisdiction.
ATU | aeronauticalUnitType | Aeronautical Unit Type | The type of unit providing aeronautical services. | 20 | meteorologicalOffice | Meteorological Office | An office designated to provide meteorological service for international air navigation. |  | AVC to same AC and AVC | Exactly matching |  |  |  |  | ATU | aeronauticalUnitType | The type of unit providing aeronautical services. | 20 | meteorologicalOffice | An office designated to provide meteorological service for international air navigation.
ATU | aeronauticalUnitType | Aeronautical Unit Type | The type of unit providing aeronautical services. | 21 | commandPost | Command Post | A military office designated for preflight planning and aircraft dispatch at an aerodrome. | A command post is also responsible for the orderly operations of the air base. | AVC to same AC and AVC | Exactly matching |  |  |  |  | ATU | aeronauticalUnitType | The type of unit providing aeronautical services. | 21 | commandPost | A military office designated for preflight planning and aircraft dispatch at an aerodrome. | A command post is also responsible for the orderly operations of the air base.
ATU | aeronauticalUnitType | Aeronautical Unit Type | The type of unit providing aeronautical services. | 22 | airliftCommandPost | Airlift Command Post | A command post used in specialised airlift operations. | They may be centrally located or at a deployed location. | AVC to same AC and AVC | Exactly matching |  |  |  |  | ATU | aeronauticalUnitType | The type of unit providing aeronautical services. | 22 | airliftCommandPost | A command post used in specialised airlift operations. | They may be centrally located or at a deployed location.
ATU | aeronauticalUnitType | Aeronautical Unit Type | The type of unit providing aeronautical services. | 23 | internationalNotamOffice | International NOTAM Office | An office designated by a State for the exchange of Notices to Airman (NOTAM) internationally. | A NOTAM is a notice distributed by means of telecommunication containing information concerning the establishment, condition or change in any aeronautical facility, service, procedure or hazard, the timely knowledge of which is essential to personnel conc | AVC to same AC and AVC | Exactly matching |  |  |  |  | ATU | aeronauticalUnitType | The type of unit providing aeronautical services. | 23 | internationalNotamOffice | An office designated by a State for the exchange of Notices to Airman (NOTAM) internationally. | A NOTAM is a notice distributed by means of telecommunication containing information concerning the establishment, condition or change in any aeronautical facility, service, procedure or hazard, the timely knowledge of which is essential to personnel concerned with flight operations.
ATU | aeronauticalUnitType | Aeronautical Unit Type | The type of unit providing aeronautical services. | 24 | oceanicControlCentre | Oceanic Control Centre | The unit providing Air Traffic Control (ATC) services given to the area of International Airspace which lies above oceanic airspace. |  | AVC to same AC and AVC | Exactly matching |  |  |  |  | ATU | aeronauticalUnitType | The type of unit providing aeronautical services. | 24 | oceanicControlCentre | The unit providing Air Traffic Control (ATC) services given to the area of International Airspace which lies above oceanic airspace.
ATU | aeronauticalUnitType | Aeronautical Unit Type | The type of unit providing aeronautical services. | 25 | radarApproachControlFac | Radar Approach Control Facility | A terminal ATC facility that uses radar and non-radar capabilities to provide approach control services to aircraft arriving, departing, or transiting airspace controlled by the facility. |  | AVC to same AC and AVC | Exactly matching |  |  |  |  | ATU | aeronauticalUnitType | The type of unit providing aeronautical services. | 25 | radarApproachControlFac | A terminal ATC facility that uses radar and non-radar capabilities to provide approach control services to aircraft arriving, departing, or transiting airspace controlled by the facility.
ATU | aeronauticalUnitType | Aeronautical Unit Type | The type of unit providing aeronautical services. | 26 | regionalAreaForecastCentre | Regional Area Forecast Centre | A meteorological centre designated to prepare and supply area forecasts for flights departing from aerodromes within its service area and to supply grid-point data in digital form for up to world-wide coverage. |  | AVC to same AC and AVC | Exactly matching |  |  |  |  | ATU | aeronauticalUnitType | The type of unit providing aeronautical services. | 26 | regionalAreaForecastCentre | A meteorological centre designated to prepare and supply area forecasts for flights departing from aerodromes within its service area and to supply grid-point data in digital form for up to world-wide coverage.
ATU | aeronauticalUnitType | Aeronautical Unit Type | The type of unit providing aeronautical services. | 27 | rescueCoOrdinationCentre | Rescue Co-ordination Centre | A unit responsible for promoting efficient organization of search and rescue services and for coordinating the conduct of search and rescue operations within a search and rescue region. |  | AVC to same AC and AVC | Exactly matching |  |  |  |  | ATU | aeronauticalUnitType | The type of unit providing aeronautical services. | 27 | rescueCoOrdinationCentre | A unit responsible for promoting efficient organization of search and rescue services and for coordinating the conduct of search and rescue operations within a search and rescue region.
ATU | aeronauticalUnitType | Aeronautical Unit Type | The type of unit providing aeronautical services. | 28 | rescueSubCentre | Rescue Sub-centre | A unit subordinate to a rescue coordination centre, established to complement the latter according to particular provisions of the responsible authorities. |  | AVC to same AC and AVC | Exactly matching |  |  |  |  | ATU | aeronauticalUnitType | The type of unit providing aeronautical services. | 28 | rescueSubCentre | A unit subordinate to a rescue coordination centre, established to complement the latter according to particular provisions of the responsible authorities.
ATU | aeronauticalUnitType | Aeronautical Unit Type | The type of unit providing aeronautical services. | 29 | surfaceMovementRadarOffice | Surface Movement Radar Office | A unit providing ground movement radar services for aircraft. |  | AVC to same AC and AVC | Exactly matching |  |  |  |  | ATU | aeronauticalUnitType | The type of unit providing aeronautical services. | 29 | surfaceMovementRadarOffice | A unit providing ground movement radar services for aircraft.
ATU | aeronauticalUnitType | Aeronautical Unit Type | The type of unit providing aeronautical services. | 3 | autoDependSurveillanceUnit | Automatic Dependent Surveillance Unit | A unit providing ADS support to equipped aircraft. |  | AVC to same AC and AVC | Exactly matching |  |  |  |  | ATU | aeronauticalUnitType | The type of unit providing aeronautical services. | 3 | autoDependSurveillanceUnit | A unit providing ADS support to equipped aircraft.
ATU | aeronauticalUnitType | Aeronautical Unit Type | The type of unit providing aeronautical services. | 30 | aerodromeControlTower | Aerodrome Control Tower | A unit established to provide air traffic control service to aerodrome traffic. |  | AVC to same AC and AVC | Exactly matching |  |  |  |  | ATU | aeronauticalUnitType | The type of unit providing aeronautical services. | 30 | aerodromeControlTower | A unit established to provide air traffic control service to aerodrome traffic.
ATU | aeronauticalUnitType | Aeronautical Unit Type | The type of unit providing aeronautical services. | 31 | upperAreaControlCentre | Upper Area Control Centre | A unit established to provide air traffic control service to controlled flights in upper control areas under its jurisdiction. |  | AVC to same AC and AVC | Exactly matching |  |  |  |  | ATU | aeronauticalUnitType | The type of unit providing aeronautical services. | 31 | upperAreaControlCentre | A unit established to provide air traffic control service to controlled flights in upper control areas under its jurisdiction.
ATU | aeronauticalUnitType | Aeronautical Unit Type | The type of unit providing aeronautical services. | 32 | uhfDirectionFindingStation | UHF Direction Finding Station | A unit providing direction finding services over a ultra high frequency band radio, whose headings will lead the aircraft to a predetermined point such as the DF station or an airport. |  | AVC to same AC and AVC | Exactly matching |  |  |  |  | ATU | aeronauticalUnitType | The type of unit providing aeronautical services. | 32 | uhfDirectionFindingStation | A unit providing direction finding services over a ultra high frequency band radio, whose headings will lead the aircraft to a predetermined point such as the DF station or an airport.
ATU | aeronauticalUnitType | Aeronautical Unit Type | The type of unit providing aeronautical services. | 33 | upperInformationCentre | Upper Information Centre | A unit established to provide flight information service and alerting service for upper airspace levels. |  | AVC to same AC and AVC | Exactly matching |  |  |  |  | ATU | aeronauticalUnitType | The type of unit providing aeronautical services. | 33 | upperInformationCentre | A unit established to provide flight information service and alerting service for upper airspace levels.
ATU | aeronauticalUnitType | Aeronautical Unit Type | The type of unit providing aeronautical services. | 34 | vhfDirectionFindingStation | VHF Direction Finding Station | A unit providing direction finding services over a very high frequency band radio, whose headings will lead the aircraft to a predetermined point such as the DF station or an airport. |  | AVC to same AC and AVC | Exactly matching |  |  |  |  | ATU | aeronauticalUnitType | The type of unit providing aeronautical services. | 34 | vhfDirectionFindingStation | A unit providing direction finding services over a very high frequency band radio, whose headings will lead the aircraft to a predetermined point such as the DF station or an airport.
ATU | aeronauticalUnitType | Aeronautical Unit Type | The type of unit providing aeronautical services. | 35 | worldAreaForecastCentre | World Area Forecast Centre | A meteorological centre designated to prepare and issue significant weather forecasts and upper-air forecasts in digital form on a global basis direct to States by appropriate means as part of the aeronautical fixed service. |  | AVC to same AC and AVC | Exactly matching |  |  |  |  | ATU | aeronauticalUnitType | The type of unit providing aeronautical services. | 35 | worldAreaForecastCentre | A meteorological centre designated to prepare and issue significant weather forecasts and upper-air forecasts in digital form on a global basis direct to States by appropriate means as part of the aeronautical fixed service.
ATU | aeronauticalUnitType | Aeronautical Unit Type | The type of unit providing aeronautical services. | 36 | tempReservedAirspaceMonitor | Temporary Reserved Airspace Monitoring Unit | A unit providing air traffic service within a temporary reserved airspace to participating and non-participating aircraft when the airspace is active. |  | AVC to same AC and AVC | Exactly matching |  |  |  |  | ATU | aeronauticalUnitType | The type of unit providing aeronautical services. | 36 | tempReservedAirspaceMonitor | A unit providing air traffic service within a temporary reserved airspace to participating and non-participating aircraft when the airspace is active.
ATU | aeronauticalUnitType | Aeronautical Unit Type | The type of unit providing aeronautical services. | 37 | aerodromeAisUnit | Aerodrome Aeronautical Information Service (AIS) Unit | A unit established at an aerodrome to provide aeronautical information/data for preflight planning. |  | AVC to same AC and AVC | Exactly matching |  |  |  |  | ATU | aeronauticalUnitType | The type of unit providing aeronautical services. | 37 | aerodromeAisUnit | A unit established at an aerodrome to provide aeronautical information/data for preflight planning.
ATU | aeronauticalUnitType | Aeronautical Unit Type | The type of unit providing aeronautical services. | 4 | advisoryCentre | Advisory Centre | A unit providing a service within advisory airspace to ensure separation, in so far as practical, between aircraft which are operating on IFR flight plans. |  | AVC to same AC and AVC | Exactly matching |  |  |  |  | ATU | aeronauticalUnitType | The type of unit providing aeronautical services. | 4 | advisoryCentre | A unit providing a service within advisory airspace to ensure separation, in so far as practical, between aircraft which are operating on IFR flight plans.
ATU | aeronauticalUnitType | Aeronautical Unit Type | The type of unit providing aeronautical services. | 5 | alertingPost | Alerting Post | Any facility intended to serve as an intermediary between a person reporting an emergency and a rescue coordination centre or rescue subcentre. |  | AVC to same AC and AVC | Exactly matching |  |  |  |  | ATU | aeronauticalUnitType | The type of unit providing aeronautical services. | 5 | alertingPost | Any facility intended to serve as an intermediary between a person reporting an emergency and a rescue coordination centre or rescue subcentre.
ATU | aeronauticalUnitType | Aeronautical Unit Type | The type of unit providing aeronautical services. | 6 | aeroInfoServicesHeadOffice | Aeronautical Information Services Headquarters Office | An office responsible for the provision of aeronautical information services within a defined area of coverage normally comprising a State or group of States. |  | AVC to same AC and AVC | Exactly matching |  |  |  |  | ATU | aeronauticalUnitType | The type of unit providing aeronautical services. | 6 | aeroInfoServicesHeadOffice | An office responsible for the provision of aeronautical information services within a defined area of coverage normally comprising a State or group of States.
ATU | aeronauticalUnitType | Aeronautical Unit Type | The type of unit providing aeronautical services. | 7 | approachControlUnit | Approach Control Unit | A unit established to provide air traffic control service to controlled flights arriving at, or departing from, one or more aerodromes. |  | AVC to same AC and AVC | Exactly matching |  |  |  |  | ATU | aeronauticalUnitType | The type of unit providing aeronautical services. | 7 | approachControlUnit | A unit established to provide air traffic control service to controlled flights arriving at, or departing from, one or more aerodromes.
ATU | aeronauticalUnitType | Aeronautical Unit Type | The type of unit providing aeronautical services. | 8 | arrivalsApproachControl | Arrivals Approach Control Office | A facility providing Air Traffic Control service for arriving IFR and, under certain conditions, VFR aircraft. |  | AVC to same AC and AVC | Exactly matching |  |  |  |  | ATU | aeronauticalUnitType | The type of unit providing aeronautical services. | 8 | arrivalsApproachControl | A facility providing Air Traffic Control service for arriving IFR and, under certain conditions, VFR aircraft.
ATU | aeronauticalUnitType | Aeronautical Unit Type | The type of unit providing aeronautical services. | 9 | departuresApproachControl | Departures Approach Control Office | A facility providing Air Traffic Control service for departing IFR and, under certain conditions, VFR aircraft. |  | AVC to same AC and AVC | Exactly matching |  |  |  |  | ATU | aeronauticalUnitType | The type of unit providing aeronautical services. | 9 | departuresApproachControl | A facility providing Air Traffic Control service for departing IFR and, under certain conditions, VFR aircraft.
ATV | airTrafficTypePermitted | Air Traffic Permitted Type | The type of air traffic allowed to conduct operations in a given area. | 1 | international | International | A flight that departs from one country and arrives in another country. |  | No equivalent in DGFCD | No match
ATV | airTrafficTypePermitted | Air Traffic Permitted Type | The type of air traffic allowed to conduct operations in a given area. | 2 | national | National | A flight that begins and ends in the same country. |  | No equivalent in DGFCD | No match
ATV | airTrafficTypePermitted | Air Traffic Permitted Type | The type of air traffic allowed to conduct operations in a given area. | 3 | instrumentFlightRules | Instrument Flight Rules (IFR) | A flight conducted in accordance with the instrument flight rules. |  | No equivalent in DGFCD | No match
ATV | airTrafficTypePermitted | Air Traffic Permitted Type | The type of air traffic allowed to conduct operations in a given area. | 4 | visualFlightRules | Visual Flight Rules (VFR) | A flight conducted in accordance with the visual flight rules. |  | No equivalent in DGFCD | No match
ATV | airTrafficTypePermitted | Air Traffic Permitted Type | The type of air traffic allowed to conduct operations in a given area. | 5 | scheduled | Scheduled | A flight that takes place in accordance with an airlines published regular timetable, as opposed to a charter flight or special flight. |  | No equivalent in DGFCD | No match
ATV | airTrafficTypePermitted | Air Traffic Permitted Type | The type of air traffic allowed to conduct operations in a given area. | 6 | nonScheduled | Non-scheduled | Charter or Special flights not published in a regular timetable. |  | No equivalent in DGFCD | No match
ATV | airTrafficTypePermitted | Air Traffic Permitted Type | The type of air traffic allowed to conduct operations in a given area. | 7 | private | Private | A flight operated by an individual or corporation, rather than a State or a public body. |  | No equivalent in DGFCD | No match
ATV | airTrafficTypePermitted | Air Traffic Permitted Type | The type of air traffic allowed to conduct operations in a given area. | 8 | military | Military | A flight conducted by Armed Forces of a nation or State. |  | No equivalent in DGFCD | No match
ATV | airTrafficTypePermitted | Air Traffic Permitted Type | The type of air traffic allowed to conduct operations in a given area. | 9 | civil | Civil | A flight not conducted by the military. |  | No equivalent in DGFCD | No match
ATY | airspaceType | Airspace Type | The general structure or characteristics of a particular airspace, as a category. | 1 | airDefenseIdentZone | Air Defense Identification Zone | Special designated airspace of defined dimensions within which aircraft are required to comply with special identification and/or reporting procedures additional to those related to the provision of air traffic services (ATS). | Recognized by ICAO. | AVC to same AC and AVC | Exactly matching |  |  |  |  | ATY | airspaceType | The general structure or characteristics of a particular airspace, as a category. | 1 | airDefenseIdentZone | Special designated airspace of defined dimensions within which aircraft are required to comply with special identification and/or reporting procedures additional to those related to the provision of air traffic services (ATS). | Recognized by ICAO.
ATY | airspaceType | Airspace Type | The general structure or characteristics of a particular airspace, as a category. | 10 | crossBorderArea | Cross Border Area | An airspace of defined dimensions, above the land areas or territorial waters of more than one state. | Mainly used in Europe under the Flexible Use of Airspace (FUA) concept. Not recognized by ICAO. | AVC to same AC and AVC | Exactly matching |  |  |  |  | ATY | airspaceType | The general structure or characteristics of a particular airspace, as a category. | 10 | crossBorderArea | An airspace of defined dimensions, above the land areas or territorial waters of more than one state. | Mainly used in Europe under the Flexible Use of Airspace (FUA) concept. Not recognized by ICAO.
ATY | airspaceType | Airspace Type | The general structure or characteristics of a particular airspace, as a category. | 11 | dangerArea | Danger Area | An airspace of defined dimensions within which activities dangerous to the flight of aircraft may exist at specified times. | Recognized by ICAO. | AVC to same AC and AVC | Exactly matching |  |  |  |  | ATY | airspaceType | The general structure or characteristics of a particular airspace, as a category. | 11 | dangerArea | An airspace of defined dimensions within which activities dangerous to the flight of aircraft may exist at specified times. | Recognized by ICAO.
ATY | airspaceType | Airspace Type | The general structure or characteristics of a particular airspace, as a category. | 12 | flightInformationRegion | Flight Information Region | An airspace of defined dimensions within which flight information service and alerting service are provided. | Might, for example, be used if service provided by more than one unit. Recognized by ICAO. | AVC to same AC and AVC | Exactly matching |  |  |  |  | ATY | airspaceType | The general structure or characteristics of a particular airspace, as a category. | 12 | flightInformationRegion | An airspace of defined dimensions within which flight information service and alerting service are provided. | Might, for example, be used if service provided by more than one unit. Recognized by ICAO.
ATY | airspaceType | Airspace Type | The general structure or characteristics of a particular airspace, as a category. | 13 | areaMinimumAltitude | Area Minimum Altitude | The lowest altitude to be used under instrument meteorological conditions (IMC) which will provide a minimum vertical clearance of 300 metres (1000 feet) or in designated mountainous terrain 600 metres (2000 feet) above all obstacles located in the area s | Published by many States as rectangles of 1 x 1 degree on the ENR 6 charts. Note that in the exact calculation 984 feet can be used as an equivalent to 300 metres. Recognized by ICAO. | AVC to same AC and AVC | Exactly matching |  |  |  |  | ATY | airspaceType | The general structure or characteristics of a particular airspace, as a category. | 13 | areaMinimumAltitude | The lowest altitude to be used under instrument meteorological conditions (IMC) which will provide a minimum vertical clearance of 300 metres (1000 feet) or in designated mountainous terrain 600 metres (2000 feet) above all obstacles located in the area specified. | Published by many States as rectangles of 1 x 1 degree on the ENR 6 charts. Note that in the exact calculation 984 feet can be used as an equivalent to 300 metres. Recognized by ICAO.
ATY | airspaceType | Airspace Type | The general structure or characteristics of a particular airspace, as a category. | 14 | oceanicControlArea | Oceanic Control Area | A Control Area extending upwards in the upper airspace. | Not recognized by ICAO. | AVC to same AC and AVC | Exactly matching |  |  |  |  | ATY | airspaceType | The general structure or characteristics of a particular airspace, as a category. | 14 | oceanicControlArea | A Control Area extending upwards in the upper airspace. | Not recognized by ICAO.
ATY | airspaceType | Airspace Type | The general structure or characteristics of a particular airspace, as a category. | 15 | prohibitedArea | Prohibited Area | An airspace of defined dimensions, above the land areas or territorial waters of a State, within which the flight of aircraft is prohibited. | Recognized by ICAO. | AVC to same AC and AVC | Exactly matching |  |  |  |  | ATY | airspaceType | The general structure or characteristics of a particular airspace, as a category. | 15 | prohibitedArea | An airspace of defined dimensions, above the land areas or territorial waters of a State, within which the flight of aircraft is prohibited. | Recognized by ICAO.
ATY | airspaceType | Airspace Type | The general structure or characteristics of a particular airspace, as a category. | 16 | restrictedArea | Restricted Area | An airspace of defined dimensions, above the land areas or territorial waters of a State, within which the flight of aircraft is restricted in accordance with certain specified conditions. | Also an area in which there are special restrictive measures employed to prevent or minimize interference between friendly forces, or which is under military jurisdiction in which special security measures are employed to prevent unauthorized entry. Recog | AVC to same AC and AVC | Exactly matching |  |  |  |  | ATY | airspaceType | The general structure or characteristics of a particular airspace, as a category. | 16 | restrictedArea | An airspace of defined dimensions, above the land areas or territorial waters of a State, within which the flight of aircraft is restricted in accordance with certain specified conditions. | Also an area in which there are special restrictive measures employed to prevent or minimize interference between friendly forces, or which is under military jurisdiction in which special security measures are employed to prevent unauthorized entry. Recognized by ICAO.
ATY | airspaceType | Airspace Type | The general structure or characteristics of a particular airspace, as a category. | 17 | temporarySegregatedArea | Temporary Segregated Area | An airspace of pre-defined dimensions within which activities require the reservation of airspace for the exclusive use of specific users during a predetermined period of time. | Mainly used in Europe under the Flexible Use of Airspace concept. Not recognized by ICAO. | AVC to same AC and AVC | Exactly matching |  |  |  |  | ATY | airspaceType | The general structure or characteristics of a particular airspace, as a category. | 17 | temporarySegregatedArea | An airspace of pre-defined dimensions within which activities require the reservation of airspace for the exclusive use of specific users during a predetermined period of time. | Mainly used in Europe under the Flexible Use of Airspace concept. Not recognized by ICAO.
ATY | airspaceType | Airspace Type | The general structure or characteristics of a particular airspace, as a category. | 18 | temporaryReservedArea | Temporary Reserved Area | An airspace of pre-defined dimensions within which activities require the reservation of airspace during a predetermined period of time. | Specific to the Flexible Use of Airspace concept in Europe. Not recognized by ICAO. | AVC to same AC and AVC | Exactly matching |  |  |  |  | ATY | airspaceType | The general structure or characteristics of a particular airspace, as a category. | 18 | temporaryReservedArea | An airspace of pre-defined dimensions within which activities require the reservation of airspace during a predetermined period of time. | Specific to the Flexible Use of Airspace concept in Europe. Not recognized by ICAO.
ATY | airspaceType | Airspace Type | The general structure or characteristics of a particular airspace, as a category. | 19 | terminalControlArea | Terminal Control Area | A control area normally established at the confluence of ATS routes in the vicinity of one or more major aerodromes. | Recognized by ICAO. | AVC to same AC and AVC | Exactly matching |  |  |  |  | ATY | airspaceType | The general structure or characteristics of a particular airspace, as a category. | 19 | terminalControlArea | A control area normally established at the confluence of ATS routes in the vicinity of one or more major aerodromes. | Recognized by ICAO.
ATY | airspaceType | Airspace Type | The general structure or characteristics of a particular airspace, as a category. | 2 | airway | Airway | A control area or portion thereof established in the form of a corridor. | NATO specifies that is must be marked with Radio Navigational Aids. Recognized by ICAO. | AVC to same AC and AVC | Exactly matching |  |  |  |  | ATY | airspaceType | The general structure or characteristics of a particular airspace, as a category. | 2 | airway | A control area or portion thereof established in the form of a corridor. | NATO specifies that is must be marked with Radio Navigational Aids. Recognized by ICAO.
ATY | airspaceType | Airspace Type | The general structure or characteristics of a particular airspace, as a category. | 20 | upperControlArea | Upper Control Area | A Control Area extending upwards in the upper airspace. | Not recognized by ICAO. | AVC to same AC and AVC | Exactly matching |  |  |  |  | ATY | airspaceType | The general structure or characteristics of a particular airspace, as a category. | 20 | upperControlArea | A Control Area extending upwards in the upper airspace. | Not recognized by ICAO.
ATY | airspaceType | Airspace Type | The general structure or characteristics of a particular airspace, as a category. | 21 | upperFlightInfoRegion | Upper Flight Information Region | An upper airspace of defined dimensions within which flight information service and alerting service are provided. | Each state determines the definition for upper airspace. Not recognized by ICAO. | AVC to same AC and AVC | Exactly matching |  |  |  |  | ATY | airspaceType | The general structure or characteristics of a particular airspace, as a category. | 21 | upperFlightInfoRegion | An upper airspace of defined dimensions within which flight information service and alerting service are provided. | Each state determines the definition for upper airspace. Not recognized by ICAO.
ATY | airspaceType | Airspace Type | The general structure or characteristics of a particular airspace, as a category. | 22 | lowerTrafficArea | Lower Traffic Area | Control area established inside a flight information region, consisting of a fixed lower boundary and the lower boundary of the upper control region. | For example: Flight information regions for Brest, Bordeaux, Marseille, Paris, and Reims above the highest of either FL115 or 3000 Feet AGL (900 metres), with some exceptions. Specific to French AIP. Not recognized by ICAO. | AVC to same AC and AVC | Exactly matching |  |  |  |  | ATY | airspaceType | The general structure or characteristics of a particular airspace, as a category. | 22 | lowerTrafficArea | Control area established inside a flight information region, consisting of a fixed lower boundary and the lower boundary of the upper control region. | For example: Flight information regions for Brest, Bordeaux, Marseille, Paris, and Reims above the highest of either FL115 or 3000 Feet AGL (900 metres), with some exceptions. Specific to French AIP. Not recognized by ICAO.
ATY | airspaceType | Airspace Type | The general structure or characteristics of a particular airspace, as a category. | 23 | advisoryArea | Advisory Area | An area of defined dimensions within which air traffic advisory service is available. | Air traffic control service provides a much more complete service than air traffic advisory service; advisory areas and routes are therefore not established within controlled airspace, but air traffic advisory service may be provided below and above. Reco | AVC to same AC and AVC | Exactly matching |  |  |  |  | ATY | airspaceType | The general structure or characteristics of a particular airspace, as a category. | 23 | advisoryArea | An area of defined dimensions within which air traffic advisory service is available. | Air traffic control service provides a much more complete service than air traffic advisory service; advisory areas and routes are therefore not established within controlled airspace, but air traffic advisory service may be provided below and above. Recognized by ICAO.
ATY | airspaceType | Airspace Type | The general structure or characteristics of a particular airspace, as a category. | 24 | upperAdvisoryArea | Upper Advisory Area | An area of defined dimensions in upper airspace within which air traffic advisory service is available. | Air traffic control service provides a much more complete service than air traffic advisory service; advisory areas and routes are therefore not established within controlled airspace, but air traffic advisory service may be provided below and above. Reco | AVC to same AC and AVC | Exactly matching |  |  |  |  | ATY | airspaceType | The general structure or characteristics of a particular airspace, as a category. | 24 | upperAdvisoryArea | An area of defined dimensions in upper airspace within which air traffic advisory service is available. | Air traffic control service provides a much more complete service than air traffic advisory service; advisory areas and routes are therefore not established within controlled airspace, but air traffic advisory service may be provided below and above. Recognized by ICAO.
ATY | airspaceType | Airspace Type | The general structure or characteristics of a particular airspace, as a category. | 25 | milAerodromeTrafficZone | Military Aerodrome Traffic Zone | An airspace of defined dimensions established around an military aerodrome for the protection of aerodrome traffic. | Not recognized by ICAO. | AVC to same AC and AVC | Exactly matching |  |  |  |  | ATY | airspaceType | The general structure or characteristics of a particular airspace, as a category. | 25 | milAerodromeTrafficZone | An airspace of defined dimensions established around an military aerodrome for the protection of aerodrome traffic. | Not recognized by ICAO.
ATY | airspaceType | Airspace Type | The general structure or characteristics of a particular airspace, as a category. | 26 | aerodromeTrafficZone | Aerodrome Traffic Zone | An airspace of defined dimensions established around an aerodrome for the protection of aerodrome traffic. | Recognized by ICAO. | AVC to same AC and AVC | Exactly matching |  |  |  |  | ATY | airspaceType | The general structure or characteristics of a particular airspace, as a category. | 26 | aerodromeTrafficZone | An airspace of defined dimensions established around an aerodrome for the protection of aerodrome traffic. | Recognized by ICAO.
ATY | airspaceType | Airspace Type | The general structure or characteristics of a particular airspace, as a category. | 27 | milTerminalControlArea | Military Terminal Control Area | A control area normally established at the confluence of ATS routes in the vicinity of one or more major military aerodromes. | Not recognized by ICAO. | AVC to same AC and AVC | Exactly matching |  |  |  |  | ATY | airspaceType | The general structure or characteristics of a particular airspace, as a category. | 27 | milTerminalControlArea | A control area normally established at the confluence of ATS routes in the vicinity of one or more major military aerodromes. | Not recognized by ICAO.
ATY | airspaceType | Airspace Type | The general structure or characteristics of a particular airspace, as a category. | 28 | standardPressureRegion | Standard Pressure Region | An airspace of defined dimensions within which the standard pressure altimeter setting applies. | Standard Pressure setting is 29.92 inches Hg or 1013.2 hectoPascals (hPa). Not recognized by ICAO. | AVC to same AC and AVC | Exactly matching |  |  |  |  | ATY | airspaceType | The general structure or characteristics of a particular airspace, as a category. | 28 | standardPressureRegion | An airspace of defined dimensions within which the standard pressure altimeter setting applies. | Standard Pressure setting is 29.92 inches Hg or 1013.2 hectoPascals (hPa). Not recognized by ICAO.
ATY | airspaceType | Airspace Type | The general structure or characteristics of a particular airspace, as a category. | 29 | reducedCoOrdinationArea | Reduced Co-ordination Area | An Airspace of defined dimensions within which GAT is permitted to fly 'off-route' without requiring GAT controllers to initiate co-ordination with OAT controllers. | Mainly used in Europe under the Flexible Use of Airspace (FUA) concept. Not recognized by ICAO. | AVC to same AC and AVC | Exactly matching |  |  |  |  | ATY | airspaceType | The general structure or characteristics of a particular airspace, as a category. | 29 | reducedCoOrdinationArea | An Airspace of defined dimensions within which GAT is permitted to fly 'off-route' without requiring GAT controllers to initiate co-ordination with OAT controllers. | Mainly used in Europe under the Flexible Use of Airspace (FUA) concept. Not recognized by ICAO.
ATY | airspaceType | Airspace Type | The general structure or characteristics of a particular airspace, as a category. | 3 | alertArea | Alert Area | Airspace which may contain a high volume of pilot training activities or unusual type of aerial activity, neither of which is hazardous to aircraft. | Mainly used in contiguous United States and its territories. Not recognized by ICAO. | AVC to same AC and AVC | Exactly matching |  |  |  |  | ATY | airspaceType | The general structure or characteristics of a particular airspace, as a category. | 3 | alertArea | Airspace which may contain a high volume of pilot training activities or unusual type of aerial activity, neither of which is hazardous to aircraft. | Mainly used in contiguous United States and its territories. Not recognized by ICAO.
ATY | airspaceType | Airspace Type | The general structure or characteristics of a particular airspace, as a category. | 30 | frenchPeripheralZone | French Peripheral Zone | A classification boundary before crossing which all French or foreign aircraft entering French airspace must be identified, for which purpose they must establish radio contact with the appropriate traffic coordination and control centre. | Crossing the peripheral classification line should be carried out at a minimum flight altitude of 1500 feet. Specific to French airspace. Not recognized by ICAO. | AVC to same AC and AVC | Exactly matching |  |  |  |  | ATY | airspaceType | The general structure or characteristics of a particular airspace, as a category. | 30 | frenchPeripheralZone | A classification boundary before crossing which all French or foreign aircraft entering French airspace must be identified, for which purpose they must establish radio contact with the appropriate traffic coordination and control centre. | Crossing the peripheral classification line should be carried out at a minimum flight altitude of 1500 feet. Specific to French airspace. Not recognized by ICAO.
ATY | airspaceType | Airspace Type | The general structure or characteristics of a particular airspace, as a category. | 31 | warningArea | Warning Area | A non-regulatory airspace of defined dimensions designated over international waters that contains activity which may be hazardous to aircraft not participating in the activity. | Mainly used in contiguous United States and its territories. Not recognized by ICAO. | AVC to same AC and AVC | Exactly matching |  |  |  |  | ATY | airspaceType | The general structure or characteristics of a particular airspace, as a category. | 31 | warningArea | A non-regulatory airspace of defined dimensions designated over international waters that contains activity which may be hazardous to aircraft not participating in the activity. | Mainly used in contiguous United States and its territories. Not recognized by ICAO.
ATY | airspaceType | Airspace Type | The general structure or characteristics of a particular airspace, as a category. | 32 | germanNightLowFlyingSys | German Night Low Flying System | The night low flying system is situated exclusively in Class E controlled airspace with a lower limit of 1000 feet GND and a width of 5 nautical miles for all routes within the Federal Republic of Germany. | It is used by jet combat aircraft, transport and liaison aircraft for night low level (terrain following) flights. Specific to German Airspace. Not recognized by ICAO. | AVC to same AC and AVC | Exactly matching |  |  |  |  | ATY | airspaceType | The general structure or characteristics of a particular airspace, as a category. | 32 | germanNightLowFlyingSys | The night low flying system is situated exclusively in Class E controlled airspace with a lower limit of 1000 feet GND and a width of 5 nautical miles for all routes within the Federal Republic of Germany. | It is used by jet combat aircraft, transport and liaison aircraft for night low level (terrain following) flights. Specific to German Airspace. Not recognized by ICAO.
ATY | airspaceType | Airspace Type | The general structure or characteristics of a particular airspace, as a category. | 33 | germanDeconflictionLine | German Deconfliction Line | Flights with the intention to land, exercises and flights carrying dangerous goods on board of military aircraft of foreign armed forces east of the deconfliction line are subject to authorization by Federal Ministry. | Specific to German Airspace. Not recognized by ICAO. | AVC to same AC and AVC | Exactly matching |  |  |  |  | ATY | airspaceType | The general structure or characteristics of a particular airspace, as a category. | 33 | germanDeconflictionLine | Flights with the intention to land, exercises and flights carrying dangerous goods on board of military aircraft of foreign armed forces east of the deconfliction line are subject to authorization by Federal Ministry. | Specific to German Airspace. Not recognized by ICAO.
ATY | airspaceType | Airspace Type | The general structure or characteristics of a particular airspace, as a category. | 34 | germanLowFlyAreas250Feet | German Low Flying Areas (250 feet) | The Low Flying Areas are special training areas used for air-to-ground attack exercises. | Specific to German Airspace. Not recognized by ICAO. | AVC to same AC and AVC | Exactly matching |  |  |  |  | ATY | airspaceType | The general structure or characteristics of a particular airspace, as a category. | 34 | germanLowFlyAreas250Feet | The Low Flying Areas are special training areas used for air-to-ground attack exercises. | Specific to German Airspace. Not recognized by ICAO.
ATY | airspaceType | Airspace Type | The general structure or characteristics of a particular airspace, as a category. | 35 | specialRulesZone | Special Rules Zone | In order to protect certain kinds of air traffic or special air activities, specified areas may be designated as a special rules zone with further regulations. | The execution of a flight within an SRZ with non-participating aircraft is prohibited during activities. Specific to German Airspace. Not recognized by ICAO. | AVC to same AC and AVC | Exactly matching |  |  |  |  | ATY | airspaceType | The general structure or characteristics of a particular airspace, as a category. | 35 | specialRulesZone | In order to protect certain kinds of air traffic or special air activities, specified areas may be designated as a special rules zone with further regulations. | The execution of a flight within an SRZ with non-participating aircraft is prohibited during activities. Specific to German Airspace. Not recognized by ICAO.
ATY | airspaceType | Airspace Type | The general structure or characteristics of a particular airspace, as a category. | 36 | militaryOperationsArea | Military Operations Area (MOA) | Airspace of defined vertical and lateral limits established for the purpose of separating certain military training operations from civilian air traffic. | Whenever a Military Operations Area (MOA) is being used, non-participating Instrument Flight Rules (IFR) traffic may be cleared through a MOA if IFR separation can be provided by Air Traffic Control (ATC). | AVC to same AC and AVC | Exactly matching |  |  |  |  | ATY | airspaceType | The general structure or characteristics of a particular airspace, as a category. | 36 | militaryOperationsArea | Airspace of defined vertical and lateral limits established for the purpose of separating certain military training operations from civilian air traffic. | Whenever a Military Operations Area (MOA) is being used, non-participating Instrument Flight Rules (IFR) traffic may be cleared through a MOA if IFR separation can be provided by Air Traffic Control (ATC).
ATY | airspaceType | Airspace Type | The general structure or characteristics of a particular airspace, as a category. | 4 | altimeterSettingRegion | Altimeter Setting Region | An airspace of defined dimensions within which standardized altimeter setting procedures apply. | For example: during flight the altimeter shall be set to the current altimeter setting of the nearest station along the route of flight. Not recognized by ICAO. | AVC to same AC and AVC | Exactly matching |  |  |  |  | ATY | airspaceType | The general structure or characteristics of a particular airspace, as a category. | 4 | altimeterSettingRegion | An airspace of defined dimensions within which standardized altimeter setting procedures apply. | For example: during flight the altimeter shall be set to the current altimeter setting of the nearest station along the route of flight. Not recognized by ICAO.
ATY | airspaceType | Airspace Type | The general structure or characteristics of a particular airspace, as a category. | 41 | noFlyArea | No-fly Area | An airspace with defined dimensions in which flight of any type of aircraft is prohibited. | No-fly areas are usually set up in a military context, somewhat like a demilitarized zone in the sky, and usually prohibit military aircraft of a belligerent nation from operating in the region. | AVC to same AC and AVC | Exactly matching |  |  |  |  | ATY | airspaceType | The general structure or characteristics of a particular airspace, as a category. | 41 | noFlyArea | An airspace with defined dimensions in which flight of any type of aircraft is prohibited. | No-fly areas are usually set up in a military context, somewhat like a demilitarized zone in the sky, and usually prohibit military aircraft of a belligerent nation from operating in the region.
ATY | airspaceType | Airspace Type | The general structure or characteristics of a particular airspace, as a category. | 5 | amcManageableDangerArea | AMC Manageable Danger Area | A danger area which is managed and allocated the day before operations of the Temporary Segregated Area. | Mainly used in Europe under the Flexible Use of Airspace (FUA) concept. Not recognized by ICAO. | AVC to same AC and AVC | Exactly matching |  |  |  |  | ATY | airspaceType | The general structure or characteristics of a particular airspace, as a category. | 5 | amcManageableDangerArea | A danger area which is managed and allocated the day before operations of the Temporary Segregated Area. | Mainly used in Europe under the Flexible Use of Airspace (FUA) concept. Not recognized by ICAO.
ATY | airspaceType | Airspace Type | The general structure or characteristics of a particular airspace, as a category. | 6 | amcManageableRestrictArea | AMC Manageable Restricted Area | A restricted area which is managed and allocated the day before operations of the Temporary Segregated Area. | Mainly used in Europe under the Flexible Use of Airspace (FUA) concept. Not recognized by ICAO. | AVC to same AC and AVC | Exactly matching |  |  |  |  | ATY | airspaceType | The general structure or characteristics of a particular airspace, as a category. | 6 | amcManageableRestrictArea | A restricted area which is managed and allocated the day before operations of the Temporary Segregated Area. | Mainly used in Europe under the Flexible Use of Airspace (FUA) concept. Not recognized by ICAO.
ATY | airspaceType | Airspace Type | The general structure or characteristics of a particular airspace, as a category. | 7 | controlArea | Control Area | A controlled airspace extending upwards from a specified limit above the earth. | Recognized by ICAO. | AVC to same AC and AVC | Exactly matching |  |  |  |  | ATY | airspaceType | The general structure or characteristics of a particular airspace, as a category. | 7 | controlArea | A controlled airspace extending upwards from a specified limit above the earth. | Recognized by ICAO.
ATY | airspaceType | Airspace Type | The general structure or characteristics of a particular airspace, as a category. | 8 | controlSector | Control Sector | A subdivision of a designated control area within which responsibility is assigned to one controller or to a small group of controllers. | Recognized by ICAO. | AVC to same AC and AVC | Exactly matching |  |  |  |  | ATY | airspaceType | The general structure or characteristics of a particular airspace, as a category. | 8 | controlSector | A subdivision of a designated control area within which responsibility is assigned to one controller or to a small group of controllers. | Recognized by ICAO.
ATY | airspaceType | Airspace Type | The general structure or characteristics of a particular airspace, as a category. | 9 | controlZone | Control Zone | A controlled airspace extending upwards from the surface of the earth to a specified upper limit. | Recognized by ICAO. | AVC to same AC and AVC | Exactly matching |  |  |  |  | ATY | airspaceType | The general structure or characteristics of a particular airspace, as a category. | 9 | controlZone | A controlled airspace extending upwards from the surface of the earth to a specified upper limit. | Recognized by ICAO.
AVM | absoluteVertAccEvalMeth | Absolute Vertical Accuracy Evaluation Method | The method by which the absolute vertical accuracy was derived. | 1 | geodeticSurveyAdequate | Geodetic Survey Adequate | Geodetic survey control - adequate sample. |  | AVC to same AC and AVC | Exactly matching | 531 code is missing in DGFCD |  |  |  | AVM | absoluteVertAccEvalMeth | The method by which the absolute vertical accuracy was derived. | 1 | geodeticSurveyAdequate | Geodetic survey control - adequate sample.
AVM | absoluteVertAccEvalMeth | Absolute Vertical Accuracy Evaluation Method | The method by which the absolute vertical accuracy was derived. | 10 | insufficientControl | Insufficient Control | Insufficient control presently available to perform metric evaluation - assumed adequate sample. |  | No equivalent in DGFCD | No match
AVM | absoluteVertAccEvalMeth | Absolute Vertical Accuracy Evaluation Method | The method by which the absolute vertical accuracy was derived. | 11 | insufficientIdentFeatures | Insufficient Identifiable Features | Insufficient identifiable map features for metric evaluation - assumed adequate sample. |  | No equivalent in DGFCD | No match
AVM | absoluteVertAccEvalMeth | Absolute Vertical Accuracy Evaluation Method | The method by which the absolute vertical accuracy was derived. | 12 | errorBudgetEvaluation | Error Budget Evaluation | Error budget evaluation (production data). |  | No equivalent in DGFCD | No match
AVM | absoluteVertAccEvalMeth | Absolute Vertical Accuracy Evaluation Method | The method by which the absolute vertical accuracy was derived. | 13 | sourceAccuracy | Source Accuracy | Accuracy evaluation printed on the map sheet or the evaluation was derived from source accuracy. |  | AVC to same AC and AVC | Exactly matching | 531 code is missing in DGFCD |  |  |  | AVM | absoluteVertAccEvalMeth | The method by which the absolute vertical accuracy was derived. | 13 | sourceAccuracy | Accuracy evaluation printed on the map sheet or the evaluation was derived from source accuracy.
AVM | absoluteVertAccEvalMeth | Absolute Vertical Accuracy Evaluation Method | The method by which the absolute vertical accuracy was derived. | 14 | postProductionSampling | Post-Production Sampling | Results from a large sampling of post-production evaluations that are similar in compilation or specification. |  | No equivalent in DGFCD | No match
AVM | absoluteVertAccEvalMeth | Absolute Vertical Accuracy Evaluation Method | The method by which the absolute vertical accuracy was derived. | 15 | productSpecification | Product Specification | Product specification accuracy value - assumed adequate sample. |  | AVC to same AC and AVC | Exactly matching | 531 code is missing in DGFCD |  |  |  | AVM | absoluteVertAccEvalMeth | The method by which the absolute vertical accuracy was derived. | 15 | productSpecification | Product specification accuracy value - assumed adequate sample.
AVM | absoluteVertAccEvalMeth | Absolute Vertical Accuracy Evaluation Method | The method by which the absolute vertical accuracy was derived. | 16 | oldEvaluation | Old Evaluation | Very old evaluation of unknown origin. |  | No equivalent in DGFCD | No match
AVM | absoluteVertAccEvalMeth | Absolute Vertical Accuracy Evaluation Method | The method by which the absolute vertical accuracy was derived. | 17 | analystEstimate | Analyst Estimate | Estimate based on analyst familiarity. |  | No equivalent in DGFCD | No match
AVM | absoluteVertAccEvalMeth | Absolute Vertical Accuracy Evaluation Method | The method by which the absolute vertical accuracy was derived. | 18 | insufficientGraticule | Insufficient Graticule | Insufficient graticule for metric evaluation - assumed small sample. |  | No equivalent in DGFCD | No match
AVM | absoluteVertAccEvalMeth | Absolute Vertical Accuracy Evaluation Method | The method by which the absolute vertical accuracy was derived. | 19 | scaleTooSmall | Scale Too Small | Scale too small (less than 1:300,000) to perform metric evaluation on GDAS systems - assumed adequate sample. |  | No equivalent in DGFCD | No match
AVM | absoluteVertAccEvalMeth | Absolute Vertical Accuracy Evaluation Method | The method by which the absolute vertical accuracy was derived. | 2 | geodeticSurveySmall | Geodetic Survey Small | Geodetic survey control - small sample. |  | AVC to same AC and AVC | Exactly matching | 531 code is missing in DGFCD |  |  |  | AVM | absoluteVertAccEvalMeth | The method by which the absolute vertical accuracy was derived. | 2 | geodeticSurveySmall | Geodetic survey control - small sample.
AVM | absoluteVertAccEvalMeth | Absolute Vertical Accuracy Evaluation Method | The method by which the absolute vertical accuracy was derived. | 20 | digitalProductWithoutMeth | Digital Product without Method | Digital product, no evaluation method available. |  | No equivalent in DGFCD | No match
AVM | absoluteVertAccEvalMeth | Absolute Vertical Accuracy Evaluation Method | The method by which the absolute vertical accuracy was derived. | 21 | evaluationDeferred | Evaluation Deferred | Evaluation deferred (no measurement). |  | AVC to same AC and AVC | Exactly matching | 531 code is missing in DGFCD |  |  |  | AVM | absoluteVertAccEvalMeth | The method by which the absolute vertical accuracy was derived. | 21 | evaluationDeferred | Evaluation deferred (no measurement).
AVM | absoluteVertAccEvalMeth | Absolute Vertical Accuracy Evaluation Method | The method by which the absolute vertical accuracy was derived. | 22 | photogrammAdequate | Photogrammetric Adequate | Photogrammetric control - adequate sample. |  | AVC to same AC and AVC | Exactly matching | 531 code is missing in DGFCD |  |  |  | AVM | absoluteVertAccEvalMeth | The method by which the absolute vertical accuracy was derived. | 22 | photogrammAdequate | Photogrammetric control - adequate sample.
AVM | absoluteVertAccEvalMeth | Absolute Vertical Accuracy Evaluation Method | The method by which the absolute vertical accuracy was derived. | 23 | photogrammSmall | Photogrammetric Small | Photogrammetric control - small sample. |  | AVC to same AC and AVC | Exactly matching | 531 code is missing in DGFCD |  |  |  | AVM | absoluteVertAccEvalMeth | The method by which the absolute vertical accuracy was derived. | 23 | photogrammSmall | Photogrammetric control - small sample.
AVM | absoluteVertAccEvalMeth | Absolute Vertical Accuracy Evaluation Method | The method by which the absolute vertical accuracy was derived. | 3 | photogrammWithBias | Photogrammetric with Bias | Photogrammetric control, however only old statistics are available and unable to convert to 'Photogrammetric GDASII Adequate' (ANA) due to significant bias. |  | No equivalent in DGFCD | No match
AVM | absoluteVertAccEvalMeth | Absolute Vertical Accuracy Evaluation Method | The method by which the absolute vertical accuracy was derived. | 4 | photogrammGdasAdequate | Photogrammetric GDAS Adequate | Photogrammetric control (GDAS II) - adequate sample. | The Geodetic Data Assessment System (GDAS) was a US system used to evaluate the accuracy of hardcopy products; it has been retired. | No equivalent in DGFCD | No match
AVM | absoluteVertAccEvalMeth | Absolute Vertical Accuracy Evaluation Method | The method by which the absolute vertical accuracy was derived. | 5 | photogrammGdasSmall | Photogrammetric GDAS Small | Photogrammetric control (GDAS II) - small sample. | The Geodetic Data Assessment System (GDAS) was a US system used to evaluate the accuracy of hardcopy products; it has been retired. | No equivalent in DGFCD | No match
AVM | absoluteVertAccEvalMeth | Absolute Vertical Accuracy Evaluation Method | The method by which the absolute vertical accuracy was derived. | 6 | photogrammNonGdasAdequate | Photogrammetric non-GDAS Adequate | Photogrammetric control (IEC, FPE) - adequate sample. | The Geodetic Data Assessment System (GDAS) was a US system used to evaluate the accuracy of hardcopy products; it has been retired. | No equivalent in DGFCD | No match
AVM | absoluteVertAccEvalMeth | Absolute Vertical Accuracy Evaluation Method | The method by which the absolute vertical accuracy was derived. | 7 | photogrammNonGdasSmall | Photogrammetric non-GDAS Small | Photogrammetric control (IEC, FPE) - small sample. | The Geodetic Data Assessment System (GDAS) was a US system used to evaluate the accuracy of hardcopy products; it has been retired. | No equivalent in DGFCD | No match
AVM | absoluteVertAccEvalMeth | Absolute Vertical Accuracy Evaluation Method | The method by which the absolute vertical accuracy was derived. | 8 | extrapolation | Extrapolation | Extrapolation. |  | No equivalent in DGFCD | No match
AVM | absoluteVertAccEvalMeth | Absolute Vertical Accuracy Evaluation Method | The method by which the absolute vertical accuracy was derived. | 9 | unableToPerformEvaluation | Unable to Perform Evaluation | Unable to perform metric evaluation for reasons other than 'Scale Too Small' (EZM), 'Insufficient Graticule' (EZG), 'Insufficient Identifiable Features' (AZF), or 'Insufficient Control' (AZE) - assumed adequate sample. |  | No equivalent in DGFCD | No match
AXS | aerodromeSurfaceStatus | Aerodrome Surface Status | The operational status of an aerodrome movement area, as a category. | 1 | closed | Closed | Access is officially prohibited. |  | AVC to same AC and AVC | Exactly matching |  |  |  |  | AXS | aerodromeSurfaceStatus | The operational status of an aerodrome movement area, as a category. | 1 | closed | Access is officially prohibited.
AXS | aerodromeSurfaceStatus | Aerodrome Surface Status | The operational status of an aerodrome movement area, as a category. | 2 | open | Open | Access is officially permitted. |  | AVC to same AC and AVC | Exactly matching |  |  |  |  | AXS | aerodromeSurfaceStatus | The operational status of an aerodrome movement area, as a category. | 2 | open | Access is officially permitted.
AXS | aerodromeSurfaceStatus | Aerodrome Surface Status | The operational status of an aerodrome movement area, as a category. | 3 | workInProgress | Work in Progress | The surface is under construction and is therefore not capable of supporting aircraft operations. |  | AVC to same AC and AVC | Exactly matching |  |  |  |  | AXS | aerodromeSurfaceStatus | The operational status of an aerodrome movement area, as a category. | 3 | workInProgress | The surface is under construction and is therefore not capable of supporting aircraft operations.
AXS | aerodromeSurfaceStatus | Aerodrome Surface Status | The operational status of an aerodrome movement area, as a category. | 4 | parkedDisabledAircraft | Parked or Disabled Aircraft | Aircraft may be parked on the movement surface limiting operations. |  | AVC to same AC and AVC | Exactly matching |  |  |  |  | AXS | aerodromeSurfaceStatus | The operational status of an aerodrome movement area, as a category. | 4 | parkedDisabledAircraft | Aircraft may be parked on the movement surface limiting operations.
B01 | fuelStorageMethod | Fuel Storage Method | The method(s) of fuel storage. | 1 | buriedTank | Buried Tank | One or more buried storage tanks. |  | AVC to same AC and AVC | Exactly matching |  |  |  |  | B01 | fuelStorageMethod | The method(s) of fuel storage. | 1 | buriedTank | One or more buried storage tanks.
B01 | fuelStorageMethod | Fuel Storage Method | The method(s) of fuel storage. | 10 | tankMix | Tank Mix | A mixture of storage tanks that are either buried, semi-buried, or aboveground. |  | AVC to same AC and AVC | Exactly matching |  |  |  |  | B01 | fuelStorageMethod | The method(s) of fuel storage. | 10 | tankMix | A mixture of storage tanks that are either buried, semi-buried, or aboveground.
B01 | fuelStorageMethod | Fuel Storage Method | The method(s) of fuel storage. | 2 | abovegroundTank | Aboveground Tank | One or more aboveground storage tanks. |  | AVC to same AC and AVC | Exactly matching |  |  |  |  | B01 | fuelStorageMethod | The method(s) of fuel storage. | 2 | abovegroundTank | One or more aboveground storage tanks.
B01 | fuelStorageMethod | Fuel Storage Method | The method(s) of fuel storage. | 3 | aboveBuriedTank | Above and/or Buried Tank | A mixture of aboveground and buried storage tanks. |  | AVC to same AC and AVC | Exactly matching |  |  |  |  | B01 | fuelStorageMethod | The method(s) of fuel storage. | 3 | aboveBuriedTank | A mixture of aboveground and buried storage tanks.
B01 | fuelStorageMethod | Fuel Storage Method | The method(s) of fuel storage. | 4 | semiBuriedTank | Semi-buried Tank | One or more semi-buried storage tanks. | For example, partially banked by soil. | AVC to same AC and AVC | Exactly matching |  |  |  |  | B01 | fuelStorageMethod | The method(s) of fuel storage. | 4 | semiBuriedTank | One or more semi-buried storage tanks. | For example, partially banked by soil.
B01 | fuelStorageMethod | Fuel Storage Method | The method(s) of fuel storage. | 5 | aboveSemiBuriedTank | Above and/or Semi-buried Tank | A mixture of aboveground and semi-buried storage tanks. |  | AVC to same AC and AVC | Exactly matching |  |  |  |  | B01 | fuelStorageMethod | The method(s) of fuel storage. | 5 | aboveSemiBuriedTank | A mixture of aboveground and semi-buried storage tanks.
B01 | fuelStorageMethod | Fuel Storage Method | The method(s) of fuel storage. | 6 | buriedSemiBuriedTank | Buried and/or Semi-buried Tank | A mixture of buried and semi-buried storage tanks. |  | AVC to same AC and AVC | Exactly matching |  |  |  |  | B01 | fuelStorageMethod | The method(s) of fuel storage. | 6 | buriedSemiBuriedTank | A mixture of buried and semi-buried storage tanks.
B01 | fuelStorageMethod | Fuel Storage Method | The method(s) of fuel storage. | 7 | railwayTankWagon | Railway Tank Wagon | One or more railway tank wagons. | They are typically stored on a railway siding. | AVC to same AC and AVC | Exactly matching |  |  |  |  | B01 | fuelStorageMethod | The method(s) of fuel storage. | 7 | railwayTankWagon | One or more railway tank wagons. | They are typically stored on a railway siding.
B01 | fuelStorageMethod | Fuel Storage Method | The method(s) of fuel storage. | 8 | tankerTruck | Tanker Truck | One or more tanker trucks. |  | AVC to same AC and AVC | Exactly matching |  |  |  |  | B01 | fuelStorageMethod | The method(s) of fuel storage. | 8 | tankerTruck | One or more tanker trucks.
B01 | fuelStorageMethod | Fuel Storage Method | The method(s) of fuel storage. | 9 | container | Container | A collection of barrels, drums, and/or cans. | Generally of relatively small individual capacity (for example: 55 US gallons). | AVC to same AC and AVC | Exactly matching |  |  |  |  | B01 | fuelStorageMethod | The method(s) of fuel storage. | 9 | container | A collection of barrels, drums, and/or cans. | Generally of relatively small individual capacity (for example: 55 US gallons).
BAC | builtUpAreaDensityCat | Built-up Area Density Category | A general evaluation of the density of a built-up area, as a category. | 1 | sparse | Sparse | The concentration of buildings is low. | A large amount of open land remains. | AVC to same AC and AVC | Exactly matching |  |  |  |  | BAC | builtUpAreaDensityCat | A general evaluation of the density of a built-up area, as a category. | 1 | sparse | The concentration of buildings is low. | A large amount of open land remains.
BAC | builtUpAreaDensityCat | Built-up Area Density Category | A general evaluation of the density of a built-up area, as a category. | 2 | dense | Dense | The concentration of buildings is such that few places remain to construct more buildings. | Very little open land is available. | AVC to same AC and AVC | Exactly matching |  |  |  |  | BAC | builtUpAreaDensityCat | A general evaluation of the density of a built-up area, as a category. | 2 | dense | The concentration of buildings is such that few places remain to construct more buildings. | Very little open land is available.
BAC | builtUpAreaDensityCat | Built-up Area Density Category | A general evaluation of the density of a built-up area, as a category. | 3 | moderate | Moderate | The concentration of buildings is such that space remains for the construction of more buildings. | A significant amount of open land remains. | AVC to same AC and AVC | Exactly matching |  |  |  |  | BAC | builtUpAreaDensityCat | A general evaluation of the density of a built-up area, as a category. | 3 | moderate | The concentration of buildings is such that space remains for the construction of more buildings. | A significant amount of open land remains.
BAT | barrierTopType | Barrier Top Type | The type of structure and/or material mounted on the top of a barrier (for example: a fence or a wall). | 1 | barbedWire | Barbed Wire | Constructed of twisted wire strands with short pointed pieces inserted at intervals. |  | AVC to same AC and AVC | Exactly matching |  |  |  |  | BAT | barrierTopType | The type of structure and/or material mounted on the top of a barrier (for example: a fence or a wall). | 1 | barbedWire | Constructed of twisted wire strands with short pointed pieces inserted at intervals.
BAT | barrierTopType | Barrier Top Type | The type of structure and/or material mounted on the top of a barrier (for example: a fence or a wall). | 2 | chainLink | Chain-link | Constructed of heavy wire in a diamond-shaped mesh. | Usually the top is left untreated, thus exposing an irregular edge. | AVC to same AC and AVC | Exactly matching |  |  |  |  | BAT | barrierTopType | The type of structure and/or material mounted on the top of a barrier (for example: a fence or a wall). | 2 | chainLink | Constructed of heavy wire in a diamond-shaped mesh. | Usually the top is left untreated, thus exposing an irregular edge.
BAT | barrierTopType | Barrier Top Type | The type of structure and/or material mounted on the top of a barrier (for example: a fence or a wall). | 3 | concertinaWire | Concertina Wire | A type of barbed wire or razor wire that is formed in large coils, each consisting of two oppositely wound helices which support each other against crushing, that are expanded like a concertina. |  | AVC to same AC and AVC | Exactly matching |  |  |  |  | BAT | barrierTopType | The type of structure and/or material mounted on the top of a barrier (for example: a fence or a wall). | 3 | concertinaWire | A type of barbed wire or razor wire that is formed in large coils, each consisting of two oppositely wound helices which support each other against crushing, that are expanded like a concertina.
BAT | barrierTopType | Barrier Top Type | The type of structure and/or material mounted on the top of a barrier (for example: a fence or a wall). | 4 | electricWire | Electrified Wire | Constructed of wire that is supported by insulators and electrified so as to shock an animal touching it. | The shock is usually mild for animal fences but potentially life threatening for security fences. | AVC to same AC and AVC | Exactly matching |  |  |  |  | BAT | barrierTopType | The type of structure and/or material mounted on the top of a barrier (for example: a fence or a wall). | 4 | electricWire | Constructed of wire that is supported by insulators and electrified so as to shock an animal touching it. | The shock is usually mild for animal fences but potentially life threatening for security fences.
BAT | barrierTopType | Barrier Top Type | The type of structure and/or material mounted on the top of a barrier (for example: a fence or a wall). | 5 | spiked | Spiked | Surmounted by a dense set of spiked and/or sharp structures (for example: sharp rocks, nails, broken glass, or manufactured saw-toothed metal 'combs'). |  | AVC to same AC and AVC | Exactly matching |  |  |  |  | BAT | barrierTopType | The type of structure and/or material mounted on the top of a barrier (for example: a fence or a wall). | 5 | spiked | Surmounted by a dense set of spiked and/or sharp structures (for example: sharp rocks, nails, broken glass, or manufactured saw-toothed metal 'combs').
BCC | bypassCondition | Bypass Condition | The ease or ability to circumvent a destroyed section of bridge, tunnel or pass within a distance of two kilometres from the feature. | 1 | easy | Easy | Obstacle can be crossed within 2 kilometres of feature, no work. |  | AVC to same AC and AVC | Exactly matching |  |  |  |  | BCC | bypassCondition | The ease or ability to circumvent a destroyed section of bridge, tunnel or pass within a distance of two kilometres from the feature. | 1 | easy | Obstacle can be crossed within 2 kilometres of feature, no work.
BCC | bypassCondition | Bypass Condition | The ease or ability to circumvent a destroyed section of bridge, tunnel or pass within a distance of two kilometres from the feature. | 2 | difficult | Difficult | Obstacle can be crossed within 2 kilometres of feature, work required. |  | AVC to same AC and AVC | Exactly matching |  |  |  |  | BCC | bypassCondition | The ease or ability to circumvent a destroyed section of bridge, tunnel or pass within a distance of two kilometres from the feature. | 2 | difficult | Obstacle can be crossed within 2 kilometres of feature, work required.
BCC | bypassCondition | Bypass Condition | The ease or ability to circumvent a destroyed section of bridge, tunnel or pass within a distance of two kilometres from the feature. | 3 | impossible | Impossible | Obstacle can not be bypassed within 2 kilometres of feature. |  | AVC to same AC and AVC | Exactly matching |  |  |  |  | BCC | bypassCondition | The ease or ability to circumvent a destroyed section of bridge, tunnel or pass within a distance of two kilometres from the feature. | 3 | impossible | Obstacle can not be bypassed within 2 kilometres of feature.
BCO | biologicalCondition | Biological Condition | The biological risk for species. | 1 | intact | Intact | Not threatened at present. |  | No equivalent in DGFCD | No match
BCO | biologicalCondition | Biological Condition | The biological risk for species. | 2 | vulnerable | Vulnerable | A lower risk of extinction of species based on biological factors. |  | No equivalent in DGFCD | No match
BCO | biologicalCondition | Biological Condition | The biological risk for species. | 3 | endangered | Endangered | A high risk of extinction of species based on biological factors. |  | No equivalent in DGFCD | No match
BCP | checkpointType | Checkpoint Type | The type of a point to control passage and/or to register, declare and/or inspect goods, vehicles and/or people. | 1 | borderCrossingOfficial | Border Crossing (Official) | A checkpoint at a crossing to enter or exit a country, that is recognised by both concerned governments. |  | No equivalent in DGFCD | No match
BCP | checkpointType | Checkpoint Type | The type of a point to control passage and/or to register, declare and/or inspect goods, vehicles and/or people. | 2 | borderCrossingUnofficial | Border Crossing (Unofficial) | A checkpoint at a crossing to enter or exit a country, that is not recognised by both concerned governments. |  | No equivalent in DGFCD | No match
BCP | checkpointType | Checkpoint Type | The type of a point to control passage and/or to register, declare and/or inspect goods, vehicles and/or people. | 3 | customsCheckpoint | Customs Checkpoint | Serves as a government checkpoint where customs duties are collected, the flow of goods are regulated and restrictions enforced, and shipments or vehicles are cleared for entering or leaving a country. |  | AVC to different AC, same AVC | Exactly matching |  |  |  |  | FFN | featureFunction | The purpose(s) of, or intended role(s) served by, the feature. | 537 | customsCheckpoint | Serves as a government checkpoint where customs duties are collected, the flow of goods are regulated and restrictions enforced, and shipments or vehicles are cleared for entering or leaving a country.
BCP | checkpointType | Checkpoint Type | The type of a point to control passage and/or to register, declare and/or inspect goods, vehicles and/or people. | 4 | nationalMilitaryCheckpoint | National Military Checkpoint | Set up by national military to regulate the flow of goods and people and enforce restrictions. |  | No equivalent in DGFCD | No match
BCP | checkpointType | Checkpoint Type | The type of a point to control passage and/or to register, declare and/or inspect goods, vehicles and/or people. | 5 | nonNatMilitaryCheckpoint | Non-national Military Checkpoint | Set up by non-national military to regulate the flow of goods and people and enforce restrictions. | Includes NATO crossings. | No equivalent in DGFCD | No match
BCP | checkpointType | Checkpoint Type | The type of a point to control passage and/or to register, declare and/or inspect goods, vehicles and/or people. | 6 | insurgentCheckpoint | Insurgent Checkpoint | Set up and controlled by insurgent armed forces. |  | No equivalent in DGFCD | No match
BCP | checkpointType | Checkpoint Type | The type of a point to control passage and/or to register, declare and/or inspect goods, vehicles and/or people. | 7 | nonMilitarySecurityForcesCheckpoint | Non-military Security Forces Checkpoint | Set up by an official non-military security force (for example: police). |  | AVC to different AC, different AVC | Loosely matching |  |  |  |  | FFN | featureFunction | The purpose(s) of, or intended role(s) served by, the feature. | 833 | securityServices | The administration and operation of security forces and guards of limited jurisdiction.
BCP | checkpointType | Checkpoint Type | The type of a point to control passage and/or to register, declare and/or inspect goods, vehicles and/or people. | 8 | immigration | Immigration | A checkpoint for the regulation of the movement of people between States. |  | AVC to different AC, same AVC | Exactly matching | alphaCode change: immigration -> immigrationControl |  |  |  | FFN | featureFunction | The purpose(s) of, or intended role(s) served by, the feature. | 842 | immigrationControl | The regulation of the movement of people between States. | Accomplished at a physical checkpoint located at an international boundary or port.
BCS | bottomContactStatus | Bottom Contact Status | The status of determination of the nature of a subsurface (bottom) contact. | 1 | detected | Detected | A subsurface contact that distinguishes itself from the general structure of the bottom. | Contacts and echoes of interest may be obtained from first pass multibeam or side scan sonar and magnetometer returns. | No equivalent in DGFCD | No match
BCS | bottomContactStatus | Bottom Contact Status | The status of determination of the nature of a subsurface (bottom) contact. | 2 | classified | Classified | A subsurface contact whose properties (for example: size, shape, shadow and/or structure) lead to the assumption that it may be an obstruction (and potential hazard to navigation). | Determination may require additional passes at slower speeds and better angles (for example: passing parallel to the object, 25-30 metres off its apparent centreline in order to capture a full image and associated shadow). | No equivalent in DGFCD | No match
BCS | bottomContactStatus | Bottom Contact Status | The status of determination of the nature of a subsurface (bottom) contact. | 3 | identified | Identified | The positive identification of a subsurface contact as an obstruction and therefore a potential hazard to navigation. | May require the use of divers, underwater vehicles and/or other systems. If the obstruction is determined to be a wreck, then the use of historical records along with divers reports (private and/or commercial) may result in a specific identification of th | No equivalent in DGFCD | No match
BEC | beachConfiguration | Beach Configuration | The type of configuration of a beach based on its overall shape as observed from above. | 1 | concave | Concave | The centre of the beach curves inward towards the land mass. |  | AVC to same AC and AVC | Exactly matching |  |  |  |  | BEC | beachConfiguration | The type of configuration of a beach based on its overall shape as observed from above. | 1 | concave | The centre of the beach curves inward towards the land mass.
BEC | beachConfiguration | Beach Configuration | The type of configuration of a beach based on its overall shape as observed from above. | 2 | convex | Convex | The centre of the beach curves (bulges) outwards into the water. |  | AVC to same AC and AVC | Exactly matching |  |  |  |  | BEC | beachConfiguration | The type of configuration of a beach based on its overall shape as observed from above. | 2 | convex | The centre of the beach curves (bulges) outwards into the water.
BEC | beachConfiguration | Beach Configuration | The type of configuration of a beach based on its overall shape as observed from above. | 3 | irregular | Irregular | The beach configuration is without symmetry or even shape. |  | AVC to same AC and AVC | Exactly matching |  |  |  |  | BEC | beachConfiguration | The type of configuration of a beach based on its overall shape as observed from above. | 3 | irregular | The beach configuration is without symmetry or even shape.
BEC | beachConfiguration | Beach Configuration | The type of configuration of a beach based on its overall shape as observed from above. | 4 | straight | Straight | The beach is essentially linear, without curves. |  | AVC to same AC and AVC | Exactly matching |  |  |  |  | BEC | beachConfiguration | The type of configuration of a beach based on its overall shape as observed from above. | 4 | straight | The beach is essentially linear, without curves.
BET | maritimeNavBeaconType | Maritime Navigation Beacon Type | The type of a beacon based on its significance to maritime navigation. | 1 | cardinal | Cardinal | A beacon used to indicate that the best navigable water is to be found in one particular of the quadrants that are bounded by the four bearings NW, NE, SE and SW taken from the position of the mark. |  | No equivalent in DGFCD | No match | eastCardinal, nprthCardinal, southCardinal and westCardinal are separate AVCs
BET | maritimeNavBeaconType | Maritime Navigation Beacon Type | The type of a beacon based on its significance to maritime navigation. | 10 | oceanDataAcqSystemBuoy | Ocean Data Acquisition System (ODAS) Buoy | A beacon associated with a large (up to 6 metres in diameter) buoy carrying oceanographic and meteorological sensors together with an on-board data recording system. | When anchored by means of an elastic mooring an accelerometer mounted within the buoy registers the rate at which the buoy is rising or falling as it follows the pattern of waves; by integrating against time, the acceleration signal can be converted to ve | No equivalent in DGFCD | No match
BET | maritimeNavBeaconType | Maritime Navigation Beacon Type | The type of a beacon based on its significance to maritime navigation. | 102 | entryProhibited | Entry Prohibited | A beacon indicating that entry is prohibited. |  | AVC to same AC and AVC | Exactly matching |  |  |  |  | BET | maritimeNavBeaconType | The type of a beacon based on its significance to maritime navigation. | 102 | entryProhibited | A beacon indicating that entry is prohibited.
BET | maritimeNavBeaconType | Maritime Navigation Beacon Type | The type of a beacon based on its significance to maritime navigation. | 103 | workInProgress | Work In Progress | A beacon indicating that work (generally construction) is in progress. |  | AVC to same AC and AVC | Exactly matching |  |  |  |  | BET | maritimeNavBeaconType | The type of a beacon based on its significance to maritime navigation. | 103 | workInProgress | A beacon indicating that work (generally construction) is in progress.
BET | maritimeNavBeaconType | Maritime Navigation Beacon Type | The type of a beacon based on its significance to maritime navigation. | 104 | articulatedDaybeacon | Articulated Daybeacon | An articulated beacon consisting of an unlighted panel of adequate viewing area to be seen at the required distance and having a distinctive shape, colour and/or number that serve to facilitate its recognition against a daylight viewing background. | The beacon is fixed to a vertical pipe structure that oscillates around a universal coupling connected to a sinker and is kept upright by the buoyancy of a submerged floating chamber. It is primarily designed to mark narrow channels with greater precision | AVC to different AC, different AVC | Loosely matching |  |  |  |  | MNB | mariNavBeaconStructType | The type of a maritime navigation beacon based on its design and/or structure. | 1 | articulatedBeacon | A beacon fixed to a vertical pipe structure that oscillates around a universal coupling connected to a sinker. | The beacon is kept upright by the buoyancy of a submerged floating chamber and is primarily designed to mark narrow channels with greater precision than conventional buoys.
BET | maritimeNavBeaconType | Maritime Navigation Beacon Type | The type of a beacon based on its significance to maritime navigation. | 105 | triangleDaybeacon | Triangle Daybeacon | A beacon consisting of an unlighted triangle-shaped panel of adequate viewing area to be seen at the required distance and having a distinctive colour and/or number that serve to facilitate its recognition against a daylight viewing background. |  | AVC to different AC, different AVC | Loosely matching |  |  |  |  | DKS | daymarkShape | The distinctive shape of a daymark. | 3 | triangle | A triangle-shaped panel.
BET | maritimeNavBeaconType | Maritime Navigation Beacon Type | The type of a beacon based on its significance to maritime navigation. | 106 | rectangleDaybeacon | Rectangle Daybeacon | A beacon consisting of an unlighted rectangle-shaped panel of adequate viewing area to be seen at the required distance and having a distinctive colour and/or number that serve to facilitate its recognition against a daylight viewing background. |  | AVC to different AC, different AVC | Loosely matching |  |  |  |  | DKS | daymarkShape | The distinctive shape of a daymark. | 1 | rectangle | A rectangle-shaped panel.
BET | maritimeNavBeaconType | Maritime Navigation Beacon Type | The type of a beacon based on its significance to maritime navigation. | 107 | insubstantialNavMark | Insubstantial Navigation Mark | A small, insubstantial navigational mark. | For example, a staff placed on top of a rock or shoal to mark a hazard or serve as a navigational aid. | No equivalent in DGFCD | No match
BET | maritimeNavBeaconType | Maritime Navigation Beacon Type | The type of a beacon based on its significance to maritime navigation. | 108 | withy | Withy | A tree without roots stuck or spoiled into the bottom of the sea to serve as a navigational aid. |  | AVC to different AC, same AVC | Exactly matching |  |  |  |  | MNB | mariNavBeaconStructType | The type of a maritime navigation beacon based on its design and/or structure. | 6 | withy | A tree without roots stuck or spoiled into the bottom of the sea to serve as a navigational aid.
BET | maritimeNavBeaconType | Maritime Navigation Beacon Type | The type of a beacon based on its significance to maritime navigation. | 109 | beaconTower | Beacon Tower | A solid structure of the order of 10 metres in height used as a navigational aid. |  | AVC to different AC, same AVC | Exactly matching |  |  |  |  | MNB | mariNavBeaconStructType | The type of a maritime navigation beacon based on its design and/or structure. | 2 | beaconTower | A solid structure of the order of 10 metres in height used as a navigational aid.
BET | maritimeNavBeaconType | Maritime Navigation Beacon Type | The type of a beacon based on its significance to maritime navigation. | 110 | latticeBeacon | Lattice Beacon | A structure consisting of strips of metal or wood crossed or interlaced to form a structure to serve as an aid to navigation or as a support for an aid to navigation. |  | AVC to different AC, same AVC | Exactly matching |  |  |  |  | MNB | mariNavBeaconStructType | The type of a maritime navigation beacon based on its design and/or structure. | 4 | latticeBeacon | A structure consisting of strips of metal or wood crossed or interlaced to form a structure to serve as an aid to navigation or as a support for an aid to navigation.
BET | maritimeNavBeaconType | Maritime Navigation Beacon Type | The type of a beacon based on its significance to maritime navigation. | 111 | wellhead | Wellhead | A beacon indicating a borehole that produces or is capable of producing oil or natural gas. |  | AVC to same AC and AVC | Exactly matching |  |  |  |  | BET | maritimeNavBeaconType | The type of a beacon based on its significance to maritime navigation. | 111 | wellhead | A beacon indicating a borehole that produces or is capable of producing oil or natural gas.
BET | maritimeNavBeaconType | Maritime Navigation Beacon Type | The type of a beacon based on its significance to maritime navigation. | 112 | channelSeparation | Channel Separation | A beacon indicating the point at which a channel divides separately into two channels. |  | AVC to different AC, different AVC | Loosely matching |  |  |  |  | BET | maritimeNavBeaconType | The type of a beacon based on its significance to maritime navigation. | 22 | bifurcation | A distinctive lateral beacon used to indicate both the point at which a channel divides and the channel that has been designated as preferred channel.
BET | maritimeNavBeaconType | Maritime Navigation Beacon Type | The type of a beacon based on its significance to maritime navigation. | 113 | marineFarm | Marine Farm | A beacon indicating the existence of a fish, mussel, oyster or pearl farm and/or culture. |  | AVC to same AC and AVC | Exactly matching |  |  |  |  | BET | maritimeNavBeaconType | The type of a beacon based on its significance to maritime navigation. | 113 | marineFarm | A beacon indicating the existence of a fish, mussel, oyster or pearl farm and/or culture.
BET | maritimeNavBeaconType | Maritime Navigation Beacon Type | The type of a beacon based on its significance to maritime navigation. | 114 | artificialReef | Artificial Reef | A beacon indicating the existence or the extent of an artificial reef. |  | AVC to same AC and AVC | Exactly matching |  |  |  |  | BET | maritimeNavBeaconType | The type of a beacon based on its significance to maritime navigation. | 114 | artificialReef | A beacon indicating the existence or the extent of an artificial reef.
BET | maritimeNavBeaconType | Maritime Navigation Beacon Type | The type of a beacon based on its significance to maritime navigation. | 115 | special | Special | A beacon primarily used to indicate an area or feature referred to in nautical documents (for example: chart, Sailing Directions or Notices to Mariners) rather than to assist navigation. |  | AVC to same AC and AVC | Exactly matching |  |  |  |  | BET | maritimeNavBeaconType | The type of a beacon based on its significance to maritime navigation. | 115 | special | A beacon primarily used to indicate an area or feature referred to in nautical documents (for example: chart, Sailing Directions or Notices to Mariners) rather than to assist navigation.
BET | maritimeNavBeaconType | Maritime Navigation Beacon Type | The type of a beacon based on its significance to maritime navigation. | 116 | notice | Notice | A beacon providing information to the mariner. |  | AVC to same AC and AVC | Exactly matching |  |  |  |  | BET | maritimeNavBeaconType | The type of a beacon based on its significance to maritime navigation. | 116 | notice | A beacon providing information to the mariner.
BET | maritimeNavBeaconType | Maritime Navigation Beacon Type | The type of a beacon based on its significance to maritime navigation. | 117 | generalWarning | General Warning | A beacon indicating that special caution must be exercised in the vicinity of the beacon. |  | AVC to same AC and AVC | Exactly matching |  |  |  |  | BET | maritimeNavBeaconType | The type of a beacon based on its significance to maritime navigation. | 117 | generalWarning | A beacon indicating that special caution must be exercised in the vicinity of the beacon.
BET | maritimeNavBeaconType | Maritime Navigation Beacon Type | The type of a beacon based on its significance to maritime navigation. | 118 | anchorage | Anchorage | A beacon indicating an anchorage. |  | AVC to same AC and AVC | Exactly matching |  |  |  |  | BET | maritimeNavBeaconType | The type of a beacon based on its significance to maritime navigation. | 118 | anchorage | A beacon indicating an anchorage.
BET | maritimeNavBeaconType | Maritime Navigation Beacon Type | The type of a beacon based on its significance to maritime navigation. | 119 | control | Control | A beacon indicating the location at which a restriction or requirement exists. |  | AVC to same AC and AVC | Exactly matching |  |  |  |  | BET | maritimeNavBeaconType | The type of a beacon based on its significance to maritime navigation. | 119 | control | A beacon indicating the location at which a restriction or requirement exists.
BET | maritimeNavBeaconType | Maritime Navigation Beacon Type | The type of a beacon based on its significance to maritime navigation. | 120 | squareDaybeacon | Square Daybeacon | A beacon consisting of an unlighted square-shaped panel of adequate viewing area to be seen at the required distance and having a distinctive colour and/or number that serve to facilitate its recognition against a daylight viewing background. |  | AVC to different AC, different AVC | Loosely matching |  |  |  |  | DKS | daymarkShape | The distinctive shape of a daymark. | 2 | square | A square-shaped panel.
BET | maritimeNavBeaconType | Maritime Navigation Beacon Type | The type of a beacon based on its significance to maritime navigation. | 31 | aeronauticalAnchorage | Aeronautical Anchorage | A beacon indicating an aeronautical anchorage (for example: for seaplanes). |  | AVC to same AC and AVC | Exactly matching |  |  |  |  | BET | maritimeNavBeaconType | The type of a beacon based on its significance to maritime navigation. | 31 | aeronauticalAnchorage | A beacon indicating an aeronautical anchorage (for example: for seaplanes).
BET | maritimeNavBeaconType | Maritime Navigation Beacon Type | The type of a beacon based on its significance to maritime navigation. | 34 | spoilGround | Spoil Ground | A beacon indicating the limit of a spoil ground. |  | AVC to same AC and AVC | Exactly matching |  |  |  |  | BET | maritimeNavBeaconType | The type of a beacon based on its significance to maritime navigation. | 34 | spoilGround | A beacon indicating the limit of a spoil ground.
BET | maritimeNavBeaconType | Maritime Navigation Beacon Type | The type of a beacon based on its significance to maritime navigation. | 35 | articulatedBeacon | Articulated Beacon | A beacon fixed to a vertical pipe structure that oscillates around a universal coupling connected to a sinker. | The beacon is kept upright by the buoyancy of a submerged floating chamber and is primarily designed to mark narrow channels with greater precision than conventional buoys. | AVC to different AC, same AVC | Exactly matching |  |  |  |  | MNB | mariNavBeaconStructType | The type of a maritime navigation beacon based on its design and/or structure. | 1 | articulatedBeacon | A beacon fixed to a vertical pipe structure that oscillates around a universal coupling connected to a sinker. | The beacon is kept upright by the buoyancy of a submerged floating chamber and is primarily designed to mark narrow channels with greater precision than conventional buoys.
BET | maritimeNavBeaconType | Maritime Navigation Beacon Type | The type of a beacon based on its significance to maritime navigation. | 36 | floatingRadiobeacon | Floating Radiobeacon | A buoy equipped with a marker radiobeacon serving as an aid to navigation and secured to its charted position by a mooring. |  | AVC to Boolean AC | Loosely matching | maritimeRadiobeaconPresent = YES
BET | maritimeNavBeaconType | Maritime Navigation Beacon Type | The type of a beacon based on its significance to maritime navigation. | 40 | radarTransponder | Radar Transponder | A transponder beacon transmitting a coded signal on radar frequency, permitting an interrogating craft to determine the bearing and range of the transponder. |  | No equivalent in DGFCD | No match
BET | maritimeNavBeaconType | Maritime Navigation Beacon Type | The type of a beacon based on its significance to maritime navigation. | 41 | pileBeacon | Pile Beacon | A long pile (for example: a heavy timber or section of steel, wood, or concrete) forced into the earth that may serve as an aid to navigation or as a support for an aid to navigation. | A topmark may or may not be present. | AVC to different AC, same AVC | Exactly matching |  |  |  |  | MNB | mariNavBeaconStructType | The type of a maritime navigation beacon based on its design and/or structure. | 5 | pileBeacon | A long pile (for example: a heavy timber or section of steel, wood, or concrete) forced into the earth that may serve as an aid to navigation or as a support for an aid to navigation. | A topmark may or may not be present.
BET | maritimeNavBeaconType | Maritime Navigation Beacon Type | The type of a beacon based on its significance to maritime navigation. | 42 | cairn | Cairn | A mound of stones, usually conical or pyramidal, raised as a landmark or to designate a point of importance in surveying. |  | AVC to different AC, same AVC | Exactly matching |  |  |  |  | MNB | mariNavBeaconStructType | The type of a maritime navigation beacon based on its design and/or structure. | 3 | cairn | A mound of stones, usually conical or pyramidal, raised as a landmark or to designate a point of importance in surveying.
BET | maritimeNavBeaconType | Maritime Navigation Beacon Type | The type of a beacon based on its significance to maritime navigation. | 43 | buoyantBeacon | Buoyant Beacon | A tall spar-like beacon fitted with a permanently submerged buoyancy chamber, the lower end of the body is secured to seabed sinker either by a flexible joint or by a cable under tension. |  | No equivalent in DGFCD | No match
BET | maritimeNavBeaconType | Maritime Navigation Beacon Type | The type of a beacon based on its significance to maritime navigation. | 44 | firingDangerArea | Firing Danger Area | A beacon indicating a firing danger area. |  | AVC to same AC and AVC | Exactly matching |  |  |  |  | BET | maritimeNavBeaconType | The type of a beacon based on its significance to maritime navigation. | 44 | firingDangerArea | A beacon indicating a firing danger area.
BET | maritimeNavBeaconType | Maritime Navigation Beacon Type | The type of a beacon based on its significance to maritime navigation. | 45 | target | Target | A beacon distinctively marked to aid in its identification (for example: as a weapons target, or for identification on a photograph). |  | AVC to same AC and AVC | Exactly matching |  |  |  |  | BET | maritimeNavBeaconType | The type of a beacon based on its significance to maritime navigation. | 45 | target | A beacon distinctively marked to aid in its identification (for example: as a weapons target, or for identification on a photograph).
BET | maritimeNavBeaconType | Maritime Navigation Beacon Type | The type of a beacon based on its significance to maritime navigation. | 46 | markerShip | Marker Ship | A beacon indicating the position of a ship which is used as a target during military exercises. |  | AVC to same AC and AVC | Exactly matching |  |  |  |  | BET | maritimeNavBeaconType | The type of a beacon based on its significance to maritime navigation. | 46 | markerShip | A beacon indicating the position of a ship which is used as a target during military exercises.
BET | maritimeNavBeaconType | Maritime Navigation Beacon Type | The type of a beacon based on its significance to maritime navigation. | 47 | degaussingRange | Degaussing Range | A beacon indicating a degaussing range. |  | AVC to same AC and AVC | Exactly matching |  |  |  |  | BET | maritimeNavBeaconType | The type of a beacon based on its significance to maritime navigation. | 47 | degaussingRange | A beacon indicating a degaussing range.
BET | maritimeNavBeaconType | Maritime Navigation Beacon Type | The type of a beacon based on its significance to maritime navigation. | 48 | barge | Barge | A beacon of relevance to barges. |  | AVC to same AC and AVC | Exactly matching |  |  |  |  | BET | maritimeNavBeaconType | The type of a beacon based on its significance to maritime navigation. | 48 | barge | A beacon of relevance to barges.
BET | maritimeNavBeaconType | Maritime Navigation Beacon Type | The type of a beacon based on its significance to maritime navigation. | 49 | cable | Cable | A beacon indicating the position of submarine cables or the point at which they run on to the land. |  | AVC to same AC and AVC | Exactly matching |  |  |  |  | BET | maritimeNavBeaconType | The type of a beacon based on its significance to maritime navigation. | 49 | cable | A beacon indicating the position of submarine cables or the point at which they run on to the land.
BET | maritimeNavBeaconType | Maritime Navigation Beacon Type | The type of a beacon based on its significance to maritime navigation. | 5 | lateral | Lateral | A beacon used to indicate a lateral limit of navigable water. |  | No equivalent in DGFCD | No match
BET | maritimeNavBeaconType | Maritime Navigation Beacon Type | The type of a beacon based on its significance to maritime navigation. | 50 | outfall | Outfall | A beacon indicating the position of an outfall or the point at which it leaves the land. |  | AVC to same AC and AVC | Exactly matching |  |  |  |  | BET | maritimeNavBeaconType | The type of a beacon based on its significance to maritime navigation. | 50 | outfall | A beacon indicating the position of an outfall or the point at which it leaves the land.
BET | maritimeNavBeaconType | Maritime Navigation Beacon Type | The type of a beacon based on its significance to maritime navigation. | 51 | recording | Recording | A beacon used to record data for scientific purposes. |  | AVC to same AC and AVC | Exactly matching |  |  |  |  | BET | maritimeNavBeaconType | The type of a beacon based on its significance to maritime navigation. | 51 | recording | A beacon used to record data for scientific purposes.
BET | maritimeNavBeaconType | Maritime Navigation Beacon Type | The type of a beacon based on its significance to maritime navigation. | 52 | recreationZone | Recreation Zone | A beacon indicating a recreation zone. |  | AVC to same AC and AVC | Exactly matching |  |  |  |  | BET | maritimeNavBeaconType | The type of a beacon based on its significance to maritime navigation. | 52 | recreationZone | A beacon indicating a recreation zone.
BET | maritimeNavBeaconType | Maritime Navigation Beacon Type | The type of a beacon based on its significance to maritime navigation. | 53 | leadingLine | Leading Line | A beacon identifying a leading line for vessels when they are in transit. | A maritime aid to navigation so located as to indicate the path to be followed. | AVC to same AC and AVC | Exactly matching |  |  |  |  | BET | maritimeNavBeaconType | The type of a beacon based on its significance to maritime navigation. | 53 | leadingLine | A beacon identifying a leading line for vessels when they are in transit. | A maritime aid to navigation so located as to indicate the path to be followed.
BET | maritimeNavBeaconType | Maritime Navigation Beacon Type | The type of a beacon based on its significance to maritime navigation. | 54 | measuredDistance | Measured Distance | A beacon forming part of a transit indicating one end of a measured distance. |  | AVC to same AC and AVC | Exactly matching |  |  |  |  | BET | maritimeNavBeaconType | The type of a beacon based on its significance to maritime navigation. | 54 | measuredDistance | A beacon forming part of a transit indicating one end of a measured distance.
BET | maritimeNavBeaconType | Maritime Navigation Beacon Type | The type of a beacon based on its significance to maritime navigation. | 55 | tss | TSS | A beacon indicating a traffic separation scheme. |  | AVC to same AC and AVC | Exactly matching |  |  |  |  | BET | maritimeNavBeaconType | The type of a beacon based on its significance to maritime navigation. | 55 | tss | A beacon indicating a traffic separation scheme.
BET | maritimeNavBeaconType | Maritime Navigation Beacon Type | The type of a beacon based on its significance to maritime navigation. | 56 | anchoringProhib | Anchoring Prohibited | A beacon indicating an area where anchoring is prohibited. |  | AVC to same AC and AVC | Exactly matching | alphacode change: anchoringProhib -> anchoringProhibited |  |  |  | BET | maritimeNavBeaconType | The type of a beacon based on its significance to maritime navigation. | 56 | anchoringProhibited | A beacon indicating an area where anchoring is prohibited.
BET | maritimeNavBeaconType | Maritime Navigation Beacon Type | The type of a beacon based on its significance to maritime navigation. | 57 | berthingProhib | Berthing Prohibited | A beacon indicating that berthing is prohibited. |  | AVC to same AC and AVC | Exactly matching | alphacode change: berthingProhib -> berthingProhibited |  |  |  | BET | maritimeNavBeaconType | The type of a beacon based on its significance to maritime navigation. | 57 | berthingProhibited | A beacon indicating that berthing is prohibited.
BET | maritimeNavBeaconType | Maritime Navigation Beacon Type | The type of a beacon based on its significance to maritime navigation. | 58 | overtakingProhib | Overtaking Prohibited | A beacon indicating that overtaking is prohibited. |  | AVC to same AC and AVC | Exactly matching | alphacode change: overtakingProhib -> overtakingProhibited |  |  |  | BET | maritimeNavBeaconType | The type of a beacon based on its significance to maritime navigation. | 58 | overtakingProhibited | A beacon indicating that overtaking is prohibited.
BET | maritimeNavBeaconType | Maritime Navigation Beacon Type | The type of a beacon based on its significance to maritime navigation. | 59 | twoWayTrafficProhib | Two-way Traffic Prohibited | A beacon indicating a one way route. |  | AVC to same AC and AVC | Exactly matching | alphacode change: twoWayTrafficProhib -> twoWayTrafficProhibited |  |  |  | BET | maritimeNavBeaconType | The type of a beacon based on its significance to maritime navigation. | 59 | twoWayTrafficProhibited | A beacon indicating a one way route.
BET | maritimeNavBeaconType | Maritime Navigation Beacon Type | The type of a beacon based on its significance to maritime navigation. | 60 | reducedWake | Reduced Wake | A beacon indicating that vessels must not generate excessive wake. |  | AVC to same AC and AVC | Exactly matching |  |  |  |  | BET | maritimeNavBeaconType | The type of a beacon based on its significance to maritime navigation. | 60 | reducedWake | A beacon indicating that vessels must not generate excessive wake.
BET | maritimeNavBeaconType | Maritime Navigation Beacon Type | The type of a beacon based on its significance to maritime navigation. | 61 | speedLimit | Speed Limit | A beacon indicating that a speed limit applies. |  | AVC to same AC and AVC | Exactly matching |  |  |  |  | BET | maritimeNavBeaconType | The type of a beacon based on its significance to maritime navigation. | 61 | speedLimit | A beacon indicating that a speed limit applies.
BET | maritimeNavBeaconType | Maritime Navigation Beacon Type | The type of a beacon based on its significance to maritime navigation. | 62 | stop | Stop | A beacon indicating the place where the bow of a ship must stop when traffic lights show red. |  | AVC to same AC and AVC | Exactly matching |  |  |  |  | BET | maritimeNavBeaconType | The type of a beacon based on its significance to maritime navigation. | 62 | stop | A beacon indicating the place where the bow of a ship must stop when traffic lights show red.
BET | maritimeNavBeaconType | Maritime Navigation Beacon Type | The type of a beacon based on its significance to maritime navigation. | 63 | soundShipsSiren | Sound Ship's Siren | A beacon indicating that a ship should sound its siren or horn. |  | AVC to same AC and AVC | Exactly matching |  |  |  |  | BET | maritimeNavBeaconType | The type of a beacon based on its significance to maritime navigation. | 63 | soundShipsSiren | A beacon indicating that a ship should sound its siren or horn.
BET | maritimeNavBeaconType | Maritime Navigation Beacon Type | The type of a beacon based on its significance to maritime navigation. | 64 | restrictedVerClear | Restricted Vertical Clearance | A beacon indicating the minimum vertical space available for passage. |  | AVC to same AC and AVC | Exactly matching | alphacode change: restrictedVerClear -> restrictedVerClearance |  |  |  | BET | maritimeNavBeaconType | The type of a beacon based on its significance to maritime navigation. | 64 | restrictedVerClearance | A beacon indicating the minimum vertical space available for passage.
BET | maritimeNavBeaconType | Maritime Navigation Beacon Type | The type of a beacon based on its significance to maritime navigation. | 65 | maximumVesselsDraught | Maximum Vessel's Draught | A beacon indicating the maximum draft of vessels permitted. |  | AVC to same AC and AVC | Exactly matching |  |  |  |  | BET | maritimeNavBeaconType | The type of a beacon based on its significance to maritime navigation. | 65 | maximumVesselsDraught | A beacon indicating the maximum draft of vessels permitted.
BET | maritimeNavBeaconType | Maritime Navigation Beacon Type | The type of a beacon based on its significance to maritime navigation. | 66 | restrictedHorizClear | Restricted Horizontal Clearance | A beacon indicating the minimum horizontal space available for passage. |  | AVC to same AC and AVC | Exactly matching | alphacode change: restrictedHorizClear -> restrictedHorizClearance |  |  |  | BET | maritimeNavBeaconType | The type of a beacon based on its significance to maritime navigation. | 66 | restrictedHorizClearance | A beacon indicating the minimum horizontal space available for passage.
BET | maritimeNavBeaconType | Maritime Navigation Beacon Type | The type of a beacon based on its significance to maritime navigation. | 67 | strongCurrentWarning | Strong Current Warning | A beacon warning of strong currents. |  | AVC to same AC and AVC | Exactly matching |  |  |  |  | BET | maritimeNavBeaconType | The type of a beacon based on its significance to maritime navigation. | 67 | strongCurrentWarning | A beacon warning of strong currents.
BET | maritimeNavBeaconType | Maritime Navigation Beacon Type | The type of a beacon based on its significance to maritime navigation. | 68 | berthingPermitted | Berthing Permitted | A beacon indicating that berthing is allowed. |  | AVC to same AC and AVC | Exactly matching |  |  |  |  | BET | maritimeNavBeaconType | The type of a beacon based on its significance to maritime navigation. | 68 | berthingPermitted | A beacon indicating that berthing is allowed.
BET | maritimeNavBeaconType | Maritime Navigation Beacon Type | The type of a beacon based on its significance to maritime navigation. | 69 | overheadPowerCable | Overhead Power Cable | A beacon indicating an overhead power cable. |  | AVC to same AC and AVC | Exactly matching |  |  |  |  | BET | maritimeNavBeaconType | The type of a beacon based on its significance to maritime navigation. | 69 | overheadPowerCable | A beacon indicating an overhead power cable.
BET | maritimeNavBeaconType | Maritime Navigation Beacon Type | The type of a beacon based on its significance to maritime navigation. | 7 | mooring | Mooring | A beacon indicating a mooring or moorings. |  | AVC to same AC and AVC | Exactly matching |  |  |  |  | BET | maritimeNavBeaconType | The type of a beacon based on its significance to maritime navigation. | 7 | mooring | A beacon indicating a mooring or moorings.
BET | maritimeNavBeaconType | Maritime Navigation Beacon Type | The type of a beacon based on its significance to maritime navigation. | 70 | channelEdgeGradient | Channel Edge Gradient | A beacon indicating the gradient of the slope of a dredge channel edge. |  | AVC to same AC and AVC | Exactly matching |  |  |  |  | BET | maritimeNavBeaconType | The type of a beacon based on its significance to maritime navigation. | 70 | channelEdgeGradient | A beacon indicating the gradient of the slope of a dredge channel edge.
BET | maritimeNavBeaconType | Maritime Navigation Beacon Type | The type of a beacon based on its significance to maritime navigation. | 71 | telephone | Telephone | A beacon indicating the presence of a telephone. |  | AVC to same AC and AVC | Exactly matching |  |  |  |  | BET | maritimeNavBeaconType | The type of a beacon based on its significance to maritime navigation. | 71 | telephone | A beacon indicating the presence of a telephone.
BET | maritimeNavBeaconType | Maritime Navigation Beacon Type | The type of a beacon based on its significance to maritime navigation. | 72 | ferryCrossing | Ferry Crossing | A beacon indicating that a ferry route crosses the ship route. | Often includes a 'sound ships siren' mark. | AVC to same AC and AVC | Exactly matching |  |  |  |  | BET | maritimeNavBeaconType | The type of a beacon based on its significance to maritime navigation. | 72 | ferryCrossing | A beacon indicating that a ferry route crosses the ship route. | Often includes a 'sound ships siren' mark.
BET | maritimeNavBeaconType | Maritime Navigation Beacon Type | The type of a beacon based on its significance to maritime navigation. | 73 | pipeline | Pipeline | A beacon indicating the position of submarine pipelines or the point at which they run on to the land. |  | AVC to same AC and AVC | Exactly matching |  |  |  |  | BET | maritimeNavBeaconType | The type of a beacon based on its significance to maritime navigation. | 73 | pipeline | A beacon indicating the position of submarine pipelines or the point at which they run on to the land.
BET | maritimeNavBeaconType | Maritime Navigation Beacon Type | The type of a beacon based on its significance to maritime navigation. | 74 | clearingLine | Clearing Line | A beacon indicating a clearing line. |  | AVC to same AC and AVC | Exactly matching |  |  |  |  | BET | maritimeNavBeaconType | The type of a beacon based on its significance to maritime navigation. | 74 | clearingLine | A beacon indicating a clearing line.
BET | maritimeNavBeaconType | Maritime Navigation Beacon Type | The type of a beacon based on its significance to maritime navigation. | 75 | refuge | Refuge | A beacon providing or indicating a place of safety. |  | AVC to same AC and AVC | Exactly matching |  |  |  |  | BET | maritimeNavBeaconType | The type of a beacon based on its significance to maritime navigation. | 75 | refuge | A beacon providing or indicating a place of safety.
BET | maritimeNavBeaconType | Maritime Navigation Beacon Type | The type of a beacon based on its significance to maritime navigation. | 76 | foulGround | Foul Ground | A beacon indicating a foul ground. |  | AVC to same AC and AVC | Exactly matching |  |  |  |  | BET | maritimeNavBeaconType | The type of a beacon based on its significance to maritime navigation. | 76 | foulGround | A beacon indicating a foul ground.
BET | maritimeNavBeaconType | Maritime Navigation Beacon Type | The type of a beacon based on its significance to maritime navigation. | 77 | yachting | Yachting | A beacon installed for use by yachtsmen. |  | AVC to same AC and AVC | Exactly matching |  |  |  |  | BET | maritimeNavBeaconType | The type of a beacon based on its significance to maritime navigation. | 77 | yachting | A beacon installed for use by yachtsmen.
BET | maritimeNavBeaconType | Maritime Navigation Beacon Type | The type of a beacon based on its significance to maritime navigation. | 78 | heliport | Heliport | A beacon indicating an area where helicopters may land. |  | AVC to same AC and AVC | Exactly matching |  |  |  |  | BET | maritimeNavBeaconType | The type of a beacon based on its significance to maritime navigation. | 78 | heliport | A beacon indicating an area where helicopters may land.
BET | maritimeNavBeaconType | Maritime Navigation Beacon Type | The type of a beacon based on its significance to maritime navigation. | 79 | gps | GPS Mark | A beacon indicating a location at which a GPS position has been accurately determined. |  | AVC to same AC and AVC | Exactly matching | alphacode change: gps -> gpsMark |  |  |  | BET | maritimeNavBeaconType | The type of a beacon based on its significance to maritime navigation. | 79 | gpsMark | A beacon indicating a location at which a GPS position has been accurately determined.
BET | maritimeNavBeaconType | Maritime Navigation Beacon Type | The type of a beacon based on its significance to maritime navigation. | 80 | seaplaneLanding | Seaplane Landing | A beacon indicating an area where seaplanes land. |  | AVC to same AC and AVC | Exactly matching |  |  |  |  | BET | maritimeNavBeaconType | The type of a beacon based on its significance to maritime navigation. | 80 | seaplaneLanding | A beacon indicating an area where seaplanes land.
BET | maritimeNavBeaconType | Maritime Navigation Beacon Type | The type of a beacon based on its significance to maritime navigation. | 81 | diving | Diving | A beacon indicating that diving may take place or be taking place in the vicinity. |  | AVC to same AC and AVC | Exactly matching |  |  |  |  | BET | maritimeNavBeaconType | The type of a beacon based on its significance to maritime navigation. | 81 | diving | A beacon indicating that diving may take place or be taking place in the vicinity.
BET | maritimeNavBeaconType | Maritime Navigation Beacon Type | The type of a beacon based on its significance to maritime navigation. | 86 | private | Private | A privately maintained beacon. |  | AVC to same AC and AVC | Exactly matching |  |  |  |  | BET | maritimeNavBeaconType | The type of a beacon based on its significance to maritime navigation. | 86 | private | A privately maintained beacon.
BET | maritimeNavBeaconType | Maritime Navigation Beacon Type | The type of a beacon based on its significance to maritime navigation. | 87 | swim | Swim | A beacon indicating an area in which people may swim and therefore vessel movement may be restricted. |  | AVC to same AC and AVC | Exactly matching |  |  |  |  | BET | maritimeNavBeaconType | The type of a beacon based on its significance to maritime navigation. | 87 | swim | A beacon indicating an area in which people may swim and therefore vessel movement may be restricted.
BET | maritimeNavBeaconType | Maritime Navigation Beacon Type | The type of a beacon based on its significance to maritime navigation. | 90 | daybeacon | Daybeacon | A beacon equipped with an unlighted daymark identified by its colour, shape, and number depending on the purpose of the beacon. |  | No equivalent in DGFCD | No match
BET | maritimeNavBeaconType | Maritime Navigation Beacon Type | The type of a beacon based on its significance to maritime navigation. | 91 | preferredChannelPort | Preferred Channel to Port | A beacon indicating that the preferred channel in a lateral system of beaconage is to port. |  | AVC to same AC and AVC | Exactly matching |  |  |  |  | BET | maritimeNavBeaconType | The type of a beacon based on its significance to maritime navigation. | 91 | preferredChannelPort | A beacon indicating that the preferred channel in a lateral system of beaconage is to port.
BET | maritimeNavBeaconType | Maritime Navigation Beacon Type | The type of a beacon based on its significance to maritime navigation. | 92 | preferredChannelStarboard | Preferred Channel to Starboard | A beacon indicating that the preferred channel in a lateral system of beaconage is to starboard. |  | AVC to same AC and AVC | Exactly matching |  |  |  |  | BET | maritimeNavBeaconType | The type of a beacon based on its significance to maritime navigation. | 92 | preferredChannelStarboard | A beacon indicating that the preferred channel in a lateral system of beaconage is to starboard.
BET | maritimeNavBeaconType | Maritime Navigation Beacon Type | The type of a beacon based on its significance to maritime navigation. | 93 | starboardHandEdge | Starboard-hand Edge | A beacon identifying the starboard hand edge of a channel, according to the locally administered direction of beaconage in the IALA lateral system. | Its colour and shape will vary between IALA regions A and B. | AVC to same AC and AVC | Exactly matching |  |  |  |  | BET | maritimeNavBeaconType | The type of a beacon based on its significance to maritime navigation. | 93 | starboardHandEdge | A beacon identifying the starboard hand edge of a channel, according to the locally administered direction of beaconage in the IALA lateral system. | Its colour and shape will vary between IALA regions A and B.
BET | maritimeNavBeaconType | Maritime Navigation Beacon Type | The type of a beacon based on its significance to maritime navigation. | 94 | portHandEdge | Port-hand Edge | A beacon identifying the port hand edge of a channel, according to the locally administered direction of beaconage in the IALA lateral system. | Its colour and shape will vary between IALA regions A and B. | AVC to same AC and AVC | Exactly matching |  |  |  |  | BET | maritimeNavBeaconType | The type of a beacon based on its significance to maritime navigation. | 94 | portHandEdge | A beacon identifying the port hand edge of a channel, according to the locally administered direction of beaconage in the IALA lateral system. | Its colour and shape will vary between IALA regions A and B.
BET | maritimeNavBeaconType | Maritime Navigation Beacon Type | The type of a beacon based on its significance to maritime navigation. | 95 | westCardinal | West Cardinal | A beacon used to indicate that the best navigable water is to be found in the quadrant bounded by the two bearings NW and SW taken from the position of the beacon. |  | AVC to same AC and AVC | Exactly matching |  |  |  |  | BET | maritimeNavBeaconType | The type of a beacon based on its significance to maritime navigation. | 95 | westCardinal | A beacon used to indicate that the best navigable water is to be found in the quadrant bounded by the two bearings NW and SW taken from the position of the beacon.
BET | maritimeNavBeaconType | Maritime Navigation Beacon Type | The type of a beacon based on its significance to maritime navigation. | 96 | southCardinal | South Cardinal | A beacon used to indicate that the best navigable water is to be found in the quadrant bounded by the two bearings SE and SW taken from the position of the beacon. |  | AVC to same AC and AVC | Exactly matching |  |  |  |  | BET | maritimeNavBeaconType | The type of a beacon based on its significance to maritime navigation. | 96 | southCardinal | A beacon used to indicate that the best navigable water is to be found in the quadrant bounded by the two bearings SE and SW taken from the position of the beacon.
BET | maritimeNavBeaconType | Maritime Navigation Beacon Type | The type of a beacon based on its significance to maritime navigation. | 97 | eastCardinal | East Cardinal | A beacon used to indicate that the best navigable water is to be found in the quadrant bounded by the two bearings NE and SE taken from the position of the beacon. |  | AVC to same AC and AVC | Exactly matching |  |  |  |  | BET | maritimeNavBeaconType | The type of a beacon based on its significance to maritime navigation. | 97 | eastCardinal | A beacon used to indicate that the best navigable water is to be found in the quadrant bounded by the two bearings NE and SE taken from the position of the beacon.
BET | maritimeNavBeaconType | Maritime Navigation Beacon Type | The type of a beacon based on its significance to maritime navigation. | 98 | northCardinal | North Cardinal | A beacon used to indicate that the best navigable water is to be found in the quadrant bounded by the two bearings NW and NE taken from the position of the beacon. |  | AVC to same AC and AVC | Exactly matching |  |  |  |  | BET | maritimeNavBeaconType | The type of a beacon based on its significance to maritime navigation. | 98 | northCardinal | A beacon used to indicate that the best navigable water is to be found in the quadrant bounded by the two bearings NW and NE taken from the position of the beacon.
BET | maritimeNavBeaconType | Maritime Navigation Beacon Type | The type of a beacon based on its significance to maritime navigation. | 99 | installation | Installation | A beacon on a buoy used for loading tankers with gas or oil. | For example, a catenary anchor leg mooring (CALM) or a single buoy mooring (SBM). | No equivalent in DGFCD | No match
BGT | basinGateType | Basin Gate Type | The type of a basin gate based on its structure and/or intended use. | 1 | caisson | Caisson | A steel structure used for closing the entrance of locks, wet docks, and dry docks. |  | AVC to same AC and AVC | Exactly matching |  |  |  |  | BGT | basinGateType | The type of a basin gate based on its structure and/or intended use. | 1 | caisson | A steel structure used for closing the entrance of locks, wet docks, and dry docks.
BGT | basinGateType | Basin Gate Type | The type of a basin gate based on its structure and/or intended use. | 2 | lockGate | Lock Gate | The massive hinged doors at each end of a lock. |  | AVC to same AC and AVC | Exactly matching |  |  |  |  | BGT | basinGateType | The type of a basin gate based on its structure and/or intended use. | 2 | lockGate | The massive hinged doors at each end of a lock.
BGT | basinGateType | Basin Gate Type | The type of a basin gate based on its structure and/or intended use. | 3 | tideLock | Tide Lock | A gate positioned between a canal or basin and tidal water that is used to maintain the water level in the canal or basin at a desired level as the height of the tide changes. | The gates are opened when the height of the tide exceeds a predetermined level. | AVC to same AC and AVC | Exactly matching |  |  |  |  | BGT | basinGateType | The type of a basin gate based on its structure and/or intended use. | 3 | tideLock | A gate positioned between a canal or basin and tidal water that is used to maintain the water level in the canal or basin at a desired level as the height of the tide changes. | The gates are opened when the height of the tide exceeds a predetermined level.
BMC | bottomMaterialType | Bottom Material Type | The primary type(s) of material composing the bottom of a body of water. | 1 | claySilt | Clay and Silt | Material consisting of particles finer than 0.074 millimetres (No. 200 sieve) including fine-textured materials of both low plasticity (for example: silt) and high plasticity (for example: clay). |  | AVC to same AC and AVC | Exactly matching |  |  |  |  | BMC | bottomMaterialType | The primary type(s) of material composing the bottom of a body of water. | 1 | claySilt | Material consisting of particles finer than 0.074 millimetres (No. 200 sieve) including fine-textured materials of both low plasticity (for example: silt) and high plasticity (for example: clay).
BMC | bottomMaterialType | Bottom Material Type | The primary type(s) of material composing the bottom of a body of water. | 11 | coral | Coral | A usually hard calcareous substance secreted by many marine polyps as an external skeleton for support and habitation. | Occurs in both single specimens and extensive accumulations. A similar substance may be produced by other lime-secreting marine organisms. | AVC to same AC and AVC | Exactly matching |  |  |  |  | BMC | bottomMaterialType | The primary type(s) of material composing the bottom of a body of water. | 11 | coral | A usually hard calcareous substance secreted by many marine polyps as an external skeleton for support and habitation. | Occurs in both single specimens and extensive accumulations. A similar substance may be produced by other lime-secreting marine organisms.
BMC | bottomMaterialType | Bottom Material Type | The primary type(s) of material composing the bottom of a body of water. | 12 | slash | Slash | Swampy ground. | Often located along in a low-lying coastal region. | No equivalent in DGFCD | No match
BMC | bottomMaterialType | Bottom Material Type | The primary type(s) of material composing the bottom of a body of water. | 14 | sand | Sand | Granular material consisting of small eroded fragments of (mainly siliceous) rocks, finer than gravel and larger than a coarse silt grain. | Generally ranging between 0.074 millimetres (No. 200 sieve) and 4.76 millimetres (No. 4 sieve) in size. Often a major constituent of a beach, desert, or the bed of a river or sea. Used for various purposes, as in smoothing stone, founding, or as an ingred | AVC to same AC and AVC | Exactly matching |  |  |  |  | BMC | bottomMaterialType | The primary type(s) of material composing the bottom of a body of water. | 14 | sand | Granular material consisting of small eroded fragments of (mainly siliceous) rocks, finer than gravel and larger than a coarse silt grain. | Generally ranging between 0.074 millimetres (No. 200 sieve) and 4.76 millimetres (No. 4 sieve) in size. Often a major constituent of a beach, desert, or the bed of a river or sea. Used for various purposes, as in smoothing stone, founding, or as an ingredient in mortar.
BMC | bottomMaterialType | Bottom Material Type | The primary type(s) of material composing the bottom of a body of water. | 15 | concrete | Concrete | A heavy-duty building material made from a mixture of broken stone or gravel, sand, cement, and water, that forms a stonelike mass on hardening. |  | AVC to same AC and AVC | Exactly matching |  |  |  |  | BMC | bottomMaterialType | The primary type(s) of material composing the bottom of a body of water. | 15 | concrete | A heavy-duty building material made from a mixture of broken stone or gravel, sand, cement, and water, that forms a stonelike mass on hardening.
BMC | bottomMaterialType | Bottom Material Type | The primary type(s) of material composing the bottom of a body of water. | 16 | masonry | Masonry | Building materials (for example: stone, brick, concrete, hollow-tile, concrete block, gypsum block, or other similar building units or materials and/or a combination of the same) bonded together with mortar to form a structure (for example: a wall, a pier |  | AVC to same AC and AVC | Exactly matching |  |  |  |  | BMC | bottomMaterialType | The primary type(s) of material composing the bottom of a body of water. | 16 | masonry | Building materials (for example: stone, brick, concrete, hollow-tile, concrete block, gypsum block, or other similar building units or materials and/or a combination of the same) bonded together with mortar to form a structure (for example: a wall, a pier, or a buttress).
BMC | bottomMaterialType | Bottom Material Type | The primary type(s) of material composing the bottom of a body of water. | 17 | reinforcedConcrete | Reinforced Concrete | Poured concrete containing steel bars or metal netting to increase its tensile strength. |  | AVC to same AC and AVC | Exactly matching |  |  |  |  | BMC | bottomMaterialType | The primary type(s) of material composing the bottom of a body of water. | 17 | reinforcedConcrete | Poured concrete containing steel bars or metal netting to increase its tensile strength.
BMC | bottomMaterialType | Bottom Material Type | The primary type(s) of material composing the bottom of a body of water. | 18 | soil | Soil | The material comprising the thin top layer of much of the Earth's land surface, composed of fragmented rock particles with humus, water, and air. |  | AVC to same AC and AVC | Exactly matching |  |  |  |  | BMC | bottomMaterialType | The primary type(s) of material composing the bottom of a body of water. | 18 | soil | The material comprising the thin top layer of much of the Earth's land surface, composed of fragmented rock particles with humus, water, and air.
BMC | bottomMaterialType | Bottom Material Type | The primary type(s) of material composing the bottom of a body of water. | 2 | siltySands | Silty Sands | Granular material consisting of small eroded fragments of (mainly siliceous) rocks, including fine-textured materials of low plasticity. | Generally finer than 4.76 millimetres in diametre (No. 4 sieve). | AVC to same AC and AVC | Exactly matching |  |  |  |  | BMC | bottomMaterialType | The primary type(s) of material composing the bottom of a body of water. | 2 | siltySands | Granular material consisting of small eroded fragments of (mainly siliceous) rocks, including fine-textured materials of low plasticity. | Generally finer than 4.76 millimetres in diametre (No. 4 sieve).
BMC | bottomMaterialType | Bottom Material Type | The primary type(s) of material composing the bottom of a body of water. | 3 | sandGravel | Sand and Gravel | Granular material consisting of a mixture of small sandy eroded fragments of (mainly siliceous) rocks and small water-worn or pounded stones that are larger than a coarse silt grain. | Generally ranging between 0.074 millimetres (No. 200 sieve) and 7.62 centimetres in size. | AVC to same AC and AVC | Exactly matching |  |  |  |  | BMC | bottomMaterialType | The primary type(s) of material composing the bottom of a body of water. | 3 | sandGravel | Granular material consisting of a mixture of small sandy eroded fragments of (mainly siliceous) rocks and small water-worn or pounded stones that are larger than a coarse silt grain. | Generally ranging between 0.074 millimetres (No. 200 sieve) and 7.62 centimetres in size.
BMC | bottomMaterialType | Bottom Material Type | The primary type(s) of material composing the bottom of a body of water. | 4 | gravelCobble | Gravel and Cobble | Small water-worn, rounded or pounded stones up to the sizes used for paving. | Sometimes with an intermixture of sand and/or clay but generally ranging from 4.76 millimetres (No.4 sieve) up to 15-20 centimetres in size. | AVC to same AC and AVC | Exactly matching |  |  |  |  | BMC | bottomMaterialType | The primary type(s) of material composing the bottom of a body of water. | 4 | gravelCobble | Small water-worn, rounded or pounded stones up to the sizes used for paving. | Sometimes with an intermixture of sand and/or clay but generally ranging from 4.76 millimetres (No.4 sieve) up to 15-20 centimetres in size.
BMC | bottomMaterialType | Bottom Material Type | The primary type(s) of material composing the bottom of a body of water. | 5 | rocksBoulders | Rocks and Boulders | Large water- or weather-worn stones. | Generally ranging from 15-20 centimetres to several metres in size. | AVC to same AC and AVC | Exactly matching |  |  |  |  | BMC | bottomMaterialType | The primary type(s) of material composing the bottom of a body of water. | 5 | rocksBoulders | Large water- or weather-worn stones. | Generally ranging from 15-20 centimetres to several metres in size.
BMC | bottomMaterialType | Bottom Material Type | The primary type(s) of material composing the bottom of a body of water. | 6 | bedrock | Bedrock | Native consolidated solid rock that has been unaffected by the processes of weathering and underlies the surface of the Earth. | Often overlain by the results of weathering processes, including soil, clay, sand, gravel and related loose materials. | AVC to same AC and AVC | Exactly matching |  |  |  |  | BMC | bottomMaterialType | The primary type(s) of material composing the bottom of a body of water. | 6 | bedrock | Native consolidated solid rock that has been unaffected by the processes of weathering and underlies the surface of the Earth. | Often overlain by the results of weathering processes, including soil, clay, sand, gravel and related loose materials.
BMC | bottomMaterialType | Bottom Material Type | The primary type(s) of material composing the bottom of a body of water. | 7 | paved | Paved | Made of pieces of a hard material (for example: cobbles or concrete blocks) fitted closely together or of an undivided hard coating so as to give a compact, uniform, and smooth surface. |  | AVC to same AC and AVC | Exactly matching |  |  |  |  | BMC | bottomMaterialType | The primary type(s) of material composing the bottom of a body of water. | 7 | paved | Made of pieces of a hard material (for example: cobbles or concrete blocks) fitted closely together or of an undivided hard coating so as to give a compact, uniform, and smooth surface.
BMC | bottomMaterialType | Bottom Material Type | The primary type(s) of material composing the bottom of a body of water. | 8 | peat | Peat | Vegetable matter partly decomposed in wet acid conditions in bogs and fens to form a firm brown deposit resembling soil. |  | AVC to same AC and AVC | Exactly matching |  |  |  |  | BMC | bottomMaterialType | The primary type(s) of material composing the bottom of a body of water. | 8 | peat | Vegetable matter partly decomposed in wet acid conditions in bogs and fens to form a firm brown deposit resembling soil.
BMC | bottomMaterialType | Bottom Material Type | The primary type(s) of material composing the bottom of a body of water. | 9 | sandOverMud | Sand over Mud | Granular material consisting of small eroded fragments of (mainly siliceous) rocks, finer than gravel and larger than a coarse silt grain that are underlain with soft soil, silt, and/or clay. |  | AVC to same AC and AVC | Exactly matching |  |  |  |  | BMC | bottomMaterialType | The primary type(s) of material composing the bottom of a body of water. | 9 | sandOverMud | Granular material consisting of small eroded fragments of (mainly siliceous) rocks, finer than gravel and larger than a coarse silt grain that are underlain with soft soil, silt, and/or clay.
BOB | bottomObjectType | Bottom Object Type | The type of an object protruding above the water body bottom. | 1 | anchor | Anchor | An anchor that is now abandoned and/or discarded on the sea floor. | An anchor is a device normally placed on the sea bottom used to position a vessel, boat, or any other floating structure. | AVC to same AC and AVC | Exactly matching |  |  |  |  | BOB | bottomObjectType | The type of an object protruding above the water body bottom. | 1 | anchor | An anchor that is now abandoned and/or discarded on the sea floor. | An anchor is a device normally placed on the sea bottom used to position a vessel, boat, or any other floating structure.
BOB | bottomObjectType | Bottom Object Type | The type of an object protruding above the water body bottom. | 2 | buoy | Buoy | A buoy that is now abandoned and/or discarded on the sea floor. | A buoy is a floating object normally used as an aid to navigation. | AVC to same AC and AVC | Exactly matching |  |  |  |  | BOB | bottomObjectType | The type of an object protruding above the water body bottom. | 2 | buoy | A buoy that is now abandoned and/or discarded on the sea floor. | A buoy is a floating object normally used as an aid to navigation.
BOB | bottomObjectType | Bottom Object Type | The type of an object protruding above the water body bottom. | 3 | cable | Cable | A large mass of cable discarded on the sea floor. | A cable is single continuous rope-like bundle consisting of multiple strands of fiber, plastic, metal, and/or glass. | AVC to same AC and AVC | Exactly matching |  |  |  |  | BOB | bottomObjectType | The type of an object protruding above the water body bottom. | 3 | cable | A large mass of cable discarded on the sea floor. | A cable is single continuous rope-like bundle consisting of multiple strands of fiber, plastic, metal, and/or glass.
BOB | bottomObjectType | Bottom Object Type | The type of an object protruding above the water body bottom. | 4 | caisson | Caisson | A caisson that has been sunk and is now abandoned and/or discarded on the sea floor. | A caisson is a structure that is used for either closing the entrance of locks, docks, and dry docks, or to ensure a watertight (and water free) work environment during underwater construction and/or excavation. | AVC to same AC and AVC | Exactly matching |  |  |  |  | BOB | bottomObjectType | The type of an object protruding above the water body bottom. | 4 | caisson | A caisson that has been sunk and is now abandoned and/or discarded on the sea floor. | A caisson is a structure that is used for either closing the entrance of locks, docks, and dry docks, or to ensure a watertight (and water free) work environment during underwater construction and/or excavation.
BOB | bottomObjectType | Bottom Object Type | The type of an object protruding above the water body bottom. | 5 | crane | Crane | A crane that has been sunk and is now abandoned and/or discarded on the sea floor. | Cranes are equipment for lifting, shifting, and lowering objects or materials by means of a swinging boom or with the lifting apparatus supported on an overhead track. | AVC to same AC and AVC | Exactly matching |  |  |  |  | BOB | bottomObjectType | The type of an object protruding above the water body bottom. | 5 | crane | A crane that has been sunk and is now abandoned and/or discarded on the sea floor. | Cranes are equipment for lifting, shifting, and lowering objects or materials by means of a swinging boom or with the lifting apparatus supported on an overhead track.
BOB | bottomObjectType | Bottom Object Type | The type of an object protruding above the water body bottom. | 6 | dryDock | Dry Dock | A dry dock that has been sunk and is now abandoned and/or discarded on the sea floor. | A dry dock is an artificial basin fitted with a gate or caisson intended to float vessels to maintenance. | AVC to same AC and AVC | Exactly matching |  |  |  |  | BOB | bottomObjectType | The type of an object protruding above the water body bottom. | 6 | dryDock | A dry dock that has been sunk and is now abandoned and/or discarded on the sea floor. | A dry dock is an artificial basin fitted with a gate or caisson intended to float vessels to maintenance.
BOB | bottomObjectType | Bottom Object Type | The type of an object protruding above the water body bottom. | 7 | pilings | Pilings | Piling(s) that are now abandoned and/or discarded on the sea floor. | Pilings are long slender column(s) usually of timber, steel, or reinforced concrete driven into the ground to carry a vertical load. | AVC to same AC and AVC | Exactly matching |  |  |  |  | BOB | bottomObjectType | The type of an object protruding above the water body bottom. | 7 | pilings | Piling(s) that are now abandoned and/or discarded on the sea floor. | Pilings are long slender column(s) usually of timber, steel, or reinforced concrete driven into the ground to carry a vertical load.
BOC | bogType | Bog Type | The type of a bog or fen based on its morphology and/or dominant vegetation. | 1 | palsaBog | Palsa Bog | A bog consisting of a mound or ridge of peat covered with vegetation and containing a core of frozen peat or mineral soil in which are numerous ice lenses. | A landform of subarctic regions. | AVC to same AC and AVC | Exactly matching |  |  |  |  | BOC | bogType | The type of a bog or fen based on its morphology and/or dominant vegetation. | 1 | palsaBog | A bog consisting of a mound or ridge of peat covered with vegetation and containing a core of frozen peat or mineral soil in which are numerous ice lenses. | A landform of subarctic regions.
BOC | bogType | Bog Type | The type of a bog or fen based on its morphology and/or dominant vegetation. | 10 | flatBog | Flat Bog | A bog having a flat, featureless surface and occurring in broad, poorly defined depressions. | The depth of peat is generally uniform. | AVC to same AC and AVC | Exactly matching |  |  |  |  | BOC | bogType | The type of a bog or fen based on its morphology and/or dominant vegetation. | 10 | flatBog | A bog having a flat, featureless surface and occurring in broad, poorly defined depressions. | The depth of peat is generally uniform.
BOC | bogType | Bog Type | The type of a bog or fen based on its morphology and/or dominant vegetation. | 11 | horizontalFen | Horizontal Fen | A fen with a gently sloping, featureless surface occupying broad, often ill-defined depressions and potentially interconnecting with other fens. | The depth of peat is generally uniform. | AVC to same AC and AVC | Exactly matching |  |  |  |  | BOC | bogType | The type of a bog or fen based on its morphology and/or dominant vegetation. | 11 | horizontalFen | A fen with a gently sloping, featureless surface occupying broad, often ill-defined depressions and potentially interconnecting with other fens. | The depth of peat is generally uniform.
BOC | bogType | Bog Type | The type of a bog or fen based on its morphology and/or dominant vegetation. | 12 | lowlandPolygonBog | Lowland Polygon Bog | A bog with flat-topped or convex peat surfaces (often referred to as 'high-centre polygons') separated by trenches over ice wedges that form a polygonal pattern when viewed from above. | The peat was deposited in a permafrost environment as shown by internal structures. | AVC to same AC and AVC | Exactly matching |  |  |  |  | BOC | bogType | The type of a bog or fen based on its morphology and/or dominant vegetation. | 12 | lowlandPolygonBog | A bog with flat-topped or convex peat surfaces (often referred to as 'high-centre polygons') separated by trenches over ice wedges that form a polygonal pattern when viewed from above. | The peat was deposited in a permafrost environment as shown by internal structures.
BOC | bogType | Bog Type | The type of a bog or fen based on its morphology and/or dominant vegetation. | 13 | northernRibbedFen | Northern Ribbed Fen | A fen with parallel, low peat ridges ('strings') alternating with wet hollows or shallow pools, oriented across the major slope at right angles to water movement. | The depth of peat is greater than 1 metre. | AVC to same AC and AVC | Exactly matching |  |  |  |  | BOC | bogType | The type of a bog or fen based on its morphology and/or dominant vegetation. | 13 | northernRibbedFen | A fen with parallel, low peat ridges ('strings') alternating with wet hollows or shallow pools, oriented across the major slope at right angles to water movement. | The depth of peat is greater than 1 metre.
BOC | bogType | Bog Type | The type of a bog or fen based on its morphology and/or dominant vegetation. | 14 | peatBog | Peat Bog | A bog whose morphology and/or dominant vegetation has not been determined. |  | AVC to same AC and AVC | Exactly matching |  |  |  |  | BOC | bogType | The type of a bog or fen based on its morphology and/or dominant vegetation. | 14 | peatBog | A bog whose morphology and/or dominant vegetation has not been determined.
BOC | bogType | Bog Type | The type of a bog or fen based on its morphology and/or dominant vegetation. | 15 | peatPlateauBog | Peat Plateau Bog | A bog composed of perennially frozen peat rising abruptly about 1 metre from the surrounding unfrozen fen and whose surface is relatively flat and even. | It commonly covers large areas. The peat was originally deposited in a nonpermafrost environment and is associated in many places with collapse scar bogs or fens. | AVC to same AC and AVC | Exactly matching |  |  |  |  | BOC | bogType | The type of a bog or fen based on its morphology and/or dominant vegetation. | 15 | peatPlateauBog | A bog composed of perennially frozen peat rising abruptly about 1 metre from the surrounding unfrozen fen and whose surface is relatively flat and even. | It commonly covers large areas. The peat was originally deposited in a nonpermafrost environment and is associated in many places with collapse scar bogs or fens.
BOC | bogType | Bog Type | The type of a bog or fen based on its morphology and/or dominant vegetation. | 16 | polygonalPeatPlateauBog | Polygonal Peat Plateau Bog | A perennially frozen bog rising approximately 1 metre above the surrounding fen and whose surface is relatively flat, scored by a polygonal pattern of trenches that developed over ice wedges. | The permafrost and ice wedges developed in peat originally deposited in a nonpermafrost environment. | AVC to same AC and AVC | Exactly matching |  |  |  |  | BOC | bogType | The type of a bog or fen based on its morphology and/or dominant vegetation. | 16 | polygonalPeatPlateauBog | A perennially frozen bog rising approximately 1 metre above the surrounding fen and whose surface is relatively flat, scored by a polygonal pattern of trenches that developed over ice wedges. | The permafrost and ice wedges developed in peat originally deposited in a nonpermafrost environment.
BOC | bogType | Bog Type | The type of a bog or fen based on its morphology and/or dominant vegetation. | 17 | shoreFen | Shore Fen | A fen with an anchored surface mat that forms the shore of a pond or lake. | The rooting zone is affected by the water of the lake at both normal and flood levels. | AVC to same AC and AVC | Exactly matching |  |  |  |  | BOC | bogType | The type of a bog or fen based on its morphology and/or dominant vegetation. | 17 | shoreFen | A fen with an anchored surface mat that forms the shore of a pond or lake. | The rooting zone is affected by the water of the lake at both normal and flood levels.
BOC | bogType | Bog Type | The type of a bog or fen based on its morphology and/or dominant vegetation. | 18 | slopeBog | Slope Bog | A bog occurring in areas of high rainfall on appreciably sloping land surfaces, being fed by rainwater and by water draining from other nutrient-poor peatlands. | The peat thickness may exceed 1 metre. | AVC to same AC and AVC | Exactly matching |  |  |  |  | BOC | bogType | The type of a bog or fen based on its morphology and/or dominant vegetation. | 18 | slopeBog | A bog occurring in areas of high rainfall on appreciably sloping land surfaces, being fed by rainwater and by water draining from other nutrient-poor peatlands. | The peat thickness may exceed 1 metre.
BOC | bogType | Bog Type | The type of a bog or fen based on its morphology and/or dominant vegetation. | 19 | slopeFen | Slope Fen | A fen occurring mainly on slow-draining, nutrient-enriched seepage slopes on which pools are usually absent, but wet seepage tracks may occur. | The peat thickness is usually less than 2 metres. | AVC to same AC and AVC | Exactly matching |  |  |  |  | BOC | bogType | The type of a bog or fen based on its morphology and/or dominant vegetation. | 19 | slopeFen | A fen occurring mainly on slow-draining, nutrient-enriched seepage slopes on which pools are usually absent, but wet seepage tracks may occur. | The peat thickness is usually less than 2 metres.
BOC | bogType | Bog Type | The type of a bog or fen based on its morphology and/or dominant vegetation. | 2 | stringBog | String Bog | A bog characterized by a pattern of narrow (2 to 3 metre wide), low (less than 1 metre high) ridges oriented at right angles to the direction of drainage with wet depressions or pools occurring between the ridges. | The water and peat are very low in nutrients because the water has been derived from other ombrotrophic wetlands. The peat thickness is greater than 1 metre. | AVC to same AC and AVC | Exactly matching |  |  |  |  | BOC | bogType | The type of a bog or fen based on its morphology and/or dominant vegetation. | 2 | stringBog | A bog characterized by a pattern of narrow (2 to 3 metre wide), low (less than 1 metre high) ridges oriented at right angles to the direction of drainage with wet depressions or pools occurring between the ridges. | The water and peat are very low in nutrients because the water has been derived from other ombrotrophic wetlands. The peat thickness is greater than 1 metre.
BOC | bogType | Bog Type | The type of a bog or fen based on its morphology and/or dominant vegetation. | 20 | veneerBog | Veneer Bog | A bog occurring on gently sloping terrain underlain by generally discontinuous permafrost with drainage predominantly below the surface. | Overland flow occurs in poorly defined drainways during peak runoff. The peat thickness is usually less than 1.5 metres. | AVC to same AC and AVC | Exactly matching |  |  |  |  | BOC | bogType | The type of a bog or fen based on its morphology and/or dominant vegetation. | 20 | veneerBog | A bog occurring on gently sloping terrain underlain by generally discontinuous permafrost with drainage predominantly below the surface. | Overland flow occurs in poorly defined drainways during peak runoff. The peat thickness is usually less than 1.5 metres.
BOC | bogType | Bog Type | The type of a bog or fen based on its morphology and/or dominant vegetation. | 3 | atlanticPlateauBog | Atlantic Plateau Bog | A bog with a flat to undulating surface raised above the surrounding terrain and whose edges commonly slope steeply downwards to the mineral soil terrain. | Large pools scattered on the bog may reach depths of 2 to 4 metre. | AVC to same AC and AVC | Exactly matching |  |  |  |  | BOC | bogType | The type of a bog or fen based on its morphology and/or dominant vegetation. | 3 | atlanticPlateauBog | A bog with a flat to undulating surface raised above the surrounding terrain and whose edges commonly slope steeply downwards to the mineral soil terrain. | Large pools scattered on the bog may reach depths of 2 to 4 metre.
BOC | bogType | Bog Type | The type of a bog or fen based on its morphology and/or dominant vegetation. | 4 | basinBog | Basin Bog | A bog situated in a basin with essentially closed drainage which receives water from precipitation and runoff from the immediate surroundings. | The surface of the bog is flat with peat generally deepest at the centre. | AVC to same AC and AVC | Exactly matching |  |  |  |  | BOC | bogType | The type of a bog or fen based on its morphology and/or dominant vegetation. | 4 | basinBog | A bog situated in a basin with essentially closed drainage which receives water from precipitation and runoff from the immediate surroundings. | The surface of the bog is flat with peat generally deepest at the centre.
BOC | bogType | Bog Type | The type of a bog or fen based on its morphology and/or dominant vegetation. | 6 | blanketBog | Blanket Bog | A bog consisting of extensive peat deposits that occur more or less uniformly over gently sloping hills and valleys. | The peat thickness is usually less than 2 metres. | AVC to same AC and AVC | Exactly matching |  |  |  |  | BOC | bogType | The type of a bog or fen based on its morphology and/or dominant vegetation. | 6 | blanketBog | A bog consisting of extensive peat deposits that occur more or less uniformly over gently sloping hills and valleys. | The peat thickness is usually less than 2 metres.
BOC | bogType | Bog Type | The type of a bog or fen based on its morphology and/or dominant vegetation. | 7 | cranberryBog | Cranberry Bog | A man-made bog used for the farming of cranberries, heavily watered (2-3 centimetres per week) during the growing season and generally flooded during the winter season and for berry harvesting. | For construction utilizing an existing peat bog the site is ditched to drain the peat and the tops of the bogs are scraped level and then covered with a 3 to 6 inch layer of coarse sand. Upland sites typically range from sandy sites with a naturally high | AVC to same AC and AVC | Exactly matching |  |  |  |  | BOC | bogType | The type of a bog or fen based on its morphology and/or dominant vegetation. | 7 | cranberryBog | A man-made bog used for the farming of cranberries, heavily watered (2-3 centimetres per week) during the growing season and generally flooded during the winter season and for berry harvesting. | For construction utilizing an existing peat bog the site is ditched to drain the peat and the tops of the bogs are scraped level and then covered with a 3 to 6 inch layer of coarse sand. Upland sites typically range from sandy sites with a naturally high water table, to impermeable clay based sites with no natural water table.
BOC | bogType | Bog Type | The type of a bog or fen based on its morphology and/or dominant vegetation. | 8 | domedBog | Domed Bog | A large bog (diameter usually greater than 500 metres) with a convex surface rising several metres above the surrounding terrain whose centre usually drains in all directions. | Small crescentic pools commonly form around the highest point; a concentric pattern is formed if the highest point is in the centre, while an eccentric pattern is formed if the highest point is off-centre. The peat thickness is usually greater than 3 metr | AVC to same AC and AVC | Exactly matching |  |  |  |  | BOC | bogType | The type of a bog or fen based on its morphology and/or dominant vegetation. | 8 | domedBog | A large bog (diameter usually greater than 500 metres) with a convex surface rising several metres above the surrounding terrain whose centre usually drains in all directions. | Small crescentic pools commonly form around the highest point; a concentric pattern is formed if the highest point is in the centre, while an eccentric pattern is formed if the highest point is off-centre. The peat thickness is usually greater than 3 metres.
BOC | bogType | Bog Type | The type of a bog or fen based on its morphology and/or dominant vegetation. | 9 | fen | Fen | A fen whose morphology and/or dominant vegetation has not been determined. | A fen is similar to a bog but may have alkaline, neutral, or only slightly acid peaty soil whereas a bog is generally very acidic. | AVC to same AC and AVC | Exactly matching |  |  |  |  | BOC | bogType | The type of a bog or fen based on its morphology and/or dominant vegetation. | 9 | fen | A fen whose morphology and/or dominant vegetation has not been determined. | A fen is similar to a bog but may have alkaline, neutral, or only slightly acid peaty soil whereas a bog is generally very acidic.
BOT | bridgeOpeningType | Bridge Opening Type | The type of structure or mechanism by which a bridge or bridge span is moved to allow passage of a vessel. | 10 | swingBridge | Swing-bridge | Can be turned on a pivot (either at one end or in the centre) to allow the passage of ships. |  | AVC to same AC and AVC | Exactly matching |  |  |  |  | BOT | bridgeOpeningType | The type of structure or mechanism by which a bridge or bridge span is moved to allow passage of a vessel. | 10 | swingBridge | Can be turned on a pivot (either at one end or in the centre) to allow the passage of ships.
BOT | bridgeOpeningType | Bridge Opening Type | The type of structure or mechanism by which a bridge or bridge span is moved to allow passage of a vessel. | 11 | liftBridge | Lift-bridge | Opens though a vertical lifting operation. | For example, a bridge on a canal that may be raised to allow the passage of a boat. | AVC to same AC and AVC | Exactly matching |  |  |  |  | BOT | bridgeOpeningType | The type of structure or mechanism by which a bridge or bridge span is moved to allow passage of a vessel. | 11 | liftBridge | Opens though a vertical lifting operation. | For example, a bridge on a canal that may be raised to allow the passage of a boat.
BOT | bridgeOpeningType | Bridge Opening Type | The type of structure or mechanism by which a bridge or bridge span is moved to allow passage of a vessel. | 12 | retractable | Retractable | Moves away from the gap across the abutment along the travelled way. |  | AVC to same AC and AVC | Exactly matching |  |  |  |  | BOT | bridgeOpeningType | The type of structure or mechanism by which a bridge or bridge span is moved to allow passage of a vessel. | 12 | retractable | Moves away from the gap across the abutment along the travelled way.
BOT | bridgeOpeningType | Bridge Opening Type | The type of structure or mechanism by which a bridge or bridge span is moved to allow passage of a vessel. | 14 | submersible | Submersible | Can be lowered under the surface of the water. | It is intended to survive periodic submersion and may lower deep enough to allow vessel passage or simply enough to avoid aerial detection. | AVC to same AC and AVC | Exactly matching |  |  |  |  | BOT | bridgeOpeningType | The type of structure or mechanism by which a bridge or bridge span is moved to allow passage of a vessel. | 14 | submersible | Can be lowered under the surface of the water. | It is intended to survive periodic submersion and may lower deep enough to allow vessel passage or simply enough to avoid aerial detection.
BOT | bridgeOpeningType | Bridge Opening Type | The type of structure or mechanism by which a bridge or bridge span is moved to allow passage of a vessel. | 15 | drawbridge | Drawbridge | Hinged at one end for drawing up and lowering to prevent or permit passage across it or to open or close a channel spanned by it. | May be operated by a counterpoise (for example: a bascule bridge). | AVC to same AC and AVC | Exactly matching |  |  |  |  | BOT | bridgeOpeningType | The type of structure or mechanism by which a bridge or bridge span is moved to allow passage of a vessel. | 15 | drawbridge | Hinged at one end for drawing up and lowering to prevent or permit passage across it or to open or close a channel spanned by it. | May be operated by a counterpoise (for example: a bascule bridge).
BOT | bridgeOpeningType | Bridge Opening Type | The type of structure or mechanism by which a bridge or bridge span is moved to allow passage of a vessel. | 16 | opening | Opening | Capable of being closed when set for carrying road traffic and open when set to permit maritime traffic to pass along the watercourse it crosses. | Modern opening bridges are either bascule, vertical lift or swing. | AVC to same AC and AVC | Exactly matching |  |  |  |  | BOT | bridgeOpeningType | The type of structure or mechanism by which a bridge or bridge span is moved to allow passage of a vessel. | 16 | opening | Capable of being closed when set for carrying road traffic and open when set to permit maritime traffic to pass along the watercourse it crosses. | Modern opening bridges are either bascule, vertical lift or swing.
BOT | bridgeOpeningType | Bridge Opening Type | The type of structure or mechanism by which a bridge or bridge span is moved to allow passage of a vessel. | 17 | fixed | Fixed | Having permanent horizontal and vertical alignment. |  | AVC to same AC and AVC | Exactly matching |  |  |  |  | BOT | bridgeOpeningType | The type of structure or mechanism by which a bridge or bridge span is moved to allow passage of a vessel. | 17 | fixed | Having permanent horizontal and vertical alignment.
BOT | bridgeOpeningType | Bridge Opening Type | The type of structure or mechanism by which a bridge or bridge span is moved to allow passage of a vessel. | 4 | bascule | Bascule | Raised or lowered with a counterpoise. |  | AVC to same AC and AVC | Exactly matching |  |  |  |  | BOT | bridgeOpeningType | The type of structure or mechanism by which a bridge or bridge span is moved to allow passage of a vessel. | 4 | bascule | Raised or lowered with a counterpoise.
BOV | buildingOverhangType | Building Overhang Type | The type of building overhang based on the appearance and/or function. | 1 | balcony | Balcony | A railed or balustraded platform projecting from the wall of a building, with access from an upper-floor window. |  | No equivalent in DGFCD | No match
BOV | buildingOverhangType | Building Overhang Type | The type of building overhang based on the appearance and/or function. | 2 | projectingRoof | Projecting Roof | A small structure attached to a building with a roof to protect agains rain, snow and/or wind. |  | No equivalent in DGFCD | No match
BOV | buildingOverhangType | Building Overhang Type | The type of building overhang based on the appearance and/or function. | 3 | jutty | Jutty | A projecting part of a wall or building. |  | No equivalent in DGFCD | No match
BOV | buildingOverhangType | Building Overhang Type | The type of building overhang based on the appearance and/or function. | 4 | awning | Awning | A sheet of canvas (or similar) forming a shelter against sun and/or rain. |  | No equivalent in DGFCD | No match
BOV | buildingOverhangType | Building Overhang Type | The type of building overhang based on the appearance and/or function. | 5 | flagpole | Flagpole | A staff or pole on which a flag is raised. |  | No equivalent in DGFCD | No match
BOV | buildingOverhangType | Building Overhang Type | The type of building overhang based on the appearance and/or function. | 6 | ornamentalElements | Ornamental Elements | Small structures for ornamental purposes attached to a building. |  | No equivalent in DGFCD | No match
BPT | borderProtectionType | Border Protection Type | The type of border fortification and/or protection. | 1 | fences | Fences | A man-made barrier of relatively light structure used as an enclosure or boundary and protection. |  | No equivalent in DGFCD | No match
BPT | borderProtectionType | Border Protection Type | The type of border fortification and/or protection. | 2 | walls | Walls | A solid man-made barrier of generally heavy material used as an enclosure, boundary, or for protection. |  | No equivalent in DGFCD | No match
BPT | borderProtectionType | Border Protection Type | The type of border fortification and/or protection. | 3 | mines | Mines | An explosive device used for destroying vehicles, ships or people that touch or pass near it. | Often placed in a concealed position. | No equivalent in DGFCD | No match
BPT | borderProtectionType | Border Protection Type | The type of border fortification and/or protection. | 4 | notProtected | Not Protected | Not defended or protected from harm. |  | No equivalent in DGFCD | No match
BRD | bollardType | Bollard Type | The type of a bollard based on its intended use. | 1 | mooring | Mooring | A vertical post to which ships are moored. | The bollard may be made out of wood, iron or stone. Mooring bollards are located where ships are berthed, such as at a pier, wharf or quay. A ship is moored to a bollard with a mooring chain. | AVC to same AC and AVC | Exactly matching |  |  |  |  | BRD | bollardType | The type of a bollard based on its intended use. | 1 | mooring | A vertical post to which ships are moored. | The bollard may be made out of wood, iron or stone. Mooring bollards are located where ships are berthed, such as at a pier, wharf or quay. A ship is moored to a bollard with a mooring chain.
BRD | bollardType | Bollard Type | The type of a bollard based on its intended use. | 2 | safetySecurity | Safety and Security | A vertical post or object that is used to delineate, protect, or to limit vehicle access to an area. | Safety and security bollards have many uses, including, for example: infrastructure protection, traffic flow management, pedestrian safety and terrorist threat protection. Safety and security bollards are designed in a wide variety of shapes and sizes, ra | AVC to same AC and AVC | Exactly matching |  |  |  |  | BRD | bollardType | The type of a bollard based on its intended use. | 2 | safetySecurity | A vertical post or object that is used to delineate, protect, or to limit vehicle access to an area. | Safety and security bollards have many uses, including, for example: infrastructure protection, traffic flow management, pedestrian safety and terrorist threat protection. Safety and security bollards are designed in a wide variety of shapes and sizes, ranging from short bell-shaped objects to large planter-like objects.
BRU | accommodationType | Accommodation Type | The type of accommodations at an installation, ranging from short-stay (for example: nightly) through long-term primary residences. | 1 | resident | Resident | The personnel are permanently-assigned occupants. | Such assignment normally also applies to the installation that the barrack serves. | AVC to same AC and AVC | Exactly matching |  |  |  |  | BRU | accommodationType | The type of accommodations at an installation, ranging from short-stay (for example: nightly) through long-term primary residences. | 1 | resident | The personnel are permanently-assigned occupants. | Such assignment normally also applies to the installation that the barrack serves.
BRU | accommodationType | Accommodation Type | The type of accommodations at an installation, ranging from short-stay (for example: nightly) through long-term primary residences. | 2 | transient | Transient | The personnel are only temporarily-assigned occupants. | Temporary assignment may occur while awaiting a residency assignment or while personnel visit the installation that the barrack serves. | AVC to same AC and AVC | Exactly matching |  |  |  |  | BRU | accommodationType | The type of accommodations at an installation, ranging from short-stay (for example: nightly) through long-term primary residences. | 2 | transient | The personnel are only temporarily-assigned occupants. | Temporary assignment may occur while awaiting a residency assignment or while personnel visit the installation that the barrack serves.
BRY | borderCrossingType | Border Crossing Type | The type of a border crossing based on the principal structure (for example: a bridge, dam, or tunnel) that enables transport flow across the border. | 1 | bridge | Bridge | An elevated structure connecting locations in neighboring States that carries a transportation route (for example: a road or a railway) over a border obstacle (for example: a waterbody). |  | No equivalent in DGFCD | No match
BRY | borderCrossingType | Border Crossing Type | The type of a border crossing based on the principal structure (for example: a bridge, dam, or tunnel) that enables transport flow across the border. | 2 | crossing | Crossing | No specialized transportation structure is present as the neighboring States are not separated by a significant natural obstacle. | Additional structures may be present whose purpose is to control transport flow, for example: gates. | No equivalent in DGFCD | No match
BRY | borderCrossingType | Border Crossing Type | The type of a border crossing based on the principal structure (for example: a bridge, dam, or tunnel) that enables transport flow across the border. | 3 | dam | Dam | A barrier across a waterbody between neighboring States that carries a transportation route along its top. | Constructed to hold back water and raise its level to form a reservoir or to prevent flooding. | No equivalent in DGFCD | No match
BRY | borderCrossingType | Border Crossing Type | The type of a border crossing based on the principal structure (for example: a bridge, dam, or tunnel) that enables transport flow across the border. | 4 | ferry | Ferry | A ferry that crosses a waterbody between neighboring States. | May carry pedestrians, motor vehicles, and occasionally railway rolling stock. | No equivalent in DGFCD | No match
BRY | borderCrossingType | Border Crossing Type | The type of a border crossing based on the principal structure (for example: a bridge, dam, or tunnel) that enables transport flow across the border. | 5 | tunnel | Tunnel | An underground passage connecting locations in neighboring States that is open at both ends and provides for the passage of a transportation route (for example: a road and/or a railway) under a border obstacle (for example: a mountain or a waterbody). |  | No equivalent in DGFCD | No match
BSC | bridgeStructureType | Bridge Structure Type | The type(s) of structural design of a bridge, bridge span, or bridge superstructure. | 1 | openSpandrelArch | Open Spandrel Arch | Arch, where the space above the right and left curves of the arch is open. |  | AVC to same AC and AVC | Exactly matching |  |  |  |  | BSC | bridgeStructureType | The type(s) of structural design of a bridge, bridge span, or bridge superstructure. | 1 | openSpandrelArch | Arch, where the space above the right and left curves of the arch is open.
BSC | bridgeStructureType | Bridge Structure Type | The type(s) of structural design of a bridge, bridge span, or bridge superstructure. | 12 | transporter | Transporter | Consists of towers on each side of the watercourse connected by a system of girders on which a carriage runs. |  | AVC to same AC and AVC | Exactly matching |  |  |  |  | BSC | bridgeStructureType | The type(s) of structural design of a bridge, bridge span, or bridge superstructure. | 12 | transporter | Consists of towers on each side of the watercourse connected by a system of girders on which a carriage runs.
BSC | bridgeStructureType | Bridge Structure Type | The type(s) of structural design of a bridge, bridge span, or bridge superstructure. | 15 | slab | Slab | A self-supporting slab. |  | AVC to same AC and AVC | Exactly matching |  |  |  |  | BSC | bridgeStructureType | The type(s) of structural design of a bridge, bridge span, or bridge superstructure. | 15 | slab | A self-supporting slab.
BSC | bridgeStructureType | Bridge Structure Type | The type(s) of structural design of a bridge, bridge span, or bridge superstructure. | 16 | stringerBeam | Stringer Beam | Consists of two or more beams supporting a separate floor or system. | The stringers may be in standard rolled shapes in spans up to 90 feet in length and as beams built-up with welded steel plate in the 60 to 120 foot span range. | AVC to same AC and AVC | Exactly matching |  |  |  |  | BSC | bridgeStructureType | The type(s) of structural design of a bridge, bridge span, or bridge superstructure. | 16 | stringerBeam | Consists of two or more beams supporting a separate floor or system. | The stringers may be in standard rolled shapes in spans up to 90 feet in length and as beams built-up with welded steel plate in the 60 to 120 foot span range.
BSC | bridgeStructureType | Bridge Structure Type | The type(s) of structural design of a bridge, bridge span, or bridge superstructure. | 19 | bowstringBridge | Bowstring-bridge | A girder bridge consisting of an arch (the 'bow'), a horizontal tie, and a series of hangars providing additional load-carrying support. | Hangers descend vertically at regular intervals from the cables to the bridge deck. | AVC to same AC and AVC | Exactly matching |  |  |  |  | BSC | bridgeStructureType | The type(s) of structural design of a bridge, bridge span, or bridge superstructure. | 19 | bowstringBridge | A girder bridge consisting of an arch (the 'bow'), a horizontal tie, and a series of hangars providing additional load-carrying support. | Hangers descend vertically at regular intervals from the cables to the bridge deck.
BSC | bridgeStructureType | Bridge Structure Type | The type(s) of structural design of a bridge, bridge span, or bridge superstructure. | 2 | cantilever | Cantilever | Consists of beams or trusses that project from piers or abutments toward each other and, when joined directly or by a suspended connecting member, form a bridge span. | The beams or trusses are anchored at one end and unsupported at the other end. | AVC to same AC and AVC | Exactly matching |  |  |  |  | BSC | bridgeStructureType | The type(s) of structural design of a bridge, bridge span, or bridge superstructure. | 2 | cantilever | Consists of beams or trusses that project from piers or abutments toward each other and, when joined directly or by a suspended connecting member, form a bridge span. | The beams or trusses are anchored at one end and unsupported at the other end.
BSC | bridgeStructureType | Bridge Structure Type | The type(s) of structural design of a bridge, bridge span, or bridge superstructure. | 22 | covered | Covered | Including protection from the weather for the travel surface. |  | AVC to same AC and AVC | Exactly matching |  |  |  |  | BSC | bridgeStructureType | The type(s) of structural design of a bridge, bridge span, or bridge superstructure. | 22 | covered | Including protection from the weather for the travel surface.
BSC | bridgeStructureType | Bridge Structure Type | The type(s) of structural design of a bridge, bridge span, or bridge superstructure. | 26 | closedSpandrelArch | Closed Spandrel Arch | Arch, where the space above the right and left curves of the arch is closed. |  | AVC to same AC and AVC | Exactly matching |  |  |  |  | BSC | bridgeStructureType | The type(s) of structural design of a bridge, bridge span, or bridge superstructure. | 26 | closedSpandrelArch | Arch, where the space above the right and left curves of the arch is closed.
BSC | bridgeStructureType | Bridge Structure Type | The type(s) of structural design of a bridge, bridge span, or bridge superstructure. | 27 | cableStayed | Cable Stayed | The deck is suspended from cables attached directly to tower-like supports. | There are two major classes of cable-stayed bridges, differentiated by how the cables are connected to the towers. In a parallel attachment design, the cables are made nearly parallel by having the height of attachment on the tower be similar to the dista | AVC to same AC and AVC | Exactly matching |  |  |  |  | BSC | bridgeStructureType | The type(s) of structural design of a bridge, bridge span, or bridge superstructure. | 27 | cableStayed | The deck is suspended from cables attached directly to tower-like supports. | There are two major classes of cable-stayed bridges, differentiated by how the cables are connected to the towers. In a parallel attachment design, the cables are made nearly parallel by having the height of attachment on the tower be similar to the distance from the pillar along the roadway. In a radial attachment design, the cables all connect to or pass over the top of the pillar.
BSC | bridgeStructureType | Bridge Structure Type | The type(s) of structural design of a bridge, bridge span, or bridge superstructure. | 28 | viaduct | Viaduct | A long elevated structure designed to carry a railway or road over a valley, river, or low-lying ground. |  | No equivalent in DGFCD | No match
BSC | bridgeStructureType | Bridge Structure Type | The type(s) of structural design of a bridge, bridge span, or bridge superstructure. | 3 | deck | Deck | Carries the travelled way upon the upper chords. |  | AVC to same AC and AVC | Exactly matching |  |  |  |  | BSC | bridgeStructureType | The type(s) of structural design of a bridge, bridge span, or bridge superstructure. | 3 | deck | Carries the travelled way upon the upper chords.
BSC | bridgeStructureType | Bridge Structure Type | The type(s) of structural design of a bridge, bridge span, or bridge superstructure. | 30 | submersible | Submersible | Designed to be located under or near the surface of the water and intended to survive periodic submersion. |  | No equivalent in DGFCD | No match
BSC | bridgeStructureType | Bridge Structure Type | The type(s) of structural design of a bridge, bridge span, or bridge superstructure. | 31 | arch | Arch | Supported by an arch underneath the bridge that directs pressure and weight of the bridge outward to the supports along the arch. |  | AVC to same AC and AVC | Exactly matching |  |  |  |  | BSC | bridgeStructureType | The type(s) of structural design of a bridge, bridge span, or bridge superstructure. | 31 | arch | Supported by an arch underneath the bridge that directs pressure and weight of the bridge outward to the supports along the arch.
BSC | bridgeStructureType | Bridge Structure Type | The type(s) of structural design of a bridge, bridge span, or bridge superstructure. | 32 | trestle | Trestle | Consists of a large number of short spans, supported by splayed vertical elements to provide lateral rigidity. | Traditionally used mainly for railways and constructed from wood timbers. Twentieth century construction has eliminated much of the need for trestles by using more extensive grading and tunneling, however they remain in use as approaches to bridges where | AVC to same AC and AVC | Exactly matching |  |  |  |  | BSC | bridgeStructureType | The type(s) of structural design of a bridge, bridge span, or bridge superstructure. | 32 | trestle | Consists of a large number of short spans, supported by splayed vertical elements to provide lateral rigidity. | Traditionally used mainly for railways and constructed from wood timbers. Twentieth century construction has eliminated much of the need for trestles by using more extensive grading and tunneling, however they remain in use as approaches to bridges where required by the local topography.
BSC | bridgeStructureType | Bridge Structure Type | The type(s) of structural design of a bridge, bridge span, or bridge superstructure. | 5 | floating | Floating | Fixed, floating, and supported by pontoons. | Usually temporary in nature. | AVC to same AC and AVC | Exactly matching |  |  |  |  | BSC | bridgeStructureType | The type(s) of structural design of a bridge, bridge span, or bridge superstructure. | 5 | floating | Fixed, floating, and supported by pontoons. | Usually temporary in nature.
BSC | bridgeStructureType | Bridge Structure Type | The type(s) of structural design of a bridge, bridge span, or bridge superstructure. | 6 | girder | Girder | Consists of two or more girders supporting a separate floor or system. | May be assembled as single spans or combined into multiple spans with intermediate supports. | AVC to same AC and AVC | Exactly matching |  |  |  |  | BSC | bridgeStructureType | The type(s) of structural design of a bridge, bridge span, or bridge superstructure. | 6 | girder | Consists of two or more girders supporting a separate floor or system. | May be assembled as single spans or combined into multiple spans with intermediate supports.
BSC | bridgeStructureType | Bridge Structure Type | The type(s) of structural design of a bridge, bridge span, or bridge superstructure. | 7 | towerSuspension | Tower Suspension | The deck is suspended by hangars from cables that pass over two (or more) towers and are anchored by backstays to a firm foundation. |  | AVC to same AC and AVC | Exactly matching |  |  |  |  | BSC | bridgeStructureType | The type(s) of structural design of a bridge, bridge span, or bridge superstructure. | 7 | towerSuspension | The deck is suspended by hangars from cables that pass over two (or more) towers and are anchored by backstays to a firm foundation.
BSC | bridgeStructureType | Bridge Structure Type | The type(s) of structural design of a bridge, bridge span, or bridge superstructure. | 8 | truss | Truss | Supported by a framework of rafters, posts and struts. | Typically used in long spans from 150 to 1,000 feet or more. | AVC to same AC and AVC | Exactly matching |  |  |  |  | BSC | bridgeStructureType | The type(s) of structural design of a bridge, bridge span, or bridge superstructure. | 8 | truss | Supported by a framework of rafters, posts and struts. | Typically used in long spans from 150 to 1,000 feet or more.
BSC | bridgeStructureType | Bridge Structure Type | The type(s) of structural design of a bridge, bridge span, or bridge superstructure. | 9 | suspension | Suspension | The deck is suspended by hangars from cables attached to and extending between supports. | The supports may be in the form of towers located between the ends of the bridge. | AVC to same AC and AVC | Exactly matching |  |  |  |  | BSC | bridgeStructureType | The type(s) of structural design of a bridge, bridge span, or bridge superstructure. | 9 | suspension | The deck is suspended by hangars from cables attached to and extending between supports. | The supports may be in the form of towers located between the ends of the bridge.
BST | boundaryStatus | Boundary Status | The status of delimitation of a boundary. | 1 | definite | Definite | A boundary having an established, accepted delimitation where no significant sections are in dispute by the adjoining authorities. | Some definite boundaries may not be governed. Definite geopolitical boundaries are typically recognized by the United Nations. | AVC to same AC and AVC | Exactly matching |  |  |  |  | BST | boundaryStatus | The status of delimitation of a boundary. | 1 | definite | A boundary having an established, accepted delimitation where no significant sections are in dispute by the adjoining authorities. | Some definite boundaries may not be governed. Definite geopolitical boundaries are typically recognized by the United Nations.
BST | boundaryStatus | Boundary Status | The status of delimitation of a boundary. | 10 | changeable | Changeable | A boundary whose course is subject to changing natural conditions. | For example, the boundary is determined by the shifting channel of a river. | No equivalent in DGFCD | No match
BST | boundaryStatus | Boundary Status | The status of delimitation of a boundary. | 11 | officiallyEstablished | Officially Established | A boundary whose course is set by international agreements or determined on a national level. |  | No equivalent in DGFCD | No match
BST | boundaryStatus | Boundary Status | The status of delimitation of a boundary. | 12 | notOfficiallyEstablished | Not Officially Established | A boundary whose course is temporarily set and accepted by interim arrangements. | It may be controversial, for example as is the border between Ethiopia and Eritrea. | No equivalent in DGFCD | No match
BST | boundaryStatus | Boundary Status | The status of delimitation of a boundary. | 2 | indefinite | Indefinite | A boundary that is vaguely delimited, so as to question the accurate delineation of territory and its depiction on cartographic products, but that is not actively disputed by the adjoining authorities. | An indefinite boundary is typically agreed by the two authorities concerned. In the case of geopolitical entities it may not have been registered at the United Nations. Sometimes shown on maps distinct from definite and in dispute boundaries. | AVC to same AC and AVC | Exactly matching |  |  |  |  | BST | boundaryStatus | The status of delimitation of a boundary. | 2 | indefinite | A boundary that is vaguely delimited, so as to question the accurate delineation of territory and its depiction on cartographic products, but that is not actively disputed by the adjoining authorities. | An indefinite boundary is typically agreed by the two authorities concerned. In the case of geopolitical entities it may not have been registered at the United Nations. Sometimes shown on maps distinct from definite and in dispute boundaries.
BST | boundaryStatus | Boundary Status | The status of delimitation of a boundary. | 3 | inDispute | In Dispute | A boundary whereby one or both adjoining authorities contest some portion(s) of or an entire boundary. | Disputes can be active or dormant and the parties can respond in varying degrees of intensity ranging from hostile belligerence to cooperative conciliation. Among geopolitical entities a boundary dispute is usually a territorial dispute and very often inv | AVC to same AC and AVC | Exactly matching |  |  |  |  | BST | boundaryStatus | The status of delimitation of a boundary. | 3 | inDispute | A boundary whereby one or both adjoining authorities contest some portion(s) of or an entire boundary. | Disputes can be active or dormant and the parties can respond in varying degrees of intensity ranging from hostile belligerence to cooperative conciliation. Among geopolitical entities a boundary dispute is usually a territorial dispute and very often involves contention over the exploitation of natural resources.
BST | boundaryStatus | Boundary Status | The status of delimitation of a boundary. | 4 | noDefinedBoundary | No Defined Boundary | Has not been defined by either of the adjoining authorities. |  | AVC to same AC and AVC | Exactly matching |  |  |  |  | BST | boundaryStatus | The status of delimitation of a boundary. | 4 | noDefinedBoundary | Has not been defined by either of the adjoining authorities.
BSU | buildingSuperstructType | Building Superstructure Type | The type of a superstructure that extends above the general roofline of a building. | 1 | chimney | Chimney | A chimney containing a passage or flue for discharging smoke and gases of combustion. |  | AVC to same AC and AVC | Exactly matching |  |  |  |  | BSU | buildingSuperstructType | The type of a superstructure that extends above the general roofline of a building. | 1 | chimney | A chimney containing a passage or flue for discharging smoke and gases of combustion.
BSU | buildingSuperstructType | Building Superstructure Type | The type of a superstructure that extends above the general roofline of a building. | 10 | signage | Signage | An advertising display attached to the roof of a building. | For example, a commercial or public sign in the form of large letters indicating the name of the building. Signage may be illuminated. | AVC to same AC and AVC | Exactly matching |  |  |  |  | BSU | buildingSuperstructType | The type of a superstructure that extends above the general roofline of a building. | 10 | signage | An advertising display attached to the roof of a building. | For example, a commercial or public sign in the form of large letters indicating the name of the building. Signage may be illuminated.
BSU | buildingSuperstructType | Building Superstructure Type | The type of a superstructure that extends above the general roofline of a building. | 11 | skylight | Skylight | A flat or sloped window built into the roof of a building. |  | AVC to same AC and AVC | Exactly matching |  |  |  |  | BSU | buildingSuperstructType | The type of a superstructure that extends above the general roofline of a building. | 11 | skylight | A flat or sloped window built into the roof of a building.
BSU | buildingSuperstructType | Building Superstructure Type | The type of a superstructure that extends above the general roofline of a building. | 13 | tower | Tower | A tall narrow structure, usually of square, circular, or rectangular section. | For example, on a castle (for example: a watch-tower) or a church (for example: a bell-tower). | AVC to same AC and AVC | Exactly matching |  |  |  |  | BSU | buildingSuperstructType | The type of a superstructure that extends above the general roofline of a building. | 13 | tower | A tall narrow structure, usually of square, circular, or rectangular section. | For example, on a castle (for example: a watch-tower) or a church (for example: a bell-tower).
BSU | buildingSuperstructType | Building Superstructure Type | The type of a superstructure that extends above the general roofline of a building. | 14 | cupola | Cupola | An accessory small rounded vault or dome forming part of the roof. | Usually relatively small and sometimes intended as an adornment. | AVC to same AC and AVC | Exactly matching |  |  |  |  | BSU | buildingSuperstructType | The type of a superstructure that extends above the general roofline of a building. | 14 | cupola | An accessory small rounded vault or dome forming part of the roof. | Usually relatively small and sometimes intended as an adornment.
BSU | buildingSuperstructType | Building Superstructure Type | The type of a superstructure that extends above the general roofline of a building. | 15 | steeple | Steeple | A pointed (for example: pyramidal) structure towering above the roof. | For example, on a church, temple, or other public building. | AVC to same AC and AVC | Exactly matching |  |  |  |  | BSU | buildingSuperstructType | The type of a superstructure that extends above the general roofline of a building. | 15 | steeple | A pointed (for example: pyramidal) structure towering above the roof. | For example, on a church, temple, or other public building.
BSU | buildingSuperstructType | Building Superstructure Type | The type of a superstructure that extends above the general roofline of a building. | 16 | turret | Turret | A small or subordinate tower, especially one projecting (frequently at some height above the ground) from an angle of the walls. | May serve no useful function other than decoration. Found, for example, on a castle. | AVC to same AC and AVC | Exactly matching |  |  |  |  | BSU | buildingSuperstructType | The type of a superstructure that extends above the general roofline of a building. | 16 | turret | A small or subordinate tower, especially one projecting (frequently at some height above the ground) from an angle of the walls. | May serve no useful function other than decoration. Found, for example, on a castle.
BSU | buildingSuperstructType | Building Superstructure Type | The type of a superstructure that extends above the general roofline of a building. | 17 | dome | Dome | An arched roof of even curvature that may be segmented, semicircular, pointed or bulbous. | For example, an onion dome that is shaped like a bulb and is characteristic of Russian and Byzantine church architecture. | AVC to same AC and AVC | Exactly matching |  |  |  |  | BSU | buildingSuperstructType | The type of a superstructure that extends above the general roofline of a building. | 17 | dome | An arched roof of even curvature that may be segmented, semicircular, pointed or bulbous. | For example, an onion dome that is shaped like a bulb and is characteristic of Russian and Byzantine church architecture.
BSU | buildingSuperstructType | Building Superstructure Type | The type of a superstructure that extends above the general roofline of a building. | 18 | solarPanels | Solar Panels | A panel designed to absorb the sun's rays for the purpose of generating electricity or heat on a building's roof. |  | AVC to same AC and AVC | Exactly matching |  |  |  |  | BSU | buildingSuperstructType | The type of a superstructure that extends above the general roofline of a building. | 18 | solarPanels | A panel designed to absorb the sun's rays for the purpose of generating electricity or heat on a building's roof.
BSU | buildingSuperstructType | Building Superstructure Type | The type of a superstructure that extends above the general roofline of a building. | 2 | elevatorMachineRoom | Elevator Machine Room | An enclosed structure located over an elevator shaft which houses the operating equipment, motor, cables, and accessories for the elevator. |  | AVC to same AC and AVC | Exactly matching |  |  |  |  | BSU | buildingSuperstructType | The type of a superstructure that extends above the general roofline of a building. | 2 | elevatorMachineRoom | An enclosed structure located over an elevator shaft which houses the operating equipment, motor, cables, and accessories for the elevator.
BSU | buildingSuperstructType | Building Superstructure Type | The type of a superstructure that extends above the general roofline of a building. | 3 | hvacEquipment | HVAC Equipment | A rooftop unit that contains equipment for heating, ventilating, and/or air conditioning (HVAC). |  | AVC to same AC and AVC | Exactly matching |  |  |  |  | BSU | buildingSuperstructType | The type of a superstructure that extends above the general roofline of a building. | 3 | hvacEquipment | A rooftop unit that contains equipment for heating, ventilating, and/or air conditioning (HVAC).
BSU | buildingSuperstructType | Building Superstructure Type | The type of a superstructure that extends above the general roofline of a building. | 4 | lightningRod | Lightning Rod | A metal strip or rod, usually made of copper or aluminum, installed on buildings to protect the structure from damage due to lightning strikes. | Lightning rods are placed at regular intervals on the highest parts of a building. | AVC to same AC and AVC | Exactly matching |  |  |  |  | BSU | buildingSuperstructType | The type of a superstructure that extends above the general roofline of a building. | 4 | lightningRod | A metal strip or rod, usually made of copper or aluminum, installed on buildings to protect the structure from damage due to lightning strikes. | Lightning rods are placed at regular intervals on the highest parts of a building.
BSU | buildingSuperstructType | Building Superstructure Type | The type of a superstructure that extends above the general roofline of a building. | 5 | minaret | Minaret | An accessory tall tower or turret surrounded by one or more projecting balconies. | It is usually connected with a mosque and from which a muezzin calls at hours of prayer. | AVC to same AC and AVC | Exactly matching |  |  |  |  | BSU | buildingSuperstructType | The type of a superstructure that extends above the general roofline of a building. | 5 | minaret | An accessory tall tower or turret surrounded by one or more projecting balconies. | It is usually connected with a mosque and from which a muezzin calls at hours of prayer.
BSU | buildingSuperstructType | Building Superstructure Type | The type of a superstructure that extends above the general roofline of a building. | 6 | ornamentalElement | Ornamental Element | An added decorative detail that is not a structural component. | Ornamental elements may include, for example: statuary, sculptural decoration, gargoyles or grotesques. | AVC to same AC and AVC | Exactly matching |  |  |  |  | BSU | buildingSuperstructType | The type of a superstructure that extends above the general roofline of a building. | 6 | ornamentalElement | An added decorative detail that is not a structural component. | Ornamental elements may include, for example: statuary, sculptural decoration, gargoyles or grotesques.
BSU | buildingSuperstructType | Building Superstructure Type | The type of a superstructure that extends above the general roofline of a building. | 7 | parapet | Parapet | A low wall-like barrier at the edge of a roof. | The parapet may serve to prevent accidental falls over the edge or it may be a defensive, constructional, or stylistic architectural feature. Parapets may be plain, embattled (specifically pierced for the discharge of defensive projectiles), perforated (f | AVC to same AC and AVC | Exactly matching |  |  |  |  | BSU | buildingSuperstructType | The type of a superstructure that extends above the general roofline of a building. | 7 | parapet | A low wall-like barrier at the edge of a roof. | The parapet may serve to prevent accidental falls over the edge or it may be a defensive, constructional, or stylistic architectural feature. Parapets may be plain, embattled (specifically pierced for the discharge of defensive projectiles), perforated (for stylistic reasons), or paneled.
BSU | buildingSuperstructType | Building Superstructure Type | The type of a superstructure that extends above the general roofline of a building. | 8 | roofDeck | Roof Deck | An open, usually unroofed, outdoor deck located on the roof of a building. | May be seen in combination with a roof garden. | AVC to same AC and AVC | Exactly matching |  |  |  |  | BSU | buildingSuperstructType | The type of a superstructure that extends above the general roofline of a building. | 8 | roofDeck | An open, usually unroofed, outdoor deck located on the roof of a building. | May be seen in combination with a roof garden.
BSU | buildingSuperstructType | Building Superstructure Type | The type of a superstructure that extends above the general roofline of a building. | 9 | roofGarden | Roof Garden | A garden on the roof of a building. | May be seen in combination with a roof deck. | AVC to same AC and AVC | Exactly matching |  |  |  |  | BSU | buildingSuperstructType | The type of a superstructure that extends above the general roofline of a building. | 9 | roofGarden | A garden on the roof of a building. | May be seen in combination with a roof deck.
BUF | bunkerFunction | Bunker Function | The function(s) of a bunker. | 1 | protectionPersonnel | Protection for Personnel | A shelter for persons. |  | No equivalent in DGFCD | No match
BUF | bunkerFunction | Bunker Function | The function(s) of a bunker. | 2 | storageDepot | Storage Depot | A storage for goods (no explosives, ammunitions or similar dangerous items). | Goods could be for example breakbulk. | No equivalent in DGFCD | No match
BUF | bunkerFunction | Bunker Function | The function(s) of a bunker. | 3 | defencePosition | Defence Position | A hardened and/or armored location for self protection and to repel attacks. | The locations can be manned and/or equipped with weapons. | No equivalent in DGFCD | No match
BUF | bunkerFunction | Bunker Function | The function(s) of a bunker. | 4 | controlCenterSupplyNet | Control Center Supply Network | A central hub for gas, water and/or power supply network to collect and/or provide resources to other installations or facilities. | In this context supply is not meant as provision of food or other equipment. | No equivalent in DGFCD | No match
BUF | bunkerFunction | Bunker Function | The function(s) of a bunker. | 5 | controlCenterTransport | Control Center Transportation | A center for the coordination and/or regulating of traffic (for example: on land transportation routes, on waterways, or on rails). |  | No equivalent in DGFCD | No match
BUF | bunkerFunction | Bunker Function | The function(s) of a bunker. | 6 | controlCenterComm | Control Center Communicatoion | A center for the communication to other facilities or installations which send or receive communication signals (via wires, radio, radar, or other carriers). |  | No equivalent in DGFCD | No match
BUF | bunkerFunction | Bunker Function | The function(s) of a bunker. | 7 | ordnanceDepot | Ordnance Depot | A storage for weapons, ammunition, explosives and similar goods. |  | No equivalent in DGFCD | No match
BUF | bunkerFunction | Bunker Function | The function(s) of a bunker. | 8 | ordnanceMaintenance | Ordnance Maintenance | A facility to maintain and/or repair weapons, ammunition, explosives and similar items. |  | No equivalent in DGFCD | No match
BUF | bunkerFunction | Bunker Function | The function(s) of a bunker. | 9 | testSite | Test Site | A facility for the testing of technical products and equipment. |  | No equivalent in DGFCD | No match
BUR | buriedUtilityType | Buried Utility Type | The type(s) of utility(ies) or pipeline transport located underground or below a waterbody. | 1 | power | Power | A buried cable that transmits or distributes electrical power. |  | AVC to same AC and AVC | Exactly matching |  |  |  |  | BUR | buriedUtilityType | The type(s) of utility(ies) or pipeline transport located underground or below a waterbody. | 1 | power | A buried cable that transmits or distributes electrical power.
BUR | buriedUtilityType | Buried Utility Type | The type(s) of utility(ies) or pipeline transport located underground or below a waterbody. | 2 | gas | Gas | A buried pipe used for transport (supply) of natural gas or liquid product. |  | AVC to same AC and AVC | Exactly matching |  |  |  |  | BUR | buriedUtilityType | The type(s) of utility(ies) or pipeline transport located underground or below a waterbody. | 2 | gas | A buried pipe used for transport (supply) of natural gas or liquid product.
BUR | buriedUtilityType | Buried Utility Type | The type(s) of utility(ies) or pipeline transport located underground or below a waterbody. | 3 | water | Water | A buried pipe used for transport (supply) of potable water. |  | AVC to same AC and AVC | Exactly matching |  |  |  |  | BUR | buriedUtilityType | The type(s) of utility(ies) or pipeline transport located underground or below a waterbody. | 3 | water | A buried pipe used for transport (supply) of potable water.
BUR | buriedUtilityType | Buried Utility Type | The type(s) of utility(ies) or pipeline transport located underground or below a waterbody. | 4 | districtHeatingCooling | District Heating or Cooling | A buried pipe for the transport of heated or chilled fluids for heating or cooling purposes. |  | AVC to same AC and AVC | Exactly matching |  |  |  |  | BUR | buriedUtilityType | The type(s) of utility(ies) or pipeline transport located underground or below a waterbody. | 4 | districtHeatingCooling | A buried pipe for the transport of heated or chilled fluids for heating or cooling purposes.
BUR | buriedUtilityType | Buried Utility Type | The type(s) of utility(ies) or pipeline transport located underground or below a waterbody. | 5 | telecommunication | Telecommunication | A buried cable that transmits communication signals. | For example, telephone, telegraph, television cable, fibre optic, and digital communications. | AVC to same AC and AVC | Exactly matching |  |  |  |  | BUR | buriedUtilityType | The type(s) of utility(ies) or pipeline transport located underground or below a waterbody. | 5 | telecommunication | A buried cable that transmits communication signals. | For example, telephone, telegraph, television cable, fibre optic, and digital communications.
BUR | buriedUtilityType | Buried Utility Type | The type(s) of utility(ies) or pipeline transport located underground or below a waterbody. | 6 | sewage | Sewage | A buried buried pipe in a sewage system for carrying water or sewage to a disposal area. |  | AVC to same AC and AVC | Exactly matching |  |  |  |  | BUR | buriedUtilityType | The type(s) of utility(ies) or pipeline transport located underground or below a waterbody. | 6 | sewage | A buried buried pipe in a sewage system for carrying water or sewage to a disposal area.
BUS | buoyShape | Buoy Shape | The principal shape and/or design of a buoy. | 1 | conical | Conical | The upper part of the body above the water-line, or the greater part of the superstructure, has approximately the shape or the appearance of a pointed cone with the point upwards. |  | AVC to same AC and AVC | Exactly matching |  |  |  |  | BUS | buoyShape | The principal shape and/or design of a buoy. | 1 | conical | The upper part of the body above the water-line, or the greater part of the superstructure, has approximately the shape or the appearance of a pointed cone with the point upwards.
BUS | buoyShape | Buoy Shape | The principal shape and/or design of a buoy. | 2 | can | Can | The upper part of the body above the water-line, or the greater part of the superstructure, has the shape of a cylinder, or a truncated cone that approximates to a cylinder, with a flat end uppermost. |  | AVC to same AC and AVC | Exactly matching |  |  |  |  | BUS | buoyShape | The principal shape and/or design of a buoy. | 2 | can | The upper part of the body above the water-line, or the greater part of the superstructure, has the shape of a cylinder, or a truncated cone that approximates to a cylinder, with a flat end uppermost.
BUS | buoyShape | Buoy Shape | The principal shape and/or design of a buoy. | 3 | spherical | Spherical | The upper part of the body above the water-line, or the greater part of the superstructure, has the shape of a part of a sphere. |  | AVC to same AC and AVC | Exactly matching |  |  |  |  | BUS | buoyShape | The principal shape and/or design of a buoy. | 3 | spherical | The upper part of the body above the water-line, or the greater part of the superstructure, has the shape of a part of a sphere.
BUS | buoyShape | Buoy Shape | The principal shape and/or design of a buoy. | 4 | pillar | Pillar | The upper part of the body above the water-line, or the greater part of the superstructure is a narrow vertical structure, pillar or lattice tower. |  | AVC to same AC and AVC | Exactly matching |  |  |  |  | BUS | buoyShape | The principal shape and/or design of a buoy. | 4 | pillar | The upper part of the body above the water-line, or the greater part of the superstructure is a narrow vertical structure, pillar or lattice tower.
BUS | buoyShape | Buoy Shape | The principal shape and/or design of a buoy. | 5 | spar | Spar | The upper part of the body above the water-line, or the greater part of the superstructure, has the form of a pole, or of a very long cylinder, floating upright. |  | AVC to same AC and AVC | Exactly matching |  |  |  |  | BUS | buoyShape | The principal shape and/or design of a buoy. | 5 | spar | The upper part of the body above the water-line, or the greater part of the superstructure, has the form of a pole, or of a very long cylinder, floating upright.
BUS | buoyShape | Buoy Shape | The principal shape and/or design of a buoy. | 6 | barrel | Barrel | The upper part of the body above the water-line, or the greater part of the superstructure, has the form of a barrel or cylinder floating horizontally. |  | AVC to same AC and AVC | Exactly matching |  |  |  |  | BUS | buoyShape | The principal shape and/or design of a buoy. | 6 | barrel | The upper part of the body above the water-line, or the greater part of the superstructure, has the form of a barrel or cylinder floating horizontally.
BUS | buoyShape | Buoy Shape | The principal shape and/or design of a buoy. | 7 | superBuoy | Super-buoy | A very large buoy, generally more than 5 metres in diameter. |  | AVC to same AC and AVC | Exactly matching |  |  |  |  | BUS | buoyShape | The principal shape and/or design of a buoy. | 7 | superBuoy | A very large buoy, generally more than 5 metres in diameter.
BUS | buoyShape | Buoy Shape | The principal shape and/or design of a buoy. | 8 | icebuoy | Ice buoy | A specially constructed shuttle-shaped buoy which is used in ice conditions. |  | AVC to same AC and AVC | Exactly matching |  |  |  |  | BUS | buoyShape | The principal shape and/or design of a buoy. | 8 | icebuoy | A specially constructed shuttle-shaped buoy which is used in ice conditions.
BUS | buoyShape | Buoy Shape | The principal shape and/or design of a buoy. | 9 | diamond | Diamond | The body has approximately the shape or appearance of two cones placed base-to-base, with one of the points upwards. |  | AVC to same AC and AVC | Exactly matching |  |  |  |  | BUS | buoyShape | The principal shape and/or design of a buoy. | 9 | diamond | The body has approximately the shape or appearance of two cones placed base-to-base, with one of the points upwards.
BUT | buoyType | Buoy Type | The type(s) of a buoy based on its significance to maritime navigation. | 1 | cardinal | Cardinal | A buoy used to indicate that the best navigable water is to be found in one particular of the quadrants that are bounded by the four bearings NW, NE, SE and SW taken from the position of the mark. |  | No equivalent in DGFCD | No match | eastCardinal, nprthCardinal, southCardinal and westCardinal are separate AVCs
BUT | buoyType | Buoy Type | The type(s) of a buoy based on its significance to maritime navigation. | 10 | odasBuoy | Ocean Data Acquisition System (ODAS) Buoy | A large (up to 6 metres in diameter) buoy carrying oceanographic and meteorological sensors together with an on-board data recording system. | When anchored by means of an elastic mooring an accelerometer mounted within the buoy registers the rate at which the buoy is rising or falling as it follows the pattern of waves; by integrating against time, the acceleration signal can be converted to ve | AVC to same AC and AVC | Exactly matching |  |  |  |  | BUT | buoyType | The type(s) of a buoy based on its significance to maritime navigation. | 10 | odasBuoy | A large (up to 6 metres in diameter) buoy carrying oceanographic and meteorological sensors together with an on-board data recording system. | When anchored by means of an elastic mooring an accelerometer mounted within the buoy registers the rate at which the buoy is rising or falling as it follows the pattern of waves; by integrating against time, the acceleration signal can be converted to vertical displacement. Some ODAS buoys also contain an electronic compass and two additional accelerometers (sensing pitch and roll of the buoy respectively) in order to measure the directional components of the wave field.
BUT | buoyType | Buoy Type | The type(s) of a buoy based on its significance to maritime navigation. | 100 | accelerometer | Accelerometer | A surface-following buoy anchored to the seabed by means of an elastic mooring and used to determine wave information. | An accelerometer mounted within the buoy registers the rate at which the buoy is rising or falling as it follows the pattern of waves; by integrating against time, the acceleration signal can be converted to vertical displacement. The displacement values | AVC to same AC and AVC | Exactly matching |  |  |  |  | BUT | buoyType | The type(s) of a buoy based on its significance to maritime navigation. | 100 | accelerometer | A surface-following buoy anchored to the seabed by means of an elastic mooring and used to determine wave information. | An accelerometer mounted within the buoy registers the rate at which the buoy is rising or falling as it follows the pattern of waves; by integrating against time, the acceleration signal can be converted to vertical displacement. The displacement values are usually telemetered to a recording station on the shore.
BUT | buoyType | Buoy Type | The type(s) of a buoy based on its significance to maritime navigation. | 101 | wavemeter | Wavemeter | A buoy equipped with instruments for measuring waves (for example: their height and/or period). |  | AVC to same AC and AVC | Exactly matching |  |  |  |  | BUT | buoyType | The type(s) of a buoy based on its significance to maritime navigation. | 101 | wavemeter | A buoy equipped with instruments for measuring waves (for example: their height and/or period).
BUT | buoyType | Buoy Type | The type(s) of a buoy based on its significance to maritime navigation. | 102 | nccbBuoy | Navigation, communication and control buoy (NCCB) | A floating structure with control room, power and storage facilities, attached to the sea bed by a flexible pipeline and cables. |  | AVC to same AC and AVC | Exactly matching |  |  |  |  | BUT | buoyType | The type(s) of a buoy based on its significance to maritime navigation. | 102 | nccbBuoy | A floating structure with control room, power and storage facilities, attached to the sea bed by a flexible pipeline and cables.
BUT | buoyType | Buoy Type | The type(s) of a buoy based on its significance to maritime navigation. | 103 | iceBuoy | Ice Buoy | A specially constructed shuttle shaped buoy which is used in ice conditions. |  | AVC to same AC and AVC | Exactly matching |  |  |  |  | BUT | buoyType | The type(s) of a buoy based on its significance to maritime navigation. | 103 | iceBuoy | A specially constructed shuttle shaped buoy which is used in ice conditions.
BUT | buoyType | Buoy Type | The type(s) of a buoy based on its significance to maritime navigation. | 104 | firingDangerArea | Firing Danger Area | A buoy indicating a firing danger area. |  | AVC to same AC and AVC | Exactly matching |  |  |  |  | BUT | buoyType | The type(s) of a buoy based on its significance to maritime navigation. | 104 | firingDangerArea | A buoy indicating a firing danger area.
BUT | buoyType | Buoy Type | The type(s) of a buoy based on its significance to maritime navigation. | 105 | target | Target | A buoy distinctively marked to aid in its identification (for example: as a weapons target, or for identification on a photograph). |  | AVC to same AC and AVC | Exactly matching |  |  |  |  | BUT | buoyType | The type(s) of a buoy based on its significance to maritime navigation. | 105 | target | A buoy distinctively marked to aid in its identification (for example: as a weapons target, or for identification on a photograph).
BUT | buoyType | Buoy Type | The type(s) of a buoy based on its significance to maritime navigation. | 106 | markerShip | Marker Ship | A buoy indicating the position of a ship which is used as a target during military exercises. |  | AVC to same AC and AVC | Exactly matching |  |  |  |  | BUT | buoyType | The type(s) of a buoy based on its significance to maritime navigation. | 106 | markerShip | A buoy indicating the position of a ship which is used as a target during military exercises.
BUT | buoyType | Buoy Type | The type(s) of a buoy based on its significance to maritime navigation. | 107 | degaussingRange | Degaussing Range | A buoy indicating a degaussing range. |  | AVC to same AC and AVC | Exactly matching |  |  |  |  | BUT | buoyType | The type(s) of a buoy based on its significance to maritime navigation. | 107 | degaussingRange | A buoy indicating a degaussing range.
BUT | buoyType | Buoy Type | The type(s) of a buoy based on its significance to maritime navigation. | 108 | barge | Barge | A buoy of relevance to barges. |  | AVC to same AC and AVC | Exactly matching |  |  |  |  | BUT | buoyType | The type(s) of a buoy based on its significance to maritime navigation. | 108 | barge | A buoy of relevance to barges.
BUT | buoyType | Buoy Type | The type(s) of a buoy based on its significance to maritime navigation. | 109 | cable | Cable | A buoy indicating the position of submarine cables or the point at which they run on to the land. |  | AVC to same AC and AVC | Exactly matching |  |  |  |  | BUT | buoyType | The type(s) of a buoy based on its significance to maritime navigation. | 109 | cable | A buoy indicating the position of submarine cables or the point at which they run on to the land.
BUT | buoyType | Buoy Type | The type(s) of a buoy based on its significance to maritime navigation. | 11 | landfall | Landfall | The outermost buoy marking the entrance to a channel or harbour. |  | AVC to same AC and AVC | Exactly matching |  |  |  |  | BUT | buoyType | The type(s) of a buoy based on its significance to maritime navigation. | 11 | landfall | The outermost buoy marking the entrance to a channel or harbour.
BUT | buoyType | Buoy Type | The type(s) of a buoy based on its significance to maritime navigation. | 110 | outfall | Outfall | A buoy indicating the position of an outfall or the point at which it leaves the land. |  | AVC to same AC and AVC | Exactly matching |  |  |  |  | BUT | buoyType | The type(s) of a buoy based on its significance to maritime navigation. | 110 | outfall | A buoy indicating the position of an outfall or the point at which it leaves the land.
BUT | buoyType | Buoy Type | The type(s) of a buoy based on its significance to maritime navigation. | 111 | recording | Recording | A buoy used to record data for scientific purposes. |  | AVC to same AC and AVC | Exactly matching |  |  |  |  | BUT | buoyType | The type(s) of a buoy based on its significance to maritime navigation. | 111 | recording | A buoy used to record data for scientific purposes.
BUT | buoyType | Buoy Type | The type(s) of a buoy based on its significance to maritime navigation. | 112 | recreationZone | Recreation Zone | A buoy indicating a recreation zone. |  | AVC to same AC and AVC | Exactly matching |  |  |  |  | BUT | buoyType | The type(s) of a buoy based on its significance to maritime navigation. | 112 | recreationZone | A buoy indicating a recreation zone.
BUT | buoyType | Buoy Type | The type(s) of a buoy based on its significance to maritime navigation. | 113 | leadingLine | Leading Line | A buoy identifying a leading line for vessels when they are in transit. | A maritime aid to navigation so located as to indicate the path to be followed. | AVC to same AC and AVC | Exactly matching |  |  |  |  | BUT | buoyType | The type(s) of a buoy based on its significance to maritime navigation. | 113 | leadingLine | A buoy identifying a leading line for vessels when they are in transit. | A maritime aid to navigation so located as to indicate the path to be followed.
BUT | buoyType | Buoy Type | The type(s) of a buoy based on its significance to maritime navigation. | 114 | measuredDistance | Measured Distance | A buoy forming part of a transit indicating one end of a measured distance. |  | AVC to same AC and AVC | Exactly matching |  |  |  |  | BUT | buoyType | The type(s) of a buoy based on its significance to maritime navigation. | 114 | measuredDistance | A buoy forming part of a transit indicating one end of a measured distance.
BUT | buoyType | Buoy Type | The type(s) of a buoy based on its significance to maritime navigation. | 115 | tss | TSS | A buoy indicating a traffic separation scheme. |  | AVC to same AC and AVC | Exactly matching |  |  |  |  | BUT | buoyType | The type(s) of a buoy based on its significance to maritime navigation. | 115 | tss | A buoy indicating a traffic separation scheme.
BUT | buoyType | Buoy Type | The type(s) of a buoy based on its significance to maritime navigation. | 116 | anchoringProhibited | Anchoring Prohibited | A buoy indicating an area where anchoring is prohibited. |  | AVC to same AC and AVC | Exactly matching |  |  |  |  | BUT | buoyType | The type(s) of a buoy based on its significance to maritime navigation. | 116 | anchoringProhibited | A buoy indicating an area where anchoring is prohibited.
BUT | buoyType | Buoy Type | The type(s) of a buoy based on its significance to maritime navigation. | 117 | berthingProhibited | Berthing Prohibited | A buoy indicating that berthing is prohibited. |  | AVC to same AC and AVC | Exactly matching |  |  |  |  | BUT | buoyType | The type(s) of a buoy based on its significance to maritime navigation. | 117 | berthingProhibited | A buoy indicating that berthing is prohibited.
BUT | buoyType | Buoy Type | The type(s) of a buoy based on its significance to maritime navigation. | 118 | overtakingProhibited | Overtaking Prohibited | A buoy indicating that overtaking is prohibited. |  | AVC to same AC and AVC | Exactly matching |  |  |  |  | BUT | buoyType | The type(s) of a buoy based on its significance to maritime navigation. | 118 | overtakingProhibited | A buoy indicating that overtaking is prohibited.
BUT | buoyType | Buoy Type | The type(s) of a buoy based on its significance to maritime navigation. | 119 | twoWayTrafficProhibited | Two-Way Traffic Prohibited | A buoy indicating a one way route. |  | AVC to same AC and AVC | Exactly matching |  |  |  |  | BUT | buoyType | The type(s) of a buoy based on its significance to maritime navigation. | 119 | twoWayTrafficProhibited | A buoy indicating a one way route.
BUT | buoyType | Buoy Type | The type(s) of a buoy based on its significance to maritime navigation. | 120 | reducedWake | Reduced Wake | A buoy indicating that vessels must not generate excessive wake. |  | AVC to same AC and AVC | Exactly matching |  |  |  |  | BUT | buoyType | The type(s) of a buoy based on its significance to maritime navigation. | 120 | reducedWake | A buoy indicating that vessels must not generate excessive wake.
BUT | buoyType | Buoy Type | The type(s) of a buoy based on its significance to maritime navigation. | 121 | speedLimit | Speed Limit | A buoy indicating that a speed limit applies. |  | AVC to same AC and AVC | Exactly matching |  |  |  |  | BUT | buoyType | The type(s) of a buoy based on its significance to maritime navigation. | 121 | speedLimit | A buoy indicating that a speed limit applies.
BUT | buoyType | Buoy Type | The type(s) of a buoy based on its significance to maritime navigation. | 122 | stop | Stop | A buoy indicating the place where the bow of a ship must stop when traffic lights show red. |  | AVC to same AC and AVC | Exactly matching |  |  |  |  | BUT | buoyType | The type(s) of a buoy based on its significance to maritime navigation. | 122 | stop | A buoy indicating the place where the bow of a ship must stop when traffic lights show red.
BUT | buoyType | Buoy Type | The type(s) of a buoy based on its significance to maritime navigation. | 123 | soundShipsSiren | Sound Ship's Siren | A buoy indicating that a ship should sound its siren or horn. |  | AVC to same AC and AVC | Exactly matching |  |  |  |  | BUT | buoyType | The type(s) of a buoy based on its significance to maritime navigation. | 123 | soundShipsSiren | A buoy indicating that a ship should sound its siren or horn.
BUT | buoyType | Buoy Type | The type(s) of a buoy based on its significance to maritime navigation. | 124 | restrictedVertClearance | Restricted Vertical Clearance | A buoy indicating the minimum vertical space available for passage. |  | AVC to same AC and AVC | Exactly matching |  |  |  |  | BUT | buoyType | The type(s) of a buoy based on its significance to maritime navigation. | 124 | restrictedVertClearance | A buoy indicating the minimum vertical space available for passage.
BUT | buoyType | Buoy Type | The type(s) of a buoy based on its significance to maritime navigation. | 125 | maximumVesselsDraft | Maximum Vessel's Draft | A buoy indicating the maximum draft of vessels permitted. |  | AVC to same AC and AVC | Exactly matching |  |  |  |  | BUT | buoyType | The type(s) of a buoy based on its significance to maritime navigation. | 125 | maximumVesselsDraft | A buoy indicating the maximum draft of vessels permitted.
BUT | buoyType | Buoy Type | The type(s) of a buoy based on its significance to maritime navigation. | 126 | restrictedHorizClearance | Restricted Horizontal Clearance | A buoy indicating the minimum horizontal space available for passage. |  | AVC to same AC and AVC | Exactly matching |  |  |  |  | BUT | buoyType | The type(s) of a buoy based on its significance to maritime navigation. | 126 | restrictedHorizClearance | A buoy indicating the minimum horizontal space available for passage.
BUT | buoyType | Buoy Type | The type(s) of a buoy based on its significance to maritime navigation. | 127 | strongCurrentWarning | Strong Current Warning | A buoy warning of strong currents. |  | AVC to same AC and AVC | Exactly matching |  |  |  |  | BUT | buoyType | The type(s) of a buoy based on its significance to maritime navigation. | 127 | strongCurrentWarning | A buoy warning of strong currents.
BUT | buoyType | Buoy Type | The type(s) of a buoy based on its significance to maritime navigation. | 128 | berthingPermitted | Berthing Permitted | A buoy indicating that berthing is allowed. |  | AVC to same AC and AVC | Exactly matching |  |  |  |  | BUT | buoyType | The type(s) of a buoy based on its significance to maritime navigation. | 128 | berthingPermitted | A buoy indicating that berthing is allowed.
BUT | buoyType | Buoy Type | The type(s) of a buoy based on its significance to maritime navigation. | 129 | overheadPowerCable | Overhead Power Cable | A buoy indicating an overhead power cable. |  | AVC to same AC and AVC | Exactly matching |  |  |  |  | BUT | buoyType | The type(s) of a buoy based on its significance to maritime navigation. | 129 | overheadPowerCable | A buoy indicating an overhead power cable.
BUT | buoyType | Buoy Type | The type(s) of a buoy based on its significance to maritime navigation. | 130 | channelEdgeGradient | Channel Edge Gradient | A buoy indicating the gradient of the slope of a dredge channel edge. |  | AVC to same AC and AVC | Exactly matching |  |  |  |  | BUT | buoyType | The type(s) of a buoy based on its significance to maritime navigation. | 130 | channelEdgeGradient | A buoy indicating the gradient of the slope of a dredge channel edge.
BUT | buoyType | Buoy Type | The type(s) of a buoy based on its significance to maritime navigation. | 131 | telephone | Telephone | A buoy indicating the presence of a telephone. |  | AVC to same AC and AVC | Exactly matching |  |  |  |  | BUT | buoyType | The type(s) of a buoy based on its significance to maritime navigation. | 131 | telephone | A buoy indicating the presence of a telephone.
BUT | buoyType | Buoy Type | The type(s) of a buoy based on its significance to maritime navigation. | 132 | ferryCrossing | Ferry Crossing | A buoy indicating that a ferry route crosses the ship route. | Often includes a 'sound ships siren' mark. | AVC to same AC and AVC | Exactly matching |  |  |  |  | BUT | buoyType | The type(s) of a buoy based on its significance to maritime navigation. | 132 | ferryCrossing | A buoy indicating that a ferry route crosses the ship route. | Often includes a 'sound ships siren' mark.
BUT | buoyType | Buoy Type | The type(s) of a buoy based on its significance to maritime navigation. | 133 | pipeline | Pipeline | A buoy indicating the position of submarine pipelines or the point at which they run on to the land. |  | AVC to same AC and AVC | Exactly matching |  |  |  |  | BUT | buoyType | The type(s) of a buoy based on its significance to maritime navigation. | 133 | pipeline | A buoy indicating the position of submarine pipelines or the point at which they run on to the land.
BUT | buoyType | Buoy Type | The type(s) of a buoy based on its significance to maritime navigation. | 134 | clearingLine | Clearing Line | A buoy indicating a clearing line. |  | AVC to same AC and AVC | Exactly matching |  |  |  |  | BUT | buoyType | The type(s) of a buoy based on its significance to maritime navigation. | 134 | clearingLine | A buoy indicating a clearing line.
BUT | buoyType | Buoy Type | The type(s) of a buoy based on its significance to maritime navigation. | 135 | refuge | Refuge | A buoy providing or indicating a place of safety. |  | AVC to same AC and AVC | Exactly matching |  |  |  |  | BUT | buoyType | The type(s) of a buoy based on its significance to maritime navigation. | 135 | refuge | A buoy providing or indicating a place of safety.
BUT | buoyType | Buoy Type | The type(s) of a buoy based on its significance to maritime navigation. | 136 | foulGround | Foul Ground | A buoy indicating a foul ground. |  | AVC to same AC and AVC | Exactly matching |  |  |  |  | BUT | buoyType | The type(s) of a buoy based on its significance to maritime navigation. | 136 | foulGround | A buoy indicating a foul ground.
BUT | buoyType | Buoy Type | The type(s) of a buoy based on its significance to maritime navigation. | 137 | yachting | Yachting | A buoy installed for use by yachtsmen. |  | AVC to same AC and AVC | Exactly matching |  |  |  |  | BUT | buoyType | The type(s) of a buoy based on its significance to maritime navigation. | 137 | yachting | A buoy installed for use by yachtsmen.
BUT | buoyType | Buoy Type | The type(s) of a buoy based on its significance to maritime navigation. | 138 | heliport | Heliport | A buoy indicating an area where helicopters may land. |  | AVC to same AC and AVC | Exactly matching |  |  |  |  | BUT | buoyType | The type(s) of a buoy based on its significance to maritime navigation. | 138 | heliport | A buoy indicating an area where helicopters may land.
BUT | buoyType | Buoy Type | The type(s) of a buoy based on its significance to maritime navigation. | 139 | gpsMark | GPS Mark | A buoy indicating a location at which a GPS position has been accurately determined. |  | AVC to same AC and AVC | Exactly matching |  |  |  |  | BUT | buoyType | The type(s) of a buoy based on its significance to maritime navigation. | 139 | gpsMark | A buoy indicating a location at which a GPS position has been accurately determined.
BUT | buoyType | Buoy Type | The type(s) of a buoy based on its significance to maritime navigation. | 140 | workInProgress | Work In Progress | A buoy indicating that work (generally construction) is in progress. |  | AVC to same AC and AVC | Exactly matching |  |  |  |  | BUT | buoyType | The type(s) of a buoy based on its significance to maritime navigation. | 140 | workInProgress | A buoy indicating that work (generally construction) is in progress.
BUT | buoyType | Buoy Type | The type(s) of a buoy based on its significance to maritime navigation. | 141 | artificialReef | Artificial Reef | A buoy indicating the existence or the extent of an artificial reef. |  | AVC to same AC and AVC | Exactly matching |  |  |  |  | BUT | buoyType | The type(s) of a buoy based on its significance to maritime navigation. | 141 | artificialReef | A buoy indicating the existence or the extent of an artificial reef.
BUT | buoyType | Buoy Type | The type(s) of a buoy based on its significance to maritime navigation. | 142 | marineFarm | Marine Farm | A buoy indicating the existence of a fish, mussel, oyster or pearl farm and/or culture. |  | AVC to same AC and AVC | Exactly matching |  |  |  |  | BUT | buoyType | The type(s) of a buoy based on its significance to maritime navigation. | 142 | marineFarm | A buoy indicating the existence of a fish, mussel, oyster or pearl farm and/or culture.
BUT | buoyType | Buoy Type | The type(s) of a buoy based on its significance to maritime navigation. | 143 | seaplaneLanding | Seaplane Landing | A buoy indicating an area where seaplanes land. |  | AVC to same AC and AVC | Exactly matching |  |  |  |  | BUT | buoyType | The type(s) of a buoy based on its significance to maritime navigation. | 143 | seaplaneLanding | A buoy indicating an area where seaplanes land.
BUT | buoyType | Buoy Type | The type(s) of a buoy based on its significance to maritime navigation. | 144 | wellhead | Wellhead | A buoy indicating a borehole that produces or is capable of producing oil or natural gas. |  | AVC to same AC and AVC | Exactly matching |  |  |  |  | BUT | buoyType | The type(s) of a buoy based on its significance to maritime navigation. | 144 | wellhead | A buoy indicating a borehole that produces or is capable of producing oil or natural gas.
BUT | buoyType | Buoy Type | The type(s) of a buoy based on its significance to maritime navigation. | 145 | waterColumnSensor | Water Column Sensor | A buoy which is normally submerged in order to position oceanographic and/or acoustic sensors within the water column. | It is moored to the waterbody bottom and suspended within the water column to measure water column properties (for example: currents, acoustic returns, temperature and other oceanographic phenomena). | AVC to same AC and AVC | Exactly matching |  |  |  |  | BUT | buoyType | The type(s) of a buoy based on its significance to maritime navigation. | 145 | waterColumnSensor | A buoy which is normally submerged in order to position oceanographic and/or acoustic sensors within the water column. | It is moored to the waterbody bottom and suspended within the water column to measure water column properties (for example: currents, acoustic returns, temperature and other oceanographic phenomena).
BUT | buoyType | Buoy Type | The type(s) of a buoy based on its significance to maritime navigation. | 15 | special | Special | A buoy primarily used to indicate an area or feature referred to in nautical documents (for example: chart, Sailing Directions or Notices to Mariners) rather than to assist navigation. |  | AVC to same AC and AVC | Exactly matching |  |  |  |  | BUT | buoyType | The type(s) of a buoy based on its significance to maritime navigation. | 15 | special | A buoy primarily used to indicate an area or feature referred to in nautical documents (for example: chart, Sailing Directions or Notices to Mariners) rather than to assist navigation.
BUT | buoyType | Buoy Type | The type(s) of a buoy based on its significance to maritime navigation. | 18 | safeWater | Safe Water | A buoy in the IALA Maritime Buoyage System indicating that there is navigable water around its position. |  | AVC to same AC and AVC | Exactly matching |  |  |  |  | BUT | buoyType | The type(s) of a buoy based on its significance to maritime navigation. | 18 | safeWater | A buoy in the IALA Maritime Buoyage System indicating that there is navigable water around its position.
BUT | buoyType | Buoy Type | The type(s) of a buoy based on its significance to maritime navigation. | 19 | anchorage | Anchorage | A buoy indicating an anchorage. |  | AVC to same AC and AVC | Exactly matching |  |  |  |  | BUT | buoyType | The type(s) of a buoy based on its significance to maritime navigation. | 19 | anchorage | A buoy indicating an anchorage.
BUT | buoyType | Buoy Type | The type(s) of a buoy based on its significance to maritime navigation. | 2 | float | Float | A small buoyant object attached to nets or fishing lines. | Also used for the small buoys used for current observations. | No equivalent in DGFCD | No match
BUT | buoyType | Buoy Type | The type(s) of a buoy based on its significance to maritime navigation. | 20 | fairway | Fairway | A buoy intended to be the first to be seen during an approach from the open sea to a fairway. | Safe water exists on both sides. | AVC to same AC and AVC | Exactly matching |  |  |  |  | BUT | buoyType | The type(s) of a buoy based on its significance to maritime navigation. | 20 | fairway | A buoy intended to be the first to be seen during an approach from the open sea to a fairway. | Safe water exists on both sides.
BUT | buoyType | Buoy Type | The type(s) of a buoy based on its significance to maritime navigation. | 21 | midChannel | Mid-Channel | A buoy identifying the middle of a channel. |  | AVC to same AC and AVC | Exactly matching |  |  |  |  | BUT | buoyType | The type(s) of a buoy based on its significance to maritime navigation. | 21 | midChannel | A buoy identifying the middle of a channel.
BUT | buoyType | Buoy Type | The type(s) of a buoy based on its significance to maritime navigation. | 22 | bifurcation | Bifurcation | A distinctive lateral buoy used to indicate both the point at which a channel divides and the channel that has been designated as preferred channel. |  | AVC to same AC and AVC | Exactly matching |  |  |  |  | BUT | buoyType | The type(s) of a buoy based on its significance to maritime navigation. | 22 | bifurcation | A distinctive lateral buoy used to indicate both the point at which a channel divides and the channel that has been designated as preferred channel.
BUT | buoyType | Buoy Type | The type(s) of a buoy based on its significance to maritime navigation. | 23 | junction | Junction | A buoy marking the inner end of a middle ground (a shallow area in otherwise deeper water with channels on both sides of it). |  | AVC to same AC and AVC | Exactly matching |  |  |  |  | BUT | buoyType | The type(s) of a buoy based on its significance to maritime navigation. | 23 | junction | A buoy marking the inner end of a middle ground (a shallow area in otherwise deeper water with channels on both sides of it).
BUT | buoyType | Buoy Type | The type(s) of a buoy based on its significance to maritime navigation. | 24 | wreck | Wreck | A buoy indicating the location of a wreck. |  | AVC to same AC and AVC | Exactly matching |  |  |  |  | BUT | buoyType | The type(s) of a buoy based on its significance to maritime navigation. | 24 | wreck | A buoy indicating the location of a wreck.
BUT | buoyType | Buoy Type | The type(s) of a buoy based on its significance to maritime navigation. | 25 | obstruction | Obstruction | A buoy indicating an obstruction to maritime navigation. |  | AVC to same AC and AVC | Exactly matching |  |  |  |  | BUT | buoyType | The type(s) of a buoy based on its significance to maritime navigation. | 25 | obstruction | A buoy indicating an obstruction to maritime navigation.
BUT | buoyType | Buoy Type | The type(s) of a buoy based on its significance to maritime navigation. | 26 | telegraphCable | Telegraph Cable | A buoy indicating the position of a submarine telegraph cable. |  | AVC to same AC and AVC | Exactly matching |  |  |  |  | BUT | buoyType | The type(s) of a buoy based on its significance to maritime navigation. | 26 | telegraphCable | A buoy indicating the position of a submarine telegraph cable.
BUT | buoyType | Buoy Type | The type(s) of a buoy based on its significance to maritime navigation. | 27 | warping | Warping | A buoy so located that lines to it can be used for the movement of ships. |  | AVC to same AC and AVC | Exactly matching |  |  |  |  | BUT | buoyType | The type(s) of a buoy based on its significance to maritime navigation. | 27 | warping | A buoy so located that lines to it can be used for the movement of ships.
BUT | buoyType | Buoy Type | The type(s) of a buoy based on its significance to maritime navigation. | 28 | quarantine | Quarantine | A buoy indicating a quarantine anchorage. |  | AVC to same AC and AVC | Exactly matching |  |  |  |  | BUT | buoyType | The type(s) of a buoy based on its significance to maritime navigation. | 28 | quarantine | A buoy indicating a quarantine anchorage.
BUT | buoyType | Buoy Type | The type(s) of a buoy based on its significance to maritime navigation. | 29 | exerciseArea | Exercise Area | A buoy indicating an area shown on charts within which naval, military or aerial exercises are carried out. |  | AVC to same AC and AVC | Exactly matching |  |  |  |  | BUT | buoyType | The type(s) of a buoy based on its significance to maritime navigation. | 29 | exerciseArea | A buoy indicating an area shown on charts within which naval, military or aerial exercises are carried out.
BUT | buoyType | Buoy Type | The type(s) of a buoy based on its significance to maritime navigation. | 3 | isolatedDanger | Isolated Danger | A navigation buoy used alone to indicate a danger (for example: a reef or shoal). |  | AVC to same AC and AVC | Exactly matching |  |  |  |  | BUT | buoyType | The type(s) of a buoy based on its significance to maritime navigation. | 3 | isolatedDanger | A navigation buoy used alone to indicate a danger (for example: a reef or shoal).
BUT | buoyType | Buoy Type | The type(s) of a buoy based on its significance to maritime navigation. | 30 | explosiveAnchorage | Explosive Anchorage | A buoy indicating an area set apart for anchored ships discharging or receiving explosives. |  | AVC to same AC and AVC | Exactly matching |  |  |  |  | BUT | buoyType | The type(s) of a buoy based on its significance to maritime navigation. | 30 | explosiveAnchorage | A buoy indicating an area set apart for anchored ships discharging or receiving explosives.
BUT | buoyType | Buoy Type | The type(s) of a buoy based on its significance to maritime navigation. | 31 | aeronauticalAnchorage | Aeronautical Anchorage | A buoy indicating an aeronautical anchorage (for example: for seaplanes). |  | AVC to same AC and AVC | Exactly matching |  |  |  |  | BUT | buoyType | The type(s) of a buoy based on its significance to maritime navigation. | 31 | aeronauticalAnchorage | A buoy indicating an aeronautical anchorage (for example: for seaplanes).
BUT | buoyType | Buoy Type | The type(s) of a buoy based on its significance to maritime navigation. | 32 | compassAdjustment | Compass Adjustment | A buoy placed at a favourable location to assist a vessel to adjust its compass or swing ship. |  | AVC to same AC and AVC | Exactly matching |  |  |  |  | BUT | buoyType | The type(s) of a buoy based on its significance to maritime navigation. | 32 | compassAdjustment | A buoy placed at a favourable location to assist a vessel to adjust its compass or swing ship.
BUT | buoyType | Buoy Type | The type(s) of a buoy based on its significance to maritime navigation. | 33 | fishTrap | Fish Trap | A buoy indicating the limits of a fish trap area. |  | AVC to same AC and AVC | Exactly matching |  |  |  |  | BUT | buoyType | The type(s) of a buoy based on its significance to maritime navigation. | 33 | fishTrap | A buoy indicating the limits of a fish trap area.
BUT | buoyType | Buoy Type | The type(s) of a buoy based on its significance to maritime navigation. | 34 | spoilGround | Spoil Ground | A buoy indicating the limit of a spoil ground. |  | AVC to same AC and AVC | Exactly matching |  |  |  |  | BUT | buoyType | The type(s) of a buoy based on its significance to maritime navigation. | 34 | spoilGround | A buoy indicating the limit of a spoil ground.
BUT | buoyType | Buoy Type | The type(s) of a buoy based on its significance to maritime navigation. | 35 | articulatedLight | Articulated Light | A buoy-like structure consisting of a light or lights fixed to a vertical pipe structure that oscillates around a universal coupling connected to a sinker. | The structure is kept upright by the buoyancy of a submerged floating chamber. Primarily designed to mark narrow channels with greater precision than conventional buoys. | AVC to same AC and AVC | Exactly matching |  |  |  |  | BUT | buoyType | The type(s) of a buoy based on its significance to maritime navigation. | 35 | articulatedLight | A buoy-like structure consisting of a light or lights fixed to a vertical pipe structure that oscillates around a universal coupling connected to a sinker. | The structure is kept upright by the buoyancy of a submerged floating chamber. Primarily designed to mark narrow channels with greater precision than conventional buoys.
BUT | buoyType | Buoy Type | The type(s) of a buoy based on its significance to maritime navigation. | 36 | radiobeacon | Radiobeacon | A buoy equipped with a marker radiobeacon serving as an aid to navigation and secured to its charted position by a mooring. |  | AVC to Boolean AC | Loosely matching | maritimeRadiobeaconPresent = YES |  |  |  | MRP | maritimeRadiobeaconPresent | An indication that a structure (for example: a maritime navigation beacon or a maritime navigation light) has an associated maritime radiobeacon.
BUT | buoyType | Buoy Type | The type(s) of a buoy based on its significance to maritime navigation. | 37 | dan | Dan | A buoy consisting of a ballasted float carrying a staff which supports a flag or light. |  | No equivalent in DGFCD | No match
BUT | buoyType | Buoy Type | The type(s) of a buoy based on its significance to maritime navigation. | 38 | illuminated | Illuminated | A buoy that is illuminated (for example: by floodlights or strip lights) and does not exhibit a light for the purposes of supporting navigation. |  | No equivalent in DGFCD | No match
BUT | buoyType | Buoy Type | The type(s) of a buoy based on its significance to maritime navigation. | 39 | trot | Trot | A buoy indicating a mooring point within a system for the fore and aft mooring of several boats in rows. |  | AVC to same AC and AVC | Exactly matching |  |  |  |  | BUT | buoyType | The type(s) of a buoy based on its significance to maritime navigation. | 39 | trot | A buoy indicating a mooring point within a system for the fore and aft mooring of several boats in rows.
BUT | buoyType | Buoy Type | The type(s) of a buoy based on its significance to maritime navigation. | 4 | largeAutomaticNavBuoy | Large Automatic Navigation Buoy | A large buoy designed to take the place of a lightship where construction of an offshore light station is not feasible. | It may vary in size up to a displacement of 140 tonnes and a diameter and/or height of 12 metres. | AVC to same AC and AVC | Exactly matching |  |  |  |  | BUT | buoyType | The type(s) of a buoy based on its significance to maritime navigation. | 4 | largeAutomaticNavBuoy | A large buoy designed to take the place of a lightship where construction of an offshore light station is not feasible. | It may vary in size up to a displacement of 140 tonnes and a diameter and/or height of 12 metres.
BUT | buoyType | Buoy Type | The type(s) of a buoy based on its significance to maritime navigation. | 5 | lateral | Lateral | A buoy used to indicate a lateral limit of navigable water. |  | No equivalent in DGFCD | No match
BUT | buoyType | Buoy Type | The type(s) of a buoy based on its significance to maritime navigation. | 6 | lightFloat | Light Float | A boat-like structure used instead of a light buoy in waters where strong streams or currents are experienced, or when a greater elevation than that of a light buoy is necessary. |  | AVC to same AC and AVC | Exactly matching |  |  |  |  | BUT | buoyType | The type(s) of a buoy based on its significance to maritime navigation. | 6 | lightFloat | A boat-like structure used instead of a light buoy in waters where strong streams or currents are experienced, or when a greater elevation than that of a light buoy is necessary.
BUT | buoyType | Buoy Type | The type(s) of a buoy based on its significance to maritime navigation. | 7 | mooring | Mooring | A buoy indicating a mooring or moorings. |  | AVC to same AC and AVC | Exactly matching |  |  |  |  | BUT | buoyType | The type(s) of a buoy based on its significance to maritime navigation. | 7 | mooring | A buoy indicating a mooring or moorings.
BUT | buoyType | Buoy Type | The type(s) of a buoy based on its significance to maritime navigation. | 81 | diving | Diving | A buoy indicating that diving may take place or be taking place in the vicinity. |  | AVC to same AC and AVC | Exactly matching |  |  |  |  | BUT | buoyType | The type(s) of a buoy based on its significance to maritime navigation. | 81 | diving | A buoy indicating that diving may take place or be taking place in the vicinity.
BUT | buoyType | Buoy Type | The type(s) of a buoy based on its significance to maritime navigation. | 82 | notice | Notice | A buoy providing information to the mariner. |  | AVC to same AC and AVC | Exactly matching |  |  |  |  | BUT | buoyType | The type(s) of a buoy based on its significance to maritime navigation. | 82 | notice | A buoy providing information to the mariner.
BUT | buoyType | Buoy Type | The type(s) of a buoy based on its significance to maritime navigation. | 83 | dndCanada | DND Canada | A buoy maintained by the Canadian Department of National Defence (DND). |  | No equivalent in DGFCD | No match
BUT | buoyType | Buoy Type | The type(s) of a buoy based on its significance to maritime navigation. | 84 | apexFloat | APEX Float | An autonomous drifting profiler used to measure subsurface currents and make profile measurements that surfaces at programmed intervals for data telemetry and geo-location via ARGOS satellite. | Approximately 16.5 centimetres in diameter and 130 centimetres tall (not including the 70 centimetre aerial). Surfaces approximately 150 times from a maximum depth of 2000 metres over a 4-year lifespan. Automatically adjusts buoyancy to follow an isobaric | AVC to same AC and AVC | Exactly matching |  |  |  |  | BUT | buoyType | The type(s) of a buoy based on its significance to maritime navigation. | 84 | apexFloat | An autonomous drifting profiler used to measure subsurface currents and make profile measurements that surfaces at programmed intervals for data telemetry and geo-location via ARGOS satellite. | Approximately 16.5 centimetres in diameter and 130 centimetres tall (not including the 70 centimetre aerial). Surfaces approximately 150 times from a maximum depth of 2000 metres over a 4-year lifespan. Automatically adjusts buoyancy to follow an isobaric surface while drifting, or can be programmed to follow an isopycnal surface.
BUT | buoyType | Buoy Type | The type(s) of a buoy based on its significance to maritime navigation. | 85 | generalWarning | General Warning | A buoy indicating that special caution must be exercised in the vicinity of the buoy. |  | AVC to same AC and AVC | Exactly matching |  |  |  |  | BUT | buoyType | The type(s) of a buoy based on its significance to maritime navigation. | 85 | generalWarning | A buoy indicating that special caution must be exercised in the vicinity of the buoy.
BUT | buoyType | Buoy Type | The type(s) of a buoy based on its significance to maritime navigation. | 86 | private | Private | A privately maintained bouy. |  | AVC to same AC and AVC | Exactly matching |  |  |  |  | BUT | buoyType | The type(s) of a buoy based on its significance to maritime navigation. | 86 | private | A privately maintained bouy.
BUT | buoyType | Buoy Type | The type(s) of a buoy based on its significance to maritime navigation. | 87 | swim | Swim | A buoy indicating an area in which people may swim and therefore vessel movement may be restricted. |  | AVC to same AC and AVC | Exactly matching |  |  |  |  | BUT | buoyType | The type(s) of a buoy based on its significance to maritime navigation. | 87 | swim | A buoy indicating an area in which people may swim and therefore vessel movement may be restricted.
BUT | buoyType | Buoy Type | The type(s) of a buoy based on its significance to maritime navigation. | 88 | control | Control | A buoy indicating the location at which a restriction or requirement exists. |  | AVC to same AC and AVC | Exactly matching |  |  |  |  | BUT | buoyType | The type(s) of a buoy based on its significance to maritime navigation. | 88 | control | A buoy indicating the location at which a restriction or requirement exists.
BUT | buoyType | Buoy Type | The type(s) of a buoy based on its significance to maritime navigation. | 89 | entryProhibited | Entry Prohibited | A buoy indicating that entry is prohibited. |  | AVC to same AC and AVC | Exactly matching |  |  |  |  | BUT | buoyType | The type(s) of a buoy based on its significance to maritime navigation. | 89 | entryProhibited | A buoy indicating that entry is prohibited.
BUT | buoyType | Buoy Type | The type(s) of a buoy based on its significance to maritime navigation. | 90 | daybeacon | Daybeacon | A buoy equipped with an unlighted daymark identified by its colour, shape, and number depending on the purpose of the buoy. |  | No equivalent in DGFCD | No match
BUT | buoyType | Buoy Type | The type(s) of a buoy based on its significance to maritime navigation. | 91 | preferredChannelPort | Preferred Channel to Port | A buoy indicating that the preferred channel in a lateral system of buoyage is to port. |  | AVC to same AC and AVC | Exactly matching |  |  |  |  | BUT | buoyType | The type(s) of a buoy based on its significance to maritime navigation. | 91 | preferredChannelPort | A buoy indicating that the preferred channel in a lateral system of buoyage is to port.
BUT | buoyType | Buoy Type | The type(s) of a buoy based on its significance to maritime navigation. | 92 | preferredChannelStarboard | Preferred Channel to Starboard | A buoy indicating that the preferred channel in a lateral system of buoyage is to starboard. |  | AVC to same AC and AVC | Exactly matching |  |  |  |  | BUT | buoyType | The type(s) of a buoy based on its significance to maritime navigation. | 92 | preferredChannelStarboard | A buoy indicating that the preferred channel in a lateral system of buoyage is to starboard.
BUT | buoyType | Buoy Type | The type(s) of a buoy based on its significance to maritime navigation. | 93 | starboardHandEdge | Starboard-hand Edge | A buoy identifying the starboard hand edge of a channel, according to the locally administered direction of buoyage in the IALA lateral system. | Its colour and shape will vary between IALA regions A and B. | AVC to same AC and AVC | Exactly matching |  |  |  |  | BUT | buoyType | The type(s) of a buoy based on its significance to maritime navigation. | 93 | starboardHandEdge | A buoy identifying the starboard hand edge of a channel, according to the locally administered direction of buoyage in the IALA lateral system. | Its colour and shape will vary between IALA regions A and B.
BUT | buoyType | Buoy Type | The type(s) of a buoy based on its significance to maritime navigation. | 94 | portHandEdge | Port-hand Edge | A buoy identifying the port hand edge of a channel, according to the locally administered direction of buoyage in the IALA lateral system. | Its colour and shape will vary between IALA regions A and B. | AVC to same AC and AVC | Exactly matching |  |  |  |  | BUT | buoyType | The type(s) of a buoy based on its significance to maritime navigation. | 94 | portHandEdge | A buoy identifying the port hand edge of a channel, according to the locally administered direction of buoyage in the IALA lateral system. | Its colour and shape will vary between IALA regions A and B.
BUT | buoyType | Buoy Type | The type(s) of a buoy based on its significance to maritime navigation. | 95 | westCardinal | West Cardinal | A buoy used to indicate that the best navigable water is to be found in the quadrant bounded by the two bearings NW and SW taken from the position of the buoy. |  | AVC to same AC and AVC | Exactly matching |  |  |  |  | BUT | buoyType | The type(s) of a buoy based on its significance to maritime navigation. | 95 | westCardinal | A buoy used to indicate that the best navigable water is to be found in the quadrant bounded by the two bearings NW and SW taken from the position of the buoy.
BUT | buoyType | Buoy Type | The type(s) of a buoy based on its significance to maritime navigation. | 96 | southCardinal | South Cardinal | A buoy used to indicate that the best navigable water is to be found in the quadrant bounded by the two bearings SE and SW taken from the position of the buoy. |  | AVC to same AC and AVC | Exactly matching |  |  |  |  | BUT | buoyType | The type(s) of a buoy based on its significance to maritime navigation. | 96 | southCardinal | A buoy used to indicate that the best navigable water is to be found in the quadrant bounded by the two bearings SE and SW taken from the position of the buoy.
BUT | buoyType | Buoy Type | The type(s) of a buoy based on its significance to maritime navigation. | 97 | eastCardinal | East Cardinal | A buoy used to indicate that the best navigable water is to be found in the quadrant bounded by the two bearings NE and SE taken from the position of the buoy. |  | AVC to same AC and AVC | Exactly matching |  |  |  |  | BUT | buoyType | The type(s) of a buoy based on its significance to maritime navigation. | 97 | eastCardinal | A buoy used to indicate that the best navigable water is to be found in the quadrant bounded by the two bearings NE and SE taken from the position of the buoy.
BUT | buoyType | Buoy Type | The type(s) of a buoy based on its significance to maritime navigation. | 98 | northCardinal | North Cardinal | A buoy used to indicate that the best navigable water is to be found in the quadrant bounded by the two bearings NW and NE taken from the position of the buoy. |  | AVC to same AC and AVC | Exactly matching |  |  |  |  | BUT | buoyType | The type(s) of a buoy based on its significance to maritime navigation. | 98 | northCardinal | A buoy used to indicate that the best navigable water is to be found in the quadrant bounded by the two bearings NW and NE taken from the position of the buoy.
BUT | buoyType | Buoy Type | The type(s) of a buoy based on its significance to maritime navigation. | 99 | installation | Installation | A buoy used for loading tankers with gas or oil. | For example, a catenary anchor leg mooring (CALM) or a single buoy mooring (SBM). | AVC to same AC and AVC | Exactly matching |  |  |  |  | BUT | buoyType | The type(s) of a buoy based on its significance to maritime navigation. | 99 | installation | A buoy used for loading tankers with gas or oil. | For example, a catenary anchor leg mooring (CALM) or a single buoy mooring (SBM).
BVC | bankVegetationCharacter | Bank Vegetation Character | The predominant type of a bank vegetation zone based on species, biome, physiography and/or structural organization. | 1 | bog | Bog | A permanently wet area of land consisting of incompletely decayed organic material and mainly stagnant fresh water. | It is generally too soft to bear the weight of any heavy body. | AVC to same AC and AVC | Exactly matching |  |  |  |  | BVC | bankVegetationCharacter | The predominant type of a bank vegetation zone based on species, biome, physiography and/or structural organization. | 1 | bog | A permanently wet area of land consisting of incompletely decayed organic material and mainly stagnant fresh water. | It is generally too soft to bear the weight of any heavy body.
BVC | bankVegetationCharacter | Bank Vegetation Character | The predominant type of a bank vegetation zone based on species, biome, physiography and/or structural organization. | 10 | thicket | Thicket | A tract covered mainly by low-growing, uncultured, woody plants that are thickly tangled together. | For example, covered by brushwood and/or stunted trees. The predominant height may be up to 6-8 metres. | AVC to same AC and AVC | Exactly matching |  |  |  |  | BVC | bankVegetationCharacter | The predominant type of a bank vegetation zone based on species, biome, physiography and/or structural organization. | 10 | thicket | A tract covered mainly by low-growing, uncultured, woody plants that are thickly tangled together. | For example, covered by brushwood and/or stunted trees. The predominant height may be up to 6-8 metres.
BVC | bankVegetationCharacter | Bank Vegetation Character | The predominant type of a bank vegetation zone based on species, biome, physiography and/or structural organization. | 11 | unvegetatedLand | Unvegetated Land | A tract covered by little (less than 5 percent) or no vegetation. |  | AVC to same AC and AVC | Exactly matching |  |  |  |  | BVC | bankVegetationCharacter | The predominant type of a bank vegetation zone based on species, biome, physiography and/or structural organization. | 11 | unvegetatedLand | A tract covered by little (less than 5 percent) or no vegetation.
BVC | bankVegetationCharacter | Bank Vegetation Character | The predominant type of a bank vegetation zone based on species, biome, physiography and/or structural organization. | 12 | wood | Wood | A tract of trees whose canopy is not closed (allows sunlight to reach the ground) and often includes undergrowth. |  | AVC to same AC and AVC | Exactly matching |  |  |  |  | BVC | bankVegetationCharacter | The predominant type of a bank vegetation zone based on species, biome, physiography and/or structural organization. | 12 | wood | A tract of trees whose canopy is not closed (allows sunlight to reach the ground) and often includes undergrowth.
BVC | bankVegetationCharacter | Bank Vegetation Character | The predominant type of a bank vegetation zone based on species, biome, physiography and/or structural organization. | 2 | brush | Brush | A tract covered mainly by short, uncultured, woody plants. | For example, covered by brush, scrub and/or shrubs. The predominant height is usually less than 2-3 metres. | AVC to same AC and AVC | Exactly matching |  |  |  |  | BVC | bankVegetationCharacter | The predominant type of a bank vegetation zone based on species, biome, physiography and/or structural organization. | 2 | brush | A tract covered mainly by short, uncultured, woody plants. | For example, covered by brush, scrub and/or shrubs. The predominant height is usually less than 2-3 metres.
BVC | bankVegetationCharacter | Bank Vegetation Character | The predominant type of a bank vegetation zone based on species, biome, physiography and/or structural organization. | 3 | cropLand | Crop Land | An area that has been tilled for the planting of crops. |  | AVC to same AC and AVC | Exactly matching |  |  |  |  | BVC | bankVegetationCharacter | The predominant type of a bank vegetation zone based on species, biome, physiography and/or structural organization. | 3 | cropLand | An area that has been tilled for the planting of crops.
BVC | bankVegetationCharacter | Bank Vegetation Character | The predominant type of a bank vegetation zone based on species, biome, physiography and/or structural organization. | 4 | forestClearing | Forest Clearing | A site in a forest or wood(s) that has been cleared, often for slash and burn agriculture and/or as a result of clear-cutting logging. |  | AVC to same AC and AVC | Exactly matching |  |  |  |  | BVC | bankVegetationCharacter | The predominant type of a bank vegetation zone based on species, biome, physiography and/or structural organization. | 4 | forestClearing | A site in a forest or wood(s) that has been cleared, often for slash and burn agriculture and/or as a result of clear-cutting logging.
BVC | bankVegetationCharacter | Bank Vegetation Character | The predominant type of a bank vegetation zone based on species, biome, physiography and/or structural organization. | 5 | grass | Grass | Open, treeless areas that are not managed as farmland and are generally dominated by native grasses. |  | AVC to same AC and AVC | Exactly matching |  |  |  |  | BVC | bankVegetationCharacter | The predominant type of a bank vegetation zone based on species, biome, physiography and/or structural organization. | 5 | grass | Open, treeless areas that are not managed as farmland and are generally dominated by native grasses.
BVC | bankVegetationCharacter | Bank Vegetation Character | The predominant type of a bank vegetation zone based on species, biome, physiography and/or structural organization. | 6 | jungle | Jungle | A tract of land that is densely overgrown with tropical vegetation and trees. | A forest with many trees usually of many different species growing close to each other. Most often found in equatorial areas with high levels of rainfall. | AVC to same AC and AVC | Exactly matching |  |  |  |  | BVC | bankVegetationCharacter | The predominant type of a bank vegetation zone based on species, biome, physiography and/or structural organization. | 6 | jungle | A tract of land that is densely overgrown with tropical vegetation and trees. | A forest with many trees usually of many different species growing close to each other. Most often found in equatorial areas with high levels of rainfall.
BVC | bankVegetationCharacter | Bank Vegetation Character | The predominant type of a bank vegetation zone based on species, biome, physiography and/or structural organization. | 7 | reclaimedLand | Reclaimed Land | An area where the ground surface has been increased, usually by filling, thus changing the shoreline. | The area has been so physically disturbed by human activity as to have no significant vegetation. | AVC to same AC and AVC | Exactly matching |  |  |  |  | BVC | bankVegetationCharacter | The predominant type of a bank vegetation zone based on species, biome, physiography and/or structural organization. | 7 | reclaimedLand | An area where the ground surface has been increased, usually by filling, thus changing the shoreline. | The area has been so physically disturbed by human activity as to have no significant vegetation.
BVC | bankVegetationCharacter | Bank Vegetation Character | The predominant type of a bank vegetation zone based on species, biome, physiography and/or structural organization. | 8 | scrubland | Scrubland | A tract covered sparsely by low trees, bushes, and/or shrubs that have been stunted by an environmental limitation (for example: low rainfall or nutrient-poor soil). |  | AVC to same AC and AVC | Exactly matching |  |  |  |  | BVC | bankVegetationCharacter | The predominant type of a bank vegetation zone based on species, biome, physiography and/or structural organization. | 8 | scrubland | A tract covered sparsely by low trees, bushes, and/or shrubs that have been stunted by an environmental limitation (for example: low rainfall or nutrient-poor soil).
BVC | bankVegetationCharacter | Bank Vegetation Character | The predominant type of a bank vegetation zone based on species, biome, physiography and/or structural organization. | 9 | shrub | Shrub | An area covered by woody perennial plants, generally of more than 0.5 metre and less than 5 metre height, and often without a definite stem and crown. |  | AVC to same AC and AVC | Exactly matching |  |  |  |  | BVC | bankVegetationCharacter | The predominant type of a bank vegetation zone based on species, biome, physiography and/or structural organization. | 9 | shrub | An area covered by woody perennial plants, generally of more than 0.5 metre and less than 5 metre height, and often without a definite stem and crown.
BYC | bayType | Bay Type | The type of a bay based on its shape and location. | 14 | coastalLake | Coastal Lake | A costal inlet of predominantly brackish water divided from the sea by a sandy beach ridge, either fully closed or with narrow passages. | Local terms are haff, bodden, liman or etang. | No equivalent in DGFCD | No match
BYC | bayType | Bay Type | The type of a bay based on its shape and location. | 2 | bay | Bay | An arm or inlet of the sea extending into the land with a wide mouth. | Local terms are cove, inlet or gulf. | AVC to different AC, same AVC | Exactly matching |  |  |  |  | SEA | waterbodyMorphology | The shape and/or configuration of a waterbody as a whole or in a localized area. | 5 | bay | An indentation in the coastline.
BYC | bayType | Bay Type | The type of a bay based on its shape and location. | 4 | dykedBay | Dyked Bay | A costal inlet artificially embarked for the reclamation of land. |  | No equivalent in DGFCD | No match
BYC | bayType | Bay Type | The type of a bay based on its shape and location. | 6 | fiord | Fiord | An estuary, an arm of the sea extending into mountainous coasts with predominantly steep slopes. | Local terms are firth, calanque, fjard, ria or canale. | AVC to different AC, different AVC | Exactly matching |  |  |  |  | SEA | waterbodyMorphology | The shape and/or configuration of a waterbody as a whole or in a localized area. | 82 | fjord | A long, narrow, steep-walled, deep-water arm of the sea at high latitudes, usually along mountainous coasts.
BYC | bayType | Bay Type | The type of a bay based on its shape and location. | 9 | lagoon | Lagoon | A shallow water body enclosed by an atoll or a coral island. |  | AVC to separate FC | AVC to FC |  | BH190 | Lagoon | An enclosed area of salt or brackish water separated from the open sea by some more or less effective, but not complete, obstacle (for example: a sand bank).
CAA | controllingAuthority | Controlling Authority | The controlling authority responsible for a facility or site. | 1 | national | National | Administered by an independent political State. |  | AVC to same AC and AVC | Exactly matching |  |  |  |  | CAA | controllingAuthority | The controlling authority responsible for a facility or site. | 1 | national | Administered by an independent political State.
CAA | controllingAuthority | Controlling Authority | The controlling authority responsible for a facility or site. | 10 | insular | Insular | An administrative division encompassing one or more islands. |  | No equivalent in DGFCD | No match
CAA | controllingAuthority | Controlling Authority | The controlling authority responsible for a facility or site. | 11 | province | Province | A principal administrative division of certain countries or States. | Historically, a principal division of a kingdom or empire, especially one that is historically and/or linguistically distinct. | AVC to same AC and AVC | Exactly matching |  |  |  |  | CAA | controllingAuthority | The controlling authority responsible for a facility or site. | 11 | province | A principal administrative division of certain countries or States. | Historically, a principal division of a kingdom or empire, especially one that is historically and/or linguistically distinct.
CAA | controllingAuthority | Controlling Authority | The controlling authority responsible for a facility or site. | 12 | interstate | Interstate | A joint administrative body that is agreed on by many principal sub-national bodies. | Usually of limited scope of responsibility and authority. For example, an interstate commerce commission. | No equivalent in DGFCD | No match
CAA | controllingAuthority | Controlling Authority | The controlling authority responsible for a facility or site. | 13 | regional | Regional | A joint administrative body that is agreed on by many, relatively small (for example: municipal), sub-national bodies. | Usually of limited scope of responsibility and authority. For example, a port authority. | AVC to same AC and AVC | Exactly matching |  |  |  |  | CAA | controllingAuthority | The controlling authority responsible for a facility or site. | 13 | regional | A joint administrative body that is agreed on by many, relatively small (for example: municipal), sub-national bodies. | Usually of limited scope of responsibility and authority. For example, a port authority.
CAA | controllingAuthority | Controlling Authority | The controlling authority responsible for a facility or site. | 14 | communal | Communal | The smallest administrative district of several European countries. | For example, a French territorial division. | No equivalent in DGFCD | No match
CAA | controllingAuthority | Controlling Authority | The controlling authority responsible for a facility or site. | 15 | militaryDistrict | Military District | A principal administrative unit of an armed force based on territorial responsibility. | Distinct from the operational command structure of the armed force. | No equivalent in DGFCD | No match
CAA | controllingAuthority | Controlling Authority | The controlling authority responsible for a facility or site. | 16 | civilian | Civilian | An administrative unit not associated with an armed force. |  | AVC to same AC and AVC | Exactly matching |  |  |  |  | CAA | controllingAuthority | The controlling authority responsible for a facility or site. | 16 | civilian | An administrative unit not associated with an armed force.
CAA | controllingAuthority | Controlling Authority | The controlling authority responsible for a facility or site. | 17 | public | Public | Administered on behalf all members of a community, rather than restricted to an individual or corporation. |  | AVC to same AC and AVC | Exactly matching |  |  |  |  | CAA | controllingAuthority | The controlling authority responsible for a facility or site. | 17 | public | Administered on behalf all members of a community, rather than restricted to an individual or corporation.
CAA | controllingAuthority | Controlling Authority | The controlling authority responsible for a facility or site. | 18 | subNational | Sub-national | A principal administrative division of a nation. | For example, a (US) state, (UK) county, (CA) province, (FR) region, (FR) department, (CH) canton, or (DE) land. | No equivalent in DGFCD | No match
CAA | controllingAuthority | Controlling Authority | The controlling authority responsible for a facility or site. | 19 | nato | NATO | Administered by the North Atlantic Treaty Organisation (NATO), an international defense alliance between the United States, Great Britain, and others formed in 1949 as a response to the spread of communism. |  | No equivalent in DGFCD | No match
CAA | controllingAuthority | Controlling Authority | The controlling authority responsible for a facility or site. | 2 | state | State | A sub-national administrative division of a federal republic (for example: the United States of America). |  | AVC to same AC and AVC | Exactly matching |  |  |  |  | CAA | controllingAuthority | The controlling authority responsible for a facility or site. | 2 | state | A sub-national administrative division of a federal republic (for example: the United States of America).
CAA | controllingAuthority | Controlling Authority | The controlling authority responsible for a facility or site. | 20 | unitedNations | United Nations | Administered by the United Nations, an international organization comprising most of the nations of the world, formed in 1945, to promote peace, security, and economic development. |  | AVC to same AC and AVC | Exactly matching |  |  |  |  | CAA | controllingAuthority | The controlling authority responsible for a facility or site. | 20 | unitedNations | Administered by the United Nations, an international organization comprising most of the nations of the world, formed in 1945, to promote peace, security, and economic development.
CAA | controllingAuthority | Controlling Authority | The controlling authority responsible for a facility or site. | 21 | ecclesiastical | Ecclesiastical | Belonging to or under the administration of a religious authority. | For example, the Catholic Church as an institution. | No equivalent in DGFCD | No match
CAA | controllingAuthority | Controlling Authority | The controlling authority responsible for a facility or site. | 22 | statutoryCorporation | Statutory Corporation | Belonging to or under the administration of a corporation created by statute. | Their precise nature varies by jurisdiction thus they might be ordinary corporations owned by a government with or without other shareholders, or they might be a body without shareholders which is controlled by national or sub-national government to the ( | No equivalent in DGFCD | No match
CAA | controllingAuthority | Controlling Authority | The controlling authority responsible for a facility or site. | 25 | europeanUnion | European Union | Administered by the European Union (EU). |  | No equivalent in DGFCD | No match
CAA | controllingAuthority | Controlling Authority | The controlling authority responsible for a facility or site. | 3 | private | Private | Administered by an individual or corporation, rather than a State or a public body. |  | AVC to same AC and AVC | Exactly matching |  |  |  |  | CAA | controllingAuthority | The controlling authority responsible for a facility or site. | 3 | private | Administered by an individual or corporation, rather than a State or a public body.
CAA | controllingAuthority | Controlling Authority | The controlling authority responsible for a facility or site. | 4 | tribal | Tribal | An administrative division based on the tribal unit. | In the United States, exercises powers of sovereignty. | AVC to same AC and AVC | Exactly matching |  |  |  |  | CAA | controllingAuthority | The controlling authority responsible for a facility or site. | 4 | tribal | An administrative division based on the tribal unit. | In the United States, exercises powers of sovereignty.
CAA | controllingAuthority | Controlling Authority | The controlling authority responsible for a facility or site. | 5 | military | Military | An armed force constituted under the laws of a State. |  | AVC to same AC and AVC | Exactly matching |  |  |  |  | CAA | controllingAuthority | The controlling authority responsible for a facility or site. | 5 | military | An armed force constituted under the laws of a State.
CAA | controllingAuthority | Controlling Authority | The controlling authority responsible for a facility or site. | 6 | municipal | Municipal | Administered by the civic authorities of a borough, town, or city. | May be specified as a 'city' by charter (historically, contained a cathedral). | AVC to same AC and AVC | Exactly matching |  |  |  |  | CAA | controllingAuthority | The controlling authority responsible for a facility or site. | 6 | municipal | Administered by the civic authorities of a borough, town, or city. | May be specified as a 'city' by charter (historically, contained a cathedral).
CAA | controllingAuthority | Controlling Authority | The controlling authority responsible for a facility or site. | 7 | jointMilitaryCivilian | Joint Military and Civilian | An administrative body composed of both military and civil authorities. | Often created during times of civil unrest or war and intended to be of a temporary nature. | AVC to same AC and AVC | Exactly matching |  |  |  |  | CAA | controllingAuthority | The controlling authority responsible for a facility or site. | 7 | jointMilitaryCivilian | An administrative body composed of both military and civil authorities. | Often created during times of civil unrest or war and intended to be of a temporary nature.
CAA | controllingAuthority | Controlling Authority | The controlling authority responsible for a facility or site. | 8 | international | International | A joint administrative unit that is agreed on by many nations. | Usually of limited scope of responsibility and authority. For example, the United Nations. | AVC to same AC and AVC | Exactly matching |  |  |  |  | CAA | controllingAuthority | The controlling authority responsible for a facility or site. | 8 | international | A joint administrative unit that is agreed on by many nations. | Usually of limited scope of responsibility and authority. For example, the United Nations.
CAB | cableType | Cable Type | The type of a cable based on its use. | 10 | tethering | Tethering | A cable that restrains or limits the movement of an object by connecting it to an anchoring mechanism. | For example, a cable tethering a balloon, an anchor trot or a buoy. | AVC to same AC and AVC | Exactly matching |  |  |  |  | CAB | cableType | The type of a cable based on its use. | 10 | tethering | A cable that restrains or limits the movement of an object by connecting it to an anchoring mechanism. | For example, a cable tethering a balloon, an anchor trot or a buoy.
CAB | cableType | Cable Type | The type of a cable based on its use. | 11 | loadBearing | Load Bearing | A cable that functions to suspend and/or support an object or part of an object. | For example, the suspension cables and the suspenders that constitute the suspension mechanism supporting a bridge deck on a suspension bridge, or the supporting cables on a cable stayed bridge. | AVC to same AC and AVC | Exactly matching |  |  |  |  | CAB | cableType | The type of a cable based on its use. | 11 | loadBearing | A cable that functions to suspend and/or support an object or part of an object. | For example, the suspension cables and the suspenders that constitute the suspension mechanism supporting a bridge deck on a suspension bridge, or the supporting cables on a cable stayed bridge.
CAB | cableType | Cable Type | The type of a cable based on its use. | 12 | guide | Guide | A cable that is used to guide or direct a moving object. | For example, a cable or a set of cables connected to opposite shores that are used to guide or propell a cable ferry across a body of water. Older ferries may be moved by poling, by currents or by people pulling the ferry along the stationary cable. Moder | AVC to same AC and AVC | Exactly matching |  |  |  |  | CAB | cableType | The type of a cable based on its use. | 12 | guide | A cable that is used to guide or direct a moving object. | For example, a cable or a set of cables connected to opposite shores that are used to guide or propell a cable ferry across a body of water. Older ferries may be moved by poling, by currents or by people pulling the ferry along the stationary cable. Modern cable ferries use a winch either located on the vessel or on shore to propel it across the waterbody. A cable ferry usually operates on narrow rivers that have little or no marine traffic.
CAB | cableType | Cable Type | The type of a cable based on its use. | 13 | barrier | Barrier | A cable that is a barrier to movement. | For example, cable gates, cable fences and guard rail cables. Cable fences are a thick cable or cables securely locked across a vehicle access to prevent or control entry or exit providing a physical barrier against unauthorized vehicles and cable fences | AVC to same AC and AVC | Exactly matching |  |  |  |  | CAB | cableType | The type of a cable based on its use. | 13 | barrier | A cable that is a barrier to movement. | For example, cable gates, cable fences and guard rail cables. Cable fences are a thick cable or cables securely locked across a vehicle access to prevent or control entry or exit providing a physical barrier against unauthorized vehicles and cable fences which usually consist of cables stretched between anchor posts. Cable fences are used primarily for confinement areas, such as holding pens, feed lots and corrals but may also be installed along hillside slopes to reduce the risk of rocks falling onto roadways. Additionally, they may be installed in areas to prevent vehicular traffic access for security or safety reasons. Guard rail cables are a cable or cables erected along a road used to prevent vehicles from leaving the roadway.
CAB | cableType | Cable Type | The type of a cable based on its use. | 14 | restraining | Restraining | A cable that restrains an object so as to prevent movement altogether. | For example, a guy wire that is a tensioned cable used for holding a structure in position or to add stability. | AVC to same AC and AVC | Exactly matching |  |  |  |  | CAB | cableType | The type of a cable based on its use. | 14 | restraining | A cable that restrains an object so as to prevent movement altogether. | For example, a guy wire that is a tensioned cable used for holding a structure in position or to add stability.
CAB | cableType | Cable Type | The type of a cable based on its use. | 15 | towing | Towing | A cable that provides an object with the means of moving not under its own power. | For example, as used by cable cars and cable railroads. Cable cars are a type of streetcar that is pulled along by a continuously moving cable running at a steady speed under the street. The cable is gripped with a vise-like apparatus that is operated via | AVC to same AC and AVC | Exactly matching |  |  |  |  | CAB | cableType | The type of a cable based on its use. | 15 | towing | A cable that provides an object with the means of moving not under its own power. | For example, as used by cable cars and cable railroads. Cable cars are a type of streetcar that is pulled along by a continuously moving cable running at a steady speed under the street. The cable is gripped with a vise-like apparatus that is operated via a grip lever in the front of the cable car. Cable cars stop and start by releasing and gripping the cable as necessary. A cable railway is a steeply graded railway that uses a cable or rope to haul trains up a hillside which is too steep for the railway to climb unassisted. It consists of a track along which cars are pulled by a moving cable that is operated by a stationary engine. The majority of cable railways are used in industrial areas, including quarries and mines.
CAB | cableType | Cable Type | The type of a cable based on its use. | 19 | cableway | Cableway | A cable suspended above the ground that transports people, goods or equipment. | Carrier units are attached to the cable. For example, a ski lift. | AVC to same AC and AVC | Exactly matching |  |  |  |  | CAB | cableType | The type of a cable based on its use. | 19 | cableway | A cable suspended above the ground that transports people, goods or equipment. | Carrier units are attached to the cable. For example, a ski lift.
CAB | cableType | Cable Type | The type of a cable based on its use. | 2 | powerDistributionLine | Power Distribution Line | A cable that distributes electrical power over a localized area. | Typically in a localized power network, connecting from secondary substations and/or transformer yards and and then terminating at individual facilities, buildings, or structures. | AVC to same AC, different AVC | Loosely matching |  |  |  |  | CAB | cableType | The type of a cable based on its use. | 2 | powerLine | A cable that transmits or distributes electrical power.
CAB | cableType | Cable Type | The type of a cable based on its use. | 3 | telephone | Telephone | A cable that transmits telephone signals. |  | AVC to same AC and AVC | Exactly matching |  |  |  |  | CAB | cableType | The type of a cable based on its use. | 3 | telephone | A cable that transmits telephone signals.
CAB | cableType | Cable Type | The type of a cable based on its use. | 4 | telegraph | Telegraph | A cable that transmits telegraph signals. |  | AVC to same AC and AVC | Exactly matching |  |  |  |  | CAB | cableType | The type of a cable based on its use. | 4 | telegraph | A cable that transmits telegraph signals.
CAB | cableType | Cable Type | The type of a cable based on its use. | 6 | powerTransmissionLine | Power Transmission Line | A cable that transmits electrical power over long distances. | Typically at a high voltage and suspended in the air on pylons, connecting from primary power generation facilities and/or substations and then terminating at secondary substations and/or transformer yards for further distribution of electric power within | AVC to same AC and AVC | Exactly matching | alphacode change: powerTransmissionLine -> transmissionLine |  |  |  | CAB | cableType | The type of a cable based on its use. | 6 | transmissionLine | A cable that transmits electrical power over long distances. | Typically at a high voltage and suspended in the air on pylons.
CAB | cableType | Cable Type | The type of a cable based on its use. | 7 | digitalCommunicationLine | Digital Communication Line | A cable that transmits digital signals. | May use either electrical (for example: T1 or T3) or optical (for example: fibre-optic) means. | AVC to same AC and AVC | Exactly matching |  |  |  |  | CAB | cableType | The type of a cable based on its use. | 7 | digitalCommunicationLine | A cable that transmits digital signals. | May use either electrical (for example: T1 or T3) or optical (for example: fibre-optic) means.
CAB | cableType | Cable Type | The type of a cable based on its use. | 8 | communicationLine | Communication Line | A cable that transmits communication signals. |  | AVC to same AC and AVC | Exactly matching |  |  |  |  | CAB | cableType | The type of a cable based on its use. | 8 | communicationLine | A cable that transmits communication signals.
CAB | cableType | Cable Type | The type of a cable based on its use. | 9 | fibreOptic | Fibre-optic | A cable that transmits digital signals using optical fibres. |  | AVC to same AC and AVC | Exactly matching |  |  |  |  | CAB | cableType | The type of a cable based on its use. | 9 | fibreOptic | A cable that transmits digital signals using optical fibres.
CAC | dataCollectionQuality | Data Collection Quality | The quality of a data collection based on an assessment of the method of collection. | 10 | derived | Derived | Derived (from other authoritative data) by approved methods. |  | No equivalent in DGFCD | No match
CAC | dataCollectionQuality | Data Collection Quality | The quality of a data collection based on an assessment of the method of collection. | 11 | measured | Measured | Based on direct measurement. |  | No equivalent in DGFCD | No match
CAC | dataCollectionQuality | Data Collection Quality | The quality of a data collection based on an assessment of the method of collection. | 12 | statistical | Statistical | Derived (from other authoritative data) by statistical methods. |  | No equivalent in DGFCD | No match
CAC | dataCollectionQuality | Data Collection Quality | The quality of a data collection based on an assessment of the method of collection. | 13 | rawData | Raw Data | Collected but not yet processed to meet data quality requirements. |  | No equivalent in DGFCD | No match
CAC | dataCollectionQuality | Data Collection Quality | The quality of a data collection based on an assessment of the method of collection. | 14 | foundationData | Foundation Data | Comprises a portion of the recognized foundation dataset, meeting the associated data quality requirements. |  | No equivalent in DGFCD | No match
CAC | dataCollectionQuality | Data Collection Quality | The quality of a data collection based on an assessment of the method of collection. | 9 | collected | Collected | Collected by approved methods. |  | No equivalent in DGFCD | No match
CAM | conservationAreaManageCat | Conservation Area Management Category | The category of a protected area based on level of protection and the enabling laws of the controlling entity (for example: State) or rules of international organization (for example: as determined by the International Union for Conservation of Nature and | 1 | strictNatureReserve | Strict Nature Reserve | An area of land or sea possessing some outstanding or representative ecosystems, geological or physiological features and/or species, available primarily for scientific research or environmental monitoring. | As determined by IUCN Category Ia. | AVC to same AC and AVC | Exactly matching |  |  |  |  | CAM | conservationAreaManageCat | The category of a protected area based on level of protection and the enabling laws of the controlling entity (for example: State) or rules of international organization (for example: as determined by the International Union for Conservation of Nature and Natural Resources (IUCN)). | 1 | strictNatureReserve | An area of land or sea possessing some outstanding or representative ecosystems, geological or physiological features and/or species, available primarily for scientific research or environmental monitoring. | As determined by IUCN Category Ia.
CAM | conservationAreaManageCat | Conservation Area Management Category | The category of a protected area based on level of protection and the enabling laws of the controlling entity (for example: State) or rules of international organization (for example: as determined by the International Union for Conservation of Nature and | 10 | managedResourceProtected | Managed Resource Protected Area | An area containing predominantly unmodified natural systems, managed to ensure long term protection and maintenance of biological diversity, while providing at the same time a sustainable flow of natural products and services to meet community needs. | As determined by IUCN Category VI. | AVC to same AC and AVC | Exactly matching |  |  |  |  | CAM | conservationAreaManageCat | The category of a protected area based on level of protection and the enabling laws of the controlling entity (for example: State) or rules of international organization (for example: as determined by the International Union for Conservation of Nature and Natural Resources (IUCN)). | 10 | managedResourceProtected | An area containing predominantly unmodified natural systems, managed to ensure long term protection and maintenance of biological diversity, while providing at the same time a sustainable flow of natural products and services to meet community needs. | As determined by IUCN Category VI.
CAM | conservationAreaManageCat | Conservation Area Management Category | The category of a protected area based on level of protection and the enabling laws of the controlling entity (for example: State) or rules of international organization (for example: as determined by the International Union for Conservation of Nature and | 11 | managedForestProtected | Managed Forest Protected Area | An area containing predominantly unmodified forest, managed to ensure long term protection and maintenance of biological diversity, while providing at the same time a sustainable flow of natural products and services to meet community needs. | A subset of IUCN Category VI. | AVC to same AC and AVC | Exactly matching |  |  |  |  | CAM | conservationAreaManageCat | The category of a protected area based on level of protection and the enabling laws of the controlling entity (for example: State) or rules of international organization (for example: as determined by the International Union for Conservation of Nature and Natural Resources (IUCN)). | 11 | managedForestProtected | An area containing predominantly unmodified forest, managed to ensure long term protection and maintenance of biological diversity, while providing at the same time a sustainable flow of natural products and services to meet community needs. | A subset of IUCN Category VI.
CAM | conservationAreaManageCat | Conservation Area Management Category | The category of a protected area based on level of protection and the enabling laws of the controlling entity (for example: State) or rules of international organization (for example: as determined by the International Union for Conservation of Nature and | 2 | wildernessArea | Wilderness Area | A large area of unmodified or slightly modified land, and/or sea, retaining its natural character and influence, without permanent or significant habitation, which is protected and managed so as to preserve its natural condition. | As determined by IUCN Category Ib. | AVC to same AC and AVC | Exactly matching |  |  |  |  | CAM | conservationAreaManageCat | The category of a protected area based on level of protection and the enabling laws of the controlling entity (for example: State) or rules of international organization (for example: as determined by the International Union for Conservation of Nature and Natural Resources (IUCN)). | 2 | wildernessArea | A large area of unmodified or slightly modified land, and/or sea, retaining its natural character and influence, without permanent or significant habitation, which is protected and managed so as to preserve its natural condition. | As determined by IUCN Category Ib.
CAM | conservationAreaManageCat | Conservation Area Management Category | The category of a protected area based on level of protection and the enabling laws of the controlling entity (for example: State) or rules of international organization (for example: as determined by the International Union for Conservation of Nature and | 3 | nationalPark | National Park | A natural area of land and/or sea, designated to: protect the ecological integrity of one or more ecosystems for present and future generations; exclude exploitation or occupation inimical to the purposes of designation of the area; and provide a foundati | As determined by IUCN Category II. | AVC to same AC and AVC | Exactly matching |  |  |  |  | CAM | conservationAreaManageCat | The category of a protected area based on level of protection and the enabling laws of the controlling entity (for example: State) or rules of international organization (for example: as determined by the International Union for Conservation of Nature and Natural Resources (IUCN)). | 3 | nationalPark | A natural area of land and/or sea, designated to: protect the ecological integrity of one or more ecosystems for present and future generations; exclude exploitation or occupation inimical to the purposes of designation of the area and provide a foundation for spiritual, scientific, educational, recreational, and visitor opportunities, all of which must be environmentally and culturally compatible. | As determined by IUCN Category II.
CAM | conservationAreaManageCat | Conservation Area Management Category | The category of a protected area based on level of protection and the enabling laws of the controlling entity (for example: State) or rules of international organization (for example: as determined by the International Union for Conservation of Nature and | 4 | naturalMonument | Natural Monument | An area containing one, or more, specific natural or natural/cultural feature which is of outstanding or unique value because of its inherent rarity, representative or aesthetic qualities or cultural significance. | As determined by IUCN Category III. | AVC to same AC and AVC | Exactly matching |  |  |  |  | CAM | conservationAreaManageCat | The category of a protected area based on level of protection and the enabling laws of the controlling entity (for example: State) or rules of international organization (for example: as determined by the International Union for Conservation of Nature and Natural Resources (IUCN)). | 4 | naturalMonument | An area containing one, or more, specific natural or natural/cultural feature which is of outstanding or unique value because of its inherent rarity, representative or aesthetic qualities or cultural significance. | As determined by IUCN Category III.
CAM | conservationAreaManageCat | Conservation Area Management Category | The category of a protected area based on level of protection and the enabling laws of the controlling entity (for example: State) or rules of international organization (for example: as determined by the International Union for Conservation of Nature and | 5 | habitatSpeciesManagement | Habitat and/or Species Management Area | An area of land or sea subject to active intervention for management purposes so as to ensure the maintenance of habitats and/or to meet the requirements of specific species. | As determined by IUCN Category IV. | AVC to same AC and AVC | Exactly matching |  |  |  |  | CAM | conservationAreaManageCat | The category of a protected area based on level of protection and the enabling laws of the controlling entity (for example: State) or rules of international organization (for example: as determined by the International Union for Conservation of Nature and Natural Resources (IUCN)). | 5 | habitatSpeciesManagement | An area of land or sea subject to active intervention for management purposes so as to ensure the maintenance of habitats and/or to meet the requirements of specific species. | As determined by IUCN Category IV.
CAM | conservationAreaManageCat | Conservation Area Management Category | The category of a protected area based on level of protection and the enabling laws of the controlling entity (for example: State) or rules of international organization (for example: as determined by the International Union for Conservation of Nature and | 6 | habitatManagement | Habitat Management Area | An area of land or sea subject to active intervention for management purposes so as to ensure the maintenance of habitats. | A subset of IUCN Category IV. | AVC to same AC and AVC | Exactly matching |  |  |  |  | CAM | conservationAreaManageCat | The category of a protected area based on level of protection and the enabling laws of the controlling entity (for example: State) or rules of international organization (for example: as determined by the International Union for Conservation of Nature and Natural Resources (IUCN)). | 6 | habitatManagement | An area of land or sea subject to active intervention for management purposes so as to ensure the maintenance of habitats. | A subset of IUCN Category IV.
CAM | conservationAreaManageCat | Conservation Area Management Category | The category of a protected area based on level of protection and the enabling laws of the controlling entity (for example: State) or rules of international organization (for example: as determined by the International Union for Conservation of Nature and | 7 | speciesManagement | Species Management Area | An area of land or sea subject to active intervention for management purposes to meet the requirements of specific species. | A subset of IUCN Category IV. | AVC to same AC and AVC | Exactly matching |  |  |  |  | CAM | conservationAreaManageCat | The category of a protected area based on level of protection and the enabling laws of the controlling entity (for example: State) or rules of international organization (for example: as determined by the International Union for Conservation of Nature and Natural Resources (IUCN)). | 7 | speciesManagement | An area of land or sea subject to active intervention for management purposes to meet the requirements of specific species. | A subset of IUCN Category IV.
CAM | conservationAreaManageCat | Conservation Area Management Category | The category of a protected area based on level of protection and the enabling laws of the controlling entity (for example: State) or rules of international organization (for example: as determined by the International Union for Conservation of Nature and | 8 | breedingGround | Breeding Ground | An area of land where a species (for example: birds, seals or turtles) habitually breeds. | Commonly treated as a species management area however the level of protection (for example: restriction on access and/or use) may vary. | AVC to same AC and AVC | Exactly matching |  |  |  |  | CAM | conservationAreaManageCat | The category of a protected area based on level of protection and the enabling laws of the controlling entity (for example: State) or rules of international organization (for example: as determined by the International Union for Conservation of Nature and Natural Resources (IUCN)). | 8 | breedingGround | An area of land where a species (for example: birds, seals or turtles) habitually breeds. | Commonly treated as a species management area however the level of protection (for example: restriction on access and/or use) may vary.
CAM | conservationAreaManageCat | Conservation Area Management Category | The category of a protected area based on level of protection and the enabling laws of the controlling entity (for example: State) or rules of international organization (for example: as determined by the International Union for Conservation of Nature and | 9 | protectedLandSeascape | Protected Landscape or Seascape | An area of land, with coast and sea as appropriate, where the interaction of people and nature over time has produced an area of distinct character with significant aesthetic, ecological, or cultural value, and often with high biological diversity. | Safeguarding the integrity of this traditional interaction is vital to the protection, maintenance, and evolution of such an area. As determined by IUCN Category V. | AVC to same AC and AVC | Exactly matching |  |  |  |  | CAM | conservationAreaManageCat | The category of a protected area based on level of protection and the enabling laws of the controlling entity (for example: State) or rules of international organization (for example: as determined by the International Union for Conservation of Nature and Natural Resources (IUCN)). | 9 | protectedLandSeascape | An area of land, with coast and sea as appropriate, where the interaction of people and nature over time has produced an area of distinct character with significant aesthetic, ecological, or cultural value, and often with high biological diversity. | Safeguarding the integrity of this traditional interaction is vital to the protection, maintenance, and evolution of such an area. As determined by IUCN Category V.
CAT | cablewayType | Cableway Type | The type of a cableway based on structure and/or function. | 2 | chairLift | Chair-lift | An aerial lift that consists of a constantly moving loop of steel cable strung between two end terminals and generally over intermediate towers. | Ubiquitous at ski areas, and can also be found at amusement parks, and various tourist attractions. | AVC to same AC and AVC | Exactly matching |  |  |  |  | CAT | cablewayType | The type of a cableway based on structure and/or function. | 2 | chairLift | An aerial lift that consists of a constantly moving loop of steel cable strung between two end terminals and generally over intermediate towers. | Ubiquitous at ski areas, and can also be found at amusement parks, and various tourist attractions.
CAT | cablewayType | Cableway Type | The type of a cableway based on structure and/or function. | 3 | skiTow | Ski Tow | A mechanised system for pulling skiers uphill, usually consisting of a long rope loop that skiers grab and are pulled along while standing on their skis (or snowboard). | The rope runs over a series of wheels and is usually powered by an engine at the upper end. | AVC to same AC and AVC | Exactly matching |  |  |  |  | CAT | cablewayType | The type of a cableway based on structure and/or function. | 3 | skiTow | A mechanised system for pulling skiers uphill, usually consisting of a long rope loop that skiers grab and are pulled along while standing on their skis (or snowboard). | The rope runs over a series of wheels and is usually powered by an engine at the upper end.
CAT | cablewayType | Cableway Type | The type of a cableway based on structure and/or function. | 5 | aerialTramway | Aerial Tramway | A cableway consisting of two or more loops of cable and two passenger cabins where one of the cables is always fixed and provides support for the cabins while the second cable moves the cabins (for example: up or down a mountain). | The second cable is usually driven by an electric motor and is connected to the cabins by means of a grip. They differ from gondola lifts in that the latter use several smaller cabins circulating on a looped cable. | AVC to same AC and AVC | Exactly matching |  |  |  |  | CAT | cablewayType | The type of a cableway based on structure and/or function. | 5 | aerialTramway | A cableway consisting of two or more loops of cable and two passenger cabins where one of the cables is always fixed and provides support for the cabins while the second cable moves the cabins (for example: up or down a mountain). | The second cable is usually driven by an electric motor and is connected to the cabins by means of a grip. They differ from gondola lifts in that the latter use several smaller cabins circulating on a looped cable.
CAT | cablewayType | Cableway Type | The type of a cableway based on structure and/or function. | 6 | gondolaLift | Gondola Lift | An aerial lift that consists of a loop of steel cable that is strung between two stations, preferably over intermedate supporting towers from which is suspended gondolas that circulate between the stations. | The cable is driven by a bullwheel in the terminal, which is connected to an engine, which is usually electric. They differ from aerial tramways in that the latter consist only of one or two usually larger cabins, moving up and down, not circulating. | AVC to same AC and AVC | Exactly matching |  |  |  |  | CAT | cablewayType | The type of a cableway based on structure and/or function. | 6 | gondolaLift | An aerial lift that consists of a loop of steel cable that is strung between two stations, preferably over intermedate supporting towers from which is suspended gondolas that circulate between the stations. | The cable is driven by a bullwheel in the terminal, which is connected to an engine, which is usually electric. They differ from aerial tramways in that the latter consist only of one or two usually larger cabins, moving up and down, not circulating.
CAT | cablewayType | Cableway Type | The type of a cableway based on structure and/or function. | 7 | teeBarLift | T-bar Lift | A mechanised system for pulling skiers uphill consisting of an aerial steel rope loop from which are hanging equally-spaced vertical cables attached to a plastic T-shaped bar that is placed between the skier's or snowboarder's legs, thus pulling the skier | The rope runs over a series of wheels and is usually powered by an engine at the upper end. A T-bar can lift a maximum of two people at a time per T-bar. | AVC to same AC and AVC | Exactly matching |  |  |  |  | CAT | cablewayType | The type of a cableway based on structure and/or function. | 7 | teeBarLift | A mechanised system for pulling skiers uphill consisting of an aerial steel rope loop from which are hanging equally-spaced vertical cables attached to a plastic T-shaped bar that is placed between the skier's or snowboarder's legs, thus pulling the skier or snowboarder uphill. | The rope runs over a series of wheels and is usually powered by an engine at the upper end. A T-bar can lift a maximum of two people at a time per T-bar.
CAT | cablewayType | Cableway Type | The type of a cableway based on structure and/or function. | 8 | industrialRopeway | Industrial Ropeway | A system of overhead cables from which containers (for example: buckets or cars) are suspended and moved between locations at an industrial facility (for example: from a mine to a processing facility). |  | AVC to same AC and AVC | Exactly matching |  |  |  |  | CAT | cablewayType | The type of a cableway based on structure and/or function. | 8 | industrialRopeway | A system of overhead cables from which containers (for example: buckets or cars) are suspended and moved between locations at an industrial facility (for example: from a mine to a processing facility).
CAT | cablewayType | Cableway Type | The type of a cableway based on structure and/or function. | 9 | materialTramway | Material Tramway | An overhead cable used as transportation method to carry equipment and food across diffficult terrain (for example: up steep mountains or across fast moving rivers). |  | AVC to same AC and AVC | Exactly matching |  |  |  |  | CAT | cablewayType | The type of a cableway based on structure and/or function. | 9 | materialTramway | An overhead cable used as transportation method to carry equipment and food across diffficult terrain (for example: up steep mountains or across fast moving rivers).
CCG | militaryEnvironHazardCat | Military Environmental Hazard Category | The category(ies) of environmental hazards present in a region that affect military operations. | 1 | biological | Biological | Disease-causing organisms (pathogens), toxins, or other agents of biological origin (ABO) intended to: incapacitate, injure, or kill humans and animals; to destroy crops; to weaken resistance to attack; and to reduce the will to fight. | A biological agent is a microorganism that causes disease in personnel, plants, or animals, or cause the deterioration of material. | AVC to same AC and AVC | Exactly matching |  |  |  |  | CCG | militaryEnvironHazardCat | The category(ies) of environmental hazards present in a region that affect military operations. | 1 | biological | Disease-causing organisms (pathogens), toxins, or other agents of biological origin (ABO) intended to: incapacitate, injure, or kill humans and animals; to destroy crops to weaken resistance to attack and to reduce the will to fight. | A biological agent is a microorganism that causes disease in personnel, plants, or animals, or cause the deterioration of material.
CCG | militaryEnvironHazardCat | Military Environmental Hazard Category | The category(ies) of environmental hazards present in a region that affect military operations. | 2 | chemical | Chemical | The deposit, absorption, or adsorption of chemical agents on or by structures, areas, personnel, or objects. | A chemical agent is a substance that is intended to kill, seriously injure, or incapacitate through its physiological effects. | AVC to same AC and AVC | Exactly matching |  |  |  |  | CCG | militaryEnvironHazardCat | The category(ies) of environmental hazards present in a region that affect military operations. | 2 | chemical | The deposit, absorption, or adsorption of chemical agents on or by structures, areas, personnel, or objects. | A chemical agent is a substance that is intended to kill, seriously injure, or incapacitate through its physiological effects.
CCG | militaryEnvironHazardCat | Military Environmental Hazard Category | The category(ies) of environmental hazards present in a region that affect military operations. | 3 | nuclearRadiological | Nuclear and/or Radiological | The emission of radiation, either directly from unstable atomic nuclei or as a consequence of a nuclear reaction. | Radioactive contamination is typically the result of a loss of control of radioactive materials during the production or use of radioisotopes. This includes nuclear fallout (the distribution of radioactive contamination by a nuclear explosion). Radiologic | AVC to same AC and AVC | Exactly matching |  |  |  |  | CCG | militaryEnvironHazardCat | The category(ies) of environmental hazards present in a region that affect military operations. | 3 | nuclearRadiological | The emission of radiation, either directly from unstable atomic nuclei or as a consequence of a nuclear reaction. | Radioactive contamination is typically the result of a loss of control of radioactive materials during the production or use of radioisotopes. This includes nuclear fallout (the distribution of radioactive contamination by a nuclear explosion). Radiological weapons ('dirty bombs') use conventional explosives to scatter powdered radioactive material over the area around the bomb's explosion.
CCG | militaryEnvironHazardCat | Military Environmental Hazard Category | The category(ies) of environmental hazards present in a region that affect military operations. | 4 | thermal | Thermal | The process of contamination by a rapid change in temperature. | For example, the dumping of hot water into a normally cooler body of water (or vice versa) or the effect of steam pipes on the temperature of the surrounding environment (for example: frozen soil that thaws). | AVC to same AC and AVC | Exactly matching |  |  |  |  | CCG | militaryEnvironHazardCat | The category(ies) of environmental hazards present in a region that affect military operations. | 4 | thermal | The process of contamination by a rapid change in temperature. | For example, the dumping of hot water into a normally cooler body of water (or vice versa) or the effect of steam pipes on the temperature of the surrounding environment (for example: frozen soil that thaws).
CCT | coverClosureType | Cover Closure Type | The extent and/or nature of the cover (for example: a roof) of a structure. | 1 | open | Open | No cover exists over the structure. | It is completely open to the sun and weather. | AVC to same AC and AVC | Exactly matching |  |  |  |  | CCT | coverClosureType | The extent and/or nature of the cover (for example: a roof) of a structure. | 1 | open | No cover exists over the structure. | It is completely open to the sun and weather.
CCT | coverClosureType | Cover Closure Type | The extent and/or nature of the cover (for example: a roof) of a structure. | 2 | partial | Partial | A portion of the structure is covered, but a significant portion remains uncovered. |  | AVC to same AC and AVC | Exactly matching |  |  |  |  | CCT | coverClosureType | The extent and/or nature of the cover (for example: a roof) of a structure. | 2 | partial | A portion of the structure is covered, but a significant portion remains uncovered.
CCT | coverClosureType | Cover Closure Type | The extent and/or nature of the cover (for example: a roof) of a structure. | 3 | moveable | Moveable | The structure is covered by a moveable surface that may be opened and closed. | Typically used on stadiums where weather control is desired. | AVC to same AC and AVC | Exactly matching |  |  |  |  | CCT | coverClosureType | The extent and/or nature of the cover (for example: a roof) of a structure. | 3 | moveable | The structure is covered by a moveable surface that may be opened and closed. | Typically used on stadiums where weather control is desired.
CCT | coverClosureType | Cover Closure Type | The extent and/or nature of the cover (for example: a roof) of a structure. | 4 | complete | Complete | The structure is completely covered. |  | AVC to same AC and AVC | Exactly matching |  |  |  |  | CCT | coverClosureType | The extent and/or nature of the cover (for example: a roof) of a structure. | 4 | complete | The structure is completely covered.
CDP | eventType | Event Type | The type of an event (for example: a report or an activity). | 1 | aerialPhotography | Aerial Photography |  |  | No equivalent in DGFCD | No match
CDP | eventType | Event Type | The type of an event (for example: a report or an activity). | 10 | downgrading | Downgrading |  |  | No equivalent in DGFCD | No match
CDP | eventType | Event Type | The type of an event (for example: a report or an activity). | 11 | draftingScribingDrawing | Drafting/Scribing/Drawing |  |  | No equivalent in DGFCD | No match
CDP | eventType | Event Type | The type of an event (for example: a report or an activity). | 12 | edition | Edition |  |  | No equivalent in DGFCD | No match
CDP | eventType | Event Type | The type of an event (for example: a report or an activity). | 13 | fieldExamination | Field Examination |  |  | No equivalent in DGFCD | No match
CDP | eventType | Event Type | The type of an event (for example: a report or an activity). | 14 | intelligence | Intelligence |  |  | No equivalent in DGFCD | No match
CDP | eventType | Event Type | The type of an event (for example: a report or an activity). | 15 | dateInterpretable | Date Interpretable |  |  | No equivalent in DGFCD | No match
CDP | eventType | Event Type | The type of an event (for example: a report or an activity). | 16 | processing | Processing |  |  | No equivalent in DGFCD | No match
CDP | eventType | Event Type | The type of an event (for example: a report or an activity). | 17 | printPublication | Print/Publication |  |  | No equivalent in DGFCD | No match
CDP | eventType | Event Type | The type of an event (for example: a report or an activity). | 18 | receipt | Receipt | The report was received that indicated the existence of the feature. |  | No equivalent in DGFCD | No match
CDP | eventType | Event Type | The type of an event (for example: a report or an activity). | 19 | source | Source | The source was created that was used to define the digital representation of the feature. |  | No equivalent in DGFCD | No match
CDP | eventType | Event Type | The type of an event (for example: a report or an activity). | 2 | airInformation | Air Information |  |  | No equivalent in DGFCD | No match
CDP | eventType | Event Type | The type of an event (for example: a report or an activity). | 20 | earliestDateSource | Earliest Date of Source |  |  | No equivalent in DGFCD | No match
CDP | eventType | Event Type | The type of an event (for example: a report or an activity). | 21 | latestDateSource | Latest Date of Source |  |  | No equivalent in DGFCD | No match
CDP | eventType | Event Type | The type of an event (for example: a report or an activity). | 22 | specifications | Specifications |  |  | No equivalent in DGFCD | No match
CDP | eventType | Event Type | The type of an event (for example: a report or an activity). | 23 | survey | Survey |  |  | No equivalent in DGFCD | No match
CDP | eventType | Event Type | The type of an event (for example: a report or an activity). | 24 | revision | Revision | The digital representation of the feature was revised. |  | No equivalent in DGFCD | No match
CDP | eventType | Event Type | The type of an event (for example: a report or an activity). | 25 | mapEdit | Map Edit |  |  | No equivalent in DGFCD | No match
CDP | eventType | Event Type | The type of an event (for example: a report or an activity). | 26 | informationAsOf | Information as of --- |  |  | No equivalent in DGFCD | No match
CDP | eventType | Event Type | The type of an event (for example: a report or an activity). | 27 | perishableInfoDate | Perishable Information Date |  |  | No equivalent in DGFCD | No match
CDP | eventType | Event Type | The type of an event (for example: a report or an activity). | 28 | cycleDate | Cycle Date |  |  | No equivalent in DGFCD | No match
CDP | eventType | Event Type | The type of an event (for example: a report or an activity). | 29 | significantDate | Significant Date |  |  | No equivalent in DGFCD | No match
CDP | eventType | Event Type | The type of an event (for example: a report or an activity). | 3 | approximate | Approximate |  |  | No equivalent in DGFCD | No match
CDP | eventType | Event Type | The type of an event (for example: a report or an activity). | 30 | dateMagneticInformation | Date of Magnetic Information |  |  | No equivalent in DGFCD | No match
CDP | eventType | Event Type | The type of an event (for example: a report or an activity). | 31 | noticetoMariners | Notice to Mariners |  |  | No equivalent in DGFCD | No match
CDP | eventType | Event Type | The type of an event (for example: a report or an activity). | 4 | fieldClassification | Field Classification |  |  | No equivalent in DGFCD | No match
CDP | eventType | Event Type | The type of an event (for example: a report or an activity). | 5 | compilation | Compilation |  |  | No equivalent in DGFCD | No match
CDP | eventType | Event Type | The type of an event (for example: a report or an activity). | 6 | copyright | Copyright |  |  | No equivalent in DGFCD | No match
CDP | eventType | Event Type | The type of an event (for example: a report or an activity). | 7 | creation | Creation | The digital representation of the feature was created. |  | No equivalent in DGFCD | No match
CDP | eventType | Event Type | The type of an event (for example: a report or an activity). | 8 | digitizing | Digitizing |  |  | No equivalent in DGFCD | No match
CDP | eventType | Event Type | The type of an event (for example: a report or an activity). | 9 | distributionDispatching | Distribution/Dispatching |  |  | No equivalent in DGFCD | No match
CDY | cadastralSourceType | Cadastral Source Type | The type of resource that describes the location and extent of a unit of land (or water), typically for purposes of administration such as taxation or land rights transfer. | 1 | collateralEvidence | Collateral Evidence | Forms of evidence for the spatial location of a property which are supplemental to official surveying documents. | For example: acts and testimony of interested landowners, competent surveyors, other qualified local authorities or some acceptable record evidence that may be used along with other evidence in identifying the true original position of a corner or boundar | AVC to same AC and AVC | Exactly matching |  |  |  |  | CDY | cadastralSourceType | The type of resource that describes the location and extent of a unit of land (or water), typically for purposes of administration such as taxation or land rights transfer. | 1 | collateralEvidence | Forms of evidence for the spatial location of a property which are supplemental to official surveying documents. | For example: Acts and testimony of interested landowners, competent surveyors, other qualified local authorities or some acceptable record evidence that may be used along with other evidence in identifying the true original position of a corner (or boundary).
CDY | cadastralSourceType | Cadastral Source Type | The type of resource that describes the location and extent of a unit of land (or water), typically for purposes of administration such as taxation or land rights transfer. | 10 | survey | Survey | The plat and the field-note record of the observations, measurements, and monuments descriptive of the work performed. | Surveying is the process of recording observations, making measurements, and marking the boundaries of tracts of lands. | AVC to same AC and AVC | Exactly matching |  |  |  |  | CDY | cadastralSourceType | The type of resource that describes the location and extent of a unit of land (or water), typically for purposes of administration such as taxation or land rights transfer. | 10 | survey | The plat and the field-note record of the observations, measurements, and monuments descriptive of the work performed. | Surveying is process of recording observations, making measurements, and marking the boundaries of tracts of lands.
CDY | cadastralSourceType | Cadastral Source Type | The type of resource that describes the location and extent of a unit of land (or water), typically for purposes of administration such as taxation or land rights transfer. | 11 | tenureMap | Tenure Map | A document in which customary use rights to land and land-related resources are marked against locations on a map. | An aerial photo or sketch may serve as the map. A tenure map is typically the product of a customary land delimitation process in which occupants participate. A tenure map may be used to indicate rights to resources within the customary-tenure area (or 't | AVC to same AC and AVC | Exactly matching |  |  |  |  | CDY | cadastralSourceType | The type of resource that describes the location and extent of a unit of land (or water), typically for purposes of administration such as taxation or land rights transfer. | 11 | tenureMap | A document in which customary use rights to land and land-related resources are marked against locations on a map. | An aerial photo or sketch may serve as the map. A tenure map is typically the product of a customary land delimitation process in which occupants participate. A tenure map may be used to indicate rights to resources within the customary-tenure area (or 'tenure shell').
CDY | cadastralSourceType | Cadastral Source Type | The type of resource that describes the location and extent of a unit of land (or water), typically for purposes of administration such as taxation or land rights transfer. | 12 | topographicMap | Topographic Map | A map that uses contour lines to portray the shape and elevation of land on a two-dimensional surface, and which represents and names both natural and man-made features. |  | AVC to same AC and AVC | Exactly matching |  |  |  |  | CDY | cadastralSourceType | The type of resource that describes the location and extent of a unit of land (or water), typically for purposes of administration such as taxation or land rights transfer. | 12 | topographicMap | A map that uses contour lines to portray the shape and elevation of land on a two-dimensional surface, and which represents and names both natural and man-made features.
CDY | cadastralSourceType | Cadastral Source Type | The type of resource that describes the location and extent of a unit of land (or water), typically for purposes of administration such as taxation or land rights transfer. | 13 | usePlat | Use Plat | A copy of the master title plat (and any supplemental master title plats) of a township or other administrative area, showing additional information concerning use of the lands, such as applications, leases and permits. |  | AVC to same AC and AVC | Exactly matching |  |  |  |  | CDY | cadastralSourceType | The type of resource that describes the location and extent of a unit of land (or water), typically for purposes of administration such as taxation or land rights transfer. | 13 | usePlat | A copy of the master title plat (and any supplemental master title plats) of a township or other administrative area, showing additional information concerning use of the lands, such as applications, leases and permits.
CDY | cadastralSourceType | Cadastral Source Type | The type of resource that describes the location and extent of a unit of land (or water), typically for purposes of administration such as taxation or land rights transfer. | 14 | video | Video | A video record of a property that documents its extent or improvements. |  | AVC to same AC and AVC | Exactly matching |  |  |  |  | CDY | cadastralSourceType | The type of resource that describes the location and extent of a unit of land (or water), typically for purposes of administration such as taxation or land rights transfer. | 14 | video | A video record of a property that documents its extent or improvements.
CDY | cadastralSourceType | Cadastral Source Type | The type of resource that describes the location and extent of a unit of land (or water), typically for purposes of administration such as taxation or land rights transfer. | 2 | fieldNotes | Field Notes | The official written record of the survey, certified by the field surveyor and approved by proper authority. | Field notes are transcribed from notebooks called "field tablets" in which the initial information is recorded in the field. | AVC to same AC and AVC | Exactly matching |  |  |  |  | CDY | cadastralSourceType | The type of resource that describes the location and extent of a unit of land (or water), typically for purposes of administration such as taxation or land rights transfer. | 2 | fieldNotes | The official written record of the survey, certified by the field surveyor and approved by proper authority. | Notebooks in which the initial information is recorded in the field, and from which the field notes are transcribed, are called field tablets.
CDY | cadastralSourceType | Cadastral Source Type | The type of resource that describes the location and extent of a unit of land (or water), typically for purposes of administration such as taxation or land rights transfer. | 3 | fieldSketch | Field Sketch | A drawing of a tract of land, including the length of each border line and indications of intersecting fences, roads, and streams. | A field sketch may be included with field notes. | AVC to same AC and AVC | Exactly matching |  |  |  |  | CDY | cadastralSourceType | The type of resource that describes the location and extent of a unit of land (or water), typically for purposes of administration such as taxation or land rights transfer. | 3 | fieldSketch | A drawing of a tract of land, including the length of each border line and indications of intersecting fences, roads, and streams. | A field sketch may be included with field notes.
CDY | cadastralSourceType | Cadastral Source Type | The type of resource that describes the location and extent of a unit of land (or water), typically for purposes of administration such as taxation or land rights transfer. | 4 | gnssSurvey | GNSS Survey | A survey performed with positioning tools that use the Global Navigation Satellite System (GNSS) in order to establish coordinates and determine boundaries. | GNSS-based technologies may be used in conjunction with traditional land survey methods (and permanent survey marks) or independently. GNSS technology may be used to establish or verify the coordinates of survey marks used in traditional surveying. GNSS r | AVC to same AC and AVC | Exactly matching |  |  |  |  | CDY | cadastralSourceType | The type of resource that describes the location and extent of a unit of land (or water), typically for purposes of administration such as taxation or land rights transfer. | 4 | gnssSurvey | A survey performed with positioning tools that use the Global Navigation Satellite System (GNSS) in order to establish coordinates and determine boundaries. | GNSS-based technologies may be used in conjunction with traditional land survey methods (and permanent survey marks) or independently. GNSS technology may be used to establish or verify the coordinates of survey marks used in traditional surveying. GNSS receivers may be used to establish points without reference to traditional survey marks. A higher accuracy for standalone GNSS positioning tools is achieved using GNSS signals together with CORS (Continuously Operating Reference Stations) to establish land survey data associated with the geodetic datum.
CDY | cadastralSourceType | Cadastral Source Type | The type of resource that describes the location and extent of a unit of land (or water), typically for purposes of administration such as taxation or land rights transfer. | 5 | officialCadastralSurvey | Official Cadastral Survey | A survey that has been accepted and the plat thereof has been filed in the appropriate land office by direction of the relevant authority. |  | AVC to same AC and AVC | Exactly matching |  |  |  |  | CDY | cadastralSourceType | The type of resource that describes the location and extent of a unit of land (or water), typically for purposes of administration such as taxation or land rights transfer. | 5 | officialCadastralSurvey | A survey that has been accepted and the plat thereof has been filed in the appropriate land office by direction of the relevant authority.
CDY | cadastralSourceType | Cadastral Source Type | The type of resource that describes the location and extent of a unit of land (or water), typically for purposes of administration such as taxation or land rights transfer. | 6 | orthophoto | Orthophoto | A rectified aerial photograph which has a uniform scale and may be used to measure distances or as a base map to overlay additional information. | The rectification process removes the effects of tilt and relief from the original aerial photograph. | AVC to same AC and AVC | Exactly matching |  |  |  |  | CDY | cadastralSourceType | The type of resource that describes the location and extent of a unit of land (or water), typically for purposes of administration such as taxation or land rights transfer. | 6 | orthophoto | A rectified aerial photograph which has a uniform scale and may be used to measure distances or as a base map to overlay additional information. | The rectification process removes the effects of tilt and relief from the original aerial photograph.
CDY | cadastralSourceType | Cadastral Source Type | The type of resource that describes the location and extent of a unit of land (or water), typically for purposes of administration such as taxation or land rights transfer. | 7 | plat | Plat | A drawing that represents the particular area included in a survey, such as a township, private land claim, or mineral claim, and the lines surveyed, established, retraced or resurveyed, showing: the direction and length of each such line; the relation to |  | AVC to same AC and AVC | Exactly matching |  |  |  |  | CDY | cadastralSourceType | The type of resource that describes the location and extent of a unit of land (or water), typically for purposes of administration such as taxation or land rights transfer. | 7 | plat | A drawing that represents the particular area included in a survey, such as a township, private land claim, or mineral claim, and the lines surveyed, established, retraced or resurveyed, showing: the direction and length of each such line; the relation to
CDY | cadastralSourceType | Cadastral Source Type | The type of resource that describes the location and extent of a unit of land (or water), typically for purposes of administration such as taxation or land rights transfer. | 8 | relativeMeasurement | Relative Measurement | A description of a land parcel using physical features of the land, with instructions regarding directions and distances, to indicate the boundaries of the parcel. | Such a "metes and bounds" description uses physical features (which may include trees, rocks, stream bed, roads, posts, and other items found in the vicinity of a property) instead of special-purpose permanent survey monuments to indicate corners and boun | AVC to same AC and AVC | Exactly matching |  |  |  |  | CDY | cadastralSourceType | The type of resource that describes the location and extent of a unit of land (or water), typically for purposes of administration such as taxation or land rights transfer. | 8 | relativeMeasurement | A description of a land parcel using physical features of the land, with instructions regarding directions and distances, to indicate the boundaries of the parcel. | Such a 'metes and bounds' description uses physical features (which may include, for example, trees, rocks, stream bed, roads, and posts) instead of special-purpose permanent survey monuments to indicate corners and boundaries.
CDY | cadastralSourceType | Cadastral Source Type | The type of resource that describes the location and extent of a unit of land (or water), typically for purposes of administration such as taxation or land rights transfer. | 9 | resurvey | Resurvey | The work products of a survey performed to reestablish or restore land boundaries and subdivisions by the rerunning and remaking of the lines that were represented in the field-note record and on the plat of the previous official survey, and which include | A resurvey may be performed to confirm, correct, or complete the determination of the boundaries and extent of a property, subject to the approval of the directing authority. | AVC to same AC and AVC | Exactly matching |  |  |  |  | CDY | cadastralSourceType | The type of resource that describes the location and extent of a unit of land (or water), typically for purposes of administration such as taxation or land rights transfer. | 9 | resurvey | The work products of a survey performed to reestablish or restore land boundaries and subdivisions by the rerunning and remaking of the lines that were represented in the field-note record and on the plat of the previous official survey, and which include | A resurvey may be performed to confirm, correct, or complete the determination of the boundaries and extent of a property, subject to the approval of the directing authority.
CEF | culturalFacilityType | Cultural Facility Type | The type of a facility or building that is used for cultural activities. | 1 | castle | Castle | A large fortified building with thick walls, usually dominating the surrounding region. |  | No equivalent in DGFCD | No match
CEF | culturalFacilityType | Cultural Facility Type | The type of a facility or building that is used for cultural activities. | 10 | communityCentre | Community Centre | A building used for recreational exercise and minor sports competitions, which typically serves a small town, community, or local region. |  | AVC to different AC, same AVC | Exactly matching |  |  |  |  | FFN | featureFunction | The purpose(s) of, or intended role(s) served by, the feature. | 893 | communityCentre | A meeting place used by members of a community for social, cultural, and/or recreational (for example: exercise or minor sports competition) purposes.
CEF | culturalFacilityType | Cultural Facility Type | The type of a facility or building that is used for cultural activities. | 11 | theater | Theater | A building, a room or outdoor structure used for the presentation of plays, films, or other dramatic performances. |  | AVC to different AC, same AVC | Exactly matching | alphaCode change: theater -> theatre |  |  |  | FFN | featureFunction | The purpose(s) of, or intended role(s) served by, the feature. | 891 | theatre | A place (for example: a building, a structure, or an outdoor setting) for live theatrical presentations, concerts, opera or dance productions and/or other stage productions. | May also be used to host other cultural events (for example: lectures or the presentation of motion pictures).
CEF | culturalFacilityType | Cultural Facility Type | The type of a facility or building that is used for cultural activities. | 12 | library | Library | A building, or part of building, in which literary and artistic materials (for example: books, periodicals, newspapers, pamphlets, prints, records, and/or tapes) are kept for reading, reference, and/or lending. |  | AVC to different AC, same AVC | Exactly matching |  |  |  |  | FFN | featureFunction | The purpose(s) of, or intended role(s) served by, the feature. | 902 | library | The documentation and information activities of libraries and archives of all kinds (for example: reading, listening and viewing rooms; organization and cataloguing of collections lending and storage of books, maps, periodicals, films, records, tapes and/or works of art or retrieval activities in order to comply with information requests). | The library or archive may provide service to the general public or to a special clientele (for example: students or scientists).
CEF | culturalFacilityType | Cultural Facility Type | The type of a facility or building that is used for cultural activities. | 13 | lyceum | Lyceum | A hall in which public lectures, concerts, and similar programs are presented. |  | AVC to different AC, different AVC | Loosely matching |  |  |  |  | FFN | featureFunction | The purpose(s) of, or intended role(s) served by, the feature. | 892 | auditorium | A public hall, often of a somewhat austere nature, that is used by members of a community for civic, often educational, purposes. | May also be used to host a variety of social and/or cultural events including live performances and motion pictures.
CEF | culturalFacilityType | Cultural Facility Type | The type of a facility or building that is used for cultural activities. | 14 | openAirTheatre | Open-air Theatre | A place for artistic entertainment purposes that is established outdoors. |  | No equivalent in DGFCD | No match
CEF | culturalFacilityType | Cultural Facility Type | The type of a facility or building that is used for cultural activities. | 15 | openAirMuseum | Open-air Museum | A distinctive type of museum exhibiting its collections out-of-doors. |  | No equivalent in DGFCD | No match
CEF | culturalFacilityType | Cultural Facility Type | The type of a facility or building that is used for cultural activities. | 16 | vivarium | Vivarium | An enclosure or structure adapted or prepared for keeping animals under conditions approximating to the natural conditions, for observation or study; especially an aquarium or a terrarium. |  | No equivalent in DGFCD | No match
CEF | culturalFacilityType | Cultural Facility Type | The type of a facility or building that is used for cultural activities. | 17 | sportsHall | Sports Hall | An indoor sport facility. |  | AVC to different AC, different AVC | Loosely matching |  |  |  |  | FFN | featureFunction | The purpose(s) of, or intended role(s) served by, the feature. | 912 | sportsCentre | A place that is used principally for performing and observing sporting events, but also may include training fields and related fitness facilities. | Usually organized around a central stadium that may be located indoors (and then often termed an 'arena').
CEF | culturalFacilityType | Cultural Facility Type | The type of a facility or building that is used for cultural activities. | 18 | indoorSwimmingPool | Indoor Swimming Pool | A swimming pool inside a buidling with attached facilities (for example: changing rooms). |  | AVC to separate FC | AVC to FC |  | AK170 | SwimmingPool | A man-made pool used for swimming outdoors.
CEF | culturalFacilityType | Cultural Facility Type | The type of a facility or building that is used for cultural activities. | 2 | museum | Museum | A building devoted to the acquisition, conservation, study, exhibition, and educational interpretation of objects having scientific, historical, or artistic value. |  | AVC to different AC, same AVC | Exactly matching |  |  |  |  | FFN | featureFunction | The purpose(s) of, or intended role(s) served by, the feature. | 905 | museum | A permanent institution in the service of society and of its development, open to the public, which acquires, conserves, researches, communicates and exhibits, for purposes of study, education, enjoyment, the tangible and intangible evidence of people and their environment.
CEF | culturalFacilityType | Cultural Facility Type | The type of a facility or building that is used for cultural activities. | 6 | auditorium | Auditorium | A large building for public meetings and/or performances. |  | AVC to different AC, same AVC | Exactly matching |  |  |  |  | FFN | featureFunction | The purpose(s) of, or intended role(s) served by, the feature. | 892 | auditorium | A public hall, often of a somewhat austere nature, that is used by members of a community for civic, often educational, purposes. | May also be used to host a variety of social and/or cultural events including live performances and motion pictures.
CEF | culturalFacilityType | Cultural Facility Type | The type of a facility or building that is used for cultural activities. | 7 | operaHouse | Opera House | A building that houses a theatre designed chiefly for the performance of operas. |  | AVC to different AC, same AVC | Exactly matching |  |  |  |  | FFN | featureFunction | The purpose(s) of, or intended role(s) served by, the feature. | 894 | operaHouse | A theatre designed specifically for the presentation of musical drama (for example: opera), although other performing arts may be presented (for example: ballet). | It is often a prominent local landmark and may be architecturally distinct.
CEF | culturalFacilityType | Cultural Facility Type | The type of a facility or building that is used for cultural activities. | 9 | sportsCentre | Sports Centre | An site consisting of buildings, associated facilities, roads, and supporting terrain that is used for performing and observing sporting events. |  | AVC to different AC, same AVC | Exactly matching |  |  |  |  | FFN | featureFunction | The purpose(s) of, or intended role(s) served by, the feature. | 912 | sportsCentre | A place that is used principally for performing and observing sporting events, but also may include training fields and related fitness facilities. | Usually organized around a central stadium that may be located indoors (and then often termed an 'arena').
CET | gradingType | Grading Type | The number of terrain feature sides on which either fill or cut material is exposed. | 1 | oneSide | One Side | Only one side is exposed by a cut or fill. |  | AVC to same AC and AVC | Exactly matching |  |  |  |  | CET | gradingType | The number of terrain feature sides on which either fill or cut material is exposed. | 1 | oneSide | Only one side is exposed by a cut or fill.
CET | gradingType | Grading Type | The number of terrain feature sides on which either fill or cut material is exposed. | 2 | twoSides | Two Sides | Two sides are exposed by a cut and/or fill. |  | AVC to same AC and AVC | Exactly matching |  |  |  |  | CET | gradingType | The number of terrain feature sides on which either fill or cut material is exposed. | 2 | twoSides | Two sides are exposed by a cut and/or fill.
CET | gradingType | Grading Type | The number of terrain feature sides on which either fill or cut material is exposed. | 3 | manySides | Many Sides | More than two sides are exposed by a cut and/or fill. |  | AVC to same AC and AVC | Exactly matching |  |  |  |  | CET | gradingType | The number of terrain feature sides on which either fill or cut material is exposed. | 3 | manySides | More than two sides are exposed by a cut and/or fill.
CET | gradingType | Grading Type | The number of terrain feature sides on which either fill or cut material is exposed. | 4 | noSides | No Sides | No cuts or fills exist. |  | AVC to same AC and AVC | Exactly matching |  |  |  |  | CET | gradingType | The number of terrain feature sides on which either fill or cut material is exposed. | 4 | noSides | No cuts or fills exist.
CFC | correctionsFacilityType | Corrections Facility Type | The type of a facility or building that is used to incarcerate prisoners serving terms of punishment detention, awaiting trial or other judiciary proceedings or awaiting further processing by authorities (for example: illegal immigrants awaiting deportati | 1 | prison | Prison | A location where long (usually more than one year) sentences for criminal misconduct may be served. | Typically larger than a jail and serving a larger administrative region. | AVC to different AC, different AVC | Loosely matching |  |  |  |  | FFN | featureFunction | The purpose(s) of, or intended role(s) served by, the feature. | 843 | imprisonment | To keep prisoners in a place of confinement. | May occur for either civil or criminal misconduct, and may be used to temporarily detain suspects awaiting trial.
CFC | correctionsFacilityType | Corrections Facility Type | The type of a facility or building that is used to incarcerate prisoners serving terms of punishment detention, awaiting trial or other judiciary proceedings or awaiting further processing by authorities (for example: illegal immigrants awaiting deportati | 2 | jail | Jail | A location where the criminally accused are initially taken to be processed and await trial and where short (usually less than one year) sentences for criminal misconduct may be served. | Typically smaller than a prison and serving a local administrative region. | AVC to different AC, different AVC | Genralization |  |  |  |  | FFN | featureFunction | The purpose(s) of, or intended role(s) served by, the feature. | 843 | imprisonment | To keep prisoners in a place of confinement. | May occur for either civil or criminal misconduct, and may be used to temporarily detain suspects awaiting trial.
CFC | correctionsFacilityType | Corrections Facility Type | The type of a facility or building that is used to incarcerate prisoners serving terms of punishment detention, awaiting trial or other judiciary proceedings or awaiting further processing by authorities (for example: illegal immigrants awaiting deportati | 3 | reformatory | Reformatory | A building used for the discipline, reformation, and training of young and/or first offenders. |  | No equivalent in DGFCD | No match
CFC | correctionsFacilityType | Corrections Facility Type | The type of a facility or building that is used to incarcerate prisoners serving terms of punishment detention, awaiting trial or other judiciary proceedings or awaiting further processing by authorities (for example: illegal immigrants awaiting deportati | 4 | correctionalInstitute | Correctional Institute | A building within which persons convicted or accused of crimes are confined. |  | AVC to different AC, different AVC | Genralization |  |  |  |  | FFN | featureFunction | The purpose(s) of, or intended role(s) served by, the feature. | 843 | imprisonment | To keep prisoners in a place of confinement. | May occur for either civil or criminal misconduct, and may be used to temporarily detain suspects awaiting trial.
CFC | correctionsFacilityType | Corrections Facility Type | The type of a facility or building that is used to incarcerate prisoners serving terms of punishment detention, awaiting trial or other judiciary proceedings or awaiting further processing by authorities (for example: illegal immigrants awaiting deportati | 5 | internmentCamp | Internment Camp | A large facility created for detaining political opponents, enemy aliens, specific ethnic or religious groups, civilians of a critical war-zone, or other groups of people, usually during a war. | The term is used for facilities whose inmates are selected according to some specific criteria, rather than individuals who are incarcerated after due process of law fairly applied by a judiciary. | No equivalent in DGFCD | No match
CFC | correctionsFacilityType | Corrections Facility Type | The type of a facility or building that is used to incarcerate prisoners serving terms of punishment detention, awaiting trial or other judiciary proceedings or awaiting further processing by authorities (for example: illegal immigrants awaiting deportati | 6 | detentionFacility | Detention Facility | A facility, building, or structure used to confine those accused of offences (for example: military, political, or immigration) against the State. |  | AVC to different AC, different AVC | Genralization |  |  |  |  | FFN | featureFunction | The purpose(s) of, or intended role(s) served by, the feature. | 843 | imprisonment | To keep prisoners in a place of confinement. | May occur for either civil or criminal misconduct, and may be used to temporarily detain suspects awaiting trial.
CFT | boundaryDetermineMethod | Boundary Determination Method | The method by which a boundary has been determined. | 1 | ethnic | Ethnic | An anthropogeographic boundary that is based on ethnic separations. | An anthropogeographic boundary follows a man-made separation that follows neither physical terrain features nor generalized geometric configurations. | AVC to same AC and AVC | Exactly matching |  |  |  |  | CFT | boundaryDetermineMethod | The method by which a boundary has been determined. | 1 | ethnic | An anthropogeographic boundary that is based on ethnic separations. | An anthropogeographic boundary follows a man-made separation that follows neither physical terrain features nor generalized geometric configurations.
CFT | boundaryDetermineMethod | Boundary Determination Method | The method by which a boundary has been determined. | 10 | ridgeline | Ridgeline | An elevated boundary that follows the ridgeline or the highest peaks in a range. |  | AVC to same AC and AVC | Exactly matching |  |  |  |  | CFT | boundaryDetermineMethod | The method by which a boundary has been determined. | 10 | ridgeline | An elevated boundary that follows the ridgeline or the highest peaks in a range.
CFT | boundaryDetermineMethod | Boundary Determination Method | The method by which a boundary has been determined. | 11 | drainageLine | Drainage Line | A boundary established by alternating peaks and lines of drainage, descending along a drainage line from one peak to the point where it meets a drainage line from another peak, along which it then ascends. |  | AVC to same AC and AVC | Exactly matching |  |  |  |  | CFT | boundaryDetermineMethod | The method by which a boundary has been determined. | 11 | drainageLine | A boundary established by alternating peaks and lines of drainage, descending along a drainage line from one peak to the point where it meets a drainage line from another peak, along which it then ascends.
CFT | boundaryDetermineMethod | Boundary Determination Method | The method by which a boundary has been determined. | 12 | leftBank | Left Bank | A boundary that follows the left bank edge of a watercourse. | The left bank is determined by facing downstream (in the direction of flow) and the bank edge is typically based on average water flow conditions. | AVC to same AC and AVC | Exactly matching |  |  |  |  | CFT | boundaryDetermineMethod | The method by which a boundary has been determined. | 12 | leftBank | A boundary that follows the left bank edge of a watercourse. | The left bank is determined by facing downstream (in the direction of flow) and the bank edge is typically based on average water flow conditions.
CFT | boundaryDetermineMethod | Boundary Determination Method | The method by which a boundary has been determined. | 13 | rightBank | Right Bank | A boundary that follows the right bank edge of a watercourse. | The right bank is determined by facing downstream (in the direction of flow) and the bank edge is typically based on average water flow conditions. | AVC to same AC and AVC | Exactly matching |  |  |  |  | CFT | boundaryDetermineMethod | The method by which a boundary has been determined. | 13 | rightBank | A boundary that follows the right bank edge of a watercourse. | The right bank is determined by facing downstream (in the direction of flow) and the bank edge is typically based on average water flow conditions.
CFT | boundaryDetermineMethod | Boundary Determination Method | The method by which a boundary has been determined. | 14 | shoreline | Shoreline | A boundary that follows the edge of a waterbody for which there is no well-specified direction of flow (for example: a lake or ocean). | In the case of an ocean, the boundary may follow the normal limit of wave action above the higher high water line as defined by the National Authority. | AVC to same AC and AVC | Exactly matching |  |  |  |  | CFT | boundaryDetermineMethod | The method by which a boundary has been determined. | 14 | shoreline | A boundary that follows the edge of a waterbody for which there is no well-specified direction of flow (for example: a lake or ocean). | In the case of an ocean, the boundary may follow the normal limit of wave action above the higher high water line as defined by the National Authority.
CFT | boundaryDetermineMethod | Boundary Determination Method | The method by which a boundary has been determined. | 15 | lakeTransect | Lake Transect | A boundary that follows the general midline of a lake, defined by straight line segments drawn roughly midway between opposing shorelines. |  | AVC to same AC and AVC | Exactly matching |  |  |  |  | CFT | boundaryDetermineMethod | The method by which a boundary has been determined. | 15 | lakeTransect | A boundary that follows the general midline of a lake, defined by straight line segments drawn roughly midway between opposing shorelines.
CFT | boundaryDetermineMethod | Boundary Determination Method | The method by which a boundary has been determined. | 16 | meridian | Meridian | A boundary defined by a meridian (a line of constant longitude). |  | AVC to same AC and AVC | Exactly matching |  |  |  |  | CFT | boundaryDetermineMethod | The method by which a boundary has been determined. | 16 | meridian | A boundary defined by a meridian (a line of constant longitude).
CFT | boundaryDetermineMethod | Boundary Determination Method | The method by which a boundary has been determined. | 17 | median | Median | A boundary defined by straight line segments drawn between opposing shorelines of a waterbody (for example: a stream) that are formed by connecting the midpoints of transects strung between opposing points (for example: significant turns or projections) a | Because strict equidistant lines can become very complicated, agreeing states often resort to drawing modified or simplified lines which may deviate from or smooth out complex lines by leaving out certain intermediate turning points. | AVC to same AC and AVC | Exactly matching |  |  |  |  | CFT | boundaryDetermineMethod | The method by which a boundary has been determined. | 17 | median | A boundary defined by straight line segments drawn between opposing shorelines of a waterbody (for example: a stream) that are formed by connecting the midpoints of transects strung between opposing points (for example: significant turns or projections) along the shorelines. | Because strict equidistant lines can become very complicated, agreeing states often resort to drawing modified or simplified lines which may deviate from or smooth out complex lines by leaving out certain intermediate turning points.
CFT | boundaryDetermineMethod | Boundary Determination Method | The method by which a boundary has been determined. | 18 | parallel | Parallel | A boundary defined by a parallel (a line of constant latitude). |  | AVC to same AC and AVC | Exactly matching |  |  |  |  | CFT | boundaryDetermineMethod | The method by which a boundary has been determined. | 18 | parallel | A boundary defined by a parallel (a line of constant latitude).
CFT | boundaryDetermineMethod | Boundary Determination Method | The method by which a boundary has been determined. | 19 | straightSegmented | Straight Segmented | A boundary defined by the shortest path between adjacent points in a series. |  | AVC to same AC and AVC | Exactly matching |  |  |  |  | CFT | boundaryDetermineMethod | The method by which a boundary has been determined. | 19 | straightSegmented | A boundary defined by the shortest path between adjacent points in a series.
CFT | boundaryDetermineMethod | Boundary Determination Method | The method by which a boundary has been determined. | 2 | municipal | Municipal | An anthropogeographic boundary that is based on municipal (for example: city) limits. | An anthropogeographic boundary follows a man-made separation that follows neither physical terrain features nor generalized geometric configurations. | AVC to same AC and AVC | Exactly matching |  |  |  |  | CFT | boundaryDetermineMethod | The method by which a boundary has been determined. | 2 | municipal | An anthropogeographic boundary that is based on municipal (for example: city) limits. | An anthropogeographic boundary follows a man-made separation that follows neither physical terrain features nor generalized geometric configurations.
CFT | boundaryDetermineMethod | Boundary Determination Method | The method by which a boundary has been determined. | 20 | straight | Straight | A boundary defined by the shortest path between two points. | As the shape of the earth is curved, 'straight' is dependent on how the curvature is distorted by a map projection. At large scales and short distances 'straight lines' in all map projections are equivalent; at small scales the curvature of the surface of | AVC to same AC and AVC | Exactly matching |  |  |  |  | CFT | boundaryDetermineMethod | The method by which a boundary has been determined. | 20 | straight | A boundary defined by the shortest path between two points. | As the shape of the earth is curved, 'straight' is dependent on how the curvature is distorted by a map projection. At large scales and short distances 'straight lines' in all map projections are equivalent; at small scales the curvature of the surface of the earth allows for a variety of approximations to 'straight', for example a geodesic line and a great circle line.
CFT | boundaryDetermineMethod | Boundary Determination Method | The method by which a boundary has been determined. | 21 | geodesic | Geodesic | A boundary defined by the shortest path between two points on the surface of a spheroid (an ellipsoid of revolution). |  | AVC to same AC and AVC | Exactly matching |  |  |  |  | CFT | boundaryDetermineMethod | The method by which a boundary has been determined. | 21 | geodesic | A boundary defined by the shortest path between two points on the surface of a spheroid (an ellipsoid of revolution).
CFT | boundaryDetermineMethod | Boundary Determination Method | The method by which a boundary has been determined. | 22 | greatCircle | Great Circle | A boundary defined by the shortest path between two points on the surface of a sphere. | In the Mercator projection a great circle appears as a straight line. | AVC to same AC and AVC | Exactly matching |  |  |  |  | CFT | boundaryDetermineMethod | The method by which a boundary has been determined. | 22 | greatCircle | A boundary defined by the shortest path between two points on the surface of a sphere. | In the Mercator projection a great circle appears as a straight line.
CFT | boundaryDetermineMethod | Boundary Determination Method | The method by which a boundary has been determined. | 23 | arc | Arc | A boundary defined by geometrically constructed curve. | For example, an arc based on a centerpoint and a radius. Often used at sea where natural features are not readily accessible as the basis for boundary specification. | AVC to same AC and AVC | Exactly matching |  |  |  |  | CFT | boundaryDetermineMethod | The method by which a boundary has been determined. | 23 | arc | A boundary defined by geometrically constructed curve. | For example, an arc based on a centerpoint and a radius. Often used at sea where natural features are not readily accessible as the basis for boundary specification.
CFT | boundaryDetermineMethod | Boundary Determination Method | The method by which a boundary has been determined. | 24 | normalBaseline | Normal Baseline | A boundary established by a tangent of the seaward landmass at low tide elevation as depicted on the claimant State's submitted large-scale charts. | (UNCLOS Article 5, Normal baseline) Except where otherwise provided in this Convention, the normal baseline for measuring the breadth of the territorial sea is the low-water line along the coast as marked on large-scale charts officially recognized by the | AVC to same AC and AVC | Exactly matching |  |  |  |  | CFT | boundaryDetermineMethod | The method by which a boundary has been determined. | 24 | normalBaseline | A boundary established by a tangent of the seaward landmass at low tide elevation as depicted on the claimant State's submitted large-scale charts. | (UNCLOS Article 5, Normal baseline) Except where otherwise provided in this Convention, the normal baseline for measuring the breadth of the territorial sea is the low-water line along the coast as marked on large-scale charts officially recognized by the coastal State.
CFT | boundaryDetermineMethod | Boundary Determination Method | The method by which a boundary has been determined. | 25 | straightBaseline | Straight Baseline | A boundary comprised of a system of straight lines joining specified or discrete turning points on the low water line that States may employ to simplify definition of a coastline that is either deeply indented or is cut into or fringed by nearby islands. | (UNCLOS Article 7, Straight baseline) In localities where the coastline is deeply indented and cut into, or if there is a fringe of islands along the coast in its immediate vicinity, the method of straight baselines joining appropriate points may be emplo | AVC to same AC and AVC | Exactly matching |  |  |  |  | CFT | boundaryDetermineMethod | The method by which a boundary has been determined. | 25 | straightBaseline | A boundary comprised of a system of straight lines joining specified or discrete turning points on the low water line that States may employ to simplify definition of a coastline that is either deeply indented or is cut into or fringed by nearby islands. | (UNCLOS Article 7, Straight baseline) In localities where the coastline is deeply indented and cut into, or if there is a fringe of islands along the coast in its immediate vicinity, the method of straight baselines joining appropriate points may be employed in drawing the baseline from which the breadth of the territorial sea is measured. Where because of the presence of a delta and other natural conditions the coastline is highly unstable, the appropriate points may be selected along the furthest seaward extent of the low-water line and, notwithstanding subsequent regression of the low-water line, the straight baselines shall remain effective until changed by the coastal State in accordance with this Convention.
CFT | boundaryDetermineMethod | Boundary Determination Method | The method by which a boundary has been determined. | 27 | normalContinentalShelf | Normal Continental Shelf | A boundary defined by the outer edge of the continental margin (the submerged prolongation of the land mass of a coastal State, consisting of the shelf, the slope and the rise, but does not include the deep ocean floor with its oceanic ridges) or a maximu | (UNCLOS Article 76, Continental shelf, item 1) The continental shelf of a coastal State comprises the seabed and subsoil of the submarine areas that extend beyond its territorial sea throughout the natural prolongation of its land territory to the outer e | AVC to same AC and AVC | Exactly matching |  |  |  |  | CFT | boundaryDetermineMethod | The method by which a boundary has been determined. | 27 | normalContinentalShelf | A boundary defined by the outer edge of the continental margin (the submerged prolongation of the land mass of a coastal State, consisting of the shelf, the slope and the rise, but does not include the deep ocean floor with its oceanic ridges) or a maximum of 200 nautical miles distant from the territorial baseline. | (UNCLOS Article 76, Continental shelf, item 1) The continental shelf of a coastal State comprises the seabed and subsoil of the submarine areas that extend beyond its territorial sea throughout the natural prolongation of its land territory to the outer edge of the continental margin, or to a distance of 200 nautical miles from the baselines from which the breadth of the territorial sea is measured where the outer edge of the continental margin does not extend up to that distance.
CFT | boundaryDetermineMethod | Boundary Determination Method | The method by which a boundary has been determined. | 28 | extendedContinentalShelf | Extended Continental Shelf | A boundary defined by the outer edge of the continental margin (the submerged prolongation of the land mass of a coastal State, consisting of the shelf, the slope and the rise, but does not include the deep ocean floor with its oceanic ridges) or a minimu | (UNCLOS Article 76, Continental shelf, item 7) The coastal State shall delineate the outer limits of its continental shelf, where that shelf extends beyond 200 nautical miles from the baselines from which the breadth of the territorial sea is measured, by | AVC to same AC and AVC | Exactly matching |  |  |  |  | CFT | boundaryDetermineMethod | The method by which a boundary has been determined. | 28 | extendedContinentalShelf | A boundary defined by the outer edge of the continental margin (the submerged prolongation of the land mass of a coastal State, consisting of the shelf, the slope and the rise, but does not include the deep ocean floor with its oceanic ridges) or a minimum of 200 nautical miles distant from the territorial baseline. | (UNCLOS Article 76, Continental shelf, item 7) The coastal State shall delineate the outer limits of its continental shelf, where that shelf extends beyond 200 nautical miles from the baselines from which the breadth of the territorial sea is measured, by straight lines not exceeding 60 nautical miles in length, connecting fixed points, defined by coordinates of latitude and longitude.
CFT | boundaryDetermineMethod | Boundary Determination Method | The method by which a boundary has been determined. | 29 | mainChannel | Main Channel | A boundary that follows the principal navigable channel of a stream. |  | AVC to same AC and AVC | Exactly matching |  |  |  |  | CFT | boundaryDetermineMethod | The method by which a boundary has been determined. | 29 | mainChannel | A boundary that follows the principal navigable channel of a stream.
CFT | boundaryDetermineMethod | Boundary Determination Method | The method by which a boundary has been determined. | 3 | cadastral | Cadastral | An anthropogeographic boundary that is based on cadastral limits. | An anthropogeographic boundary follows a man-made separation that follows neither physical terrain features nor generalized geometric configurations. | AVC to same AC and AVC | Exactly matching |  |  |  |  | CFT | boundaryDetermineMethod | The method by which a boundary has been determined. | 3 | cadastral | An anthropogeographic boundary that is based on cadastral limits. | An anthropogeographic boundary follows a man-made separation that follows neither physical terrain features nor generalized geometric configurations.
CFT | boundaryDetermineMethod | Boundary Determination Method | The method by which a boundary has been determined. | 30 | archipelagicBaseline | Archipelagic Baseline | A closed boundary connecting and surrounding the islands of an archipelagic State; archipelagic waters are those within the baseline and maritime zones fall outside the baseline. | (UNCLOS Article 47, Archipelagic baselines, item 1) An archipelagic State may draw straight archipelagic baselines joining the outermost points of the outermost islands and drying reefs of the archipelago provided that within such baselines are included t | AVC to same AC and AVC | Exactly matching |  |  |  |  | CFT | boundaryDetermineMethod | The method by which a boundary has been determined. | 30 | archipelagicBaseline | A closed boundary connecting and surrounding the islands of an archipelagic State; archipelagic waters are those within the baseline and maritime zones fall outside the baseline. | (UNCLOS Article 47, Archipelagic baselines, item 1) An archipelagic State may draw straight archipelagic baselines joining the outermost points of the outermost islands and drying reefs of the archipelago provided that within such baselines are included the main islands and an area in which the ratio of the area of the water to the area of the land, including atolls, is between 1 to 1 and 9 to 1.
CFT | boundaryDetermineMethod | Boundary Determination Method | The method by which a boundary has been determined. | 32 | thalwegToPeak | Thalweg to Peak | A boundary extending from the deepest part of the main channel of a stream to the peak of a nearby mountain. |  | AVC to same AC and AVC | Exactly matching |  |  |  |  | CFT | boundaryDetermineMethod | The method by which a boundary has been determined. | 32 | thalwegToPeak | A boundary extending from the deepest part of the main channel of a stream to the peak of a nearby mountain.
CFT | boundaryDetermineMethod | Boundary Determination Method | The method by which a boundary has been determined. | 33 | anthropogeographic | Anthropogeographic | A boundary that has been configured to follow a man-made separation that follows neither physical terrain (or geographic) features (for example: peaks, ridges, or drainage) nor generalized geometric configurations (point-to-point line segments, arcs). | Such boundaries include ethnic separations, historic-, economic-, or military engagement lines, city or cadastral limits, walls, canals, rail lines and other man-made features. | AVC to same AC and AVC | Exactly matching |  |  |  |  | CFT | boundaryDetermineMethod | The method by which a boundary has been determined. | 33 | anthropogeographic | A boundary that has been configured to follow a man-made separation that follows neither physical terrain (or geographic) features (for example: peaks, ridges, or drainage) nor generalized geometric configurations (point-to-point line segments, arcs). | Such boundaries include ethnic separations, historic-, economic-, or military engagement lines, city or cadastral limits, walls, canals, rail lines and other man-made features.
CFT | boundaryDetermineMethod | Boundary Determination Method | The method by which a boundary has been determined. | 4 | militaryEngagement | Military Engagement | An anthropogeographic boundary that is based on a military engagement line. | An anthropogeographic boundary follows a man-made separation that follows neither physical terrain features nor generalized geometric configurations. | AVC to same AC and AVC | Exactly matching |  |  |  |  | CFT | boundaryDetermineMethod | The method by which a boundary has been determined. | 4 | militaryEngagement | An anthropogeographic boundary that is based on a military engagement line. | An anthropogeographic boundary follows a man-made separation that follows neither physical terrain features nor generalized geometric configurations.
CFT | boundaryDetermineMethod | Boundary Determination Method | The method by which a boundary has been determined. | 5 | historic | Historic | An anthropogeographic boundary that is based on an historic line. | An anthropogeographic boundary follows a man-made separation that follows neither physical terrain features nor generalized geometric configurations. | AVC to same AC and AVC | Exactly matching |  |  |  |  | CFT | boundaryDetermineMethod | The method by which a boundary has been determined. | 5 | historic | An anthropogeographic boundary that is based on an historic line. | An anthropogeographic boundary follows a man-made separation that follows neither physical terrain features nor generalized geometric configurations.
CFT | boundaryDetermineMethod | Boundary Determination Method | The method by which a boundary has been determined. | 6 | economic | Economic | An anthropogeographic boundary that is based on an economic line. | An anthropogeographic boundary follows a man-made separation that follows neither physical terrain features nor generalized geometric configurations. | AVC to same AC and AVC | Exactly matching |  |  |  |  | CFT | boundaryDetermineMethod | The method by which a boundary has been determined. | 6 | economic | An anthropogeographic boundary that is based on an economic line. | An anthropogeographic boundary follows a man-made separation that follows neither physical terrain features nor generalized geometric configurations.
CFT | boundaryDetermineMethod | Boundary Determination Method | The method by which a boundary has been determined. | 7 | elevationContour | Elevation Contour | A boundary that follows a line connecting points having the same elevation value relative to a vertical datum. |  | AVC to same AC and AVC | Exactly matching |  |  |  |  | CFT | boundaryDetermineMethod | The method by which a boundary has been determined. | 7 | elevationContour | A boundary that follows a line connecting points having the same elevation value relative to a vertical datum.
CFT | boundaryDetermineMethod | Boundary Determination Method | The method by which a boundary has been determined. | 8 | drainageLimit | Drainage Limit | A boundary defined by all or part of the outer limit of a drainage basin, which distinguishes the headstreams that are tributaries to different river systems or basins. | The drainage limit does not always follow the ridgeline or the highest peaks in a range. | AVC to same AC and AVC | Exactly matching |  |  |  |  | CFT | boundaryDetermineMethod | The method by which a boundary has been determined. | 8 | drainageLimit | A boundary defined by all or part of the outer limit of a drainage basin, which distinguishes the headstreams that are tributaries to different river systems or basins. | The drainage limit does not always follow the ridgeline or the highest peaks in a range.
CFT | boundaryDetermineMethod | Boundary Determination Method | The method by which a boundary has been determined. | 9 | thalweg | Thalweg | A boundary that follows the deepest part of the main channel of a stream. | On occasion, a thalweg boundary may instead follow the principal navigable channel of a stream. Treaties do not always specify which interpretation of thalweg is intended for a boundary. | AVC to same AC and AVC | Exactly matching |  |  |  |  | CFT | boundaryDetermineMethod | The method by which a boundary has been determined. | 9 | thalweg | A boundary that follows the deepest part of the main channel of a stream. | On occasion, a thalweg boundary may instead follow the principal navigable channel of a stream. Treaties do not always specify which interpretation of thalweg is intended for a boundary.
CFU | conflictBasis | Conflict Basis | The reason(s) for a conflict. | 1 | ethnic | Ethnic | A conflict caused by the rejection of individuals of different descent or a different cultural group. |  | AVC to different AC, same AVC | Exactly matching | alphaCode change: ethnic -> ethnicConflict |  |  |  | CDB | conflictDevelopmentalBasis | Characterization(s) of a conflict by condition(s) explaining the development of antagonism between two or more adversaries. | 6 | ethnicConflict | A conflict caused by the rejection of individuals of different descent or a different cultural group.
CFU | conflictBasis | Conflict Basis | The reason(s) for a conflict. | 2 | economic | Economic | A conflict caused by insufficient economic structures and supply. |  | AVC to different AC, same AVC | Exactly matching | alphaCode change: economic -> economicConflict |  |  |  | CDB | conflictDevelopmentalBasis | Characterization(s) of a conflict by condition(s) explaining the development of antagonism between two or more adversaries. | 8 | economicConflict | A conflict caused by insufficient economic structures and supply.
CFU | conflictBasis | Conflict Basis | The reason(s) for a conflict. | 3 | religious | Religious | A conflict caused by rejection/persecution of other religious affiliation. |  | AVC to different AC, same AVC | Exactly matching | alphaCode change: religious -> religiousConflict |  |  |  | CDB | conflictDevelopmentalBasis | Characterization(s) of a conflict by condition(s) explaining the development of antagonism between two or more adversaries. | 7 | religiousConflict | A conflict caused by rejection/persecution of other religious affiliation.
CFU | conflictBasis | Conflict Basis | The reason(s) for a conflict. | 4 | territorial | Territorial | A conflict caused by the land reclamation by different parties. |  | AVC to different AC, same AVC | Exactly matching | alphaCode change: territorial -> territorialConflict |  |  |  | CDB | conflictDevelopmentalBasis | Characterization(s) of a conflict by condition(s) explaining the development of antagonism between two or more adversaries. | 9 | territorialConflict | A conflict caused by the land reclamation by different parties.
CFU | conflictBasis | Conflict Basis | The reason(s) for a conflict. | 5 | social | Social | A conflict caused by insufficient or missing social structures. |  | AVC to different AC, same AVC | Exactly matching | alphaCode change: social -> socialConflict |  |  |  | CDB | conflictDevelopmentalBasis | Characterization(s) of a conflict by condition(s) explaining the development of antagonism between two or more adversaries. | 5 | socialConflict | A conflict based on differences in beliefs, customs, and/or status between two or more social groups. | Social conflict may result from the existence of different social conditions (for example: rights, privileges, wealth) pertaining unequally to distinct social classes within a society. For example: civil rights demonstrations; riots between Hindus and Muslims in India; the historical revolt of slaves in Saint-Domingue (present-day Haiti). Genocide may have a social basis.
CFU | conflictBasis | Conflict Basis | The reason(s) for a conflict. | 6 | political | Political | A conflict caused by different or contrary political actions (domestic policy or foreign policy). |  | AVC to different AC, same AVC | Exactly matching | alphaCode change: political -> politicalConflict |  |  |  | CDB | conflictDevelopmentalBasis | Characterization(s) of a conflict by condition(s) explaining the development of antagonism between two or more adversaries. | 3 | politicalConflict | A conflict based on issues related to international sovereignty, civil government at any level, or political parties and representation. | For example: the protests in Egypt against the presidency of Mohamed Morsi, after he declared unlimited powers for the presidency (November 22, 2012) until his overthrow by the leader of the Egyptian army (July 3, 2013), arose from opposition by political groups resistant to President Morsi's declaration and his subsequent support for an Islamist constitution.
CFU | conflictBasis | Conflict Basis | The reason(s) for a conflict. | 7 | resources | Resources | A conflict caused by disputes about natural resources (for example: minerals and water). |  | AVC to different AC, same AVC | Exactly matching | alphaCode change: resources -> resourceConflict |  |  |  | CDB | conflictDevelopmentalBasis | Characterization(s) of a conflict by condition(s) explaining the development of antagonism between two or more adversaries. | 4 | resourceConflict | A conflict about the control of material and/or non-material resources. | For example: conflicts over the possession of, access to, or use of natural resources such as minerals, water, or grazing land. The resource(s) might not be in short supply to conflict participants, but control is contested. Non-material resources include, for example, intellectual property and intelligence information.
CHA | navigationLightCharacter | Navigation Light Characteristic | The sequence, grouping, and/or distinctive character (rythym and colour or colours) of a navigation light. | 1 | alternating | Alternating | A signal light that shows, in any given direction, two or more colours in a regularly repeated sequence with a regular periodicity. |  | AVC to same AC and AVC | Exactly matching |  |  |  |  | CHA | navigationLightCharacter | The sequence, grouping, and/or distinctive character (rythym and colour or colours) of a navigation light. | 1 | alternating | A signal light that shows, in any given direction, two or more colours in a regularly repeated sequence with a regular periodicity.
CHA | navigationLightCharacter | Navigation Light Characteristic | The sequence, grouping, and/or distinctive character (rythym and colour or colours) of a navigation light. | 11 | interruptedQuickFlash | Interrupted Quick-flashing | A quick light in which the sequence of flashes is interrupted by regularly repeated eclipses of constant and long duration. |  | AVC to same AC and AVC | Exactly matching |  |  |  |  | CHA | navigationLightCharacter | The sequence, grouping, and/or distinctive character (rythym and colour or colours) of a navigation light. | 11 | interruptedQuickFlash | A quick light in which the sequence of flashes is interrupted by regularly repeated eclipses of constant and long duration.
CHA | navigationLightCharacter | Navigation Light Characteristic | The sequence, grouping, and/or distinctive character (rythym and colour or colours) of a navigation light. | 12 | interruptedUltraQuickFlash | Interrupted Ultra Quick-flashing | A light in which the ultra quick flashes (160 or more per minute) are interrupted at regular intervals by eclipses of long duration. |  | AVC to same AC and AVC | Exactly matching |  |  |  |  | CHA | navigationLightCharacter | The sequence, grouping, and/or distinctive character (rythym and colour or colours) of a navigation light. | 12 | interruptedUltraQuickFlash | A light in which the ultra quick flashes (160 or more per minute) are interrupted at regular intervals by eclipses of long duration.
CHA | navigationLightCharacter | Navigation Light Characteristic | The sequence, grouping, and/or distinctive character (rythym and colour or colours) of a navigation light. | 13 | interruptedVeryQuickFlash | Interrupted Very Quick-flashing | A light in which the very rapid alterations of light (repetition rate: 80 to 159 flashes, usually either 100 or 120, flashes per minute) and darkness are interrupted at regular intervals by eclipses of long duration. |  | AVC to same AC and AVC | Exactly matching |  |  |  |  | CHA | navigationLightCharacter | The sequence, grouping, and/or distinctive character (rythym and colour or colours) of a navigation light. | 13 | interruptedVeryQuickFlash | A light in which the very rapid alterations of light (repetition rate: 80 to 159 flashes, usually either 100 or 120, flashes per minute) and darkness are interrupted at regular intervals by eclipses of long duration.
CHA | navigationLightCharacter | Navigation Light Characteristic | The sequence, grouping, and/or distinctive character (rythym and colour or colours) of a navigation light. | 14 | isophase | Isophase | A light with all durations of light and darkness equal. |  | AVC to same AC and AVC | Exactly matching |  |  |  |  | CHA | navigationLightCharacter | The sequence, grouping, and/or distinctive character (rythym and colour or colours) of a navigation light. | 14 | isophase | A light with all durations of light and darkness equal.
CHA | navigationLightCharacter | Navigation Light Characteristic | The sequence, grouping, and/or distinctive character (rythym and colour or colours) of a navigation light. | 15 | longFlashing | Long-flashing | A flashing light in which a single flash of not less than two seconds duration is regularly repeated. |  | AVC to same AC and AVC | Exactly matching |  |  |  |  | CHA | navigationLightCharacter | The sequence, grouping, and/or distinctive character (rythym and colour or colours) of a navigation light. | 15 | longFlashing | A flashing light in which a single flash of not less than two seconds duration is regularly repeated.
CHA | navigationLightCharacter | Navigation Light Characteristic | The sequence, grouping, and/or distinctive character (rythym and colour or colours) of a navigation light. | 16 | morseCode | Morse Code | A rhythmic light in which appearances of light of two clearly different durations are grouped to represent a character or characters in the Morse code. |  | AVC to same AC and AVC | Exactly matching |  |  |  |  | CHA | navigationLightCharacter | The sequence, grouping, and/or distinctive character (rythym and colour or colours) of a navigation light. | 16 | morseCode | A rhythmic light in which appearances of light of two clearly different durations are grouped to represent a character or characters in the Morse code.
CHA | navigationLightCharacter | Navigation Light Characteristic | The sequence, grouping, and/or distinctive character (rythym and colour or colours) of a navigation light. | 17 | occulting | Occulting | A rhythmic light in which the total duration of light in a period is clearly longer than the total duration of darkness and all the eclipses are of equal duration. |  | AVC to same AC and AVC | Exactly matching |  |  |  |  | CHA | navigationLightCharacter | The sequence, grouping, and/or distinctive character (rythym and colour or colours) of a navigation light. | 17 | occulting | A rhythmic light in which the total duration of light in a period is clearly longer than the total duration of darkness and all the eclipses are of equal duration.
CHA | navigationLightCharacter | Navigation Light Characteristic | The sequence, grouping, and/or distinctive character (rythym and colour or colours) of a navigation light. | 28 | groupQuickFlashing | Group Quick-flashing | A light in which flashes are combined in groups including the same number of quick flashes (repetition rate: 50-79 per minute) and in which groups are repeated at regular intervals. |  | AVC to same AC and AVC | Exactly matching |  |  |  |  | CHA | navigationLightCharacter | The sequence, grouping, and/or distinctive character (rythym and colour or colours) of a navigation light. | 28 | groupQuickFlashing | A light in which flashes are combined in groups including the same number of quick flashes (repetition rate: 50-79 per minute) and in which groups are repeated at regular intervals.
CHA | navigationLightCharacter | Navigation Light Characteristic | The sequence, grouping, and/or distinctive character (rythym and colour or colours) of a navigation light. | 29 | groupVeryQuickFlashing | Group Very Quick-flashing | A light in which very quick flashes are combined in groups including the same number of flashes (repetition rate: 80-159 per minute) and in which groups are repeated at regular intervals. |  | AVC to same AC and AVC | Exactly matching |  |  |  |  | CHA | navigationLightCharacter | The sequence, grouping, and/or distinctive character (rythym and colour or colours) of a navigation light. | 29 | groupVeryQuickFlashing | A light in which very quick flashes are combined in groups including the same number of flashes (repetition rate: 80-159 per minute) and in which groups are repeated at regular intervals.
CHA | navigationLightCharacter | Navigation Light Characteristic | The sequence, grouping, and/or distinctive character (rythym and colour or colours) of a navigation light. | 4 | ultraQuickFlashing | Ultra Quick-flashing | A light showing 160 or more, usually 240 to 300, flashes per minute. |  | AVC to same AC and AVC | Exactly matching |  |  |  |  | CHA | navigationLightCharacter | The sequence, grouping, and/or distinctive character (rythym and colour or colours) of a navigation light. | 4 | ultraQuickFlashing | A light showing 160 or more, usually 240 to 300, flashes per minute.
CHA | navigationLightCharacter | Navigation Light Characteristic | The sequence, grouping, and/or distinctive character (rythym and colour or colours) of a navigation light. | 44 | quickFlashing | Quick-flashing | A light exhibiting without interruption very rapid regular alternations of light and darkness (repetition rate: 50-79 per minute). | The repetition rate is not less than 50 flashes per minute but less than 80 flashes per minute. | AVC to same AC and AVC | Exactly matching |  |  |  |  | CHA | navigationLightCharacter | The sequence, grouping, and/or distinctive character (rythym and colour or colours) of a navigation light. | 44 | quickFlashing | A light exhibiting without interruption very rapid regular alternations of light and darkness (repetition rate: 50-79 per minute). | The repetition rate is not less than 50 flashes per minute but less than 80 flashes per minute.
CHA | navigationLightCharacter | Navigation Light Characteristic | The sequence, grouping, and/or distinctive character (rythym and colour or colours) of a navigation light. | 45 | veryQuickFlashing | Very Quick-flashing | A light showing 80 to 159, usually either 100 or 120, flashes per minute. |  | AVC to same AC and AVC | Exactly matching |  |  |  |  | CHA | navigationLightCharacter | The sequence, grouping, and/or distinctive character (rythym and colour or colours) of a navigation light. | 45 | veryQuickFlashing | A light showing 80 to 159, usually either 100 or 120, flashes per minute.
CHA | navigationLightCharacter | Navigation Light Characteristic | The sequence, grouping, and/or distinctive character (rythym and colour or colours) of a navigation light. | 46 | flashingWithLongFlash | Flashing with Long-flash | A flashing light in which a regular appearance of a long flash (greater than two seconds duration) is regularly repeated. |  | AVC to same AC and AVC | Exactly matching |  |  |  |  | CHA | navigationLightCharacter | The sequence, grouping, and/or distinctive character (rythym and colour or colours) of a navigation light. | 46 | flashingWithLongFlash | A flashing light in which a regular appearance of a long flash (greater than two seconds duration) is regularly repeated.
CHA | navigationLightCharacter | Navigation Light Characteristic | The sequence, grouping, and/or distinctive character (rythym and colour or colours) of a navigation light. | 47 | occultingFlashing | Occulting Flashing | An occulting light on which is superimposed a flashing light. |  | AVC to same AC and AVC | Exactly matching |  |  |  |  | CHA | navigationLightCharacter | The sequence, grouping, and/or distinctive character (rythym and colour or colours) of a navigation light. | 47 | occultingFlashing | An occulting light on which is superimposed a flashing light.
CHA | navigationLightCharacter | Navigation Light Characteristic | The sequence, grouping, and/or distinctive character (rythym and colour or colours) of a navigation light. | 48 | fixedLongFlashing | Fixed Long-flashing | A fixed long-flashing light, in which a single flash of higher luminous intensity of not less than two seconds duration is regularly repeated. |  | AVC to same AC and AVC | Exactly matching |  |  |  |  | CHA | navigationLightCharacter | The sequence, grouping, and/or distinctive character (rythym and colour or colours) of a navigation light. | 48 | fixedLongFlashing | A fixed long-flashing light, in which a single flash of higher luminous intensity of not less than two seconds duration is regularly repeated.
CHA | navigationLightCharacter | Navigation Light Characteristic | The sequence, grouping, and/or distinctive character (rythym and colour or colours) of a navigation light. | 49 | occultingAlternating | Occulting Alternating | An occulting light that is alternating in two or more colours. |  | AVC to same AC and AVC | Exactly matching |  |  |  |  | CHA | navigationLightCharacter | The sequence, grouping, and/or distinctive character (rythym and colour or colours) of a navigation light. | 49 | occultingAlternating | An occulting light that is alternating in two or more colours.
CHA | navigationLightCharacter | Navigation Light Characteristic | The sequence, grouping, and/or distinctive character (rythym and colour or colours) of a navigation light. | 5 | fixed | Fixed | A signal light that shows continuously, in any given direction, with constant luminous intensity and colour. |  | AVC to same AC and AVC | Exactly matching |  |  |  |  | CHA | navigationLightCharacter | The sequence, grouping, and/or distinctive character (rythym and colour or colours) of a navigation light. | 5 | fixed | A signal light that shows continuously, in any given direction, with constant luminous intensity and colour.
CHA | navigationLightCharacter | Navigation Light Characteristic | The sequence, grouping, and/or distinctive character (rythym and colour or colours) of a navigation light. | 50 | longFlashingAlternating | Long-flashing Alternating | A long-flashing light that is alternating in two or more colours. |  | AVC to same AC and AVC | Exactly matching |  |  |  |  | CHA | navigationLightCharacter | The sequence, grouping, and/or distinctive character (rythym and colour or colours) of a navigation light. | 50 | longFlashingAlternating | A long-flashing light that is alternating in two or more colours.
CHA | navigationLightCharacter | Navigation Light Characteristic | The sequence, grouping, and/or distinctive character (rythym and colour or colours) of a navigation light. | 51 | flashingAlternating | Flashing Alternating | A flashing light that is alternating in two or more colours. |  | AVC to same AC and AVC | Exactly matching |  |  |  |  | CHA | navigationLightCharacter | The sequence, grouping, and/or distinctive character (rythym and colour or colours) of a navigation light. | 51 | flashingAlternating | A flashing light that is alternating in two or more colours.
CHA | navigationLightCharacter | Navigation Light Characteristic | The sequence, grouping, and/or distinctive character (rythym and colour or colours) of a navigation light. | 57 | quickFlashingWithLongFlash | Quick-flashing with Long-flash | A quick-flashing light in which a regular appearance of a long flash (greater than two seconds duration) is regularly repeated. | The light shows 50 to 79 flashes per minute. | AVC to same AC and AVC | Exactly matching |  |  |  |  | CHA | navigationLightCharacter | The sequence, grouping, and/or distinctive character (rythym and colour or colours) of a navigation light. | 57 | quickFlashingWithLongFlash | A quick-flashing light in which a regular appearance of a long flash (greater than two seconds duration) is regularly repeated. | The light shows 50 to 79 flashes per minute.
CHA | navigationLightCharacter | Navigation Light Characteristic | The sequence, grouping, and/or distinctive character (rythym and colour or colours) of a navigation light. | 58 | veryQuickFlashLongFlash | Very Quick-flashing with Long-flash | A very quick-flashing light in which a regular appearance of a long flash (greater than two seconds duration) is regularly repeated. | The light shows 80 to 159, usually either 100 or 120, flashes per minute. | AVC to same AC and AVC | Exactly matching |  |  |  |  | CHA | navigationLightCharacter | The sequence, grouping, and/or distinctive character (rythym and colour or colours) of a navigation light. | 58 | veryQuickFlashLongFlash | A very quick-flashing light in which a regular appearance of a long flash (greater than two seconds duration) is regularly repeated. | The light shows 80 to 159, usually either 100 or 120, flashes per minute.
CHA | navigationLightCharacter | Navigation Light Characteristic | The sequence, grouping, and/or distinctive character (rythym and colour or colours) of a navigation light. | 59 | ultraQuickFlashLongFlash | Ultra Quick-flashing with Long-flash | An ultra quick-flashing light in which a regular appearance of a long flash (greater than two seconds duration) is regularly repeated. | The light shows 160 or more, usually 240 to 300, flashes per minute. | AVC to same AC and AVC | Exactly matching |  |  |  |  | CHA | navigationLightCharacter | The sequence, grouping, and/or distinctive character (rythym and colour or colours) of a navigation light. | 59 | ultraQuickFlashLongFlash | An ultra quick-flashing light in which a regular appearance of a long flash (greater than two seconds duration) is regularly repeated. | The light shows 160 or more, usually 240 to 300, flashes per minute.
CHA | navigationLightCharacter | Navigation Light Characteristic | The sequence, grouping, and/or distinctive character (rythym and colour or colours) of a navigation light. | 6 | fixedAndFlashing | Fixed and Flashing | A rhythmic light in which a fixed light is combined with a flashing light of higher luminous intensity. |  | AVC to same AC and AVC | Exactly matching |  |  |  |  | CHA | navigationLightCharacter | The sequence, grouping, and/or distinctive character (rythym and colour or colours) of a navigation light. | 6 | fixedAndFlashing | A rhythmic light in which a fixed light is combined with a flashing light of higher luminous intensity.
CHA | navigationLightCharacter | Navigation Light Characteristic | The sequence, grouping, and/or distinctive character (rythym and colour or colours) of a navigation light. | 60 | fixedWithAlternatingFlash | Fixed with Alternating Flashing | A fixed flashing light that is alternating in two or more colours. |  | AVC to same AC and AVC | Exactly matching |  |  |  |  | CHA | navigationLightCharacter | The sequence, grouping, and/or distinctive character (rythym and colour or colours) of a navigation light. | 60 | fixedWithAlternatingFlash | A fixed flashing light that is alternating in two or more colours.
CHA | navigationLightCharacter | Navigation Light Characteristic | The sequence, grouping, and/or distinctive character (rythym and colour or colours) of a navigation light. | 8 | flashing | Flashing | A rhythmic light in which the total duration of light in a period is clearly shorter than the total duration of darkness and all the appearances of light are of equal duration. |  | AVC to same AC and AVC | Exactly matching |  |  |  |  | CHA | navigationLightCharacter | The sequence, grouping, and/or distinctive character (rythym and colour or colours) of a navigation light. | 8 | flashing | A rhythmic light in which the total duration of light in a period is clearly shorter than the total duration of darkness and all the appearances of light are of equal duration.
CHP | chokePointType | Choke Point Type | The type of a choke point based on its nature and/or appearance. | 1 | damagedRoad | Damaged Road | The presence of a damaged road as a potential place to launch an attack. |  | AVC to same AC and AVC | Exactly matching |  |  |  |  | CHP | chokePointType | The type of a choke point based on its nature and/or appearance. | 1 | damagedRoad | The presence of a damaged road as a potential place to launch an attack.
CHP | chokePointType | Choke Point Type | The type of a choke point based on its nature and/or appearance. | 10 | snowIce | Snow and/or Ice | The presence of a snow and/or Ice as a potential place to launch an attack. |  | AVC to same AC and AVC | Exactly matching |  |  |  |  | CHP | chokePointType | The type of a choke point based on its nature and/or appearance. | 10 | snowIce | The presence of a snow and/or Ice as a potential place to launch an attack.
CHP | chokePointType | Choke Point Type | The type of a choke point based on its nature and/or appearance. | 11 | tollGate | Toll-gate | The presence of a toll-gate as a potential place to launch an attack. |  | AVC to same AC and AVC | Exactly matching |  |  |  |  | CHP | chokePointType | The type of a choke point based on its nature and/or appearance. | 11 | tollGate | The presence of a toll-gate as a potential place to launch an attack.
CHP | chokePointType | Choke Point Type | The type of a choke point based on its nature and/or appearance. | 12 | trafficLight | Traffic Light | A set of automatic lights (usually red, amber, and green) for controlling road traffic, especially at a road intersection. |  | AVC to same AC and AVC | Exactly matching |  |  |  |  | CHP | chokePointType | The type of a choke point based on its nature and/or appearance. | 12 | trafficLight | A set of automatic lights (usually red, amber, and green) for controlling road traffic, especially at a road intersection.
CHP | chokePointType | Choke Point Type | The type of a choke point based on its nature and/or appearance. | 2 | flooded | Flooded | The presence of flood water as a potential place to launch an attack. |  | AVC to same AC and AVC | Exactly matching |  |  |  |  | CHP | chokePointType | The type of a choke point based on its nature and/or appearance. | 2 | flooded | The presence of flood water as a potential place to launch an attack.
CHP | chokePointType | Choke Point Type | The type of a choke point based on its nature and/or appearance. | 3 | gradient | Gradient | The presence of a gradient as a potential place to launch an attack. |  | AVC to same AC and AVC | Exactly matching |  |  |  |  | CHP | chokePointType | The type of a choke point based on its nature and/or appearance. | 3 | gradient | The presence of a gradient as a potential place to launch an attack.
CHP | chokePointType | Choke Point Type | The type of a choke point based on its nature and/or appearance. | 4 | higherGround | Higher Ground | The presence of a higher ground as a potential place to launch an attack. |  | AVC to same AC and AVC | Exactly matching |  |  |  |  | CHP | chokePointType | The type of a choke point based on its nature and/or appearance. | 4 | higherGround | The presence of a higher ground as a potential place to launch an attack.
CHP | chokePointType | Choke Point Type | The type of a choke point based on its nature and/or appearance. | 5 | loamySimilarSoils | Loamy and similar soils | The presence of a loamy and similar soils as a potential place to launch an attack. |  | AVC to same AC and AVC | Exactly matching |  |  |  |  | CHP | chokePointType | The type of a choke point based on its nature and/or appearance. | 5 | loamySimilarSoils | The presence of a loamy and similar soils as a potential place to launch an attack.
CHP | chokePointType | Choke Point Type | The type of a choke point based on its nature and/or appearance. | 6 | narrowEscarpment | Narrow Escarpment | The presence of a narrow escarpment as a potential place to launch an attack. |  | AVC to same AC and AVC | Exactly matching |  |  |  |  | CHP | chokePointType | The type of a choke point based on its nature and/or appearance. | 6 | narrowEscarpment | The presence of a narrow escarpment as a potential place to launch an attack.
CHP | chokePointType | Choke Point Type | The type of a choke point based on its nature and/or appearance. | 7 | poorSurfaceCondition | Poor Surface Condition | The presence of a poor surface condition as a potential place to launch an attack. |  | AVC to same AC and AVC | Exactly matching |  |  |  |  | CHP | chokePointType | The type of a choke point based on its nature and/or appearance. | 7 | poorSurfaceCondition | The presence of a poor surface condition as a potential place to launch an attack.
CHP | chokePointType | Choke Point Type | The type of a choke point based on its nature and/or appearance. | 8 | potentialLandslideZone | Potential Landslide Zone | The presence of a potential landslide zone as a potential place to launch an attack. |  | AVC to same AC and AVC | Exactly matching |  |  |  |  | CHP | chokePointType | The type of a choke point based on its nature and/or appearance. | 8 | potentialLandslideZone | The presence of a potential landslide zone as a potential place to launch an attack.
CHP | chokePointType | Choke Point Type | The type of a choke point based on its nature and/or appearance. | 9 | roadBlock | Road Block | The presence of a road block as a potential place to launch an attack. |  | AVC to same AC and AVC | Exactly matching |  |  |  |  | CHP | chokePointType | The type of a choke point based on its nature and/or appearance. | 9 | roadBlock | The presence of a road block as a potential place to launch an attack.
CHT | channelType | Channel Type | The type of a navigation channel based on the nature of the body of water through which it passes. | 1 | lagoonalChannel | Lagoonal Channel | That part of a lagoon having water deep enough for navigation between potential hazards (for example: sand banks or reefs). | Lagoons are usually enclosed by a barrier reef or atoll. | AVC to same AC and AVC | Exactly matching |  |  |  |  | CHT | channelType | The type of a navigation channel based on the nature of the body of water through which it passes. | 1 | lagoonalChannel | That part of a lagoon having water deep enough for navigation between potential hazards (for example: sand banks or reefs). | Lagoons are usually enclosed by a barrier reef or atoll.
CHT | channelType | Channel Type | The type of a navigation channel based on the nature of the body of water through which it passes. | 2 | lakeChannel | Lake Channel | That part of a lake having water deep enough for navigation between potential hazards (for example: islands or shoals). |  | AVC to same AC and AVC | Exactly matching |  |  |  |  | CHT | channelType | The type of a navigation channel based on the nature of the body of water through which it passes. | 2 | lakeChannel | That part of a lake having water deep enough for navigation between potential hazards (for example: islands or shoals).
CHT | channelType | Channel Type | The type of a navigation channel based on the nature of the body of water through which it passes. | 3 | marineChannel | Marine Channel | That part of a body of water deep enough for navigation through an area otherwise not suitable. | The channel may extend through inland waters but is capable of being transited by ocean-going vessels and has access to the sea. | AVC to same AC and AVC | Exactly matching |  |  |  |  | CHT | channelType | The type of a navigation channel based on the nature of the body of water through which it passes. | 3 | marineChannel | That part of a body of water deep enough for navigation through an area otherwise not suitable. | The channel may extend through inland waters but is capable of being transited by ocean-going vessels and has access to the sea.
CHT | channelType | Channel Type | The type of a navigation channel based on the nature of the body of water through which it passes. | 4 | fairway | Fairway | That part of a marine channel that is designated as the preferred routeing. |  | No equivalent in DGFCD | No match
CHT | channelType | Channel Type | The type of a navigation channel based on the nature of the body of water through which it passes. | 5 | riverChannel | River Channel | That part of a river (sometimes dredged) deep enough for navigation and through which the main current flows. |  | AVC to same AC and AVC | Exactly matching |  |  |  |  | CHT | channelType | The type of a navigation channel based on the nature of the body of water through which it passes. | 5 | riverChannel | That part of a river (sometimes dredged) deep enough for navigation and through which the main current flows.
CHX | aerialRefuelReceiveChan | Aerial Refuelling Receiver Channel | The Tactical Air Navigation System (TACAN) channel assigned to the aircraft receiving fuel during air refuelling operations. | 1 | chan001X | Channel 1X | The Tactical Air Navigation System (TACAN) channel of '1X' is assigned to the aircraft that is receiving fuel during air Refuel operations. | See ICAO Annex 10, Chapter 3, Table A. | AVC to same AC and AVC | Exactly matching |  |  |  |  | CHX | aerialRefuelReceiveChan | The Tactical Air Navigation System (TACAN) channel assigned to the aircraft receiving fuel during air refuelling operations. | 1 | chan001X | The Tactical Air Navigation System (TACAN) channel of '1X' is assigned to the aircraft that is receiving fuel during air Refuel operations. | See ICAO Annex 10, Chapter 3, Table A.
CHX | aerialRefuelReceiveChan | Aerial Refuelling Receiver Channel | The Tactical Air Navigation System (TACAN) channel assigned to the aircraft receiving fuel during air refuelling operations. | 10 | chan005Y | Channel 5Y | The Tactical Air Navigation System (TACAN) channel of '5Y' is assigned to the aircraft that is receiving fuel during air Refuel operations. | See ICAO Annex 10, Chapter 3, Table A. | AVC to same AC and AVC | Exactly matching |  |  |  |  | CHX | aerialRefuelReceiveChan | The Tactical Air Navigation System (TACAN) channel assigned to the aircraft receiving fuel during air refuelling operations. | 10 | chan005Y | The Tactical Air Navigation System (TACAN) channel of '5Y' is assigned to the aircraft that is receiving fuel during air Refuel operations. | See ICAO Annex 10, Chapter 3, Table A.
CHX | aerialRefuelReceiveChan | Aerial Refuelling Receiver Channel | The Tactical Air Navigation System (TACAN) channel assigned to the aircraft receiving fuel during air refuelling operations. | 100 | chan036X | Channel 36X | The Tactical Air Navigation System (TACAN) channel of '36X' is assigned to the aircraft that is receiving fuel during air Refuel operations. | See ICAO Annex 10, Chapter 3, Table A. | AVC to same AC and AVC | Exactly matching |  |  |  |  | CHX | aerialRefuelReceiveChan | The Tactical Air Navigation System (TACAN) channel assigned to the aircraft receiving fuel during air refuelling operations. | 100 | chan036X | The Tactical Air Navigation System (TACAN) channel of '36X' is assigned to the aircraft that is receiving fuel during air Refuel operations. | See ICAO Annex 10, Chapter 3, Table A.
CHX | aerialRefuelReceiveChan | Aerial Refuelling Receiver Channel | The Tactical Air Navigation System (TACAN) channel assigned to the aircraft receiving fuel during air refuelling operations. | 101 | chan036Y | Channel 36Y | The Tactical Air Navigation System (TACAN) channel of '36Y' is assigned to the aircraft that is receiving fuel during air Refuel operations. | See ICAO Annex 10, Chapter 3, Table A. | AVC to same AC and AVC | Exactly matching |  |  |  |  | CHX | aerialRefuelReceiveChan | The Tactical Air Navigation System (TACAN) channel assigned to the aircraft receiving fuel during air refuelling operations. | 101 | chan036Y | The Tactical Air Navigation System (TACAN) channel of '36Y' is assigned to the aircraft that is receiving fuel during air Refuel operations. | See ICAO Annex 10, Chapter 3, Table A.
CHX | aerialRefuelReceiveChan | Aerial Refuelling Receiver Channel | The Tactical Air Navigation System (TACAN) channel assigned to the aircraft receiving fuel during air refuelling operations. | 102 | chan036Z | Channel 36Z | The Tactical Air Navigation System (TACAN) channel of '36Z' is assigned to the aircraft that is receiving fuel during air Refuel operations. | See ICAO Annex 10, Chapter 3, Table A. | AVC to same AC and AVC | Exactly matching |  |  |  |  | CHX | aerialRefuelReceiveChan | The Tactical Air Navigation System (TACAN) channel assigned to the aircraft receiving fuel during air refuelling operations. | 102 | chan036Z | The Tactical Air Navigation System (TACAN) channel of '36Z' is assigned to the aircraft that is receiving fuel during air Refuel operations. | See ICAO Annex 10, Chapter 3, Table A.
CHX | aerialRefuelReceiveChan | Aerial Refuelling Receiver Channel | The Tactical Air Navigation System (TACAN) channel assigned to the aircraft receiving fuel during air refuelling operations. | 103 | chan037X | Channel 37X | The Tactical Air Navigation System (TACAN) channel of '37X' is assigned to the aircraft that is receiving fuel during air Refuel operations. | See ICAO Annex 10, Chapter 3, Table A. | AVC to same AC and AVC | Exactly matching |  |  |  |  | CHX | aerialRefuelReceiveChan | The Tactical Air Navigation System (TACAN) channel assigned to the aircraft receiving fuel during air refuelling operations. | 103 | chan037X | The Tactical Air Navigation System (TACAN) channel of '37X' is assigned to the aircraft that is receiving fuel during air Refuel operations. | See ICAO Annex 10, Chapter 3, Table A.
CHX | aerialRefuelReceiveChan | Aerial Refuelling Receiver Channel | The Tactical Air Navigation System (TACAN) channel assigned to the aircraft receiving fuel during air refuelling operations. | 104 | chan037Y | Channel 37Y | The Tactical Air Navigation System (TACAN) channel of '37Y' is assigned to the aircraft that is receiving fuel during air Refuel operations. | See ICAO Annex 10, Chapter 3, Table A. | AVC to same AC and AVC | Exactly matching |  |  |  |  | CHX | aerialRefuelReceiveChan | The Tactical Air Navigation System (TACAN) channel assigned to the aircraft receiving fuel during air refuelling operations. | 104 | chan037Y | The Tactical Air Navigation System (TACAN) channel of '37Y' is assigned to the aircraft that is receiving fuel during air Refuel operations. | See ICAO Annex 10, Chapter 3, Table A.
CHX | aerialRefuelReceiveChan | Aerial Refuelling Receiver Channel | The Tactical Air Navigation System (TACAN) channel assigned to the aircraft receiving fuel during air refuelling operations. | 105 | chan037Z | Channel 37Z | The Tactical Air Navigation System (TACAN) channel of '37Z' is assigned to the aircraft that is receiving fuel during air Refuel operations. | See ICAO Annex 10, Chapter 3, Table A. | AVC to same AC and AVC | Exactly matching |  |  |  |  | CHX | aerialRefuelReceiveChan | The Tactical Air Navigation System (TACAN) channel assigned to the aircraft receiving fuel during air refuelling operations. | 105 | chan037Z | The Tactical Air Navigation System (TACAN) channel of '37Z' is assigned to the aircraft that is receiving fuel during air Refuel operations. | See ICAO Annex 10, Chapter 3, Table A.
CHX | aerialRefuelReceiveChan | Aerial Refuelling Receiver Channel | The Tactical Air Navigation System (TACAN) channel assigned to the aircraft receiving fuel during air refuelling operations. | 106 | chan038W | Channel 38W | The Tactical Air Navigation System (TACAN) channel of '38W' is assigned to the aircraft that is receiving fuel during air Refuel operations. | See ICAO Annex 10, Chapter 3, Table A. | AVC to same AC and AVC | Exactly matching |  |  |  |  | CHX | aerialRefuelReceiveChan | The Tactical Air Navigation System (TACAN) channel assigned to the aircraft receiving fuel during air refuelling operations. | 106 | chan038W | The Tactical Air Navigation System (TACAN) channel of '38W' is assigned to the aircraft that is receiving fuel during air Refuel operations. | See ICAO Annex 10, Chapter 3, Table A.
CHX | aerialRefuelReceiveChan | Aerial Refuelling Receiver Channel | The Tactical Air Navigation System (TACAN) channel assigned to the aircraft receiving fuel during air refuelling operations. | 107 | chan038X | Channel 38X | The Tactical Air Navigation System (TACAN) channel of '38X' is assigned to the aircraft that is receiving fuel during air Refuel operations. | See ICAO Annex 10, Chapter 3, Table A. | AVC to same AC and AVC | Exactly matching |  |  |  |  | CHX | aerialRefuelReceiveChan | The Tactical Air Navigation System (TACAN) channel assigned to the aircraft receiving fuel during air refuelling operations. | 107 | chan038X | The Tactical Air Navigation System (TACAN) channel of '38X' is assigned to the aircraft that is receiving fuel during air Refuel operations. | See ICAO Annex 10, Chapter 3, Table A.
CHX | aerialRefuelReceiveChan | Aerial Refuelling Receiver Channel | The Tactical Air Navigation System (TACAN) channel assigned to the aircraft receiving fuel during air refuelling operations. | 108 | chan038Y | Channel 38Y | The Tactical Air Navigation System (TACAN) channel of '38Y' is assigned to the aircraft that is receiving fuel during air Refuel operations. | See ICAO Annex 10, Chapter 3, Table A. | AVC to same AC and AVC | Exactly matching |  |  |  |  | CHX | aerialRefuelReceiveChan | The Tactical Air Navigation System (TACAN) channel assigned to the aircraft receiving fuel during air refuelling operations. | 108 | chan038Y | The Tactical Air Navigation System (TACAN) channel of '38Y' is assigned to the aircraft that is receiving fuel during air Refuel operations. | See ICAO Annex 10, Chapter 3, Table A.
CHX | aerialRefuelReceiveChan | Aerial Refuelling Receiver Channel | The Tactical Air Navigation System (TACAN) channel assigned to the aircraft receiving fuel during air refuelling operations. | 109 | chan038Z | Channel 38Z | The Tactical Air Navigation System (TACAN) channel of '38Z' is assigned to the aircraft that is receiving fuel during air Refuel operations. | See ICAO Annex 10, Chapter 3, Table A. | AVC to same AC and AVC | Exactly matching |  |  |  |  | CHX | aerialRefuelReceiveChan | The Tactical Air Navigation System (TACAN) channel assigned to the aircraft receiving fuel during air refuelling operations. | 109 | chan038Z | The Tactical Air Navigation System (TACAN) channel of '38Z' is assigned to the aircraft that is receiving fuel during air Refuel operations. | See ICAO Annex 10, Chapter 3, Table A.
CHX | aerialRefuelReceiveChan | Aerial Refuelling Receiver Channel | The Tactical Air Navigation System (TACAN) channel assigned to the aircraft receiving fuel during air refuelling operations. | 11 | chan006X | Channel 6X | The Tactical Air Navigation System (TACAN) channel of '6X' is assigned to the aircraft that is receiving fuel during air Refuel operations. | See ICAO Annex 10, Chapter 3, Table A. | AVC to same AC and AVC | Exactly matching |  |  |  |  | CHX | aerialRefuelReceiveChan | The Tactical Air Navigation System (TACAN) channel assigned to the aircraft receiving fuel during air refuelling operations. | 11 | chan006X | The Tactical Air Navigation System (TACAN) channel of '6X' is assigned to the aircraft that is receiving fuel during air Refuel operations. | See ICAO Annex 10, Chapter 3, Table A.
CHX | aerialRefuelReceiveChan | Aerial Refuelling Receiver Channel | The Tactical Air Navigation System (TACAN) channel assigned to the aircraft receiving fuel during air refuelling operations. | 110 | chan039X | Channel 39X | The Tactical Air Navigation System (TACAN) channel of '39X' is assigned to the aircraft that is receiving fuel during air Refuel operations. | See ICAO Annex 10, Chapter 3, Table A. | AVC to same AC and AVC | Exactly matching |  |  |  |  | CHX | aerialRefuelReceiveChan | The Tactical Air Navigation System (TACAN) channel assigned to the aircraft receiving fuel during air refuelling operations. | 110 | chan039X | The Tactical Air Navigation System (TACAN) channel of '39X' is assigned to the aircraft that is receiving fuel during air Refuel operations. | See ICAO Annex 10, Chapter 3, Table A.
CHX | aerialRefuelReceiveChan | Aerial Refuelling Receiver Channel | The Tactical Air Navigation System (TACAN) channel assigned to the aircraft receiving fuel during air refuelling operations. | 111 | chan039Y | Channel 39Y | The Tactical Air Navigation System (TACAN) channel of '39Y' is assigned to the aircraft that is receiving fuel during air Refuel operations. | See ICAO Annex 10, Chapter 3, Table A. | AVC to same AC and AVC | Exactly matching |  |  |  |  | CHX | aerialRefuelReceiveChan | The Tactical Air Navigation System (TACAN) channel assigned to the aircraft receiving fuel during air refuelling operations. | 111 | chan039Y | The Tactical Air Navigation System (TACAN) channel of '39Y' is assigned to the aircraft that is receiving fuel during air Refuel operations. | See ICAO Annex 10, Chapter 3, Table A.
CHX | aerialRefuelReceiveChan | Aerial Refuelling Receiver Channel | The Tactical Air Navigation System (TACAN) channel assigned to the aircraft receiving fuel during air refuelling operations. | 112 | chan039Z | Channel 39Z | The Tactical Air Navigation System (TACAN) channel of '39Z' is assigned to the aircraft that is receiving fuel during air Refuel operations. | See ICAO Annex 10, Chapter 3, Table A. | AVC to same AC and AVC | Exactly matching |  |  |  |  | CHX | aerialRefuelReceiveChan | The Tactical Air Navigation System (TACAN) channel assigned to the aircraft receiving fuel during air refuelling operations. | 112 | chan039Z | The Tactical Air Navigation System (TACAN) channel of '39Z' is assigned to the aircraft that is receiving fuel during air Refuel operations. | See ICAO Annex 10, Chapter 3, Table A.
CHX | aerialRefuelReceiveChan | Aerial Refuelling Receiver Channel | The Tactical Air Navigation System (TACAN) channel assigned to the aircraft receiving fuel during air refuelling operations. | 113 | chan040W | Channel 40W | The Tactical Air Navigation System (TACAN) channel of '40W' is assigned to the aircraft that is receiving fuel during air Refuel operations. | See ICAO Annex 10, Chapter 3, Table A. | AVC to same AC and AVC | Exactly matching |  |  |  |  | CHX | aerialRefuelReceiveChan | The Tactical Air Navigation System (TACAN) channel assigned to the aircraft receiving fuel during air refuelling operations. | 113 | chan040W | The Tactical Air Navigation System (TACAN) channel of '40W' is assigned to the aircraft that is receiving fuel during air Refuel operations. | See ICAO Annex 10, Chapter 3, Table A.
CHX | aerialRefuelReceiveChan | Aerial Refuelling Receiver Channel | The Tactical Air Navigation System (TACAN) channel assigned to the aircraft receiving fuel during air refuelling operations. | 114 | chan040X | Channel 40X | The Tactical Air Navigation System (TACAN) channel of '40X' is assigned to the aircraft that is receiving fuel during air Refuel operations. | See ICAO Annex 10, Chapter 3, Table A. | AVC to same AC and AVC | Exactly matching |  |  |  |  | CHX | aerialRefuelReceiveChan | The Tactical Air Navigation System (TACAN) channel assigned to the aircraft receiving fuel during air refuelling operations. | 114 | chan040X | The Tactical Air Navigation System (TACAN) channel of '40X' is assigned to the aircraft that is receiving fuel during air Refuel operations. | See ICAO Annex 10, Chapter 3, Table A.
CHX | aerialRefuelReceiveChan | Aerial Refuelling Receiver Channel | The Tactical Air Navigation System (TACAN) channel assigned to the aircraft receiving fuel during air refuelling operations. | 115 | chan040Y | Channel 40Y | The Tactical Air Navigation System (TACAN) channel of '40Y' is assigned to the aircraft that is receiving fuel during air Refuel operations. | See ICAO Annex 10, Chapter 3, Table A. | AVC to same AC and AVC | Exactly matching |  |  |  |  | CHX | aerialRefuelReceiveChan | The Tactical Air Navigation System (TACAN) channel assigned to the aircraft receiving fuel during air refuelling operations. | 115 | chan040Y | The Tactical Air Navigation System (TACAN) channel of '40Y' is assigned to the aircraft that is receiving fuel during air Refuel operations. | See ICAO Annex 10, Chapter 3, Table A.
CHX | aerialRefuelReceiveChan | Aerial Refuelling Receiver Channel | The Tactical Air Navigation System (TACAN) channel assigned to the aircraft receiving fuel during air refuelling operations. | 116 | chan040Z | Channel 40Z | The Tactical Air Navigation System (TACAN) channel of '40Z' is assigned to the aircraft that is receiving fuel during air Refuel operations. | See ICAO Annex 10, Chapter 3, Table A. | AVC to same AC and AVC | Exactly matching |  |  |  |  | CHX | aerialRefuelReceiveChan | The Tactical Air Navigation System (TACAN) channel assigned to the aircraft receiving fuel during air refuelling operations. | 116 | chan040Z | The Tactical Air Navigation System (TACAN) channel of '40Z' is assigned to the aircraft that is receiving fuel during air Refuel operations. | See ICAO Annex 10, Chapter 3, Table A.
CHX | aerialRefuelReceiveChan | Aerial Refuelling Receiver Channel | The Tactical Air Navigation System (TACAN) channel assigned to the aircraft receiving fuel during air refuelling operations. | 117 | chan041X | Channel 41X | The Tactical Air Navigation System (TACAN) channel of '41X' is assigned to the aircraft that is receiving fuel during air Refuel operations. | See ICAO Annex 10, Chapter 3, Table A. | AVC to same AC and AVC | Exactly matching |  |  |  |  | CHX | aerialRefuelReceiveChan | The Tactical Air Navigation System (TACAN) channel assigned to the aircraft receiving fuel during air refuelling operations. | 117 | chan041X | The Tactical Air Navigation System (TACAN) channel of '41X' is assigned to the aircraft that is receiving fuel during air Refuel operations. | See ICAO Annex 10, Chapter 3, Table A.
CHX | aerialRefuelReceiveChan | Aerial Refuelling Receiver Channel | The Tactical Air Navigation System (TACAN) channel assigned to the aircraft receiving fuel during air refuelling operations. | 118 | chan041Y | Channel 41Y | The Tactical Air Navigation System (TACAN) channel of '41Y' is assigned to the aircraft that is receiving fuel during air Refuel operations. | See ICAO Annex 10, Chapter 3, Table A. | AVC to same AC and AVC | Exactly matching |  |  |  |  | CHX | aerialRefuelReceiveChan | The Tactical Air Navigation System (TACAN) channel assigned to the aircraft receiving fuel during air refuelling operations. | 118 | chan041Y | The Tactical Air Navigation System (TACAN) channel of '41Y' is assigned to the aircraft that is receiving fuel during air Refuel operations. | See ICAO Annex 10, Chapter 3, Table A.
CHX | aerialRefuelReceiveChan | Aerial Refuelling Receiver Channel | The Tactical Air Navigation System (TACAN) channel assigned to the aircraft receiving fuel during air refuelling operations. | 119 | chan041Z | Channel 41Z | The Tactical Air Navigation System (TACAN) channel of '41Z' is assigned to the aircraft that is receiving fuel during air Refuel operations. | See ICAO Annex 10, Chapter 3, Table A. | AVC to same AC and AVC | Exactly matching |  |  |  |  | CHX | aerialRefuelReceiveChan | The Tactical Air Navigation System (TACAN) channel assigned to the aircraft receiving fuel during air refuelling operations. | 119 | chan041Z | The Tactical Air Navigation System (TACAN) channel of '41Z' is assigned to the aircraft that is receiving fuel during air Refuel operations. | See ICAO Annex 10, Chapter 3, Table A.
CHX | aerialRefuelReceiveChan | Aerial Refuelling Receiver Channel | The Tactical Air Navigation System (TACAN) channel assigned to the aircraft receiving fuel during air refuelling operations. | 12 | chan006Y | Channel 6Y | The Tactical Air Navigation System (TACAN) channel of '6Y' is assigned to the aircraft that is receiving fuel during air Refuel operations. | See ICAO Annex 10, Chapter 3, Table A. | AVC to same AC and AVC | Exactly matching |  |  |  |  | CHX | aerialRefuelReceiveChan | The Tactical Air Navigation System (TACAN) channel assigned to the aircraft receiving fuel during air refuelling operations. | 12 | chan006Y | The Tactical Air Navigation System (TACAN) channel of '6Y' is assigned to the aircraft that is receiving fuel during air Refuel operations. | See ICAO Annex 10, Chapter 3, Table A.
CHX | aerialRefuelReceiveChan | Aerial Refuelling Receiver Channel | The Tactical Air Navigation System (TACAN) channel assigned to the aircraft receiving fuel during air refuelling operations. | 120 | chan042W | Channel 42W | The Tactical Air Navigation System (TACAN) channel of '42W' is assigned to the aircraft that is receiving fuel during air Refuel operations. | See ICAO Annex 10, Chapter 3, Table A. | AVC to same AC and AVC | Exactly matching |  |  |  |  | CHX | aerialRefuelReceiveChan | The Tactical Air Navigation System (TACAN) channel assigned to the aircraft receiving fuel during air refuelling operations. | 120 | chan042W | The Tactical Air Navigation System (TACAN) channel of '42W' is assigned to the aircraft that is receiving fuel during air Refuel operations. | See ICAO Annex 10, Chapter 3, Table A.
CHX | aerialRefuelReceiveChan | Aerial Refuelling Receiver Channel | The Tactical Air Navigation System (TACAN) channel assigned to the aircraft receiving fuel during air refuelling operations. | 121 | chan042X | Channel 42X | The Tactical Air Navigation System (TACAN) channel of '42X' is assigned to the aircraft that is receiving fuel during air Refuel operations. | See ICAO Annex 10, Chapter 3, Table A. | AVC to same AC and AVC | Exactly matching |  |  |  |  | CHX | aerialRefuelReceiveChan | The Tactical Air Navigation System (TACAN) channel assigned to the aircraft receiving fuel during air refuelling operations. | 121 | chan042X | The Tactical Air Navigation System (TACAN) channel of '42X' is assigned to the aircraft that is receiving fuel during air Refuel operations. | See ICAO Annex 10, Chapter 3, Table A.
CHX | aerialRefuelReceiveChan | Aerial Refuelling Receiver Channel | The Tactical Air Navigation System (TACAN) channel assigned to the aircraft receiving fuel during air refuelling operations. | 122 | chan042Y | Channel 42Y | The Tactical Air Navigation System (TACAN) channel of '42Y' is assigned to the aircraft that is receiving fuel during air Refuel operations. | See ICAO Annex 10, Chapter 3, Table A. | AVC to same AC and AVC | Exactly matching |  |  |  |  | CHX | aerialRefuelReceiveChan | The Tactical Air Navigation System (TACAN) channel assigned to the aircraft receiving fuel during air refuelling operations. | 122 | chan042Y | The Tactical Air Navigation System (TACAN) channel of '42Y' is assigned to the aircraft that is receiving fuel during air Refuel operations. | See ICAO Annex 10, Chapter 3, Table A.
CHX | aerialRefuelReceiveChan | Aerial Refuelling Receiver Channel | The Tactical Air Navigation System (TACAN) channel assigned to the aircraft receiving fuel during air refuelling operations. | 123 | chan042Z | Channel 42Z | The Tactical Air Navigation System (TACAN) channel of '42Z' is assigned to the aircraft that is receiving fuel during air Refuel operations. | See ICAO Annex 10, Chapter 3, Table A. | AVC to same AC and AVC | Exactly matching |  |  |  |  | CHX | aerialRefuelReceiveChan | The Tactical Air Navigation System (TACAN) channel assigned to the aircraft receiving fuel during air refuelling operations. | 123 | chan042Z | The Tactical Air Navigation System (TACAN) channel of '42Z' is assigned to the aircraft that is receiving fuel during air Refuel operations. | See ICAO Annex 10, Chapter 3, Table A.
CHX | aerialRefuelReceiveChan | Aerial Refuelling Receiver Channel | The Tactical Air Navigation System (TACAN) channel assigned to the aircraft receiving fuel during air refuelling operations. | 124 | chan043X | Channel 43X | The Tactical Air Navigation System (TACAN) channel of '43X' is assigned to the aircraft that is receiving fuel during air Refuel operations. | See ICAO Annex 10, Chapter 3, Table A. | AVC to same AC and AVC | Exactly matching |  |  |  |  | CHX | aerialRefuelReceiveChan | The Tactical Air Navigation System (TACAN) channel assigned to the aircraft receiving fuel during air refuelling operations. | 124 | chan043X | The Tactical Air Navigation System (TACAN) channel of '43X' is assigned to the aircraft that is receiving fuel during air Refuel operations. | See ICAO Annex 10, Chapter 3, Table A.
CHX | aerialRefuelReceiveChan | Aerial Refuelling Receiver Channel | The Tactical Air Navigation System (TACAN) channel assigned to the aircraft receiving fuel during air refuelling operations. | 125 | chan043Y | Channel 43Y | The Tactical Air Navigation System (TACAN) channel of '43Y' is assigned to the aircraft that is receiving fuel during air Refuel operations. | See ICAO Annex 10, Chapter 3, Table A. | AVC to same AC and AVC | Exactly matching |  |  |  |  | CHX | aerialRefuelReceiveChan | The Tactical Air Navigation System (TACAN) channel assigned to the aircraft receiving fuel during air refuelling operations. | 125 | chan043Y | The Tactical Air Navigation System (TACAN) channel of '43Y' is assigned to the aircraft that is receiving fuel during air Refuel operations. | See ICAO Annex 10, Chapter 3, Table A.
CHX | aerialRefuelReceiveChan | Aerial Refuelling Receiver Channel | The Tactical Air Navigation System (TACAN) channel assigned to the aircraft receiving fuel during air refuelling operations. | 126 | chan043Z | Channel 43Z | The Tactical Air Navigation System (TACAN) channel of '43Z' is assigned to the aircraft that is receiving fuel during air Refuel operations. | See ICAO Annex 10, Chapter 3, Table A. | AVC to same AC and AVC | Exactly matching |  |  |  |  | CHX | aerialRefuelReceiveChan | The Tactical Air Navigation System (TACAN) channel assigned to the aircraft receiving fuel during air refuelling operations. | 126 | chan043Z | The Tactical Air Navigation System (TACAN) channel of '43Z' is assigned to the aircraft that is receiving fuel during air Refuel operations. | See ICAO Annex 10, Chapter 3, Table A.
CHX | aerialRefuelReceiveChan | Aerial Refuelling Receiver Channel | The Tactical Air Navigation System (TACAN) channel assigned to the aircraft receiving fuel during air refuelling operations. | 127 | chan044W | Channel 44W | The Tactical Air Navigation System (TACAN) channel of '44W' is assigned to the aircraft that is receiving fuel during air Refuel operations. | See ICAO Annex 10, Chapter 3, Table A. | AVC to same AC and AVC | Exactly matching |  |  |  |  | CHX | aerialRefuelReceiveChan | The Tactical Air Navigation System (TACAN) channel assigned to the aircraft receiving fuel during air refuelling operations. | 127 | chan044W | The Tactical Air Navigation System (TACAN) channel of '44W' is assigned to the aircraft that is receiving fuel during air Refuel operations. | See ICAO Annex 10, Chapter 3, Table A.
CHX | aerialRefuelReceiveChan | Aerial Refuelling Receiver Channel | The Tactical Air Navigation System (TACAN) channel assigned to the aircraft receiving fuel during air refuelling operations. | 128 | chan044X | Channel 44X | The Tactical Air Navigation System (TACAN) channel of '44X' is assigned to the aircraft that is receiving fuel during air Refuel operations. | See ICAO Annex 10, Chapter 3, Table A. | AVC to same AC and AVC | Exactly matching |  |  |  |  | CHX | aerialRefuelReceiveChan | The Tactical Air Navigation System (TACAN) channel assigned to the aircraft receiving fuel during air refuelling operations. | 128 | chan044X | The Tactical Air Navigation System (TACAN) channel of '44X' is assigned to the aircraft that is receiving fuel during air Refuel operations. | See ICAO Annex 10, Chapter 3, Table A.
CHX | aerialRefuelReceiveChan | Aerial Refuelling Receiver Channel | The Tactical Air Navigation System (TACAN) channel assigned to the aircraft receiving fuel during air refuelling operations. | 129 | chan044Y | Channel 44Y | The Tactical Air Navigation System (TACAN) channel of '44Y' is assigned to the aircraft that is receiving fuel during air Refuel operations. | See ICAO Annex 10, Chapter 3, Table A. | AVC to same AC and AVC | Exactly matching |  |  |  |  | CHX | aerialRefuelReceiveChan | The Tactical Air Navigation System (TACAN) channel assigned to the aircraft receiving fuel during air refuelling operations. | 129 | chan044Y | The Tactical Air Navigation System (TACAN) channel of '44Y' is assigned to the aircraft that is receiving fuel during air Refuel operations. | See ICAO Annex 10, Chapter 3, Table A.
CHX | aerialRefuelReceiveChan | Aerial Refuelling Receiver Channel | The Tactical Air Navigation System (TACAN) channel assigned to the aircraft receiving fuel during air refuelling operations. | 13 | chan007X | Channel 7X | The Tactical Air Navigation System (TACAN) channel of '7X' is assigned to the aircraft that is receiving fuel during air Refuel operations. | See ICAO Annex 10, Chapter 3, Table A. | AVC to same AC and AVC | Exactly matching |  |  |  |  | CHX | aerialRefuelReceiveChan | The Tactical Air Navigation System (TACAN) channel assigned to the aircraft receiving fuel during air refuelling operations. | 13 | chan007X | The Tactical Air Navigation System (TACAN) channel of '7X' is assigned to the aircraft that is receiving fuel during air Refuel operations. | See ICAO Annex 10, Chapter 3, Table A.
CHX | aerialRefuelReceiveChan | Aerial Refuelling Receiver Channel | The Tactical Air Navigation System (TACAN) channel assigned to the aircraft receiving fuel during air refuelling operations. | 130 | chan044Z | Channel 44Z | The Tactical Air Navigation System (TACAN) channel of '44Z' is assigned to the aircraft that is receiving fuel during air Refuel operations. | See ICAO Annex 10, Chapter 3, Table A. | AVC to same AC and AVC | Exactly matching |  |  |  |  | CHX | aerialRefuelReceiveChan | The Tactical Air Navigation System (TACAN) channel assigned to the aircraft receiving fuel during air refuelling operations. | 130 | chan044Z | The Tactical Air Navigation System (TACAN) channel of '44Z' is assigned to the aircraft that is receiving fuel during air Refuel operations. | See ICAO Annex 10, Chapter 3, Table A.
CHX | aerialRefuelReceiveChan | Aerial Refuelling Receiver Channel | The Tactical Air Navigation System (TACAN) channel assigned to the aircraft receiving fuel during air refuelling operations. | 131 | chan045X | Channel 45X | The Tactical Air Navigation System (TACAN) channel of '45X' is assigned to the aircraft that is receiving fuel during air Refuel operations. | See ICAO Annex 10, Chapter 3, Table A. | AVC to same AC and AVC | Exactly matching |  |  |  |  | CHX | aerialRefuelReceiveChan | The Tactical Air Navigation System (TACAN) channel assigned to the aircraft receiving fuel during air refuelling operations. | 131 | chan045X | The Tactical Air Navigation System (TACAN) channel of '45X' is assigned to the aircraft that is receiving fuel during air Refuel operations. | See ICAO Annex 10, Chapter 3, Table A.
CHX | aerialRefuelReceiveChan | Aerial Refuelling Receiver Channel | The Tactical Air Navigation System (TACAN) channel assigned to the aircraft receiving fuel during air refuelling operations. | 132 | chan045Y | Channel 45Y | The Tactical Air Navigation System (TACAN) channel of '45Y' is assigned to the aircraft that is receiving fuel during air Refuel operations. | See ICAO Annex 10, Chapter 3, Table A. | AVC to same AC and AVC | Exactly matching |  |  |  |  | CHX | aerialRefuelReceiveChan | The Tactical Air Navigation System (TACAN) channel assigned to the aircraft receiving fuel during air refuelling operations. | 132 | chan045Y | The Tactical Air Navigation System (TACAN) channel of '45Y' is assigned to the aircraft that is receiving fuel during air Refuel operations. | See ICAO Annex 10, Chapter 3, Table A.
CHX | aerialRefuelReceiveChan | Aerial Refuelling Receiver Channel | The Tactical Air Navigation System (TACAN) channel assigned to the aircraft receiving fuel during air refuelling operations. | 133 | chan045Z | Channel 45Z | The Tactical Air Navigation System (TACAN) channel of '45Z' is assigned to the aircraft that is receiving fuel during air Refuel operations. | See ICAO Annex 10, Chapter 3, Table A. | AVC to same AC and AVC | Exactly matching |  |  |  |  | CHX | aerialRefuelReceiveChan | The Tactical Air Navigation System (TACAN) channel assigned to the aircraft receiving fuel during air refuelling operations. | 133 | chan045Z | The Tactical Air Navigation System (TACAN) channel of '45Z' is assigned to the aircraft that is receiving fuel during air Refuel operations. | See ICAO Annex 10, Chapter 3, Table A.
CHX | aerialRefuelReceiveChan | Aerial Refuelling Receiver Channel | The Tactical Air Navigation System (TACAN) channel assigned to the aircraft receiving fuel during air refuelling operations. | 134 | chan046W | Channel 46W | The Tactical Air Navigation System (TACAN) channel of '46W' is assigned to the aircraft that is receiving fuel during air Refuel operations. | See ICAO Annex 10, Chapter 3, Table A. | AVC to same AC and AVC | Exactly matching |  |  |  |  | CHX | aerialRefuelReceiveChan | The Tactical Air Navigation System (TACAN) channel assigned to the aircraft receiving fuel during air refuelling operations. | 134 | chan046W | The Tactical Air Navigation System (TACAN) channel of '46W' is assigned to the aircraft that is receiving fuel during air Refuel operations. | See ICAO Annex 10, Chapter 3, Table A.
CHX | aerialRefuelReceiveChan | Aerial Refuelling Receiver Channel | The Tactical Air Navigation System (TACAN) channel assigned to the aircraft receiving fuel during air refuelling operations. | 135 | chan046X | Channel 46X | The Tactical Air Navigation System (TACAN) channel of '46X' is assigned to the aircraft that is receiving fuel during air Refuel operations. | See ICAO Annex 10, Chapter 3, Table A. | AVC to same AC and AVC | Exactly matching |  |  |  |  | CHX | aerialRefuelReceiveChan | The Tactical Air Navigation System (TACAN) channel assigned to the aircraft receiving fuel during air refuelling operations. | 135 | chan046X | The Tactical Air Navigation System (TACAN) channel of '46X' is assigned to the aircraft that is receiving fuel during air Refuel operations. | See ICAO Annex 10, Chapter 3, Table A.
CHX | aerialRefuelReceiveChan | Aerial Refuelling Receiver Channel | The Tactical Air Navigation System (TACAN) channel assigned to the aircraft receiving fuel during air refuelling operations. | 136 | chan046Y | Channel 46Y | The Tactical Air Navigation System (TACAN) channel of '46Y' is assigned to the aircraft that is receiving fuel during air Refuel operations. | See ICAO Annex 10, Chapter 3, Table A. | AVC to same AC and AVC | Exactly matching |  |  |  |  | CHX | aerialRefuelReceiveChan | The Tactical Air Navigation System (TACAN) channel assigned to the aircraft receiving fuel during air refuelling operations. | 136 | chan046Y | The Tactical Air Navigation System (TACAN) channel of '46Y' is assigned to the aircraft that is receiving fuel during air Refuel operations. | See ICAO Annex 10, Chapter 3, Table A.
CHX | aerialRefuelReceiveChan | Aerial Refuelling Receiver Channel | The Tactical Air Navigation System (TACAN) channel assigned to the aircraft receiving fuel during air refuelling operations. | 137 | chan046Z | Channel 46Z | The Tactical Air Navigation System (TACAN) channel of '46Z' is assigned to the aircraft that is receiving fuel during air Refuel operations. | See ICAO Annex 10, Chapter 3, Table A. | AVC to same AC and AVC | Exactly matching |  |  |  |  | CHX | aerialRefuelReceiveChan | The Tactical Air Navigation System (TACAN) channel assigned to the aircraft receiving fuel during air refuelling operations. | 137 | chan046Z | The Tactical Air Navigation System (TACAN) channel of '46Z' is assigned to the aircraft that is receiving fuel during air Refuel operations. | See ICAO Annex 10, Chapter 3, Table A.
CHX | aerialRefuelReceiveChan | Aerial Refuelling Receiver Channel | The Tactical Air Navigation System (TACAN) channel assigned to the aircraft receiving fuel during air refuelling operations. | 138 | chan047X | Channel 47X | The Tactical Air Navigation System (TACAN) channel of '47X' is assigned to the aircraft that is receiving fuel during air Refuel operations. | See ICAO Annex 10, Chapter 3, Table A. | AVC to same AC and AVC | Exactly matching |  |  |  |  | CHX | aerialRefuelReceiveChan | The Tactical Air Navigation System (TACAN) channel assigned to the aircraft receiving fuel during air refuelling operations. | 138 | chan047X | The Tactical Air Navigation System (TACAN) channel of '47X' is assigned to the aircraft that is receiving fuel during air Refuel operations. | See ICAO Annex 10, Chapter 3, Table A.
CHX | aerialRefuelReceiveChan | Aerial Refuelling Receiver Channel | The Tactical Air Navigation System (TACAN) channel assigned to the aircraft receiving fuel during air refuelling operations. | 139 | chan047Y | Channel 47Y | The Tactical Air Navigation System (TACAN) channel of '47Y' is assigned to the aircraft that is receiving fuel during air Refuel operations. | See ICAO Annex 10, Chapter 3, Table A. | AVC to same AC and AVC | Exactly matching |  |  |  |  | CHX | aerialRefuelReceiveChan | The Tactical Air Navigation System (TACAN) channel assigned to the aircraft receiving fuel during air refuelling operations. | 139 | chan047Y | The Tactical Air Navigation System (TACAN) channel of '47Y' is assigned to the aircraft that is receiving fuel during air Refuel operations. | See ICAO Annex 10, Chapter 3, Table A.
CHX | aerialRefuelReceiveChan | Aerial Refuelling Receiver Channel | The Tactical Air Navigation System (TACAN) channel assigned to the aircraft receiving fuel during air refuelling operations. | 14 | chan007Y | Channel 7Y | The Tactical Air Navigation System (TACAN) channel of '7Y' is assigned to the aircraft that is receiving fuel during air Refuel operations. | See ICAO Annex 10, Chapter 3, Table A. | AVC to same AC and AVC | Exactly matching |  |  |  |  | CHX | aerialRefuelReceiveChan | The Tactical Air Navigation System (TACAN) channel assigned to the aircraft receiving fuel during air refuelling operations. | 14 | chan007Y | The Tactical Air Navigation System (TACAN) channel of '7Y' is assigned to the aircraft that is receiving fuel during air Refuel operations. | See ICAO Annex 10, Chapter 3, Table A.
CHX | aerialRefuelReceiveChan | Aerial Refuelling Receiver Channel | The Tactical Air Navigation System (TACAN) channel assigned to the aircraft receiving fuel during air refuelling operations. | 140 | chan047Z | Channel 47Z | The Tactical Air Navigation System (TACAN) channel of '47Z' is assigned to the aircraft that is receiving fuel during air Refuel operations. | See ICAO Annex 10, Chapter 3, Table A. | AVC to same AC and AVC | Exactly matching |  |  |  |  | CHX | aerialRefuelReceiveChan | The Tactical Air Navigation System (TACAN) channel assigned to the aircraft receiving fuel during air refuelling operations. | 140 | chan047Z | The Tactical Air Navigation System (TACAN) channel of '47Z' is assigned to the aircraft that is receiving fuel during air Refuel operations. | See ICAO Annex 10, Chapter 3, Table A.
CHX | aerialRefuelReceiveChan | Aerial Refuelling Receiver Channel | The Tactical Air Navigation System (TACAN) channel assigned to the aircraft receiving fuel during air refuelling operations. | 141 | chan048W | Channel 48W | The Tactical Air Navigation System (TACAN) channel of '48W' is assigned to the aircraft that is receiving fuel during air Refuel operations. | See ICAO Annex 10, Chapter 3, Table A. | AVC to same AC and AVC | Exactly matching |  |  |  |  | CHX | aerialRefuelReceiveChan | The Tactical Air Navigation System (TACAN) channel assigned to the aircraft receiving fuel during air refuelling operations. | 141 | chan048W | The Tactical Air Navigation System (TACAN) channel of '48W' is assigned to the aircraft that is receiving fuel during air Refuel operations. | See ICAO Annex 10, Chapter 3, Table A.
CHX | aerialRefuelReceiveChan | Aerial Refuelling Receiver Channel | The Tactical Air Navigation System (TACAN) channel assigned to the aircraft receiving fuel during air refuelling operations. | 142 | chan048X | Channel 48X | The Tactical Air Navigation System (TACAN) channel of '48X' is assigned to the aircraft that is receiving fuel during air Refuel operations. | See ICAO Annex 10, Chapter 3, Table A. | AVC to same AC and AVC | Exactly matching |  |  |  |  | CHX | aerialRefuelReceiveChan | The Tactical Air Navigation System (TACAN) channel assigned to the aircraft receiving fuel during air refuelling operations. | 142 | chan048X | The Tactical Air Navigation System (TACAN) channel of '48X' is assigned to the aircraft that is receiving fuel during air Refuel operations. | See ICAO Annex 10, Chapter 3, Table A.
CHX | aerialRefuelReceiveChan | Aerial Refuelling Receiver Channel | The Tactical Air Navigation System (TACAN) channel assigned to the aircraft receiving fuel during air refuelling operations. | 143 | chan048Y | Channel 48Y | The Tactical Air Navigation System (TACAN) channel of '48Y' is assigned to the aircraft that is receiving fuel during air Refuel operations. | See ICAO Annex 10, Chapter 3, Table A. | AVC to same AC and AVC | Exactly matching |  |  |  |  | CHX | aerialRefuelReceiveChan | The Tactical Air Navigation System (TACAN) channel assigned to the aircraft receiving fuel during air refuelling operations. | 143 | chan048Y | The Tactical Air Navigation System (TACAN) channel of '48Y' is assigned to the aircraft that is receiving fuel during air Refuel operations. | See ICAO Annex 10, Chapter 3, Table A.
CHX | aerialRefuelReceiveChan | Aerial Refuelling Receiver Channel | The Tactical Air Navigation System (TACAN) channel assigned to the aircraft receiving fuel during air refuelling operations. | 144 | chan048Z | Channel 48Z | The Tactical Air Navigation System (TACAN) channel of '48Z' is assigned to the aircraft that is receiving fuel during air Refuel operations. | See ICAO Annex 10, Chapter 3, Table A. | AVC to same AC and AVC | Exactly matching |  |  |  |  | CHX | aerialRefuelReceiveChan | The Tactical Air Navigation System (TACAN) channel assigned to the aircraft receiving fuel during air refuelling operations. | 144 | chan048Z | The Tactical Air Navigation System (TACAN) channel of '48Z' is assigned to the aircraft that is receiving fuel during air Refuel operations. | See ICAO Annex 10, Chapter 3, Table A.
CHX | aerialRefuelReceiveChan | Aerial Refuelling Receiver Channel | The Tactical Air Navigation System (TACAN) channel assigned to the aircraft receiving fuel during air refuelling operations. | 145 | chan049X | Channel 49X | The Tactical Air Navigation System (TACAN) channel of '49X' is assigned to the aircraft that is receiving fuel during air Refuel operations. | See ICAO Annex 10, Chapter 3, Table A. | AVC to same AC and AVC | Exactly matching |  |  |  |  | CHX | aerialRefuelReceiveChan | The Tactical Air Navigation System (TACAN) channel assigned to the aircraft receiving fuel during air refuelling operations. | 145 | chan049X | The Tactical Air Navigation System (TACAN) channel of '49X' is assigned to the aircraft that is receiving fuel during air Refuel operations. | See ICAO Annex 10, Chapter 3, Table A.
CHX | aerialRefuelReceiveChan | Aerial Refuelling Receiver Channel | The Tactical Air Navigation System (TACAN) channel assigned to the aircraft receiving fuel during air refuelling operations. | 146 | chan049Y | Channel 49Y | The Tactical Air Navigation System (TACAN) channel of '49Y' is assigned to the aircraft that is receiving fuel during air Refuel operations. | See ICAO Annex 10, Chapter 3, Table A. | AVC to same AC and AVC | Exactly matching |  |  |  |  | CHX | aerialRefuelReceiveChan | The Tactical Air Navigation System (TACAN) channel assigned to the aircraft receiving fuel during air refuelling operations. | 146 | chan049Y | The Tactical Air Navigation System (TACAN) channel of '49Y' is assigned to the aircraft that is receiving fuel during air Refuel operations. | See ICAO Annex 10, Chapter 3, Table A.
CHX | aerialRefuelReceiveChan | Aerial Refuelling Receiver Channel | The Tactical Air Navigation System (TACAN) channel assigned to the aircraft receiving fuel during air refuelling operations. | 147 | chan049Z | Channel 49Z | The Tactical Air Navigation System (TACAN) channel of '49Z' is assigned to the aircraft that is receiving fuel during air Refuel operations. | See ICAO Annex 10, Chapter 3, Table A. | AVC to same AC and AVC | Exactly matching |  |  |  |  | CHX | aerialRefuelReceiveChan | The Tactical Air Navigation System (TACAN) channel assigned to the aircraft receiving fuel during air refuelling operations. | 147 | chan049Z | The Tactical Air Navigation System (TACAN) channel of '49Z' is assigned to the aircraft that is receiving fuel during air Refuel operations. | See ICAO Annex 10, Chapter 3, Table A.
CHX | aerialRefuelReceiveChan | Aerial Refuelling Receiver Channel | The Tactical Air Navigation System (TACAN) channel assigned to the aircraft receiving fuel during air refuelling operations. | 148 | chan050W | Channel 50W | The Tactical Air Navigation System (TACAN) channel of '50W' is assigned to the aircraft that is receiving fuel during air Refuel operations. | See ICAO Annex 10, Chapter 3, Table A. | AVC to same AC and AVC | Exactly matching |  |  |  |  | CHX | aerialRefuelReceiveChan | The Tactical Air Navigation System (TACAN) channel assigned to the aircraft receiving fuel during air refuelling operations. | 148 | chan050W | The Tactical Air Navigation System (TACAN) channel of '50W' is assigned to the aircraft that is receiving fuel during air Refuel operations. | See ICAO Annex 10, Chapter 3, Table A.
CHX | aerialRefuelReceiveChan | Aerial Refuelling Receiver Channel | The Tactical Air Navigation System (TACAN) channel assigned to the aircraft receiving fuel during air refuelling operations. | 149 | chan050X | Channel 50X | The Tactical Air Navigation System (TACAN) channel of '50X' is assigned to the aircraft that is receiving fuel during air Refuel operations. | See ICAO Annex 10, Chapter 3, Table A. | AVC to same AC and AVC | Exactly matching |  |  |  |  | CHX | aerialRefuelReceiveChan | The Tactical Air Navigation System (TACAN) channel assigned to the aircraft receiving fuel during air refuelling operations. | 149 | chan050X | The Tactical Air Navigation System (TACAN) channel of '50X' is assigned to the aircraft that is receiving fuel during air Refuel operations. | See ICAO Annex 10, Chapter 3, Table A.
CHX | aerialRefuelReceiveChan | Aerial Refuelling Receiver Channel | The Tactical Air Navigation System (TACAN) channel assigned to the aircraft receiving fuel during air refuelling operations. | 15 | chan008X | Channel 8X | The Tactical Air Navigation System (TACAN) channel of '8X' is assigned to the aircraft that is receiving fuel during air Refuel operations. | See ICAO Annex 10, Chapter 3, Table A. | AVC to same AC and AVC | Exactly matching |  |  |  |  | CHX | aerialRefuelReceiveChan | The Tactical Air Navigation System (TACAN) channel assigned to the aircraft receiving fuel during air refuelling operations. | 15 | chan008X | The Tactical Air Navigation System (TACAN) channel of '8X' is assigned to the aircraft that is receiving fuel during air Refuel operations. | See ICAO Annex 10, Chapter 3, Table A.
CHX | aerialRefuelReceiveChan | Aerial Refuelling Receiver Channel | The Tactical Air Navigation System (TACAN) channel assigned to the aircraft receiving fuel during air refuelling operations. | 150 | chan050Y | Channel 50Y | The Tactical Air Navigation System (TACAN) channel of '50Y' is assigned to the aircraft that is receiving fuel during air Refuel operations. | See ICAO Annex 10, Chapter 3, Table A. | AVC to same AC and AVC | Exactly matching |  |  |  |  | CHX | aerialRefuelReceiveChan | The Tactical Air Navigation System (TACAN) channel assigned to the aircraft receiving fuel during air refuelling operations. | 150 | chan050Y | The Tactical Air Navigation System (TACAN) channel of '50Y' is assigned to the aircraft that is receiving fuel during air Refuel operations. | See ICAO Annex 10, Chapter 3, Table A.
CHX | aerialRefuelReceiveChan | Aerial Refuelling Receiver Channel | The Tactical Air Navigation System (TACAN) channel assigned to the aircraft receiving fuel during air refuelling operations. | 151 | chan050Z | Channel 50Z | The Tactical Air Navigation System (TACAN) channel of '50Z' is assigned to the aircraft that is receiving fuel during air Refuel operations. | See ICAO Annex 10, Chapter 3, Table A. | AVC to same AC and AVC | Exactly matching |  |  |  |  | CHX | aerialRefuelReceiveChan | The Tactical Air Navigation System (TACAN) channel assigned to the aircraft receiving fuel during air refuelling operations. | 151 | chan050Z | The Tactical Air Navigation System (TACAN) channel of '50Z' is assigned to the aircraft that is receiving fuel during air Refuel operations. | See ICAO Annex 10, Chapter 3, Table A.
CHX | aerialRefuelReceiveChan | Aerial Refuelling Receiver Channel | The Tactical Air Navigation System (TACAN) channel assigned to the aircraft receiving fuel during air refuelling operations. | 152 | chan051X | Channel 51X | The Tactical Air Navigation System (TACAN) channel of '51X' is assigned to the aircraft that is receiving fuel during air Refuel operations. | See ICAO Annex 10, Chapter 3, Table A. | AVC to same AC and AVC | Exactly matching |  |  |  |  | CHX | aerialRefuelReceiveChan | The Tactical Air Navigation System (TACAN) channel assigned to the aircraft receiving fuel during air refuelling operations. | 152 | chan051X | The Tactical Air Navigation System (TACAN) channel of '51X' is assigned to the aircraft that is receiving fuel during air Refuel operations. | See ICAO Annex 10, Chapter 3, Table A.
CHX | aerialRefuelReceiveChan | Aerial Refuelling Receiver Channel | The Tactical Air Navigation System (TACAN) channel assigned to the aircraft receiving fuel during air refuelling operations. | 153 | chan051Y | Channel 51Y | The Tactical Air Navigation System (TACAN) channel of '51Y' is assigned to the aircraft that is receiving fuel during air Refuel operations. | See ICAO Annex 10, Chapter 3, Table A. | AVC to same AC and AVC | Exactly matching |  |  |  |  | CHX | aerialRefuelReceiveChan | The Tactical Air Navigation System (TACAN) channel assigned to the aircraft receiving fuel during air refuelling operations. | 153 | chan051Y | The Tactical Air Navigation System (TACAN) channel of '51Y' is assigned to the aircraft that is receiving fuel during air Refuel operations. | See ICAO Annex 10, Chapter 3, Table A.
CHX | aerialRefuelReceiveChan | Aerial Refuelling Receiver Channel | The Tactical Air Navigation System (TACAN) channel assigned to the aircraft receiving fuel during air refuelling operations. | 154 | chan051Z | Channel 51Z | The Tactical Air Navigation System (TACAN) channel of '51Z' is assigned to the aircraft that is receiving fuel during air Refuel operations. | See ICAO Annex 10, Chapter 3, Table A. | AVC to same AC and AVC | Exactly matching |  |  |  |  | CHX | aerialRefuelReceiveChan | The Tactical Air Navigation System (TACAN) channel assigned to the aircraft receiving fuel during air refuelling operations. | 154 | chan051Z | The Tactical Air Navigation System (TACAN) channel of '51Z' is assigned to the aircraft that is receiving fuel during air Refuel operations. | See ICAO Annex 10, Chapter 3, Table A.
CHX | aerialRefuelReceiveChan | Aerial Refuelling Receiver Channel | The Tactical Air Navigation System (TACAN) channel assigned to the aircraft receiving fuel during air refuelling operations. | 155 | chan052W | Channel 52W | The Tactical Air Navigation System (TACAN) channel of '52W' is assigned to the aircraft that is receiving fuel during air Refuel operations. | See ICAO Annex 10, Chapter 3, Table A. | AVC to same AC and AVC | Exactly matching |  |  |  |  | CHX | aerialRefuelReceiveChan | The Tactical Air Navigation System (TACAN) channel assigned to the aircraft receiving fuel during air refuelling operations. | 155 | chan052W | The Tactical Air Navigation System (TACAN) channel of '52W' is assigned to the aircraft that is receiving fuel during air Refuel operations. | See ICAO Annex 10, Chapter 3, Table A.
CHX | aerialRefuelReceiveChan | Aerial Refuelling Receiver Channel | The Tactical Air Navigation System (TACAN) channel assigned to the aircraft receiving fuel during air refuelling operations. | 156 | chan052X | Channel 52X | The Tactical Air Navigation System (TACAN) channel of '52X' is assigned to the aircraft that is receiving fuel during air Refuel operations. | See ICAO Annex 10, Chapter 3, Table A. | AVC to same AC and AVC | Exactly matching |  |  |  |  | CHX | aerialRefuelReceiveChan | The Tactical Air Navigation System (TACAN) channel assigned to the aircraft receiving fuel during air refuelling operations. | 156 | chan052X | The Tactical Air Navigation System (TACAN) channel of '52X' is assigned to the aircraft that is receiving fuel during air Refuel operations. | See ICAO Annex 10, Chapter 3, Table A.
CHX | aerialRefuelReceiveChan | Aerial Refuelling Receiver Channel | The Tactical Air Navigation System (TACAN) channel assigned to the aircraft receiving fuel during air refuelling operations. | 157 | chan052Y | Channel 52Y | The Tactical Air Navigation System (TACAN) channel of '52Y' is assigned to the aircraft that is receiving fuel during air Refuel operations. | See ICAO Annex 10, Chapter 3, Table A. | AVC to same AC and AVC | Exactly matching |  |  |  |  | CHX | aerialRefuelReceiveChan | The Tactical Air Navigation System (TACAN) channel assigned to the aircraft receiving fuel during air refuelling operations. | 157 | chan052Y | The Tactical Air Navigation System (TACAN) channel of '52Y' is assigned to the aircraft that is receiving fuel during air Refuel operations. | See ICAO Annex 10, Chapter 3, Table A.
CHX | aerialRefuelReceiveChan | Aerial Refuelling Receiver Channel | The Tactical Air Navigation System (TACAN) channel assigned to the aircraft receiving fuel during air refuelling operations. | 158 | chan052Z | Channel 52Z | The Tactical Air Navigation System (TACAN) channel of '52Z' is assigned to the aircraft that is receiving fuel during air Refuel operations. | See ICAO Annex 10, Chapter 3, Table A. | AVC to same AC and AVC | Exactly matching |  |  |  |  | CHX | aerialRefuelReceiveChan | The Tactical Air Navigation System (TACAN) channel assigned to the aircraft receiving fuel during air refuelling operations. | 158 | chan052Z | The Tactical Air Navigation System (TACAN) channel of '52Z' is assigned to the aircraft that is receiving fuel during air Refuel operations. | See ICAO Annex 10, Chapter 3, Table A.
CHX | aerialRefuelReceiveChan | Aerial Refuelling Receiver Channel | The Tactical Air Navigation System (TACAN) channel assigned to the aircraft receiving fuel during air refuelling operations. | 159 | chan053X | Channel 53X | The Tactical Air Navigation System (TACAN) channel of '53X' is assigned to the aircraft that is receiving fuel during air Refuel operations. | See ICAO Annex 10, Chapter 3, Table A. | AVC to same AC and AVC | Exactly matching |  |  |  |  | CHX | aerialRefuelReceiveChan | The Tactical Air Navigation System (TACAN) channel assigned to the aircraft receiving fuel during air refuelling operations. | 159 | chan053X | The Tactical Air Navigation System (TACAN) channel of '53X' is assigned to the aircraft that is receiving fuel during air Refuel operations. | See ICAO Annex 10, Chapter 3, Table A.
CHX | aerialRefuelReceiveChan | Aerial Refuelling Receiver Channel | The Tactical Air Navigation System (TACAN) channel assigned to the aircraft receiving fuel during air refuelling operations. | 16 | chan008Y | Channel 8Y | The Tactical Air Navigation System (TACAN) channel of '8Y' is assigned to the aircraft that is receiving fuel during air Refuel operations. | See ICAO Annex 10, Chapter 3, Table A. | AVC to same AC and AVC | Exactly matching |  |  |  |  | CHX | aerialRefuelReceiveChan | The Tactical Air Navigation System (TACAN) channel assigned to the aircraft receiving fuel during air refuelling operations. | 16 | chan008Y | The Tactical Air Navigation System (TACAN) channel of '8Y' is assigned to the aircraft that is receiving fuel during air Refuel operations. | See ICAO Annex 10, Chapter 3, Table A.
CHX | aerialRefuelReceiveChan | Aerial Refuelling Receiver Channel | The Tactical Air Navigation System (TACAN) channel assigned to the aircraft receiving fuel during air refuelling operations. | 160 | chan053Y | Channel 53Y | The Tactical Air Navigation System (TACAN) channel of '53Y' is assigned to the aircraft that is receiving fuel during air Refuel operations. | See ICAO Annex 10, Chapter 3, Table A. | AVC to same AC and AVC | Exactly matching |  |  |  |  | CHX | aerialRefuelReceiveChan | The Tactical Air Navigation System (TACAN) channel assigned to the aircraft receiving fuel during air refuelling operations. | 160 | chan053Y | The Tactical Air Navigation System (TACAN) channel of '53Y' is assigned to the aircraft that is receiving fuel during air Refuel operations. | See ICAO Annex 10, Chapter 3, Table A.
CHX | aerialRefuelReceiveChan | Aerial Refuelling Receiver Channel | The Tactical Air Navigation System (TACAN) channel assigned to the aircraft receiving fuel during air refuelling operations. | 161 | chan053Z | Channel 53Z | The Tactical Air Navigation System (TACAN) channel of '53Z' is assigned to the aircraft that is receiving fuel during air Refuel operations. | See ICAO Annex 10, Chapter 3, Table A. | AVC to same AC and AVC | Exactly matching |  |  |  |  | CHX | aerialRefuelReceiveChan | The Tactical Air Navigation System (TACAN) channel assigned to the aircraft receiving fuel during air refuelling operations. | 161 | chan053Z | The Tactical Air Navigation System (TACAN) channel of '53Z' is assigned to the aircraft that is receiving fuel during air Refuel operations. | See ICAO Annex 10, Chapter 3, Table A.
CHX | aerialRefuelReceiveChan | Aerial Refuelling Receiver Channel | The Tactical Air Navigation System (TACAN) channel assigned to the aircraft receiving fuel during air refuelling operations. | 162 | chan054W | Channel 54W | The Tactical Air Navigation System (TACAN) channel of '54W' is assigned to the aircraft that is receiving fuel during air Refuel operations. | See ICAO Annex 10, Chapter 3, Table A. | AVC to same AC and AVC | Exactly matching |  |  |  |  | CHX | aerialRefuelReceiveChan | The Tactical Air Navigation System (TACAN) channel assigned to the aircraft receiving fuel during air refuelling operations. | 162 | chan054W | The Tactical Air Navigation System (TACAN) channel of '54W' is assigned to the aircraft that is receiving fuel during air Refuel operations. | See ICAO Annex 10, Chapter 3, Table A.
CHX | aerialRefuelReceiveChan | Aerial Refuelling Receiver Channel | The Tactical Air Navigation System (TACAN) channel assigned to the aircraft receiving fuel during air refuelling operations. | 163 | chan054X | Channel 54X | The Tactical Air Navigation System (TACAN) channel of '54X' is assigned to the aircraft that is receiving fuel during air Refuel operations. | See ICAO Annex 10, Chapter 3, Table A. | AVC to same AC and AVC | Exactly matching |  |  |  |  | CHX | aerialRefuelReceiveChan | The Tactical Air Navigation System (TACAN) channel assigned to the aircraft receiving fuel during air refuelling operations. | 163 | chan054X | The Tactical Air Navigation System (TACAN) channel of '54X' is assigned to the aircraft that is receiving fuel during air Refuel operations. | See ICAO Annex 10, Chapter 3, Table A.
CHX | aerialRefuelReceiveChan | Aerial Refuelling Receiver Channel | The Tactical Air Navigation System (TACAN) channel assigned to the aircraft receiving fuel during air refuelling operations. | 164 | chan054Y | Channel 54Y | The Tactical Air Navigation System (TACAN) channel of '54Y' is assigned to the aircraft that is receiving fuel during air Refuel operations. | See ICAO Annex 10, Chapter 3, Table A. | AVC to same AC and AVC | Exactly matching |  |  |  |  | CHX | aerialRefuelReceiveChan | The Tactical Air Navigation System (TACAN) channel assigned to the aircraft receiving fuel during air refuelling operations. | 164 | chan054Y | The Tactical Air Navigation System (TACAN) channel of '54Y' is assigned to the aircraft that is receiving fuel during air Refuel operations. | See ICAO Annex 10, Chapter 3, Table A.
CHX | aerialRefuelReceiveChan | Aerial Refuelling Receiver Channel | The Tactical Air Navigation System (TACAN) channel assigned to the aircraft receiving fuel during air refuelling operations. | 165 | chan054Z | Channel 54Z | The Tactical Air Navigation System (TACAN) channel of '54Z' is assigned to the aircraft that is receiving fuel during air Refuel operations. | See ICAO Annex 10, Chapter 3, Table A. | AVC to same AC and AVC | Exactly matching |  |  |  |  | CHX | aerialRefuelReceiveChan | The Tactical Air Navigation System (TACAN) channel assigned to the aircraft receiving fuel during air refuelling operations. | 165 | chan054Z | The Tactical Air Navigation System (TACAN) channel of '54Z' is assigned to the aircraft that is receiving fuel during air Refuel operations. | See ICAO Annex 10, Chapter 3, Table A.
CHX | aerialRefuelReceiveChan | Aerial Refuelling Receiver Channel | The Tactical Air Navigation System (TACAN) channel assigned to the aircraft receiving fuel during air refuelling operations. | 166 | chan055X | Channel 55X | The Tactical Air Navigation System (TACAN) channel of '55X' is assigned to the aircraft that is receiving fuel during air Refuel operations. | See ICAO Annex 10, Chapter 3, Table A. | AVC to same AC and AVC | Exactly matching |  |  |  |  | CHX | aerialRefuelReceiveChan | The Tactical Air Navigation System (TACAN) channel assigned to the aircraft receiving fuel during air refuelling operations. | 166 | chan055X | The Tactical Air Navigation System (TACAN) channel of '55X' is assigned to the aircraft that is receiving fuel during air Refuel operations. | See ICAO Annex 10, Chapter 3, Table A.
CHX | aerialRefuelReceiveChan | Aerial Refuelling Receiver Channel | The Tactical Air Navigation System (TACAN) channel assigned to the aircraft receiving fuel during air refuelling operations. | 167 | chan055Y | Channel 55Y | The Tactical Air Navigation System (TACAN) channel of '55Y' is assigned to the aircraft that is receiving fuel during air Refuel operations. | See ICAO Annex 10, Chapter 3, Table A. | AVC to same AC and AVC | Exactly matching |  |  |  |  | CHX | aerialRefuelReceiveChan | The Tactical Air Navigation System (TACAN) channel assigned to the aircraft receiving fuel during air refuelling operations. | 167 | chan055Y | The Tactical Air Navigation System (TACAN) channel of '55Y' is assigned to the aircraft that is receiving fuel during air Refuel operations. | See ICAO Annex 10, Chapter 3, Table A.
CHX | aerialRefuelReceiveChan | Aerial Refuelling Receiver Channel | The Tactical Air Navigation System (TACAN) channel assigned to the aircraft receiving fuel during air refuelling operations. | 168 | chan055Z | Channel 55Z | The Tactical Air Navigation System (TACAN) channel of '55Z' is assigned to the aircraft that is receiving fuel during air Refuel operations. | See ICAO Annex 10, Chapter 3, Table A. | AVC to same AC and AVC | Exactly matching |  |  |  |  | CHX | aerialRefuelReceiveChan | The Tactical Air Navigation System (TACAN) channel assigned to the aircraft receiving fuel during air refuelling operations. | 168 | chan055Z | The Tactical Air Navigation System (TACAN) channel of '55Z' is assigned to the aircraft that is receiving fuel during air Refuel operations. | See ICAO Annex 10, Chapter 3, Table A.
CHX | aerialRefuelReceiveChan | Aerial Refuelling Receiver Channel | The Tactical Air Navigation System (TACAN) channel assigned to the aircraft receiving fuel during air refuelling operations. | 169 | chan056W | Channel 56W | The Tactical Air Navigation System (TACAN) channel of '56W' is assigned to the aircraft that is receiving fuel during air Refuel operations. | See ICAO Annex 10, Chapter 3, Table A. | AVC to same AC and AVC | Exactly matching |  |  |  |  | CHX | aerialRefuelReceiveChan | The Tactical Air Navigation System (TACAN) channel assigned to the aircraft receiving fuel during air refuelling operations. | 169 | chan056W | The Tactical Air Navigation System (TACAN) channel of '56W' is assigned to the aircraft that is receiving fuel during air Refuel operations. | See ICAO Annex 10, Chapter 3, Table A.
CHX | aerialRefuelReceiveChan | Aerial Refuelling Receiver Channel | The Tactical Air Navigation System (TACAN) channel assigned to the aircraft receiving fuel during air refuelling operations. | 17 | chan009X | Channel 9X | The Tactical Air Navigation System (TACAN) channel of '9X' is assigned to the aircraft that is receiving fuel during air Refuel operations. | See ICAO Annex 10, Chapter 3, Table A. | AVC to same AC and AVC | Exactly matching |  |  |  |  | CHX | aerialRefuelReceiveChan | The Tactical Air Navigation System (TACAN) channel assigned to the aircraft receiving fuel during air refuelling operations. | 17 | chan009X | The Tactical Air Navigation System (TACAN) channel of '9X' is assigned to the aircraft that is receiving fuel during air Refuel operations. | See ICAO Annex 10, Chapter 3, Table A.
CHX | aerialRefuelReceiveChan | Aerial Refuelling Receiver Channel | The Tactical Air Navigation System (TACAN) channel assigned to the aircraft receiving fuel during air refuelling operations. | 170 | chan056X | Channel 56X | The Tactical Air Navigation System (TACAN) channel of '56X' is assigned to the aircraft that is receiving fuel during air Refuel operations. | See ICAO Annex 10, Chapter 3, Table A. | AVC to same AC and AVC | Exactly matching |  |  |  |  | CHX | aerialRefuelReceiveChan | The Tactical Air Navigation System (TACAN) channel assigned to the aircraft receiving fuel during air refuelling operations. | 170 | chan056X | The Tactical Air Navigation System (TACAN) channel of '56X' is assigned to the aircraft that is receiving fuel during air Refuel operations. | See ICAO Annex 10, Chapter 3, Table A.
CHX | aerialRefuelReceiveChan | Aerial Refuelling Receiver Channel | The Tactical Air Navigation System (TACAN) channel assigned to the aircraft receiving fuel during air refuelling operations. | 171 | chan056Y | Channel 56Y | The Tactical Air Navigation System (TACAN) channel of '56Y' is assigned to the aircraft that is receiving fuel during air Refuel operations. | See ICAO Annex 10, Chapter 3, Table A. | AVC to same AC and AVC | Exactly matching |  |  |  |  | CHX | aerialRefuelReceiveChan | The Tactical Air Navigation System (TACAN) channel assigned to the aircraft receiving fuel during air refuelling operations. | 171 | chan056Y | The Tactical Air Navigation System (TACAN) channel of '56Y' is assigned to the aircraft that is receiving fuel during air Refuel operations. | See ICAO Annex 10, Chapter 3, Table A.
CHX | aerialRefuelReceiveChan | Aerial Refuelling Receiver Channel | The Tactical Air Navigation System (TACAN) channel assigned to the aircraft receiving fuel during air refuelling operations. | 172 | chan056Z | Channel 56Z | The Tactical Air Navigation System (TACAN) channel of '56Z' is assigned to the aircraft that is receiving fuel during air Refuel operations. | See ICAO Annex 10, Chapter 3, Table A. | AVC to same AC and AVC | Exactly matching |  |  |  |  | CHX | aerialRefuelReceiveChan | The Tactical Air Navigation System (TACAN) channel assigned to the aircraft receiving fuel during air refuelling operations. | 172 | chan056Z | The Tactical Air Navigation System (TACAN) channel of '56Z' is assigned to the aircraft that is receiving fuel during air Refuel operations. | See ICAO Annex 10, Chapter 3, Table A.
CHX | aerialRefuelReceiveChan | Aerial Refuelling Receiver Channel | The Tactical Air Navigation System (TACAN) channel assigned to the aircraft receiving fuel during air refuelling operations. | 173 | chan057X | Channel 57X | The Tactical Air Navigation System (TACAN) channel of '57X' is assigned to the aircraft that is receiving fuel during air Refuel operations. | See ICAO Annex 10, Chapter 3, Table A. | AVC to same AC and AVC | Exactly matching |  |  |  |  | CHX | aerialRefuelReceiveChan | The Tactical Air Navigation System (TACAN) channel assigned to the aircraft receiving fuel during air refuelling operations. | 173 | chan057X | The Tactical Air Navigation System (TACAN) channel of '57X' is assigned to the aircraft that is receiving fuel during air Refuel operations. | See ICAO Annex 10, Chapter 3, Table A.
CHX | aerialRefuelReceiveChan | Aerial Refuelling Receiver Channel | The Tactical Air Navigation System (TACAN) channel assigned to the aircraft receiving fuel during air refuelling operations. | 174 | chan057Y | Channel 57Y | The Tactical Air Navigation System (TACAN) channel of '57Y' is assigned to the aircraft that is receiving fuel during air Refuel operations. | See ICAO Annex 10, Chapter 3, Table A. | AVC to same AC and AVC | Exactly matching |  |  |  |  | CHX | aerialRefuelReceiveChan | The Tactical Air Navigation System (TACAN) channel assigned to the aircraft receiving fuel during air refuelling operations. | 174 | chan057Y | The Tactical Air Navigation System (TACAN) channel of '57Y' is assigned to the aircraft that is receiving fuel during air Refuel operations. | See ICAO Annex 10, Chapter 3, Table A.
CHX | aerialRefuelReceiveChan | Aerial Refuelling Receiver Channel | The Tactical Air Navigation System (TACAN) channel assigned to the aircraft receiving fuel during air refuelling operations. | 175 | chan058X | Channel 58X | The Tactical Air Navigation System (TACAN) channel of '58X' is assigned to the aircraft that is receiving fuel during air Refuel operations. | See ICAO Annex 10, Chapter 3, Table A. | AVC to same AC and AVC | Exactly matching |  |  |  |  | CHX | aerialRefuelReceiveChan | The Tactical Air Navigation System (TACAN) channel assigned to the aircraft receiving fuel during air refuelling operations. | 175 | chan058X | The Tactical Air Navigation System (TACAN) channel of '58X' is assigned to the aircraft that is receiving fuel during air Refuel operations. | See ICAO Annex 10, Chapter 3, Table A.
CHX | aerialRefuelReceiveChan | Aerial Refuelling Receiver Channel | The Tactical Air Navigation System (TACAN) channel assigned to the aircraft receiving fuel during air refuelling operations. | 176 | chan058Y | Channel 58Y | The Tactical Air Navigation System (TACAN) channel of '58Y' is assigned to the aircraft that is receiving fuel during air Refuel operations. | See ICAO Annex 10, Chapter 3, Table A. | AVC to same AC and AVC | Exactly matching |  |  |  |  | CHX | aerialRefuelReceiveChan | The Tactical Air Navigation System (TACAN) channel assigned to the aircraft receiving fuel during air refuelling operations. | 176 | chan058Y | The Tactical Air Navigation System (TACAN) channel of '58Y' is assigned to the aircraft that is receiving fuel during air Refuel operations. | See ICAO Annex 10, Chapter 3, Table A.
CHX | aerialRefuelReceiveChan | Aerial Refuelling Receiver Channel | The Tactical Air Navigation System (TACAN) channel assigned to the aircraft receiving fuel during air refuelling operations. | 177 | chan059X | Channel 59X | The Tactical Air Navigation System (TACAN) channel of '59X' is assigned to the aircraft that is receiving fuel during air Refuel operations. | See ICAO Annex 10, Chapter 3, Table A. | AVC to same AC and AVC | Exactly matching |  |  |  |  | CHX | aerialRefuelReceiveChan | The Tactical Air Navigation System (TACAN) channel assigned to the aircraft receiving fuel during air refuelling operations. | 177 | chan059X | The Tactical Air Navigation System (TACAN) channel of '59X' is assigned to the aircraft that is receiving fuel during air Refuel operations. | See ICAO Annex 10, Chapter 3, Table A.
CHX | aerialRefuelReceiveChan | Aerial Refuelling Receiver Channel | The Tactical Air Navigation System (TACAN) channel assigned to the aircraft receiving fuel during air refuelling operations. | 178 | chan059Y | Channel 59Y | The Tactical Air Navigation System (TACAN) channel of '59Y' is assigned to the aircraft that is receiving fuel during air Refuel operations. | See ICAO Annex 10, Chapter 3, Table A. | AVC to same AC and AVC | Exactly matching |  |  |  |  | CHX | aerialRefuelReceiveChan | The Tactical Air Navigation System (TACAN) channel assigned to the aircraft receiving fuel during air refuelling operations. | 178 | chan059Y | The Tactical Air Navigation System (TACAN) channel of '59Y' is assigned to the aircraft that is receiving fuel during air Refuel operations. | See ICAO Annex 10, Chapter 3, Table A.
CHX | aerialRefuelReceiveChan | Aerial Refuelling Receiver Channel | The Tactical Air Navigation System (TACAN) channel assigned to the aircraft receiving fuel during air refuelling operations. | 179 | chan060X | Channel 60X | The Tactical Air Navigation System (TACAN) channel of '60X' is assigned to the aircraft that is receiving fuel during air Refuel operations. | See ICAO Annex 10, Chapter 3, Table A. | AVC to same AC and AVC | Exactly matching |  |  |  |  | CHX | aerialRefuelReceiveChan | The Tactical Air Navigation System (TACAN) channel assigned to the aircraft receiving fuel during air refuelling operations. | 179 | chan060X | The Tactical Air Navigation System (TACAN) channel of '60X' is assigned to the aircraft that is receiving fuel during air Refuel operations. | See ICAO Annex 10, Chapter 3, Table A.
CHX | aerialRefuelReceiveChan | Aerial Refuelling Receiver Channel | The Tactical Air Navigation System (TACAN) channel assigned to the aircraft receiving fuel during air refuelling operations. | 18 | chan009Y | Channel 9Y | The Tactical Air Navigation System (TACAN) channel of '9Y' is assigned to the aircraft that is receiving fuel during air Refuel operations. | See ICAO Annex 10, Chapter 3, Table A. | AVC to same AC and AVC | Exactly matching |  |  |  |  | CHX | aerialRefuelReceiveChan | The Tactical Air Navigation System (TACAN) channel assigned to the aircraft receiving fuel during air refuelling operations. | 18 | chan009Y | The Tactical Air Navigation System (TACAN) channel of '9Y' is assigned to the aircraft that is receiving fuel during air Refuel operations. | See ICAO Annex 10, Chapter 3, Table A.
CHX | aerialRefuelReceiveChan | Aerial Refuelling Receiver Channel | The Tactical Air Navigation System (TACAN) channel assigned to the aircraft receiving fuel during air refuelling operations. | 180 | chan060Y | Channel 60Y | The Tactical Air Navigation System (TACAN) channel of '60Y' is assigned to the aircraft that is receiving fuel during air Refuel operations. | See ICAO Annex 10, Chapter 3, Table A. | AVC to same AC and AVC | Exactly matching |  |  |  |  | CHX | aerialRefuelReceiveChan | The Tactical Air Navigation System (TACAN) channel assigned to the aircraft receiving fuel during air refuelling operations. | 180 | chan060Y | The Tactical Air Navigation System (TACAN) channel of '60Y' is assigned to the aircraft that is receiving fuel during air Refuel operations. | See ICAO Annex 10, Chapter 3, Table A.
CHX | aerialRefuelReceiveChan | Aerial Refuelling Receiver Channel | The Tactical Air Navigation System (TACAN) channel assigned to the aircraft receiving fuel during air refuelling operations. | 181 | chan061X | Channel 61X | The Tactical Air Navigation System (TACAN) channel of '61X' is assigned to the aircraft that is receiving fuel during air Refuel operations. | See ICAO Annex 10, Chapter 3, Table A. | AVC to same AC and AVC | Exactly matching |  |  |  |  | CHX | aerialRefuelReceiveChan | The Tactical Air Navigation System (TACAN) channel assigned to the aircraft receiving fuel during air refuelling operations. | 181 | chan061X | The Tactical Air Navigation System (TACAN) channel of '61X' is assigned to the aircraft that is receiving fuel during air Refuel operations. | See ICAO Annex 10, Chapter 3, Table A.
CHX | aerialRefuelReceiveChan | Aerial Refuelling Receiver Channel | The Tactical Air Navigation System (TACAN) channel assigned to the aircraft receiving fuel during air refuelling operations. | 182 | chan061Y | Channel 61Y | The Tactical Air Navigation System (TACAN) channel of '61Y' is assigned to the aircraft that is receiving fuel during air Refuel operations. | See ICAO Annex 10, Chapter 3, Table A. | AVC to same AC and AVC | Exactly matching |  |  |  |  | CHX | aerialRefuelReceiveChan | The Tactical Air Navigation System (TACAN) channel assigned to the aircraft receiving fuel during air refuelling operations. | 182 | chan061Y | The Tactical Air Navigation System (TACAN) channel of '61Y' is assigned to the aircraft that is receiving fuel during air Refuel operations. | See ICAO Annex 10, Chapter 3, Table A.
CHX | aerialRefuelReceiveChan | Aerial Refuelling Receiver Channel | The Tactical Air Navigation System (TACAN) channel assigned to the aircraft receiving fuel during air refuelling operations. | 183 | chan062X | Channel 62X | The Tactical Air Navigation System (TACAN) channel of '62X' is assigned to the aircraft that is receiving fuel during air Refuel operations. | See ICAO Annex 10, Chapter 3, Table A. | AVC to same AC and AVC | Exactly matching |  |  |  |  | CHX | aerialRefuelReceiveChan | The Tactical Air Navigation System (TACAN) channel assigned to the aircraft receiving fuel during air refuelling operations. | 183 | chan062X | The Tactical Air Navigation System (TACAN) channel of '62X' is assigned to the aircraft that is receiving fuel during air Refuel operations. | See ICAO Annex 10, Chapter 3, Table A.
CHX | aerialRefuelReceiveChan | Aerial Refuelling Receiver Channel | The Tactical Air Navigation System (TACAN) channel assigned to the aircraft receiving fuel during air refuelling operations. | 184 | chan062Y | Channel 62Y | The Tactical Air Navigation System (TACAN) channel of '62Y' is assigned to the aircraft that is receiving fuel during air Refuel operations. | See ICAO Annex 10, Chapter 3, Table A. | AVC to same AC and AVC | Exactly matching |  |  |  |  | CHX | aerialRefuelReceiveChan | The Tactical Air Navigation System (TACAN) channel assigned to the aircraft receiving fuel during air refuelling operations. | 184 | chan062Y | The Tactical Air Navigation System (TACAN) channel of '62Y' is assigned to the aircraft that is receiving fuel during air Refuel operations. | See ICAO Annex 10, Chapter 3, Table A.
CHX | aerialRefuelReceiveChan | Aerial Refuelling Receiver Channel | The Tactical Air Navigation System (TACAN) channel assigned to the aircraft receiving fuel during air refuelling operations. | 185 | chan063X | Channel 63X | The Tactical Air Navigation System (TACAN) channel of '63X' is assigned to the aircraft that is receiving fuel during air Refuel operations. | See ICAO Annex 10, Chapter 3, Table A. | AVC to same AC and AVC | Exactly matching |  |  |  |  | CHX | aerialRefuelReceiveChan | The Tactical Air Navigation System (TACAN) channel assigned to the aircraft receiving fuel during air refuelling operations. | 185 | chan063X | The Tactical Air Navigation System (TACAN) channel of '63X' is assigned to the aircraft that is receiving fuel during air Refuel operations. | See ICAO Annex 10, Chapter 3, Table A.
CHX | aerialRefuelReceiveChan | Aerial Refuelling Receiver Channel | The Tactical Air Navigation System (TACAN) channel assigned to the aircraft receiving fuel during air refuelling operations. | 186 | chan063Y | Channel 63Y | The Tactical Air Navigation System (TACAN) channel of '63Y' is assigned to the aircraft that is receiving fuel during air Refuel operations. | See ICAO Annex 10, Chapter 3, Table A. | AVC to same AC and AVC | Exactly matching |  |  |  |  | CHX | aerialRefuelReceiveChan | The Tactical Air Navigation System (TACAN) channel assigned to the aircraft receiving fuel during air refuelling operations. | 186 | chan063Y | The Tactical Air Navigation System (TACAN) channel of '63Y' is assigned to the aircraft that is receiving fuel during air Refuel operations. | See ICAO Annex 10, Chapter 3, Table A.
CHX | aerialRefuelReceiveChan | Aerial Refuelling Receiver Channel | The Tactical Air Navigation System (TACAN) channel assigned to the aircraft receiving fuel during air refuelling operations. | 187 | chan064X | Channel 64X | The Tactical Air Navigation System (TACAN) channel of '64X' is assigned to the aircraft that is receiving fuel during air Refuel operations. | See ICAO Annex 10, Chapter 3, Table A. | AVC to same AC and AVC | Exactly matching |  |  |  |  | CHX | aerialRefuelReceiveChan | The Tactical Air Navigation System (TACAN) channel assigned to the aircraft receiving fuel during air refuelling operations. | 187 | chan064X | The Tactical Air Navigation System (TACAN) channel of '64X' is assigned to the aircraft that is receiving fuel during air Refuel operations. | See ICAO Annex 10, Chapter 3, Table A.
CHX | aerialRefuelReceiveChan | Aerial Refuelling Receiver Channel | The Tactical Air Navigation System (TACAN) channel assigned to the aircraft receiving fuel during air refuelling operations. | 188 | chan064Y | Channel 64Y | The Tactical Air Navigation System (TACAN) channel of '64Y' is assigned to the aircraft that is receiving fuel during air Refuel operations. | See ICAO Annex 10, Chapter 3, Table A. | AVC to same AC and AVC | Exactly matching |  |  |  |  | CHX | aerialRefuelReceiveChan | The Tactical Air Navigation System (TACAN) channel assigned to the aircraft receiving fuel during air refuelling operations. | 188 | chan064Y | The Tactical Air Navigation System (TACAN) channel of '64Y' is assigned to the aircraft that is receiving fuel during air Refuel operations. | See ICAO Annex 10, Chapter 3, Table A.
CHX | aerialRefuelReceiveChan | Aerial Refuelling Receiver Channel | The Tactical Air Navigation System (TACAN) channel assigned to the aircraft receiving fuel during air refuelling operations. | 189 | chan065X | Channel 65X | The Tactical Air Navigation System (TACAN) channel of '65X' is assigned to the aircraft that is receiving fuel during air Refuel operations. | See ICAO Annex 10, Chapter 3, Table A. | AVC to same AC and AVC | Exactly matching |  |  |  |  | CHX | aerialRefuelReceiveChan | The Tactical Air Navigation System (TACAN) channel assigned to the aircraft receiving fuel during air refuelling operations. | 189 | chan065X | The Tactical Air Navigation System (TACAN) channel of '65X' is assigned to the aircraft that is receiving fuel during air Refuel operations. | See ICAO Annex 10, Chapter 3, Table A.
CHX | aerialRefuelReceiveChan | Aerial Refuelling Receiver Channel | The Tactical Air Navigation System (TACAN) channel assigned to the aircraft receiving fuel during air refuelling operations. | 19 | chan010X | Channel 10X | The Tactical Air Navigation System (TACAN) channel of '10X' is assigned to the aircraft that is receiving fuel during air Refuel operations. | See ICAO Annex 10, Chapter 3, Table A. | AVC to same AC and AVC | Exactly matching |  |  |  |  | CHX | aerialRefuelReceiveChan | The Tactical Air Navigation System (TACAN) channel assigned to the aircraft receiving fuel during air refuelling operations. | 19 | chan010X | The Tactical Air Navigation System (TACAN) channel of '10X' is assigned to the aircraft that is receiving fuel during air Refuel operations. | See ICAO Annex 10, Chapter 3, Table A.
CHX | aerialRefuelReceiveChan | Aerial Refuelling Receiver Channel | The Tactical Air Navigation System (TACAN) channel assigned to the aircraft receiving fuel during air refuelling operations. | 190 | chan065Y | Channel 65Y | The Tactical Air Navigation System (TACAN) channel of '65Y' is assigned to the aircraft that is receiving fuel during air Refuel operations. | See ICAO Annex 10, Chapter 3, Table A. | AVC to same AC and AVC | Exactly matching |  |  |  |  | CHX | aerialRefuelReceiveChan | The Tactical Air Navigation System (TACAN) channel assigned to the aircraft receiving fuel during air refuelling operations. | 190 | chan065Y | The Tactical Air Navigation System (TACAN) channel of '65Y' is assigned to the aircraft that is receiving fuel during air Refuel operations. | See ICAO Annex 10, Chapter 3, Table A.
CHX | aerialRefuelReceiveChan | Aerial Refuelling Receiver Channel | The Tactical Air Navigation System (TACAN) channel assigned to the aircraft receiving fuel during air refuelling operations. | 191 | chan066X | Channel 66X | The Tactical Air Navigation System (TACAN) channel of '66X' is assigned to the aircraft that is receiving fuel during air Refuel operations. | See ICAO Annex 10, Chapter 3, Table A. | AVC to same AC and AVC | Exactly matching |  |  |  |  | CHX | aerialRefuelReceiveChan | The Tactical Air Navigation System (TACAN) channel assigned to the aircraft receiving fuel during air refuelling operations. | 191 | chan066X | The Tactical Air Navigation System (TACAN) channel of '66X' is assigned to the aircraft that is receiving fuel during air Refuel operations. | See ICAO Annex 10, Chapter 3, Table A.
CHX | aerialRefuelReceiveChan | Aerial Refuelling Receiver Channel | The Tactical Air Navigation System (TACAN) channel assigned to the aircraft receiving fuel during air refuelling operations. | 192 | chan066Y | Channel 66Y | The Tactical Air Navigation System (TACAN) channel of '66Y' is assigned to the aircraft that is receiving fuel during air Refuel operations. | See ICAO Annex 10, Chapter 3, Table A. | AVC to same AC and AVC | Exactly matching |  |  |  |  | CHX | aerialRefuelReceiveChan | The Tactical Air Navigation System (TACAN) channel assigned to the aircraft receiving fuel during air refuelling operations. | 192 | chan066Y | The Tactical Air Navigation System (TACAN) channel of '66Y' is assigned to the aircraft that is receiving fuel during air Refuel operations. | See ICAO Annex 10, Chapter 3, Table A.
CHX | aerialRefuelReceiveChan | Aerial Refuelling Receiver Channel | The Tactical Air Navigation System (TACAN) channel assigned to the aircraft receiving fuel during air refuelling operations. | 193 | chan067X | Channel 67X | The Tactical Air Navigation System (TACAN) channel of '67X' is assigned to the aircraft that is receiving fuel during air Refuel operations. | See ICAO Annex 10, Chapter 3, Table A. | AVC to same AC and AVC | Exactly matching |  |  |  |  | CHX | aerialRefuelReceiveChan | The Tactical Air Navigation System (TACAN) channel assigned to the aircraft receiving fuel during air refuelling operations. | 193 | chan067X | The Tactical Air Navigation System (TACAN) channel of '67X' is assigned to the aircraft that is receiving fuel during air Refuel operations. | See ICAO Annex 10, Chapter 3, Table A.
CHX | aerialRefuelReceiveChan | Aerial Refuelling Receiver Channel | The Tactical Air Navigation System (TACAN) channel assigned to the aircraft receiving fuel during air refuelling operations. | 194 | chan067Y | Channel 67Y | The Tactical Air Navigation System (TACAN) channel of '67Y' is assigned to the aircraft that is receiving fuel during air Refuel operations. | See ICAO Annex 10, Chapter 3, Table A. | AVC to same AC and AVC | Exactly matching |  |  |  |  | CHX | aerialRefuelReceiveChan | The Tactical Air Navigation System (TACAN) channel assigned to the aircraft receiving fuel during air refuelling operations. | 194 | chan067Y | The Tactical Air Navigation System (TACAN) channel of '67Y' is assigned to the aircraft that is receiving fuel during air Refuel operations. | See ICAO Annex 10, Chapter 3, Table A.
CHX | aerialRefuelReceiveChan | Aerial Refuelling Receiver Channel | The Tactical Air Navigation System (TACAN) channel assigned to the aircraft receiving fuel during air refuelling operations. | 195 | chan068X | Channel 68X | The Tactical Air Navigation System (TACAN) channel of '68X' is assigned to the aircraft that is receiving fuel during air Refuel operations. | See ICAO Annex 10, Chapter 3, Table A. | AVC to same AC and AVC | Exactly matching |  |  |  |  | CHX | aerialRefuelReceiveChan | The Tactical Air Navigation System (TACAN) channel assigned to the aircraft receiving fuel during air refuelling operations. | 195 | chan068X | The Tactical Air Navigation System (TACAN) channel of '68X' is assigned to the aircraft that is receiving fuel during air Refuel operations. | See ICAO Annex 10, Chapter 3, Table A.
CHX | aerialRefuelReceiveChan | Aerial Refuelling Receiver Channel | The Tactical Air Navigation System (TACAN) channel assigned to the aircraft receiving fuel during air refuelling operations. | 196 | chan068Y | Channel 68Y | The Tactical Air Navigation System (TACAN) channel of '68Y' is assigned to the aircraft that is receiving fuel during air Refuel operations. | See ICAO Annex 10, Chapter 3, Table A. | AVC to same AC and AVC | Exactly matching |  |  |  |  | CHX | aerialRefuelReceiveChan | The Tactical Air Navigation System (TACAN) channel assigned to the aircraft receiving fuel during air refuelling operations. | 196 | chan068Y | The Tactical Air Navigation System (TACAN) channel of '68Y' is assigned to the aircraft that is receiving fuel during air Refuel operations. | See ICAO Annex 10, Chapter 3, Table A.
CHX | aerialRefuelReceiveChan | Aerial Refuelling Receiver Channel | The Tactical Air Navigation System (TACAN) channel assigned to the aircraft receiving fuel during air refuelling operations. | 197 | chan069X | Channel 69X | The Tactical Air Navigation System (TACAN) channel of '69X' is assigned to the aircraft that is receiving fuel during air Refuel operations. | See ICAO Annex 10, Chapter 3, Table A. | AVC to same AC and AVC | Exactly matching |  |  |  |  | CHX | aerialRefuelReceiveChan | The Tactical Air Navigation System (TACAN) channel assigned to the aircraft receiving fuel during air refuelling operations. | 197 | chan069X | The Tactical Air Navigation System (TACAN) channel of '69X' is assigned to the aircraft that is receiving fuel during air Refuel operations. | See ICAO Annex 10, Chapter 3, Table A.
CHX | aerialRefuelReceiveChan | Aerial Refuelling Receiver Channel | The Tactical Air Navigation System (TACAN) channel assigned to the aircraft receiving fuel during air refuelling operations. | 198 | chan069Y | Channel 69Y | The Tactical Air Navigation System (TACAN) channel of '69Y' is assigned to the aircraft that is receiving fuel during air Refuel operations. | See ICAO Annex 10, Chapter 3, Table A. | AVC to same AC and AVC | Exactly matching |  |  |  |  | CHX | aerialRefuelReceiveChan | The Tactical Air Navigation System (TACAN) channel assigned to the aircraft receiving fuel during air refuelling operations. | 198 | chan069Y | The Tactical Air Navigation System (TACAN) channel of '69Y' is assigned to the aircraft that is receiving fuel during air Refuel operations. | See ICAO Annex 10, Chapter 3, Table A.
CHX | aerialRefuelReceiveChan | Aerial Refuelling Receiver Channel | The Tactical Air Navigation System (TACAN) channel assigned to the aircraft receiving fuel during air refuelling operations. | 199 | chan070X | Channel 70X | The Tactical Air Navigation System (TACAN) channel of '70X' is assigned to the aircraft that is receiving fuel during air Refuel operations. | See ICAO Annex 10, Chapter 3, Table A. | AVC to same AC and AVC | Exactly matching |  |  |  |  | CHX | aerialRefuelReceiveChan | The Tactical Air Navigation System (TACAN) channel assigned to the aircraft receiving fuel during air refuelling operations. | 199 | chan070X | The Tactical Air Navigation System (TACAN) channel of '70X' is assigned to the aircraft that is receiving fuel during air Refuel operations. | See ICAO Annex 10, Chapter 3, Table A.
CHX | aerialRefuelReceiveChan | Aerial Refuelling Receiver Channel | The Tactical Air Navigation System (TACAN) channel assigned to the aircraft receiving fuel during air refuelling operations. | 2 | chan001Y | Channel 1Y | The Tactical Air Navigation System (TACAN) channel of '1Y' is assigned to the aircraft that is receiving fuel during air Refuel operations. | See ICAO Annex 10, Chapter 3, Table A. | AVC to same AC and AVC | Exactly matching |  |  |  |  | CHX | aerialRefuelReceiveChan | The Tactical Air Navigation System (TACAN) channel assigned to the aircraft receiving fuel during air refuelling operations. | 2 | chan001Y | The Tactical Air Navigation System (TACAN) channel of '1Y' is assigned to the aircraft that is receiving fuel during air Refuel operations. | See ICAO Annex 10, Chapter 3, Table A.
CHX | aerialRefuelReceiveChan | Aerial Refuelling Receiver Channel | The Tactical Air Navigation System (TACAN) channel assigned to the aircraft receiving fuel during air refuelling operations. | 20 | chan010Y | Channel 10Y | The Tactical Air Navigation System (TACAN) channel of '10Y' is assigned to the aircraft that is receiving fuel during air Refuel operations. | See ICAO Annex 10, Chapter 3, Table A. | AVC to same AC and AVC | Exactly matching |  |  |  |  | CHX | aerialRefuelReceiveChan | The Tactical Air Navigation System (TACAN) channel assigned to the aircraft receiving fuel during air refuelling operations. | 20 | chan010Y | The Tactical Air Navigation System (TACAN) channel of '10Y' is assigned to the aircraft that is receiving fuel during air Refuel operations. | See ICAO Annex 10, Chapter 3, Table A.
CHX | aerialRefuelReceiveChan | Aerial Refuelling Receiver Channel | The Tactical Air Navigation System (TACAN) channel assigned to the aircraft receiving fuel during air refuelling operations. | 200 | chan070Y | Channel 70Y | The Tactical Air Navigation System (TACAN) channel of '70Y' is assigned to the aircraft that is receiving fuel during air Refuel operations. | See ICAO Annex 10, Chapter 3, Table A. | AVC to same AC and AVC | Exactly matching |  |  |  |  | CHX | aerialRefuelReceiveChan | The Tactical Air Navigation System (TACAN) channel assigned to the aircraft receiving fuel during air refuelling operations. | 200 | chan070Y | The Tactical Air Navigation System (TACAN) channel of '70Y' is assigned to the aircraft that is receiving fuel during air Refuel operations. | See ICAO Annex 10, Chapter 3, Table A.
CHX | aerialRefuelReceiveChan | Aerial Refuelling Receiver Channel | The Tactical Air Navigation System (TACAN) channel assigned to the aircraft receiving fuel during air refuelling operations. | 201 | chan071X | Channel 71X | The Tactical Air Navigation System (TACAN) channel of '71X' is assigned to the aircraft that is receiving fuel during air Refuel operations. | See ICAO Annex 10, Chapter 3, Table A. | AVC to same AC and AVC | Exactly matching |  |  |  |  | CHX | aerialRefuelReceiveChan | The Tactical Air Navigation System (TACAN) channel assigned to the aircraft receiving fuel during air refuelling operations. | 201 | chan071X | The Tactical Air Navigation System (TACAN) channel of '71X' is assigned to the aircraft that is receiving fuel during air Refuel operations. | See ICAO Annex 10, Chapter 3, Table A.
CHX | aerialRefuelReceiveChan | Aerial Refuelling Receiver Channel | The Tactical Air Navigation System (TACAN) channel assigned to the aircraft receiving fuel during air refuelling operations. | 202 | chan071Y | Channel 71Y | The Tactical Air Navigation System (TACAN) channel of '71Y' is assigned to the aircraft that is receiving fuel during air Refuel operations. | See ICAO Annex 10, Chapter 3, Table A. | AVC to same AC and AVC | Exactly matching |  |  |  |  | CHX | aerialRefuelReceiveChan | The Tactical Air Navigation System (TACAN) channel assigned to the aircraft receiving fuel during air refuelling operations. | 202 | chan071Y | The Tactical Air Navigation System (TACAN) channel of '71Y' is assigned to the aircraft that is receiving fuel during air Refuel operations. | See ICAO Annex 10, Chapter 3, Table A.
CHX | aerialRefuelReceiveChan | Aerial Refuelling Receiver Channel | The Tactical Air Navigation System (TACAN) channel assigned to the aircraft receiving fuel during air refuelling operations. | 203 | chan072X | Channel 72X | The Tactical Air Navigation System (TACAN) channel of '72X' is assigned to the aircraft that is receiving fuel during air Refuel operations. | See ICAO Annex 10, Chapter 3, Table A. | AVC to same AC and AVC | Exactly matching |  |  |  |  | CHX | aerialRefuelReceiveChan | The Tactical Air Navigation System (TACAN) channel assigned to the aircraft receiving fuel during air refuelling operations. | 203 | chan072X | The Tactical Air Navigation System (TACAN) channel of '72X' is assigned to the aircraft that is receiving fuel during air Refuel operations. | See ICAO Annex 10, Chapter 3, Table A.
CHX | aerialRefuelReceiveChan | Aerial Refuelling Receiver Channel | The Tactical Air Navigation System (TACAN) channel assigned to the aircraft receiving fuel during air refuelling operations. | 204 | chan072Y | Channel 72Y | The Tactical Air Navigation System (TACAN) channel of '72Y' is assigned to the aircraft that is receiving fuel during air Refuel operations. | See ICAO Annex 10, Chapter 3, Table A. | AVC to same AC and AVC | Exactly matching |  |  |  |  | CHX | aerialRefuelReceiveChan | The Tactical Air Navigation System (TACAN) channel assigned to the aircraft receiving fuel during air refuelling operations. | 204 | chan072Y | The Tactical Air Navigation System (TACAN) channel of '72Y' is assigned to the aircraft that is receiving fuel during air Refuel operations. | See ICAO Annex 10, Chapter 3, Table A.
CHX | aerialRefuelReceiveChan | Aerial Refuelling Receiver Channel | The Tactical Air Navigation System (TACAN) channel assigned to the aircraft receiving fuel during air refuelling operations. | 205 | chan073X | Channel 73X | The Tactical Air Navigation System (TACAN) channel of '73X' is assigned to the aircraft that is receiving fuel during air Refuel operations. | See ICAO Annex 10, Chapter 3, Table A. | AVC to same AC and AVC | Exactly matching |  |  |  |  | CHX | aerialRefuelReceiveChan | The Tactical Air Navigation System (TACAN) channel assigned to the aircraft receiving fuel during air refuelling operations. | 205 | chan073X | The Tactical Air Navigation System (TACAN) channel of '73X' is assigned to the aircraft that is receiving fuel during air Refuel operations. | See ICAO Annex 10, Chapter 3, Table A.
CHX | aerialRefuelReceiveChan | Aerial Refuelling Receiver Channel | The Tactical Air Navigation System (TACAN) channel assigned to the aircraft receiving fuel during air refuelling operations. | 206 | chan073Y | Channel 73Y | The Tactical Air Navigation System (TACAN) channel of '73Y' is assigned to the aircraft that is receiving fuel during air Refuel operations. | See ICAO Annex 10, Chapter 3, Table A. | AVC to same AC and AVC | Exactly matching |  |  |  |  | CHX | aerialRefuelReceiveChan | The Tactical Air Navigation System (TACAN) channel assigned to the aircraft receiving fuel during air refuelling operations. | 206 | chan073Y | The Tactical Air Navigation System (TACAN) channel of '73Y' is assigned to the aircraft that is receiving fuel during air Refuel operations. | See ICAO Annex 10, Chapter 3, Table A.
CHX | aerialRefuelReceiveChan | Aerial Refuelling Receiver Channel | The Tactical Air Navigation System (TACAN) channel assigned to the aircraft receiving fuel during air refuelling operations. | 207 | chan074X | Channel 74X | The Tactical Air Navigation System (TACAN) channel of '74X' is assigned to the aircraft that is receiving fuel during air Refuel operations. | See ICAO Annex 10, Chapter 3, Table A. | AVC to same AC and AVC | Exactly matching |  |  |  |  | CHX | aerialRefuelReceiveChan | The Tactical Air Navigation System (TACAN) channel assigned to the aircraft receiving fuel during air refuelling operations. | 207 | chan074X | The Tactical Air Navigation System (TACAN) channel of '74X' is assigned to the aircraft that is receiving fuel during air Refuel operations. | See ICAO Annex 10, Chapter 3, Table A.
CHX | aerialRefuelReceiveChan | Aerial Refuelling Receiver Channel | The Tactical Air Navigation System (TACAN) channel assigned to the aircraft receiving fuel during air refuelling operations. | 208 | chan074Y | Channel 74Y | The Tactical Air Navigation System (TACAN) channel of '74Y' is assigned to the aircraft that is receiving fuel during air Refuel operations. | See ICAO Annex 10, Chapter 3, Table A. | AVC to same AC and AVC | Exactly matching |  |  |  |  | CHX | aerialRefuelReceiveChan | The Tactical Air Navigation System (TACAN) channel assigned to the aircraft receiving fuel during air refuelling operations. | 208 | chan074Y | The Tactical Air Navigation System (TACAN) channel of '74Y' is assigned to the aircraft that is receiving fuel during air Refuel operations. | See ICAO Annex 10, Chapter 3, Table A.
CHX | aerialRefuelReceiveChan | Aerial Refuelling Receiver Channel | The Tactical Air Navigation System (TACAN) channel assigned to the aircraft receiving fuel during air refuelling operations. | 209 | chan075X | Channel 75X | The Tactical Air Navigation System (TACAN) channel of '75X' is assigned to the aircraft that is receiving fuel during air Refuel operations. | See ICAO Annex 10, Chapter 3, Table A. | AVC to same AC and AVC | Exactly matching |  |  |  |  | CHX | aerialRefuelReceiveChan | The Tactical Air Navigation System (TACAN) channel assigned to the aircraft receiving fuel during air refuelling operations. | 209 | chan075X | The Tactical Air Navigation System (TACAN) channel of '75X' is assigned to the aircraft that is receiving fuel during air Refuel operations. | See ICAO Annex 10, Chapter 3, Table A.
CHX | aerialRefuelReceiveChan | Aerial Refuelling Receiver Channel | The Tactical Air Navigation System (TACAN) channel assigned to the aircraft receiving fuel during air refuelling operations. | 21 | chan011X | Channel 11X | The Tactical Air Navigation System (TACAN) channel of '11X' is assigned to the aircraft that is receiving fuel during air Refuel operations. | See ICAO Annex 10, Chapter 3, Table A. | AVC to same AC and AVC | Exactly matching |  |  |  |  | CHX | aerialRefuelReceiveChan | The Tactical Air Navigation System (TACAN) channel assigned to the aircraft receiving fuel during air refuelling operations. | 21 | chan011X | The Tactical Air Navigation System (TACAN) channel of '11X' is assigned to the aircraft that is receiving fuel during air Refuel operations. | See ICAO Annex 10, Chapter 3, Table A.
CHX | aerialRefuelReceiveChan | Aerial Refuelling Receiver Channel | The Tactical Air Navigation System (TACAN) channel assigned to the aircraft receiving fuel during air refuelling operations. | 210 | chan075Y | Channel 75Y | The Tactical Air Navigation System (TACAN) channel of '75Y' is assigned to the aircraft that is receiving fuel during air Refuel operations. | See ICAO Annex 10, Chapter 3, Table A. | AVC to same AC and AVC | Exactly matching |  |  |  |  | CHX | aerialRefuelReceiveChan | The Tactical Air Navigation System (TACAN) channel assigned to the aircraft receiving fuel during air refuelling operations. | 210 | chan075Y | The Tactical Air Navigation System (TACAN) channel of '75Y' is assigned to the aircraft that is receiving fuel during air Refuel operations. | See ICAO Annex 10, Chapter 3, Table A.
CHX | aerialRefuelReceiveChan | Aerial Refuelling Receiver Channel | The Tactical Air Navigation System (TACAN) channel assigned to the aircraft receiving fuel during air refuelling operations. | 211 | chan076X | Channel 76X | The Tactical Air Navigation System (TACAN) channel of '76X' is assigned to the aircraft that is receiving fuel during air Refuel operations. | See ICAO Annex 10, Chapter 3, Table A. | AVC to same AC and AVC | Exactly matching |  |  |  |  | CHX | aerialRefuelReceiveChan | The Tactical Air Navigation System (TACAN) channel assigned to the aircraft receiving fuel during air refuelling operations. | 211 | chan076X | The Tactical Air Navigation System (TACAN) channel of '76X' is assigned to the aircraft that is receiving fuel during air Refuel operations. | See ICAO Annex 10, Chapter 3, Table A.
CHX | aerialRefuelReceiveChan | Aerial Refuelling Receiver Channel | The Tactical Air Navigation System (TACAN) channel assigned to the aircraft receiving fuel during air refuelling operations. | 212 | chan076Y | Channel 76Y | The Tactical Air Navigation System (TACAN) channel of '76Y' is assigned to the aircraft that is receiving fuel during air Refuel operations. | See ICAO Annex 10, Chapter 3, Table A. | AVC to same AC and AVC | Exactly matching |  |  |  |  | CHX | aerialRefuelReceiveChan | The Tactical Air Navigation System (TACAN) channel assigned to the aircraft receiving fuel during air refuelling operations. | 212 | chan076Y | The Tactical Air Navigation System (TACAN) channel of '76Y' is assigned to the aircraft that is receiving fuel during air Refuel operations. | See ICAO Annex 10, Chapter 3, Table A.
CHX | aerialRefuelReceiveChan | Aerial Refuelling Receiver Channel | The Tactical Air Navigation System (TACAN) channel assigned to the aircraft receiving fuel during air refuelling operations. | 213 | chan077X | Channel 77X | The Tactical Air Navigation System (TACAN) channel of '77X' is assigned to the aircraft that is receiving fuel during air Refuel operations. | See ICAO Annex 10, Chapter 3, Table A. | AVC to same AC and AVC | Exactly matching |  |  |  |  | CHX | aerialRefuelReceiveChan | The Tactical Air Navigation System (TACAN) channel assigned to the aircraft receiving fuel during air refuelling operations. | 213 | chan077X | The Tactical Air Navigation System (TACAN) channel of '77X' is assigned to the aircraft that is receiving fuel during air Refuel operations. | See ICAO Annex 10, Chapter 3, Table A.
CHX | aerialRefuelReceiveChan | Aerial Refuelling Receiver Channel | The Tactical Air Navigation System (TACAN) channel assigned to the aircraft receiving fuel during air refuelling operations. | 214 | chan077Y | Channel 77Y | The Tactical Air Navigation System (TACAN) channel of '77Y' is assigned to the aircraft that is receiving fuel during air Refuel operations. | See ICAO Annex 10, Chapter 3, Table A. | AVC to same AC and AVC | Exactly matching |  |  |  |  | CHX | aerialRefuelReceiveChan | The Tactical Air Navigation System (TACAN) channel assigned to the aircraft receiving fuel during air refuelling operations. | 214 | chan077Y | The Tactical Air Navigation System (TACAN) channel of '77Y' is assigned to the aircraft that is receiving fuel during air Refuel operations. | See ICAO Annex 10, Chapter 3, Table A.
CHX | aerialRefuelReceiveChan | Aerial Refuelling Receiver Channel | The Tactical Air Navigation System (TACAN) channel assigned to the aircraft receiving fuel during air refuelling operations. | 215 | chan078X | Channel 78X | The Tactical Air Navigation System (TACAN) channel of '78X' is assigned to the aircraft that is receiving fuel during air Refuel operations. | See ICAO Annex 10, Chapter 3, Table A. | AVC to same AC and AVC | Exactly matching |  |  |  |  | CHX | aerialRefuelReceiveChan | The Tactical Air Navigation System (TACAN) channel assigned to the aircraft receiving fuel during air refuelling operations. | 215 | chan078X | The Tactical Air Navigation System (TACAN) channel of '78X' is assigned to the aircraft that is receiving fuel during air Refuel operations. | See ICAO Annex 10, Chapter 3, Table A.
CHX | aerialRefuelReceiveChan | Aerial Refuelling Receiver Channel | The Tactical Air Navigation System (TACAN) channel assigned to the aircraft receiving fuel during air refuelling operations. | 216 | chan078Y | Channel 78Y | The Tactical Air Navigation System (TACAN) channel of '78Y' is assigned to the aircraft that is receiving fuel during air Refuel operations. | See ICAO Annex 10, Chapter 3, Table A. | AVC to same AC and AVC | Exactly matching |  |  |  |  | CHX | aerialRefuelReceiveChan | The Tactical Air Navigation System (TACAN) channel assigned to the aircraft receiving fuel during air refuelling operations. | 216 | chan078Y | The Tactical Air Navigation System (TACAN) channel of '78Y' is assigned to the aircraft that is receiving fuel during air Refuel operations. | See ICAO Annex 10, Chapter 3, Table A.
CHX | aerialRefuelReceiveChan | Aerial Refuelling Receiver Channel | The Tactical Air Navigation System (TACAN) channel assigned to the aircraft receiving fuel during air refuelling operations. | 217 | chan079X | Channel 79X | The Tactical Air Navigation System (TACAN) channel of '79X' is assigned to the aircraft that is receiving fuel during air Refuel operations. | See ICAO Annex 10, Chapter 3, Table A. | AVC to same AC and AVC | Exactly matching |  |  |  |  | CHX | aerialRefuelReceiveChan | The Tactical Air Navigation System (TACAN) channel assigned to the aircraft receiving fuel during air refuelling operations. | 217 | chan079X | The Tactical Air Navigation System (TACAN) channel of '79X' is assigned to the aircraft that is receiving fuel during air Refuel operations. | See ICAO Annex 10, Chapter 3, Table A.
CHX | aerialRefuelReceiveChan | Aerial Refuelling Receiver Channel | The Tactical Air Navigation System (TACAN) channel assigned to the aircraft receiving fuel during air refuelling operations. | 218 | chan079Y | Channel 79Y | The Tactical Air Navigation System (TACAN) channel of '79Y' is assigned to the aircraft that is receiving fuel during air Refuel operations. | See ICAO Annex 10, Chapter 3, Table A. | AVC to same AC and AVC | Exactly matching |  |  |  |  | CHX | aerialRefuelReceiveChan | The Tactical Air Navigation System (TACAN) channel assigned to the aircraft receiving fuel during air refuelling operations. | 218 | chan079Y | The Tactical Air Navigation System (TACAN) channel of '79Y' is assigned to the aircraft that is receiving fuel during air Refuel operations. | See ICAO Annex 10, Chapter 3, Table A.
CHX | aerialRefuelReceiveChan | Aerial Refuelling Receiver Channel | The Tactical Air Navigation System (TACAN) channel assigned to the aircraft receiving fuel during air refuelling operations. | 219 | chan080X | Channel 80X | The Tactical Air Navigation System (TACAN) channel of '80X' is assigned to the aircraft that is receiving fuel during air Refuel operations. | See ICAO Annex 10, Chapter 3, Table A. | AVC to same AC and AVC | Exactly matching |  |  |  |  | CHX | aerialRefuelReceiveChan | The Tactical Air Navigation System (TACAN) channel assigned to the aircraft receiving fuel during air refuelling operations. | 219 | chan080X | The Tactical Air Navigation System (TACAN) channel of '80X' is assigned to the aircraft that is receiving fuel during air Refuel operations. | See ICAO Annex 10, Chapter 3, Table A.
CHX | aerialRefuelReceiveChan | Aerial Refuelling Receiver Channel | The Tactical Air Navigation System (TACAN) channel assigned to the aircraft receiving fuel during air refuelling operations. | 22 | chan011Y | Channel 11Y | The Tactical Air Navigation System (TACAN) channel of '11Y' is assigned to the aircraft that is receiving fuel during air Refuel operations. | See ICAO Annex 10, Chapter 3, Table A. | AVC to same AC and AVC | Exactly matching |  |  |  |  | CHX | aerialRefuelReceiveChan | The Tactical Air Navigation System (TACAN) channel assigned to the aircraft receiving fuel during air refuelling operations. | 22 | chan011Y | The Tactical Air Navigation System (TACAN) channel of '11Y' is assigned to the aircraft that is receiving fuel during air Refuel operations. | See ICAO Annex 10, Chapter 3, Table A.
CHX | aerialRefuelReceiveChan | Aerial Refuelling Receiver Channel | The Tactical Air Navigation System (TACAN) channel assigned to the aircraft receiving fuel during air refuelling operations. | 220 | chan080Y | Channel 80Y | The Tactical Air Navigation System (TACAN) channel of '80Y' is assigned to the aircraft that is receiving fuel during air Refuel operations. | See ICAO Annex 10, Chapter 3, Table A. | AVC to same AC and AVC | Exactly matching |  |  |  |  | CHX | aerialRefuelReceiveChan | The Tactical Air Navigation System (TACAN) channel assigned to the aircraft receiving fuel during air refuelling operations. | 220 | chan080Y | The Tactical Air Navigation System (TACAN) channel of '80Y' is assigned to the aircraft that is receiving fuel during air Refuel operations. | See ICAO Annex 10, Chapter 3, Table A.
CHX | aerialRefuelReceiveChan | Aerial Refuelling Receiver Channel | The Tactical Air Navigation System (TACAN) channel assigned to the aircraft receiving fuel during air refuelling operations. | 221 | chan080Z | Channel 80Z | The Tactical Air Navigation System (TACAN) channel of '80Z' is assigned to the aircraft that is receiving fuel during air Refuel operations. | See ICAO Annex 10, Chapter 3, Table A. | AVC to same AC and AVC | Exactly matching |  |  |  |  | CHX | aerialRefuelReceiveChan | The Tactical Air Navigation System (TACAN) channel assigned to the aircraft receiving fuel during air refuelling operations. | 221 | chan080Z | The Tactical Air Navigation System (TACAN) channel of '80Z' is assigned to the aircraft that is receiving fuel during air Refuel operations. | See ICAO Annex 10, Chapter 3, Table A.
CHX | aerialRefuelReceiveChan | Aerial Refuelling Receiver Channel | The Tactical Air Navigation System (TACAN) channel assigned to the aircraft receiving fuel during air refuelling operations. | 222 | chan081X | Channel 81X | The Tactical Air Navigation System (TACAN) channel of '81X' is assigned to the aircraft that is receiving fuel during air Refuel operations. | See ICAO Annex 10, Chapter 3, Table A. | AVC to same AC and AVC | Exactly matching |  |  |  |  | CHX | aerialRefuelReceiveChan | The Tactical Air Navigation System (TACAN) channel assigned to the aircraft receiving fuel during air refuelling operations. | 222 | chan081X | The Tactical Air Navigation System (TACAN) channel of '81X' is assigned to the aircraft that is receiving fuel during air Refuel operations. | See ICAO Annex 10, Chapter 3, Table A.
CHX | aerialRefuelReceiveChan | Aerial Refuelling Receiver Channel | The Tactical Air Navigation System (TACAN) channel assigned to the aircraft receiving fuel during air refuelling operations. | 223 | chan081Y | Channel 81Y | The Tactical Air Navigation System (TACAN) channel of '81Y' is assigned to the aircraft that is receiving fuel during air Refuel operations. | See ICAO Annex 10, Chapter 3, Table A. | AVC to same AC and AVC | Exactly matching |  |  |  |  | CHX | aerialRefuelReceiveChan | The Tactical Air Navigation System (TACAN) channel assigned to the aircraft receiving fuel during air refuelling operations. | 223 | chan081Y | The Tactical Air Navigation System (TACAN) channel of '81Y' is assigned to the aircraft that is receiving fuel during air Refuel operations. | See ICAO Annex 10, Chapter 3, Table A.
CHX | aerialRefuelReceiveChan | Aerial Refuelling Receiver Channel | The Tactical Air Navigation System (TACAN) channel assigned to the aircraft receiving fuel during air refuelling operations. | 224 | chan081Z | Channel 81Z | The Tactical Air Navigation System (TACAN) channel of '81Z' is assigned to the aircraft that is receiving fuel during air Refuel operations. | See ICAO Annex 10, Chapter 3, Table A. | AVC to same AC and AVC | Exactly matching |  |  |  |  | CHX | aerialRefuelReceiveChan | The Tactical Air Navigation System (TACAN) channel assigned to the aircraft receiving fuel during air refuelling operations. | 224 | chan081Z | The Tactical Air Navigation System (TACAN) channel of '81Z' is assigned to the aircraft that is receiving fuel during air Refuel operations. | See ICAO Annex 10, Chapter 3, Table A.
CHX | aerialRefuelReceiveChan | Aerial Refuelling Receiver Channel | The Tactical Air Navigation System (TACAN) channel assigned to the aircraft receiving fuel during air refuelling operations. | 225 | chan082X | Channel 82X | The Tactical Air Navigation System (TACAN) channel of '82X' is assigned to the aircraft that is receiving fuel during air Refuel operations. | See ICAO Annex 10, Chapter 3, Table A. | AVC to same AC and AVC | Exactly matching |  |  |  |  | CHX | aerialRefuelReceiveChan | The Tactical Air Navigation System (TACAN) channel assigned to the aircraft receiving fuel during air refuelling operations. | 225 | chan082X | The Tactical Air Navigation System (TACAN) channel of '82X' is assigned to the aircraft that is receiving fuel during air Refuel operations. | See ICAO Annex 10, Chapter 3, Table A.
CHX | aerialRefuelReceiveChan | Aerial Refuelling Receiver Channel | The Tactical Air Navigation System (TACAN) channel assigned to the aircraft receiving fuel during air refuelling operations. | 226 | chan082Y | Channel 82Y | The Tactical Air Navigation System (TACAN) channel of '82Y' is assigned to the aircraft that is receiving fuel during air Refuel operations. | See ICAO Annex 10, Chapter 3, Table A. | AVC to same AC and AVC | Exactly matching |  |  |  |  | CHX | aerialRefuelReceiveChan | The Tactical Air Navigation System (TACAN) channel assigned to the aircraft receiving fuel during air refuelling operations. | 226 | chan082Y | The Tactical Air Navigation System (TACAN) channel of '82Y' is assigned to the aircraft that is receiving fuel during air Refuel operations. | See ICAO Annex 10, Chapter 3, Table A.
CHX | aerialRefuelReceiveChan | Aerial Refuelling Receiver Channel | The Tactical Air Navigation System (TACAN) channel assigned to the aircraft receiving fuel during air refuelling operations. | 227 | chan082Z | Channel 82Z | The Tactical Air Navigation System (TACAN) channel of '82Z' is assigned to the aircraft that is receiving fuel during air Refuel operations. | See ICAO Annex 10, Chapter 3, Table A. | AVC to same AC and AVC | Exactly matching |  |  |  |  | CHX | aerialRefuelReceiveChan | The Tactical Air Navigation System (TACAN) channel assigned to the aircraft receiving fuel during air refuelling operations. | 227 | chan082Z | The Tactical Air Navigation System (TACAN) channel of '82Z' is assigned to the aircraft that is receiving fuel during air Refuel operations. | See ICAO Annex 10, Chapter 3, Table A.
CHX | aerialRefuelReceiveChan | Aerial Refuelling Receiver Channel | The Tactical Air Navigation System (TACAN) channel assigned to the aircraft receiving fuel during air refuelling operations. | 228 | chan083X | Channel 83X | The Tactical Air Navigation System (TACAN) channel of '83X' is assigned to the aircraft that is receiving fuel during air Refuel operations. | See ICAO Annex 10, Chapter 3, Table A. | AVC to same AC and AVC | Exactly matching |  |  |  |  | CHX | aerialRefuelReceiveChan | The Tactical Air Navigation System (TACAN) channel assigned to the aircraft receiving fuel during air refuelling operations. | 228 | chan083X | The Tactical Air Navigation System (TACAN) channel of '83X' is assigned to the aircraft that is receiving fuel during air Refuel operations. | See ICAO Annex 10, Chapter 3, Table A.
CHX | aerialRefuelReceiveChan | Aerial Refuelling Receiver Channel | The Tactical Air Navigation System (TACAN) channel assigned to the aircraft receiving fuel during air refuelling operations. | 229 | chan083Y | Channel 83Y | The Tactical Air Navigation System (TACAN) channel of '83Y' is assigned to the aircraft that is receiving fuel during air Refuel operations. | See ICAO Annex 10, Chapter 3, Table A. | AVC to same AC and AVC | Exactly matching |  |  |  |  | CHX | aerialRefuelReceiveChan | The Tactical Air Navigation System (TACAN) channel assigned to the aircraft receiving fuel during air refuelling operations. | 229 | chan083Y | The Tactical Air Navigation System (TACAN) channel of '83Y' is assigned to the aircraft that is receiving fuel during air Refuel operations. | See ICAO Annex 10, Chapter 3, Table A.
CHX | aerialRefuelReceiveChan | Aerial Refuelling Receiver Channel | The Tactical Air Navigation System (TACAN) channel assigned to the aircraft receiving fuel during air refuelling operations. | 23 | chan012X | Channel 12X | The Tactical Air Navigation System (TACAN) channel of '12X' is assigned to the aircraft that is receiving fuel during air Refuel operations. | See ICAO Annex 10, Chapter 3, Table A. | AVC to same AC and AVC | Exactly matching |  |  |  |  | CHX | aerialRefuelReceiveChan | The Tactical Air Navigation System (TACAN) channel assigned to the aircraft receiving fuel during air refuelling operations. | 23 | chan012X | The Tactical Air Navigation System (TACAN) channel of '12X' is assigned to the aircraft that is receiving fuel during air Refuel operations. | See ICAO Annex 10, Chapter 3, Table A.
CHX | aerialRefuelReceiveChan | Aerial Refuelling Receiver Channel | The Tactical Air Navigation System (TACAN) channel assigned to the aircraft receiving fuel during air refuelling operations. | 230 | chan083Z | Channel 83Z | The Tactical Air Navigation System (TACAN) channel of '83Z' is assigned to the aircraft that is receiving fuel during air Refuel operations. | See ICAO Annex 10, Chapter 3, Table A. | AVC to same AC and AVC | Exactly matching |  |  |  |  | CHX | aerialRefuelReceiveChan | The Tactical Air Navigation System (TACAN) channel assigned to the aircraft receiving fuel during air refuelling operations. | 230 | chan083Z | The Tactical Air Navigation System (TACAN) channel of '83Z' is assigned to the aircraft that is receiving fuel during air Refuel operations. | See ICAO Annex 10, Chapter 3, Table A.
CHX | aerialRefuelReceiveChan | Aerial Refuelling Receiver Channel | The Tactical Air Navigation System (TACAN) channel assigned to the aircraft receiving fuel during air refuelling operations. | 231 | chan084X | Channel 84X | The Tactical Air Navigation System (TACAN) channel of '84X' is assigned to the aircraft that is receiving fuel during air Refuel operations. | See ICAO Annex 10, Chapter 3, Table A. | AVC to same AC and AVC | Exactly matching |  |  |  |  | CHX | aerialRefuelReceiveChan | The Tactical Air Navigation System (TACAN) channel assigned to the aircraft receiving fuel during air refuelling operations. | 231 | chan084X | The Tactical Air Navigation System (TACAN) channel of '84X' is assigned to the aircraft that is receiving fuel during air Refuel operations. | See ICAO Annex 10, Chapter 3, Table A.
CHX | aerialRefuelReceiveChan | Aerial Refuelling Receiver Channel | The Tactical Air Navigation System (TACAN) channel assigned to the aircraft receiving fuel during air refuelling operations. | 232 | chan084Y | Channel 84Y | The Tactical Air Navigation System (TACAN) channel of '84Y' is assigned to the aircraft that is receiving fuel during air Refuel operations. | See ICAO Annex 10, Chapter 3, Table A. | AVC to same AC and AVC | Exactly matching |  |  |  |  | CHX | aerialRefuelReceiveChan | The Tactical Air Navigation System (TACAN) channel assigned to the aircraft receiving fuel during air refuelling operations. | 232 | chan084Y | The Tactical Air Navigation System (TACAN) channel of '84Y' is assigned to the aircraft that is receiving fuel during air Refuel operations. | See ICAO Annex 10, Chapter 3, Table A.
CHX | aerialRefuelReceiveChan | Aerial Refuelling Receiver Channel | The Tactical Air Navigation System (TACAN) channel assigned to the aircraft receiving fuel during air refuelling operations. | 233 | chan084Z | Channel 84Z | The Tactical Air Navigation System (TACAN) channel of '84Z' is assigned to the aircraft that is receiving fuel during air Refuel operations. | See ICAO Annex 10, Chapter 3, Table A. | AVC to same AC and AVC | Exactly matching |  |  |  |  | CHX | aerialRefuelReceiveChan | The Tactical Air Navigation System (TACAN) channel assigned to the aircraft receiving fuel during air refuelling operations. | 233 | chan084Z | The Tactical Air Navigation System (TACAN) channel of '84Z' is assigned to the aircraft that is receiving fuel during air Refuel operations. | See ICAO Annex 10, Chapter 3, Table A.
CHX | aerialRefuelReceiveChan | Aerial Refuelling Receiver Channel | The Tactical Air Navigation System (TACAN) channel assigned to the aircraft receiving fuel during air refuelling operations. | 234 | chan085X | Channel 85X | The Tactical Air Navigation System (TACAN) channel of '85X' is assigned to the aircraft that is receiving fuel during air Refuel operations. | See ICAO Annex 10, Chapter 3, Table A. | AVC to same AC and AVC | Exactly matching |  |  |  |  | CHX | aerialRefuelReceiveChan | The Tactical Air Navigation System (TACAN) channel assigned to the aircraft receiving fuel during air refuelling operations. | 234 | chan085X | The Tactical Air Navigation System (TACAN) channel of '85X' is assigned to the aircraft that is receiving fuel during air Refuel operations. | See ICAO Annex 10, Chapter 3, Table A.
CHX | aerialRefuelReceiveChan | Aerial Refuelling Receiver Channel | The Tactical Air Navigation System (TACAN) channel assigned to the aircraft receiving fuel during air refuelling operations. | 235 | chan085Y | Channel 85Y | The Tactical Air Navigation System (TACAN) channel of '85Y' is assigned to the aircraft that is receiving fuel during air Refuel operations. | See ICAO Annex 10, Chapter 3, Table A. | AVC to same AC and AVC | Exactly matching |  |  |  |  | CHX | aerialRefuelReceiveChan | The Tactical Air Navigation System (TACAN) channel assigned to the aircraft receiving fuel during air refuelling operations. | 235 | chan085Y | The Tactical Air Navigation System (TACAN) channel of '85Y' is assigned to the aircraft that is receiving fuel during air Refuel operations. | See ICAO Annex 10, Chapter 3, Table A.
CHX | aerialRefuelReceiveChan | Aerial Refuelling Receiver Channel | The Tactical Air Navigation System (TACAN) channel assigned to the aircraft receiving fuel during air refuelling operations. | 236 | chan085Z | Channel 85Z | The Tactical Air Navigation System (TACAN) channel of '85Z' is assigned to the aircraft that is receiving fuel during air Refuel operations. | See ICAO Annex 10, Chapter 3, Table A. | AVC to same AC and AVC | Exactly matching |  |  |  |  | CHX | aerialRefuelReceiveChan | The Tactical Air Navigation System (TACAN) channel assigned to the aircraft receiving fuel during air refuelling operations. | 236 | chan085Z | The Tactical Air Navigation System (TACAN) channel of '85Z' is assigned to the aircraft that is receiving fuel during air Refuel operations. | See ICAO Annex 10, Chapter 3, Table A.
CHX | aerialRefuelReceiveChan | Aerial Refuelling Receiver Channel | The Tactical Air Navigation System (TACAN) channel assigned to the aircraft receiving fuel during air refuelling operations. | 237 | chan086X | Channel 86X | The Tactical Air Navigation System (TACAN) channel of '86X' is assigned to the aircraft that is receiving fuel during air Refuel operations. | See ICAO Annex 10, Chapter 3, Table A. | AVC to same AC and AVC | Exactly matching |  |  |  |  | CHX | aerialRefuelReceiveChan | The Tactical Air Navigation System (TACAN) channel assigned to the aircraft receiving fuel during air refuelling operations. | 237 | chan086X | The Tactical Air Navigation System (TACAN) channel of '86X' is assigned to the aircraft that is receiving fuel during air Refuel operations. | See ICAO Annex 10, Chapter 3, Table A.
CHX | aerialRefuelReceiveChan | Aerial Refuelling Receiver Channel | The Tactical Air Navigation System (TACAN) channel assigned to the aircraft receiving fuel during air refuelling operations. | 238 | chan086Y | Channel 86Y | The Tactical Air Navigation System (TACAN) channel of '86Y' is assigned to the aircraft that is receiving fuel during air Refuel operations. | See ICAO Annex 10, Chapter 3, Table A. | AVC to same AC and AVC | Exactly matching |  |  |  |  | CHX | aerialRefuelReceiveChan | The Tactical Air Navigation System (TACAN) channel assigned to the aircraft receiving fuel during air refuelling operations. | 238 | chan086Y | The Tactical Air Navigation System (TACAN) channel of '86Y' is assigned to the aircraft that is receiving fuel during air Refuel operations. | See ICAO Annex 10, Chapter 3, Table A.
CHX | aerialRefuelReceiveChan | Aerial Refuelling Receiver Channel | The Tactical Air Navigation System (TACAN) channel assigned to the aircraft receiving fuel during air refuelling operations. | 239 | chan086Z | Channel 86Z | The Tactical Air Navigation System (TACAN) channel of '86Z' is assigned to the aircraft that is receiving fuel during air Refuel operations. | See ICAO Annex 10, Chapter 3, Table A. | AVC to same AC and AVC | Exactly matching |  |  |  |  | CHX | aerialRefuelReceiveChan | The Tactical Air Navigation System (TACAN) channel assigned to the aircraft receiving fuel during air refuelling operations. | 239 | chan086Z | The Tactical Air Navigation System (TACAN) channel of '86Z' is assigned to the aircraft that is receiving fuel during air Refuel operations. | See ICAO Annex 10, Chapter 3, Table A.
CHX | aerialRefuelReceiveChan | Aerial Refuelling Receiver Channel | The Tactical Air Navigation System (TACAN) channel assigned to the aircraft receiving fuel during air refuelling operations. | 24 | chan012Y | Channel 12Y | The Tactical Air Navigation System (TACAN) channel of '12Y' is assigned to the aircraft that is receiving fuel during air Refuel operations. | See ICAO Annex 10, Chapter 3, Table A. | AVC to same AC and AVC | Exactly matching |  |  |  |  | CHX | aerialRefuelReceiveChan | The Tactical Air Navigation System (TACAN) channel assigned to the aircraft receiving fuel during air refuelling operations. | 24 | chan012Y | The Tactical Air Navigation System (TACAN) channel of '12Y' is assigned to the aircraft that is receiving fuel during air Refuel operations. | See ICAO Annex 10, Chapter 3, Table A.
CHX | aerialRefuelReceiveChan | Aerial Refuelling Receiver Channel | The Tactical Air Navigation System (TACAN) channel assigned to the aircraft receiving fuel during air refuelling operations. | 240 | chan087X | Channel 87X | The Tactical Air Navigation System (TACAN) channel of '87X' is assigned to the aircraft that is receiving fuel during air Refuel operations. | See ICAO Annex 10, Chapter 3, Table A. | AVC to same AC and AVC | Exactly matching |  |  |  |  | CHX | aerialRefuelReceiveChan | The Tactical Air Navigation System (TACAN) channel assigned to the aircraft receiving fuel during air refuelling operations. | 240 | chan087X | The Tactical Air Navigation System (TACAN) channel of '87X' is assigned to the aircraft that is receiving fuel during air Refuel operations. | See ICAO Annex 10, Chapter 3, Table A.
CHX | aerialRefuelReceiveChan | Aerial Refuelling Receiver Channel | The Tactical Air Navigation System (TACAN) channel assigned to the aircraft receiving fuel during air refuelling operations. | 241 | chan087Y | Channel 87Y | The Tactical Air Navigation System (TACAN) channel of '87Y' is assigned to the aircraft that is receiving fuel during air Refuel operations. | See ICAO Annex 10, Chapter 3, Table A. | AVC to same AC and AVC | Exactly matching |  |  |  |  | CHX | aerialRefuelReceiveChan | The Tactical Air Navigation System (TACAN) channel assigned to the aircraft receiving fuel during air refuelling operations. | 241 | chan087Y | The Tactical Air Navigation System (TACAN) channel of '87Y' is assigned to the aircraft that is receiving fuel during air Refuel operations. | See ICAO Annex 10, Chapter 3, Table A.
CHX | aerialRefuelReceiveChan | Aerial Refuelling Receiver Channel | The Tactical Air Navigation System (TACAN) channel assigned to the aircraft receiving fuel during air refuelling operations. | 242 | chan087Z | Channel 87Z | The Tactical Air Navigation System (TACAN) channel of '87Z' is assigned to the aircraft that is receiving fuel during air Refuel operations. | See ICAO Annex 10, Chapter 3, Table A. | AVC to same AC and AVC | Exactly matching |  |  |  |  | CHX | aerialRefuelReceiveChan | The Tactical Air Navigation System (TACAN) channel assigned to the aircraft receiving fuel during air refuelling operations. | 242 | chan087Z | The Tactical Air Navigation System (TACAN) channel of '87Z' is assigned to the aircraft that is receiving fuel during air Refuel operations. | See ICAO Annex 10, Chapter 3, Table A.
CHX | aerialRefuelReceiveChan | Aerial Refuelling Receiver Channel | The Tactical Air Navigation System (TACAN) channel assigned to the aircraft receiving fuel during air refuelling operations. | 243 | chan088X | Channel 88X | The Tactical Air Navigation System (TACAN) channel of '88X' is assigned to the aircraft that is receiving fuel during air Refuel operations. | See ICAO Annex 10, Chapter 3, Table A. | AVC to same AC and AVC | Exactly matching |  |  |  |  | CHX | aerialRefuelReceiveChan | The Tactical Air Navigation System (TACAN) channel assigned to the aircraft receiving fuel during air refuelling operations. | 243 | chan088X | The Tactical Air Navigation System (TACAN) channel of '88X' is assigned to the aircraft that is receiving fuel during air Refuel operations. | See ICAO Annex 10, Chapter 3, Table A.
CHX | aerialRefuelReceiveChan | Aerial Refuelling Receiver Channel | The Tactical Air Navigation System (TACAN) channel assigned to the aircraft receiving fuel during air refuelling operations. | 244 | chan088Y | Channel 88Y | The Tactical Air Navigation System (TACAN) channel of '88Y' is assigned to the aircraft that is receiving fuel during air Refuel operations. | See ICAO Annex 10, Chapter 3, Table A. | AVC to same AC and AVC | Exactly matching |  |  |  |  | CHX | aerialRefuelReceiveChan | The Tactical Air Navigation System (TACAN) channel assigned to the aircraft receiving fuel during air refuelling operations. | 244 | chan088Y | The Tactical Air Navigation System (TACAN) channel of '88Y' is assigned to the aircraft that is receiving fuel during air Refuel operations. | See ICAO Annex 10, Chapter 3, Table A.
CHX | aerialRefuelReceiveChan | Aerial Refuelling Receiver Channel | The Tactical Air Navigation System (TACAN) channel assigned to the aircraft receiving fuel during air refuelling operations. | 245 | chan088Z | Channel 88Z | The Tactical Air Navigation System (TACAN) channel of '88Z' is assigned to the aircraft that is receiving fuel during air Refuel operations. | See ICAO Annex 10, Chapter 3, Table A. | AVC to same AC and AVC | Exactly matching |  |  |  |  | CHX | aerialRefuelReceiveChan | The Tactical Air Navigation System (TACAN) channel assigned to the aircraft receiving fuel during air refuelling operations. | 245 | chan088Z | The Tactical Air Navigation System (TACAN) channel of '88Z' is assigned to the aircraft that is receiving fuel during air Refuel operations. | See ICAO Annex 10, Chapter 3, Table A.
CHX | aerialRefuelReceiveChan | Aerial Refuelling Receiver Channel | The Tactical Air Navigation System (TACAN) channel assigned to the aircraft receiving fuel during air refuelling operations. | 246 | chan089X | Channel 89X | The Tactical Air Navigation System (TACAN) channel of '89X' is assigned to the aircraft that is receiving fuel during air Refuel operations. | See ICAO Annex 10, Chapter 3, Table A. | AVC to same AC and AVC | Exactly matching |  |  |  |  | CHX | aerialRefuelReceiveChan | The Tactical Air Navigation System (TACAN) channel assigned to the aircraft receiving fuel during air refuelling operations. | 246 | chan089X | The Tactical Air Navigation System (TACAN) channel of '89X' is assigned to the aircraft that is receiving fuel during air Refuel operations. | See ICAO Annex 10, Chapter 3, Table A.
CHX | aerialRefuelReceiveChan | Aerial Refuelling Receiver Channel | The Tactical Air Navigation System (TACAN) channel assigned to the aircraft receiving fuel during air refuelling operations. | 247 | chan089Y | Channel 89Y | The Tactical Air Navigation System (TACAN) channel of '89Y' is assigned to the aircraft that is receiving fuel during air Refuel operations. | See ICAO Annex 10, Chapter 3, Table A. | AVC to same AC and AVC | Exactly matching |  |  |  |  | CHX | aerialRefuelReceiveChan | The Tactical Air Navigation System (TACAN) channel assigned to the aircraft receiving fuel during air refuelling operations. | 247 | chan089Y | The Tactical Air Navigation System (TACAN) channel of '89Y' is assigned to the aircraft that is receiving fuel during air Refuel operations. | See ICAO Annex 10, Chapter 3, Table A.
CHX | aerialRefuelReceiveChan | Aerial Refuelling Receiver Channel | The Tactical Air Navigation System (TACAN) channel assigned to the aircraft receiving fuel during air refuelling operations. | 248 | chan089Z | Channel 89Z | The Tactical Air Navigation System (TACAN) channel of '89Z' is assigned to the aircraft that is receiving fuel during air Refuel operations. | See ICAO Annex 10, Chapter 3, Table A. | AVC to same AC and AVC | Exactly matching |  |  |  |  | CHX | aerialRefuelReceiveChan | The Tactical Air Navigation System (TACAN) channel assigned to the aircraft receiving fuel during air refuelling operations. | 248 | chan089Z | The Tactical Air Navigation System (TACAN) channel of '89Z' is assigned to the aircraft that is receiving fuel during air Refuel operations. | See ICAO Annex 10, Chapter 3, Table A.
CHX | aerialRefuelReceiveChan | Aerial Refuelling Receiver Channel | The Tactical Air Navigation System (TACAN) channel assigned to the aircraft receiving fuel during air refuelling operations. | 249 | chan090X | Channel 90X | The Tactical Air Navigation System (TACAN) channel of '90X' is assigned to the aircraft that is receiving fuel during air Refuel operations. | See ICAO Annex 10, Chapter 3, Table A. | AVC to same AC and AVC | Exactly matching |  |  |  |  | CHX | aerialRefuelReceiveChan | The Tactical Air Navigation System (TACAN) channel assigned to the aircraft receiving fuel during air refuelling operations. | 249 | chan090X | The Tactical Air Navigation System (TACAN) channel of '90X' is assigned to the aircraft that is receiving fuel during air Refuel operations. | See ICAO Annex 10, Chapter 3, Table A.
CHX | aerialRefuelReceiveChan | Aerial Refuelling Receiver Channel | The Tactical Air Navigation System (TACAN) channel assigned to the aircraft receiving fuel during air refuelling operations. | 25 | chan013X | Channel 13X | The Tactical Air Navigation System (TACAN) channel of '13X' is assigned to the aircraft that is receiving fuel during air Refuel operations. | See ICAO Annex 10, Chapter 3, Table A. | AVC to same AC and AVC | Exactly matching |  |  |  |  | CHX | aerialRefuelReceiveChan | The Tactical Air Navigation System (TACAN) channel assigned to the aircraft receiving fuel during air refuelling operations. | 25 | chan013X | The Tactical Air Navigation System (TACAN) channel of '13X' is assigned to the aircraft that is receiving fuel during air Refuel operations. | See ICAO Annex 10, Chapter 3, Table A.
CHX | aerialRefuelReceiveChan | Aerial Refuelling Receiver Channel | The Tactical Air Navigation System (TACAN) channel assigned to the aircraft receiving fuel during air refuelling operations. | 250 | chan090Y | Channel 90Y | The Tactical Air Navigation System (TACAN) channel of '90Y' is assigned to the aircraft that is receiving fuel during air Refuel operations. | See ICAO Annex 10, Chapter 3, Table A. | AVC to same AC and AVC | Exactly matching |  |  |  |  | CHX | aerialRefuelReceiveChan | The Tactical Air Navigation System (TACAN) channel assigned to the aircraft receiving fuel during air refuelling operations. | 250 | chan090Y | The Tactical Air Navigation System (TACAN) channel of '90Y' is assigned to the aircraft that is receiving fuel during air Refuel operations. | See ICAO Annex 10, Chapter 3, Table A.
CHX | aerialRefuelReceiveChan | Aerial Refuelling Receiver Channel | The Tactical Air Navigation System (TACAN) channel assigned to the aircraft receiving fuel during air refuelling operations. | 251 | chan090Z | Channel 90Z | The Tactical Air Navigation System (TACAN) channel of '90Z' is assigned to the aircraft that is receiving fuel during air Refuel operations. | See ICAO Annex 10, Chapter 3, Table A. | AVC to same AC and AVC | Exactly matching |  |  |  |  | CHX | aerialRefuelReceiveChan | The Tactical Air Navigation System (TACAN) channel assigned to the aircraft receiving fuel during air refuelling operations. | 251 | chan090Z | The Tactical Air Navigation System (TACAN) channel of '90Z' is assigned to the aircraft that is receiving fuel during air Refuel operations. | See ICAO Annex 10, Chapter 3, Table A.
CHX | aerialRefuelReceiveChan | Aerial Refuelling Receiver Channel | The Tactical Air Navigation System (TACAN) channel assigned to the aircraft receiving fuel during air refuelling operations. | 252 | chan091X | Channel 91X | The Tactical Air Navigation System (TACAN) channel of '91X' is assigned to the aircraft that is receiving fuel during air Refuel operations. | See ICAO Annex 10, Chapter 3, Table A. | AVC to same AC and AVC | Exactly matching |  |  |  |  | CHX | aerialRefuelReceiveChan | The Tactical Air Navigation System (TACAN) channel assigned to the aircraft receiving fuel during air refuelling operations. | 252 | chan091X | The Tactical Air Navigation System (TACAN) channel of '91X' is assigned to the aircraft that is receiving fuel during air Refuel operations. | See ICAO Annex 10, Chapter 3, Table A.
CHX | aerialRefuelReceiveChan | Aerial Refuelling Receiver Channel | The Tactical Air Navigation System (TACAN) channel assigned to the aircraft receiving fuel during air refuelling operations. | 253 | chan091Y | Channel 91Y | The Tactical Air Navigation System (TACAN) channel of '91Y' is assigned to the aircraft that is receiving fuel during air Refuel operations. | See ICAO Annex 10, Chapter 3, Table A. | AVC to same AC and AVC | Exactly matching |  |  |  |  | CHX | aerialRefuelReceiveChan | The Tactical Air Navigation System (TACAN) channel assigned to the aircraft receiving fuel during air refuelling operations. | 253 | chan091Y | The Tactical Air Navigation System (TACAN) channel of '91Y' is assigned to the aircraft that is receiving fuel during air Refuel operations. | See ICAO Annex 10, Chapter 3, Table A.
CHX | aerialRefuelReceiveChan | Aerial Refuelling Receiver Channel | The Tactical Air Navigation System (TACAN) channel assigned to the aircraft receiving fuel during air refuelling operations. | 254 | chan091Z | Channel 91Z | The Tactical Air Navigation System (TACAN) channel of '91Z' is assigned to the aircraft that is receiving fuel during air Refuel operations. | See ICAO Annex 10, Chapter 3, Table A. | AVC to same AC and AVC | Exactly matching |  |  |  |  | CHX | aerialRefuelReceiveChan | The Tactical Air Navigation System (TACAN) channel assigned to the aircraft receiving fuel during air refuelling operations. | 254 | chan091Z | The Tactical Air Navigation System (TACAN) channel of '91Z' is assigned to the aircraft that is receiving fuel during air Refuel operations. | See ICAO Annex 10, Chapter 3, Table A.
CHX | aerialRefuelReceiveChan | Aerial Refuelling Receiver Channel | The Tactical Air Navigation System (TACAN) channel assigned to the aircraft receiving fuel during air refuelling operations. | 255 | chan092X | Channel 92X | The Tactical Air Navigation System (TACAN) channel of '92X' is assigned to the aircraft that is receiving fuel during air Refuel operations. | See ICAO Annex 10, Chapter 3, Table A. | AVC to same AC and AVC | Exactly matching |  |  |  |  | CHX | aerialRefuelReceiveChan | The Tactical Air Navigation System (TACAN) channel assigned to the aircraft receiving fuel during air refuelling operations. | 255 | chan092X | The Tactical Air Navigation System (TACAN) channel of '92X' is assigned to the aircraft that is receiving fuel during air Refuel operations. | See ICAO Annex 10, Chapter 3, Table A.
CHX | aerialRefuelReceiveChan | Aerial Refuelling Receiver Channel | The Tactical Air Navigation System (TACAN) channel assigned to the aircraft receiving fuel during air refuelling operations. | 256 | chan092Y | Channel 92Y | The Tactical Air Navigation System (TACAN) channel of '92Y' is assigned to the aircraft that is receiving fuel during air Refuel operations. | See ICAO Annex 10, Chapter 3, Table A. | AVC to same AC and AVC | Exactly matching |  |  |  |  | CHX | aerialRefuelReceiveChan | The Tactical Air Navigation System (TACAN) channel assigned to the aircraft receiving fuel during air refuelling operations. | 256 | chan092Y | The Tactical Air Navigation System (TACAN) channel of '92Y' is assigned to the aircraft that is receiving fuel during air Refuel operations. | See ICAO Annex 10, Chapter 3, Table A.
CHX | aerialRefuelReceiveChan | Aerial Refuelling Receiver Channel | The Tactical Air Navigation System (TACAN) channel assigned to the aircraft receiving fuel during air refuelling operations. | 257 | chan092Z | Channel 92Z | The Tactical Air Navigation System (TACAN) channel of '92Z' is assigned to the aircraft that is receiving fuel during air Refuel operations. | See ICAO Annex 10, Chapter 3, Table A. | AVC to same AC and AVC | Exactly matching |  |  |  |  | CHX | aerialRefuelReceiveChan | The Tactical Air Navigation System (TACAN) channel assigned to the aircraft receiving fuel during air refuelling operations. | 257 | chan092Z | The Tactical Air Navigation System (TACAN) channel of '92Z' is assigned to the aircraft that is receiving fuel during air Refuel operations. | See ICAO Annex 10, Chapter 3, Table A.
CHX | aerialRefuelReceiveChan | Aerial Refuelling Receiver Channel | The Tactical Air Navigation System (TACAN) channel assigned to the aircraft receiving fuel during air refuelling operations. | 258 | chan093X | Channel 93X | The Tactical Air Navigation System (TACAN) channel of '93X' is assigned to the aircraft that is receiving fuel during air Refuel operations. | See ICAO Annex 10, Chapter 3, Table A. | AVC to same AC and AVC | Exactly matching |  |  |  |  | CHX | aerialRefuelReceiveChan | The Tactical Air Navigation System (TACAN) channel assigned to the aircraft receiving fuel during air refuelling operations. | 258 | chan093X | The Tactical Air Navigation System (TACAN) channel of '93X' is assigned to the aircraft that is receiving fuel during air Refuel operations. | See ICAO Annex 10, Chapter 3, Table A.
CHX | aerialRefuelReceiveChan | Aerial Refuelling Receiver Channel | The Tactical Air Navigation System (TACAN) channel assigned to the aircraft receiving fuel during air refuelling operations. | 259 | chan093Y | Channel 93Y | The Tactical Air Navigation System (TACAN) channel of '93Y' is assigned to the aircraft that is receiving fuel during air Refuel operations. | See ICAO Annex 10, Chapter 3, Table A. | AVC to same AC and AVC | Exactly matching |  |  |  |  | CHX | aerialRefuelReceiveChan | The Tactical Air Navigation System (TACAN) channel assigned to the aircraft receiving fuel during air refuelling operations. | 259 | chan093Y | The Tactical Air Navigation System (TACAN) channel of '93Y' is assigned to the aircraft that is receiving fuel during air Refuel operations. | See ICAO Annex 10, Chapter 3, Table A.
CHX | aerialRefuelReceiveChan | Aerial Refuelling Receiver Channel | The Tactical Air Navigation System (TACAN) channel assigned to the aircraft receiving fuel during air refuelling operations. | 26 | chan013Y | Channel 13Y | The Tactical Air Navigation System (TACAN) channel of '13Y' is assigned to the aircraft that is receiving fuel during air Refuel operations. | See ICAO Annex 10, Chapter 3, Table A. | AVC to same AC and AVC | Exactly matching |  |  |  |  | CHX | aerialRefuelReceiveChan | The Tactical Air Navigation System (TACAN) channel assigned to the aircraft receiving fuel during air refuelling operations. | 26 | chan013Y | The Tactical Air Navigation System (TACAN) channel of '13Y' is assigned to the aircraft that is receiving fuel during air Refuel operations. | See ICAO Annex 10, Chapter 3, Table A.
CHX | aerialRefuelReceiveChan | Aerial Refuelling Receiver Channel | The Tactical Air Navigation System (TACAN) channel assigned to the aircraft receiving fuel during air refuelling operations. | 260 | chan093Z | Channel 93Z | The Tactical Air Navigation System (TACAN) channel of '93Z' is assigned to the aircraft that is receiving fuel during air Refuel operations. | See ICAO Annex 10, Chapter 3, Table A. | AVC to same AC and AVC | Exactly matching |  |  |  |  | CHX | aerialRefuelReceiveChan | The Tactical Air Navigation System (TACAN) channel assigned to the aircraft receiving fuel during air refuelling operations. | 260 | chan093Z | The Tactical Air Navigation System (TACAN) channel of '93Z' is assigned to the aircraft that is receiving fuel during air Refuel operations. | See ICAO Annex 10, Chapter 3, Table A.
CHX | aerialRefuelReceiveChan | Aerial Refuelling Receiver Channel | The Tactical Air Navigation System (TACAN) channel assigned to the aircraft receiving fuel during air refuelling operations. | 261 | chan094X | Channel 94X | The Tactical Air Navigation System (TACAN) channel of '94X' is assigned to the aircraft that is receiving fuel during air Refuel operations. | See ICAO Annex 10, Chapter 3, Table A. | AVC to same AC and AVC | Exactly matching |  |  |  |  | CHX | aerialRefuelReceiveChan | The Tactical Air Navigation System (TACAN) channel assigned to the aircraft receiving fuel during air refuelling operations. | 261 | chan094X | The Tactical Air Navigation System (TACAN) channel of '94X' is assigned to the aircraft that is receiving fuel during air Refuel operations. | See ICAO Annex 10, Chapter 3, Table A.
CHX | aerialRefuelReceiveChan | Aerial Refuelling Receiver Channel | The Tactical Air Navigation System (TACAN) channel assigned to the aircraft receiving fuel during air refuelling operations. | 262 | chan094Y | Channel 94Y | The Tactical Air Navigation System (TACAN) channel of '94Y' is assigned to the aircraft that is receiving fuel during air Refuel operations. | See ICAO Annex 10, Chapter 3, Table A. | AVC to same AC and AVC | Exactly matching |  |  |  |  | CHX | aerialRefuelReceiveChan | The Tactical Air Navigation System (TACAN) channel assigned to the aircraft receiving fuel during air refuelling operations. | 262 | chan094Y | The Tactical Air Navigation System (TACAN) channel of '94Y' is assigned to the aircraft that is receiving fuel during air Refuel operations. | See ICAO Annex 10, Chapter 3, Table A.
CHX | aerialRefuelReceiveChan | Aerial Refuelling Receiver Channel | The Tactical Air Navigation System (TACAN) channel assigned to the aircraft receiving fuel during air refuelling operations. | 263 | chan094Z | Channel 94Z | The Tactical Air Navigation System (TACAN) channel of '94Z' is assigned to the aircraft that is receiving fuel during air Refuel operations. | See ICAO Annex 10, Chapter 3, Table A. | AVC to same AC and AVC | Exactly matching |  |  |  |  | CHX | aerialRefuelReceiveChan | The Tactical Air Navigation System (TACAN) channel assigned to the aircraft receiving fuel during air refuelling operations. | 263 | chan094Z | The Tactical Air Navigation System (TACAN) channel of '94Z' is assigned to the aircraft that is receiving fuel during air Refuel operations. | See ICAO Annex 10, Chapter 3, Table A.
CHX | aerialRefuelReceiveChan | Aerial Refuelling Receiver Channel | The Tactical Air Navigation System (TACAN) channel assigned to the aircraft receiving fuel during air refuelling operations. | 264 | chan095X | Channel 95X | The Tactical Air Navigation System (TACAN) channel of '95X' is assigned to the aircraft that is receiving fuel during air Refuel operations. | See ICAO Annex 10, Chapter 3, Table A. | AVC to same AC and AVC | Exactly matching |  |  |  |  | CHX | aerialRefuelReceiveChan | The Tactical Air Navigation System (TACAN) channel assigned to the aircraft receiving fuel during air refuelling operations. | 264 | chan095X | The Tactical Air Navigation System (TACAN) channel of '95X' is assigned to the aircraft that is receiving fuel during air Refuel operations. | See ICAO Annex 10, Chapter 3, Table A.
CHX | aerialRefuelReceiveChan | Aerial Refuelling Receiver Channel | The Tactical Air Navigation System (TACAN) channel assigned to the aircraft receiving fuel during air refuelling operations. | 265 | chan095Y | Channel 95Y | The Tactical Air Navigation System (TACAN) channel of '95Y' is assigned to the aircraft that is receiving fuel during air Refuel operations. | See ICAO Annex 10, Chapter 3, Table A. | AVC to same AC and AVC | Exactly matching |  |  |  |  | CHX | aerialRefuelReceiveChan | The Tactical Air Navigation System (TACAN) channel assigned to the aircraft receiving fuel during air refuelling operations. | 265 | chan095Y | The Tactical Air Navigation System (TACAN) channel of '95Y' is assigned to the aircraft that is receiving fuel during air Refuel operations. | See ICAO Annex 10, Chapter 3, Table A.
CHX | aerialRefuelReceiveChan | Aerial Refuelling Receiver Channel | The Tactical Air Navigation System (TACAN) channel assigned to the aircraft receiving fuel during air refuelling operations. | 266 | chan095Z | Channel 95Z | The Tactical Air Navigation System (TACAN) channel of '95Z' is assigned to the aircraft that is receiving fuel during air Refuel operations. | See ICAO Annex 10, Chapter 3, Table A. | AVC to same AC and AVC | Exactly matching |  |  |  |  | CHX | aerialRefuelReceiveChan | The Tactical Air Navigation System (TACAN) channel assigned to the aircraft receiving fuel during air refuelling operations. | 266 | chan095Z | The Tactical Air Navigation System (TACAN) channel of '95Z' is assigned to the aircraft that is receiving fuel during air Refuel operations. | See ICAO Annex 10, Chapter 3, Table A.
CHX | aerialRefuelReceiveChan | Aerial Refuelling Receiver Channel | The Tactical Air Navigation System (TACAN) channel assigned to the aircraft receiving fuel during air refuelling operations. | 267 | chan096X | Channel 96X | The Tactical Air Navigation System (TACAN) channel of '96X' is assigned to the aircraft that is receiving fuel during air Refuel operations. | See ICAO Annex 10, Chapter 3, Table A. | AVC to same AC and AVC | Exactly matching |  |  |  |  | CHX | aerialRefuelReceiveChan | The Tactical Air Navigation System (TACAN) channel assigned to the aircraft receiving fuel during air refuelling operations. | 267 | chan096X | The Tactical Air Navigation System (TACAN) channel of '96X' is assigned to the aircraft that is receiving fuel during air Refuel operations. | See ICAO Annex 10, Chapter 3, Table A.
CHX | aerialRefuelReceiveChan | Aerial Refuelling Receiver Channel | The Tactical Air Navigation System (TACAN) channel assigned to the aircraft receiving fuel during air refuelling operations. | 268 | chan096Y | Channel 96Y | The Tactical Air Navigation System (TACAN) channel of '96Y' is assigned to the aircraft that is receiving fuel during air Refuel operations. | See ICAO Annex 10, Chapter 3, Table A. | AVC to same AC and AVC | Exactly matching |  |  |  |  | CHX | aerialRefuelReceiveChan | The Tactical Air Navigation System (TACAN) channel assigned to the aircraft receiving fuel during air refuelling operations. | 268 | chan096Y | The Tactical Air Navigation System (TACAN) channel of '96Y' is assigned to the aircraft that is receiving fuel during air Refuel operations. | See ICAO Annex 10, Chapter 3, Table A.
CHX | aerialRefuelReceiveChan | Aerial Refuelling Receiver Channel | The Tactical Air Navigation System (TACAN) channel assigned to the aircraft receiving fuel during air refuelling operations. | 269 | chan096Z | Channel 96Z | The Tactical Air Navigation System (TACAN) channel of '96Z' is assigned to the aircraft that is receiving fuel during air Refuel operations. | See ICAO Annex 10, Chapter 3, Table A. | AVC to same AC and AVC | Exactly matching |  |  |  |  | CHX | aerialRefuelReceiveChan | The Tactical Air Navigation System (TACAN) channel assigned to the aircraft receiving fuel during air refuelling operations. | 269 | chan096Z | The Tactical Air Navigation System (TACAN) channel of '96Z' is assigned to the aircraft that is receiving fuel during air Refuel operations. | See ICAO Annex 10, Chapter 3, Table A.
CHX | aerialRefuelReceiveChan | Aerial Refuelling Receiver Channel | The Tactical Air Navigation System (TACAN) channel assigned to the aircraft receiving fuel during air refuelling operations. | 27 | chan014X | Channel 14X | The Tactical Air Navigation System (TACAN) channel of '14X' is assigned to the aircraft that is receiving fuel during air Refuel operations. | See ICAO Annex 10, Chapter 3, Table A. | AVC to same AC and AVC | Exactly matching |  |  |  |  | CHX | aerialRefuelReceiveChan | The Tactical Air Navigation System (TACAN) channel assigned to the aircraft receiving fuel during air refuelling operations. | 27 | chan014X | The Tactical Air Navigation System (TACAN) channel of '14X' is assigned to the aircraft that is receiving fuel during air Refuel operations. | See ICAO Annex 10, Chapter 3, Table A.
CHX | aerialRefuelReceiveChan | Aerial Refuelling Receiver Channel | The Tactical Air Navigation System (TACAN) channel assigned to the aircraft receiving fuel during air refuelling operations. | 270 | chan097X | Channel 97X | The Tactical Air Navigation System (TACAN) channel of '97X' is assigned to the aircraft that is receiving fuel during air Refuel operations. | See ICAO Annex 10, Chapter 3, Table A. | AVC to same AC and AVC | Exactly matching |  |  |  |  | CHX | aerialRefuelReceiveChan | The Tactical Air Navigation System (TACAN) channel assigned to the aircraft receiving fuel during air refuelling operations. | 270 | chan097X | The Tactical Air Navigation System (TACAN) channel of '97X' is assigned to the aircraft that is receiving fuel during air Refuel operations. | See ICAO Annex 10, Chapter 3, Table A.
CHX | aerialRefuelReceiveChan | Aerial Refuelling Receiver Channel | The Tactical Air Navigation System (TACAN) channel assigned to the aircraft receiving fuel during air refuelling operations. | 271 | chan097Y | Channel 97Y | The Tactical Air Navigation System (TACAN) channel of '97Y' is assigned to the aircraft that is receiving fuel during air Refuel operations. | See ICAO Annex 10, Chapter 3, Table A. | AVC to same AC and AVC | Exactly matching |  |  |  |  | CHX | aerialRefuelReceiveChan | The Tactical Air Navigation System (TACAN) channel assigned to the aircraft receiving fuel during air refuelling operations. | 271 | chan097Y | The Tactical Air Navigation System (TACAN) channel of '97Y' is assigned to the aircraft that is receiving fuel during air Refuel operations. | See ICAO Annex 10, Chapter 3, Table A.
CHX | aerialRefuelReceiveChan | Aerial Refuelling Receiver Channel | The Tactical Air Navigation System (TACAN) channel assigned to the aircraft receiving fuel during air refuelling operations. | 272 | chan097Z | Channel 97Z | The Tactical Air Navigation System (TACAN) channel of '97Z' is assigned to the aircraft that is receiving fuel during air Refuel operations. | See ICAO Annex 10, Chapter 3, Table A. | AVC to same AC and AVC | Exactly matching |  |  |  |  | CHX | aerialRefuelReceiveChan | The Tactical Air Navigation System (TACAN) channel assigned to the aircraft receiving fuel during air refuelling operations. | 272 | chan097Z | The Tactical Air Navigation System (TACAN) channel of '97Z' is assigned to the aircraft that is receiving fuel during air Refuel operations. | See ICAO Annex 10, Chapter 3, Table A.
CHX | aerialRefuelReceiveChan | Aerial Refuelling Receiver Channel | The Tactical Air Navigation System (TACAN) channel assigned to the aircraft receiving fuel during air refuelling operations. | 273 | chan098X | Channel 98X | The Tactical Air Navigation System (TACAN) channel of '98X' is assigned to the aircraft that is receiving fuel during air Refuel operations. | See ICAO Annex 10, Chapter 3, Table A. | AVC to same AC and AVC | Exactly matching |  |  |  |  | CHX | aerialRefuelReceiveChan | The Tactical Air Navigation System (TACAN) channel assigned to the aircraft receiving fuel during air refuelling operations. | 273 | chan098X | The Tactical Air Navigation System (TACAN) channel of '98X' is assigned to the aircraft that is receiving fuel during air Refuel operations. | See ICAO Annex 10, Chapter 3, Table A.
CHX | aerialRefuelReceiveChan | Aerial Refuelling Receiver Channel | The Tactical Air Navigation System (TACAN) channel assigned to the aircraft receiving fuel during air refuelling operations. | 274 | chan098Y | Channel 98Y | The Tactical Air Navigation System (TACAN) channel of '98Y' is assigned to the aircraft that is receiving fuel during air Refuel operations. | See ICAO Annex 10, Chapter 3, Table A. | AVC to same AC and AVC | Exactly matching |  |  |  |  | CHX | aerialRefuelReceiveChan | The Tactical Air Navigation System (TACAN) channel assigned to the aircraft receiving fuel during air refuelling operations. | 274 | chan098Y | The Tactical Air Navigation System (TACAN) channel of '98Y' is assigned to the aircraft that is receiving fuel during air Refuel operations. | See ICAO Annex 10, Chapter 3, Table A.
CHX | aerialRefuelReceiveChan | Aerial Refuelling Receiver Channel | The Tactical Air Navigation System (TACAN) channel assigned to the aircraft receiving fuel during air refuelling operations. | 275 | chan098Z | Channel 98Z | The Tactical Air Navigation System (TACAN) channel of '98Z' is assigned to the aircraft that is receiving fuel during air Refuel operations. | See ICAO Annex 10, Chapter 3, Table A. | AVC to same AC and AVC | Exactly matching |  |  |  |  | CHX | aerialRefuelReceiveChan | The Tactical Air Navigation System (TACAN) channel assigned to the aircraft receiving fuel during air refuelling operations. | 275 | chan098Z | The Tactical Air Navigation System (TACAN) channel of '98Z' is assigned to the aircraft that is receiving fuel during air Refuel operations. | See ICAO Annex 10, Chapter 3, Table A.
CHX | aerialRefuelReceiveChan | Aerial Refuelling Receiver Channel | The Tactical Air Navigation System (TACAN) channel assigned to the aircraft receiving fuel during air refuelling operations. | 276 | chan099X | Channel 99X | The Tactical Air Navigation System (TACAN) channel of '99X' is assigned to the aircraft that is receiving fuel during air Refuel operations. | See ICAO Annex 10, Chapter 3, Table A. | AVC to same AC and AVC | Exactly matching |  |  |  |  | CHX | aerialRefuelReceiveChan | The Tactical Air Navigation System (TACAN) channel assigned to the aircraft receiving fuel during air refuelling operations. | 276 | chan099X | The Tactical Air Navigation System (TACAN) channel of '99X' is assigned to the aircraft that is receiving fuel during air Refuel operations. | See ICAO Annex 10, Chapter 3, Table A.
CHX | aerialRefuelReceiveChan | Aerial Refuelling Receiver Channel | The Tactical Air Navigation System (TACAN) channel assigned to the aircraft receiving fuel during air refuelling operations. | 277 | chan099Y | Channel 99Y | The Tactical Air Navigation System (TACAN) channel of '99Y' is assigned to the aircraft that is receiving fuel during air Refuel operations. | See ICAO Annex 10, Chapter 3, Table A. | AVC to same AC and AVC | Exactly matching |  |  |  |  | CHX | aerialRefuelReceiveChan | The Tactical Air Navigation System (TACAN) channel assigned to the aircraft receiving fuel during air refuelling operations. | 277 | chan099Y | The Tactical Air Navigation System (TACAN) channel of '99Y' is assigned to the aircraft that is receiving fuel during air Refuel operations. | See ICAO Annex 10, Chapter 3, Table A.
CHX | aerialRefuelReceiveChan | Aerial Refuelling Receiver Channel | The Tactical Air Navigation System (TACAN) channel assigned to the aircraft receiving fuel during air refuelling operations. | 278 | chan099Z | Channel 99Z | The Tactical Air Navigation System (TACAN) channel of '99Z' is assigned to the aircraft that is receiving fuel during air Refuel operations. | See ICAO Annex 10, Chapter 3, Table A. | AVC to same AC and AVC | Exactly matching |  |  |  |  | CHX | aerialRefuelReceiveChan | The Tactical Air Navigation System (TACAN) channel assigned to the aircraft receiving fuel during air refuelling operations. | 278 | chan099Z | The Tactical Air Navigation System (TACAN) channel of '99Z' is assigned to the aircraft that is receiving fuel during air Refuel operations. | See ICAO Annex 10, Chapter 3, Table A.
CHX | aerialRefuelReceiveChan | Aerial Refuelling Receiver Channel | The Tactical Air Navigation System (TACAN) channel assigned to the aircraft receiving fuel during air refuelling operations. | 279 | chan100X | Channel 100X | The Tactical Air Navigation System (TACAN) channel of '100X' is assigned to the aircraft that is receiving fuel during air Refuel operations. | See ICAO Annex 10, Chapter 3, Table A. | AVC to same AC and AVC | Exactly matching |  |  |  |  | CHX | aerialRefuelReceiveChan | The Tactical Air Navigation System (TACAN) channel assigned to the aircraft receiving fuel during air refuelling operations. | 279 | chan100X | The Tactical Air Navigation System (TACAN) channel of '100X' is assigned to the aircraft that is receiving fuel during air Refuel operations. | See ICAO Annex 10, Chapter 3, Table A.
CHX | aerialRefuelReceiveChan | Aerial Refuelling Receiver Channel | The Tactical Air Navigation System (TACAN) channel assigned to the aircraft receiving fuel during air refuelling operations. | 28 | chan014Y | Channel 14Y | The Tactical Air Navigation System (TACAN) channel of '14Y' is assigned to the aircraft that is receiving fuel during air Refuel operations. | See ICAO Annex 10, Chapter 3, Table A. | AVC to same AC and AVC | Exactly matching |  |  |  |  | CHX | aerialRefuelReceiveChan | The Tactical Air Navigation System (TACAN) channel assigned to the aircraft receiving fuel during air refuelling operations. | 28 | chan014Y | The Tactical Air Navigation System (TACAN) channel of '14Y' is assigned to the aircraft that is receiving fuel during air Refuel operations. | See ICAO Annex 10, Chapter 3, Table A.
CHX | aerialRefuelReceiveChan | Aerial Refuelling Receiver Channel | The Tactical Air Navigation System (TACAN) channel assigned to the aircraft receiving fuel during air refuelling operations. | 280 | chan100Y | Channel 100Y | The Tactical Air Navigation System (TACAN) channel of '100Y' is assigned to the aircraft that is receiving fuel during air Refuel operations. | See ICAO Annex 10, Chapter 3, Table A. | AVC to same AC and AVC | Exactly matching |  |  |  |  | CHX | aerialRefuelReceiveChan | The Tactical Air Navigation System (TACAN) channel assigned to the aircraft receiving fuel during air refuelling operations. | 280 | chan100Y | The Tactical Air Navigation System (TACAN) channel of '100Y' is assigned to the aircraft that is receiving fuel during air Refuel operations. | See ICAO Annex 10, Chapter 3, Table A.
CHX | aerialRefuelReceiveChan | Aerial Refuelling Receiver Channel | The Tactical Air Navigation System (TACAN) channel assigned to the aircraft receiving fuel during air refuelling operations. | 281 | chan100Z | Channel 100Z | The Tactical Air Navigation System (TACAN) channel of '100Z' is assigned to the aircraft that is receiving fuel during air Refuel operations. | See ICAO Annex 10, Chapter 3, Table A. | AVC to same AC and AVC | Exactly matching |  |  |  |  | CHX | aerialRefuelReceiveChan | The Tactical Air Navigation System (TACAN) channel assigned to the aircraft receiving fuel during air refuelling operations. | 281 | chan100Z | The Tactical Air Navigation System (TACAN) channel of '100Z' is assigned to the aircraft that is receiving fuel during air Refuel operations. | See ICAO Annex 10, Chapter 3, Table A.
CHX | aerialRefuelReceiveChan | Aerial Refuelling Receiver Channel | The Tactical Air Navigation System (TACAN) channel assigned to the aircraft receiving fuel during air refuelling operations. | 282 | chan101X | Channel 101X | The Tactical Air Navigation System (TACAN) channel of '101X' is assigned to the aircraft that is receiving fuel during air Refuel operations. | See ICAO Annex 10, Chapter 3, Table A. | AVC to same AC and AVC | Exactly matching |  |  |  |  | CHX | aerialRefuelReceiveChan | The Tactical Air Navigation System (TACAN) channel assigned to the aircraft receiving fuel during air refuelling operations. | 282 | chan101X | The Tactical Air Navigation System (TACAN) channel of '101X' is assigned to the aircraft that is receiving fuel during air Refuel operations. | See ICAO Annex 10, Chapter 3, Table A.
CHX | aerialRefuelReceiveChan | Aerial Refuelling Receiver Channel | The Tactical Air Navigation System (TACAN) channel assigned to the aircraft receiving fuel during air refuelling operations. | 283 | chan101Y | Channel 101Y | The Tactical Air Navigation System (TACAN) channel of '101Y' is assigned to the aircraft that is receiving fuel during air Refuel operations. | See ICAO Annex 10, Chapter 3, Table A. | AVC to same AC and AVC | Exactly matching |  |  |  |  | CHX | aerialRefuelReceiveChan | The Tactical Air Navigation System (TACAN) channel assigned to the aircraft receiving fuel during air refuelling operations. | 283 | chan101Y | The Tactical Air Navigation System (TACAN) channel of '101Y' is assigned to the aircraft that is receiving fuel during air Refuel operations. | See ICAO Annex 10, Chapter 3, Table A.
CHX | aerialRefuelReceiveChan | Aerial Refuelling Receiver Channel | The Tactical Air Navigation System (TACAN) channel assigned to the aircraft receiving fuel during air refuelling operations. | 284 | chan101Z | Channel 101Z | The Tactical Air Navigation System (TACAN) channel of '101Z' is assigned to the aircraft that is receiving fuel during air Refuel operations. | See ICAO Annex 10, Chapter 3, Table A. | AVC to same AC and AVC | Exactly matching |  |  |  |  | CHX | aerialRefuelReceiveChan | The Tactical Air Navigation System (TACAN) channel assigned to the aircraft receiving fuel during air refuelling operations. | 284 | chan101Z | The Tactical Air Navigation System (TACAN) channel of '101Z' is assigned to the aircraft that is receiving fuel during air Refuel operations. | See ICAO Annex 10, Chapter 3, Table A.
CHX | aerialRefuelReceiveChan | Aerial Refuelling Receiver Channel | The Tactical Air Navigation System (TACAN) channel assigned to the aircraft receiving fuel during air refuelling operations. | 285 | chan102X | Channel 102X | The Tactical Air Navigation System (TACAN) channel of '102X' is assigned to the aircraft that is receiving fuel during air Refuel operations. | See ICAO Annex 10, Chapter 3, Table A. | AVC to same AC and AVC | Exactly matching |  |  |  |  | CHX | aerialRefuelReceiveChan | The Tactical Air Navigation System (TACAN) channel assigned to the aircraft receiving fuel during air refuelling operations. | 285 | chan102X | The Tactical Air Navigation System (TACAN) channel of '102X' is assigned to the aircraft that is receiving fuel during air Refuel operations. | See ICAO Annex 10, Chapter 3, Table A.
CHX | aerialRefuelReceiveChan | Aerial Refuelling Receiver Channel | The Tactical Air Navigation System (TACAN) channel assigned to the aircraft receiving fuel during air refuelling operations. | 286 | chan102Y | Channel 102Y | The Tactical Air Navigation System (TACAN) channel of '102Y' is assigned to the aircraft that is receiving fuel during air Refuel operations. | See ICAO Annex 10, Chapter 3, Table A. | AVC to same AC and AVC | Exactly matching |  |  |  |  | CHX | aerialRefuelReceiveChan | The Tactical Air Navigation System (TACAN) channel assigned to the aircraft receiving fuel during air refuelling operations. | 286 | chan102Y | The Tactical Air Navigation System (TACAN) channel of '102Y' is assigned to the aircraft that is receiving fuel during air Refuel operations. | See ICAO Annex 10, Chapter 3, Table A.
CHX | aerialRefuelReceiveChan | Aerial Refuelling Receiver Channel | The Tactical Air Navigation System (TACAN) channel assigned to the aircraft receiving fuel during air refuelling operations. | 287 | chan102Z | Channel 102Z | The Tactical Air Navigation System (TACAN) channel of '102Z' is assigned to the aircraft that is receiving fuel during air Refuel operations. | See ICAO Annex 10, Chapter 3, Table A. | AVC to same AC and AVC | Exactly matching |  |  |  |  | CHX | aerialRefuelReceiveChan | The Tactical Air Navigation System (TACAN) channel assigned to the aircraft receiving fuel during air refuelling operations. | 287 | chan102Z | The Tactical Air Navigation System (TACAN) channel of '102Z' is assigned to the aircraft that is receiving fuel during air Refuel operations. | See ICAO Annex 10, Chapter 3, Table A.
CHX | aerialRefuelReceiveChan | Aerial Refuelling Receiver Channel | The Tactical Air Navigation System (TACAN) channel assigned to the aircraft receiving fuel during air refuelling operations. | 288 | chan103X | Channel 103X | The Tactical Air Navigation System (TACAN) channel of '103X' is assigned to the aircraft that is receiving fuel during air Refuel operations. | See ICAO Annex 10, Chapter 3, Table A. | AVC to same AC and AVC | Exactly matching |  |  |  |  | CHX | aerialRefuelReceiveChan | The Tactical Air Navigation System (TACAN) channel assigned to the aircraft receiving fuel during air refuelling operations. | 288 | chan103X | The Tactical Air Navigation System (TACAN) channel of '103X' is assigned to the aircraft that is receiving fuel during air Refuel operations. | See ICAO Annex 10, Chapter 3, Table A.
CHX | aerialRefuelReceiveChan | Aerial Refuelling Receiver Channel | The Tactical Air Navigation System (TACAN) channel assigned to the aircraft receiving fuel during air refuelling operations. | 289 | chan103Y | Channel 103Y | The Tactical Air Navigation System (TACAN) channel of '103Y' is assigned to the aircraft that is receiving fuel during air Refuel operations. | See ICAO Annex 10, Chapter 3, Table A. | AVC to same AC and AVC | Exactly matching |  |  |  |  | CHX | aerialRefuelReceiveChan | The Tactical Air Navigation System (TACAN) channel assigned to the aircraft receiving fuel during air refuelling operations. | 289 | chan103Y | The Tactical Air Navigation System (TACAN) channel of '103Y' is assigned to the aircraft that is receiving fuel during air Refuel operations. | See ICAO Annex 10, Chapter 3, Table A.
CHX | aerialRefuelReceiveChan | Aerial Refuelling Receiver Channel | The Tactical Air Navigation System (TACAN) channel assigned to the aircraft receiving fuel during air refuelling operations. | 29 | chan015X | Channel 15X | The Tactical Air Navigation System (TACAN) channel of '15X' is assigned to the aircraft that is receiving fuel during air Refuel operations. | See ICAO Annex 10, Chapter 3, Table A. | AVC to same AC and AVC | Exactly matching |  |  |  |  | CHX | aerialRefuelReceiveChan | The Tactical Air Navigation System (TACAN) channel assigned to the aircraft receiving fuel during air refuelling operations. | 29 | chan015X | The Tactical Air Navigation System (TACAN) channel of '15X' is assigned to the aircraft that is receiving fuel during air Refuel operations. | See ICAO Annex 10, Chapter 3, Table A.
CHX | aerialRefuelReceiveChan | Aerial Refuelling Receiver Channel | The Tactical Air Navigation System (TACAN) channel assigned to the aircraft receiving fuel during air refuelling operations. | 290 | chan103Z | Channel 103Z | The Tactical Air Navigation System (TACAN) channel of '103Z' is assigned to the aircraft that is receiving fuel during air Refuel operations. | See ICAO Annex 10, Chapter 3, Table A. | AVC to same AC and AVC | Exactly matching |  |  |  |  | CHX | aerialRefuelReceiveChan | The Tactical Air Navigation System (TACAN) channel assigned to the aircraft receiving fuel during air refuelling operations. | 290 | chan103Z | The Tactical Air Navigation System (TACAN) channel of '103Z' is assigned to the aircraft that is receiving fuel during air Refuel operations. | See ICAO Annex 10, Chapter 3, Table A.
CHX | aerialRefuelReceiveChan | Aerial Refuelling Receiver Channel | The Tactical Air Navigation System (TACAN) channel assigned to the aircraft receiving fuel during air refuelling operations. | 291 | chan104X | Channel 104X | The Tactical Air Navigation System (TACAN) channel of '104X' is assigned to the aircraft that is receiving fuel during air Refuel operations. | See ICAO Annex 10, Chapter 3, Table A. | AVC to same AC and AVC | Exactly matching |  |  |  |  | CHX | aerialRefuelReceiveChan | The Tactical Air Navigation System (TACAN) channel assigned to the aircraft receiving fuel during air refuelling operations. | 291 | chan104X | The Tactical Air Navigation System (TACAN) channel of '104X' is assigned to the aircraft that is receiving fuel during air Refuel operations. | See ICAO Annex 10, Chapter 3, Table A.
CHX | aerialRefuelReceiveChan | Aerial Refuelling Receiver Channel | The Tactical Air Navigation System (TACAN) channel assigned to the aircraft receiving fuel during air refuelling operations. | 292 | chan104Y | Channel 104Y | The Tactical Air Navigation System (TACAN) channel of '104Y' is assigned to the aircraft that is receiving fuel during air Refuel operations. | See ICAO Annex 10, Chapter 3, Table A. | AVC to same AC and AVC | Exactly matching |  |  |  |  | CHX | aerialRefuelReceiveChan | The Tactical Air Navigation System (TACAN) channel assigned to the aircraft receiving fuel during air refuelling operations. | 292 | chan104Y | The Tactical Air Navigation System (TACAN) channel of '104Y' is assigned to the aircraft that is receiving fuel during air Refuel operations. | See ICAO Annex 10, Chapter 3, Table A.
CHX | aerialRefuelReceiveChan | Aerial Refuelling Receiver Channel | The Tactical Air Navigation System (TACAN) channel assigned to the aircraft receiving fuel during air refuelling operations. | 293 | chan104Z | Channel 104Z | The Tactical Air Navigation System (TACAN) channel of '104Z' is assigned to the aircraft that is receiving fuel during air Refuel operations. | See ICAO Annex 10, Chapter 3, Table A. | AVC to same AC and AVC | Exactly matching |  |  |  |  | CHX | aerialRefuelReceiveChan | The Tactical Air Navigation System (TACAN) channel assigned to the aircraft receiving fuel during air refuelling operations. | 293 | chan104Z | The Tactical Air Navigation System (TACAN) channel of '104Z' is assigned to the aircraft that is receiving fuel during air Refuel operations. | See ICAO Annex 10, Chapter 3, Table A.
CHX | aerialRefuelReceiveChan | Aerial Refuelling Receiver Channel | The Tactical Air Navigation System (TACAN) channel assigned to the aircraft receiving fuel during air refuelling operations. | 294 | chan105X | Channel 105X | The Tactical Air Navigation System (TACAN) channel of '105X' is assigned to the aircraft that is receiving fuel during air Refuel operations. | See ICAO Annex 10, Chapter 3, Table A. | AVC to same AC and AVC | Exactly matching |  |  |  |  | CHX | aerialRefuelReceiveChan | The Tactical Air Navigation System (TACAN) channel assigned to the aircraft receiving fuel during air refuelling operations. | 294 | chan105X | The Tactical Air Navigation System (TACAN) channel of '105X' is assigned to the aircraft that is receiving fuel during air Refuel operations. | See ICAO Annex 10, Chapter 3, Table A.
CHX | aerialRefuelReceiveChan | Aerial Refuelling Receiver Channel | The Tactical Air Navigation System (TACAN) channel assigned to the aircraft receiving fuel during air refuelling operations. | 295 | chan105Y | Channel 105Y | The Tactical Air Navigation System (TACAN) channel of '105Y' is assigned to the aircraft that is receiving fuel during air Refuel operations. | See ICAO Annex 10, Chapter 3, Table A. | AVC to same AC and AVC | Exactly matching |  |  |  |  | CHX | aerialRefuelReceiveChan | The Tactical Air Navigation System (TACAN) channel assigned to the aircraft receiving fuel during air refuelling operations. | 295 | chan105Y | The Tactical Air Navigation System (TACAN) channel of '105Y' is assigned to the aircraft that is receiving fuel during air Refuel operations. | See ICAO Annex 10, Chapter 3, Table A.
CHX | aerialRefuelReceiveChan | Aerial Refuelling Receiver Channel | The Tactical Air Navigation System (TACAN) channel assigned to the aircraft receiving fuel during air refuelling operations. | 296 | chan105Z | Channel 105Z | The Tactical Air Navigation System (TACAN) channel of '105Z' is assigned to the aircraft that is receiving fuel during air Refuel operations. | See ICAO Annex 10, Chapter 3, Table A. | AVC to same AC and AVC | Exactly matching |  |  |  |  | CHX | aerialRefuelReceiveChan | The Tactical Air Navigation System (TACAN) channel assigned to the aircraft receiving fuel during air refuelling operations. | 296 | chan105Z | The Tactical Air Navigation System (TACAN) channel of '105Z' is assigned to the aircraft that is receiving fuel during air Refuel operations. | See ICAO Annex 10, Chapter 3, Table A.
CHX | aerialRefuelReceiveChan | Aerial Refuelling Receiver Channel | The Tactical Air Navigation System (TACAN) channel assigned to the aircraft receiving fuel during air refuelling operations. | 297 | chan106X | Channel 106X | The Tactical Air Navigation System (TACAN) channel of '106X' is assigned to the aircraft that is receiving fuel during air Refuel operations. | See ICAO Annex 10, Chapter 3, Table A. | AVC to same AC and AVC | Exactly matching |  |  |  |  | CHX | aerialRefuelReceiveChan | The Tactical Air Navigation System (TACAN) channel assigned to the aircraft receiving fuel during air refuelling operations. | 297 | chan106X | The Tactical Air Navigation System (TACAN) channel of '106X' is assigned to the aircraft that is receiving fuel during air Refuel operations. | See ICAO Annex 10, Chapter 3, Table A.
CHX | aerialRefuelReceiveChan | Aerial Refuelling Receiver Channel | The Tactical Air Navigation System (TACAN) channel assigned to the aircraft receiving fuel during air refuelling operations. | 298 | chan106Y | Channel 106Y | The Tactical Air Navigation System (TACAN) channel of '106Y' is assigned to the aircraft that is receiving fuel during air Refuel operations. | See ICAO Annex 10, Chapter 3, Table A. | AVC to same AC and AVC | Exactly matching |  |  |  |  | CHX | aerialRefuelReceiveChan | The Tactical Air Navigation System (TACAN) channel assigned to the aircraft receiving fuel during air refuelling operations. | 298 | chan106Y | The Tactical Air Navigation System (TACAN) channel of '106Y' is assigned to the aircraft that is receiving fuel during air Refuel operations. | See ICAO Annex 10, Chapter 3, Table A.
CHX | aerialRefuelReceiveChan | Aerial Refuelling Receiver Channel | The Tactical Air Navigation System (TACAN) channel assigned to the aircraft receiving fuel during air refuelling operations. | 299 | chan106Z | Channel 106Z | The Tactical Air Navigation System (TACAN) channel of '106Z' is assigned to the aircraft that is receiving fuel during air Refuel operations. | See ICAO Annex 10, Chapter 3, Table A. | AVC to same AC and AVC | Exactly matching |  |  |  |  | CHX | aerialRefuelReceiveChan | The Tactical Air Navigation System (TACAN) channel assigned to the aircraft receiving fuel during air refuelling operations. | 299 | chan106Z | The Tactical Air Navigation System (TACAN) channel of '106Z' is assigned to the aircraft that is receiving fuel during air Refuel operations. | See ICAO Annex 10, Chapter 3, Table A.
CHX | aerialRefuelReceiveChan | Aerial Refuelling Receiver Channel | The Tactical Air Navigation System (TACAN) channel assigned to the aircraft receiving fuel during air refuelling operations. | 3 | chan002X | Channel 2X | The Tactical Air Navigation System (TACAN) channel of '2X' is assigned to the aircraft that is receiving fuel during air Refuel operations. | See ICAO Annex 10, Chapter 3, Table A. | AVC to same AC and AVC | Exactly matching |  |  |  |  | CHX | aerialRefuelReceiveChan | The Tactical Air Navigation System (TACAN) channel assigned to the aircraft receiving fuel during air refuelling operations. | 3 | chan002X | The Tactical Air Navigation System (TACAN) channel of '2X' is assigned to the aircraft that is receiving fuel during air Refuel operations. | See ICAO Annex 10, Chapter 3, Table A.
CHX | aerialRefuelReceiveChan | Aerial Refuelling Receiver Channel | The Tactical Air Navigation System (TACAN) channel assigned to the aircraft receiving fuel during air refuelling operations. | 30 | chan015Y | Channel 15Y | The Tactical Air Navigation System (TACAN) channel of '15Y' is assigned to the aircraft that is receiving fuel during air Refuel operations. | See ICAO Annex 10, Chapter 3, Table A. | AVC to same AC and AVC | Exactly matching |  |  |  |  | CHX | aerialRefuelReceiveChan | The Tactical Air Navigation System (TACAN) channel assigned to the aircraft receiving fuel during air refuelling operations. | 30 | chan015Y | The Tactical Air Navigation System (TACAN) channel of '15Y' is assigned to the aircraft that is receiving fuel during air Refuel operations. | See ICAO Annex 10, Chapter 3, Table A.
CHX | aerialRefuelReceiveChan | Aerial Refuelling Receiver Channel | The Tactical Air Navigation System (TACAN) channel assigned to the aircraft receiving fuel during air refuelling operations. | 300 | chan107X | Channel 107X | The Tactical Air Navigation System (TACAN) channel of '107X' is assigned to the aircraft that is receiving fuel during air Refuel operations. | See ICAO Annex 10, Chapter 3, Table A. | AVC to same AC and AVC | Exactly matching |  |  |  |  | CHX | aerialRefuelReceiveChan | The Tactical Air Navigation System (TACAN) channel assigned to the aircraft receiving fuel during air refuelling operations. | 300 | chan107X | The Tactical Air Navigation System (TACAN) channel of '107X' is assigned to the aircraft that is receiving fuel during air Refuel operations. | See ICAO Annex 10, Chapter 3, Table A.
CHX | aerialRefuelReceiveChan | Aerial Refuelling Receiver Channel | The Tactical Air Navigation System (TACAN) channel assigned to the aircraft receiving fuel during air refuelling operations. | 301 | chan107Y | Channel 107Y | The Tactical Air Navigation System (TACAN) channel of '107Y' is assigned to the aircraft that is receiving fuel during air Refuel operations. | See ICAO Annex 10, Chapter 3, Table A. | AVC to same AC and AVC | Exactly matching |  |  |  |  | CHX | aerialRefuelReceiveChan | The Tactical Air Navigation System (TACAN) channel assigned to the aircraft receiving fuel during air refuelling operations. | 301 | chan107Y | The Tactical Air Navigation System (TACAN) channel of '107Y' is assigned to the aircraft that is receiving fuel during air Refuel operations. | See ICAO Annex 10, Chapter 3, Table A.
CHX | aerialRefuelReceiveChan | Aerial Refuelling Receiver Channel | The Tactical Air Navigation System (TACAN) channel assigned to the aircraft receiving fuel during air refuelling operations. | 302 | chan107Z | Channel 107Z | The Tactical Air Navigation System (TACAN) channel of '107Z' is assigned to the aircraft that is receiving fuel during air Refuel operations. | See ICAO Annex 10, Chapter 3, Table A. | AVC to same AC and AVC | Exactly matching |  |  |  |  | CHX | aerialRefuelReceiveChan | The Tactical Air Navigation System (TACAN) channel assigned to the aircraft receiving fuel during air refuelling operations. | 302 | chan107Z | The Tactical Air Navigation System (TACAN) channel of '107Z' is assigned to the aircraft that is receiving fuel during air Refuel operations. | See ICAO Annex 10, Chapter 3, Table A.
CHX | aerialRefuelReceiveChan | Aerial Refuelling Receiver Channel | The Tactical Air Navigation System (TACAN) channel assigned to the aircraft receiving fuel during air refuelling operations. | 303 | chan108X | Channel 108X | The Tactical Air Navigation System (TACAN) channel of '108X' is assigned to the aircraft that is receiving fuel during air Refuel operations. | See ICAO Annex 10, Chapter 3, Table A. | AVC to same AC and AVC | Exactly matching |  |  |  |  | CHX | aerialRefuelReceiveChan | The Tactical Air Navigation System (TACAN) channel assigned to the aircraft receiving fuel during air refuelling operations. | 303 | chan108X | The Tactical Air Navigation System (TACAN) channel of '108X' is assigned to the aircraft that is receiving fuel during air Refuel operations. | See ICAO Annex 10, Chapter 3, Table A.
CHX | aerialRefuelReceiveChan | Aerial Refuelling Receiver Channel | The Tactical Air Navigation System (TACAN) channel assigned to the aircraft receiving fuel during air refuelling operations. | 304 | chan108Y | Channel 108Y | The Tactical Air Navigation System (TACAN) channel of '108Y' is assigned to the aircraft that is receiving fuel during air Refuel operations. | See ICAO Annex 10, Chapter 3, Table A. | AVC to same AC and AVC | Exactly matching |  |  |  |  | CHX | aerialRefuelReceiveChan | The Tactical Air Navigation System (TACAN) channel assigned to the aircraft receiving fuel during air refuelling operations. | 304 | chan108Y | The Tactical Air Navigation System (TACAN) channel of '108Y' is assigned to the aircraft that is receiving fuel during air Refuel operations. | See ICAO Annex 10, Chapter 3, Table A.
CHX | aerialRefuelReceiveChan | Aerial Refuelling Receiver Channel | The Tactical Air Navigation System (TACAN) channel assigned to the aircraft receiving fuel during air refuelling operations. | 305 | chan108Z | Channel 108Z | The Tactical Air Navigation System (TACAN) channel of '108Z' is assigned to the aircraft that is receiving fuel during air Refuel operations. | See ICAO Annex 10, Chapter 3, Table A. | AVC to same AC and AVC | Exactly matching |  |  |  |  | CHX | aerialRefuelReceiveChan | The Tactical Air Navigation System (TACAN) channel assigned to the aircraft receiving fuel during air refuelling operations. | 305 | chan108Z | The Tactical Air Navigation System (TACAN) channel of '108Z' is assigned to the aircraft that is receiving fuel during air Refuel operations. | See ICAO Annex 10, Chapter 3, Table A.
CHX | aerialRefuelReceiveChan | Aerial Refuelling Receiver Channel | The Tactical Air Navigation System (TACAN) channel assigned to the aircraft receiving fuel during air refuelling operations. | 306 | chan109X | Channel 109X | The Tactical Air Navigation System (TACAN) channel of '109X' is assigned to the aircraft that is receiving fuel during air Refuel operations. | See ICAO Annex 10, Chapter 3, Table A. | AVC to same AC and AVC | Exactly matching |  |  |  |  | CHX | aerialRefuelReceiveChan | The Tactical Air Navigation System (TACAN) channel assigned to the aircraft receiving fuel during air refuelling operations. | 306 | chan109X | The Tactical Air Navigation System (TACAN) channel of '109X' is assigned to the aircraft that is receiving fuel during air Refuel operations. | See ICAO Annex 10, Chapter 3, Table A.
CHX | aerialRefuelReceiveChan | Aerial Refuelling Receiver Channel | The Tactical Air Navigation System (TACAN) channel assigned to the aircraft receiving fuel during air refuelling operations. | 307 | chan109Y | Channel 109Y | The Tactical Air Navigation System (TACAN) channel of '109Y' is assigned to the aircraft that is receiving fuel during air Refuel operations. | See ICAO Annex 10, Chapter 3, Table A. | AVC to same AC and AVC | Exactly matching |  |  |  |  | CHX | aerialRefuelReceiveChan | The Tactical Air Navigation System (TACAN) channel assigned to the aircraft receiving fuel during air refuelling operations. | 307 | chan109Y | The Tactical Air Navigation System (TACAN) channel of '109Y' is assigned to the aircraft that is receiving fuel during air Refuel operations. | See ICAO Annex 10, Chapter 3, Table A.
CHX | aerialRefuelReceiveChan | Aerial Refuelling Receiver Channel | The Tactical Air Navigation System (TACAN) channel assigned to the aircraft receiving fuel during air refuelling operations. | 308 | chan109Z | Channel 109Z | The Tactical Air Navigation System (TACAN) channel of '109Z' is assigned to the aircraft that is receiving fuel during air Refuel operations. | See ICAO Annex 10, Chapter 3, Table A. | AVC to same AC and AVC | Exactly matching |  |  |  |  | CHX | aerialRefuelReceiveChan | The Tactical Air Navigation System (TACAN) channel assigned to the aircraft receiving fuel during air refuelling operations. | 308 | chan109Z | The Tactical Air Navigation System (TACAN) channel of '109Z' is assigned to the aircraft that is receiving fuel during air Refuel operations. | See ICAO Annex 10, Chapter 3, Table A.
CHX | aerialRefuelReceiveChan | Aerial Refuelling Receiver Channel | The Tactical Air Navigation System (TACAN) channel assigned to the aircraft receiving fuel during air refuelling operations. | 309 | chan110X | Channel 110X | The Tactical Air Navigation System (TACAN) channel of '110X' is assigned to the aircraft that is receiving fuel during air Refuel operations. | See ICAO Annex 10, Chapter 3, Table A. | AVC to same AC and AVC | Exactly matching |  |  |  |  | CHX | aerialRefuelReceiveChan | The Tactical Air Navigation System (TACAN) channel assigned to the aircraft receiving fuel during air refuelling operations. | 309 | chan110X | The Tactical Air Navigation System (TACAN) channel of '110X' is assigned to the aircraft that is receiving fuel during air Refuel operations. | See ICAO Annex 10, Chapter 3, Table A.
CHX | aerialRefuelReceiveChan | Aerial Refuelling Receiver Channel | The Tactical Air Navigation System (TACAN) channel assigned to the aircraft receiving fuel during air refuelling operations. | 31 | chan016X | Channel 16X | The Tactical Air Navigation System (TACAN) channel of '16X' is assigned to the aircraft that is receiving fuel during air Refuel operations. | See ICAO Annex 10, Chapter 3, Table A. | AVC to same AC and AVC | Exactly matching |  |  |  |  | CHX | aerialRefuelReceiveChan | The Tactical Air Navigation System (TACAN) channel assigned to the aircraft receiving fuel during air refuelling operations. | 31 | chan016X | The Tactical Air Navigation System (TACAN) channel of '16X' is assigned to the aircraft that is receiving fuel during air Refuel operations. | See ICAO Annex 10, Chapter 3, Table A.
CHX | aerialRefuelReceiveChan | Aerial Refuelling Receiver Channel | The Tactical Air Navigation System (TACAN) channel assigned to the aircraft receiving fuel during air refuelling operations. | 310 | chan110Y | Channel 110Y | The Tactical Air Navigation System (TACAN) channel of '110Y' is assigned to the aircraft that is receiving fuel during air Refuel operations. | See ICAO Annex 10, Chapter 3, Table A. | AVC to same AC and AVC | Exactly matching |  |  |  |  | CHX | aerialRefuelReceiveChan | The Tactical Air Navigation System (TACAN) channel assigned to the aircraft receiving fuel during air refuelling operations. | 310 | chan110Y | The Tactical Air Navigation System (TACAN) channel of '110Y' is assigned to the aircraft that is receiving fuel during air Refuel operations. | See ICAO Annex 10, Chapter 3, Table A.
CHX | aerialRefuelReceiveChan | Aerial Refuelling Receiver Channel | The Tactical Air Navigation System (TACAN) channel assigned to the aircraft receiving fuel during air refuelling operations. | 311 | chan110Z | Channel 110Z | The Tactical Air Navigation System (TACAN) channel of '110Z' is assigned to the aircraft that is receiving fuel during air Refuel operations. | See ICAO Annex 10, Chapter 3, Table A. | AVC to same AC and AVC | Exactly matching |  |  |  |  | CHX | aerialRefuelReceiveChan | The Tactical Air Navigation System (TACAN) channel assigned to the aircraft receiving fuel during air refuelling operations. | 311 | chan110Z | The Tactical Air Navigation System (TACAN) channel of '110Z' is assigned to the aircraft that is receiving fuel during air Refuel operations. | See ICAO Annex 10, Chapter 3, Table A.
CHX | aerialRefuelReceiveChan | Aerial Refuelling Receiver Channel | The Tactical Air Navigation System (TACAN) channel assigned to the aircraft receiving fuel during air refuelling operations. | 312 | chan111X | Channel 111X | The Tactical Air Navigation System (TACAN) channel of '111X' is assigned to the aircraft that is receiving fuel during air Refuel operations. | See ICAO Annex 10, Chapter 3, Table A. | AVC to same AC and AVC | Exactly matching |  |  |  |  | CHX | aerialRefuelReceiveChan | The Tactical Air Navigation System (TACAN) channel assigned to the aircraft receiving fuel during air refuelling operations. | 312 | chan111X | The Tactical Air Navigation System (TACAN) channel of '111X' is assigned to the aircraft that is receiving fuel during air Refuel operations. | See ICAO Annex 10, Chapter 3, Table A.
CHX | aerialRefuelReceiveChan | Aerial Refuelling Receiver Channel | The Tactical Air Navigation System (TACAN) channel assigned to the aircraft receiving fuel during air refuelling operations. | 313 | chan111Y | Channel 111Y | The Tactical Air Navigation System (TACAN) channel of '111Y' is assigned to the aircraft that is receiving fuel during air Refuel operations. | See ICAO Annex 10, Chapter 3, Table A. | AVC to same AC and AVC | Exactly matching |  |  |  |  | CHX | aerialRefuelReceiveChan | The Tactical Air Navigation System (TACAN) channel assigned to the aircraft receiving fuel during air refuelling operations. | 313 | chan111Y | The Tactical Air Navigation System (TACAN) channel of '111Y' is assigned to the aircraft that is receiving fuel during air Refuel operations. | See ICAO Annex 10, Chapter 3, Table A.
CHX | aerialRefuelReceiveChan | Aerial Refuelling Receiver Channel | The Tactical Air Navigation System (TACAN) channel assigned to the aircraft receiving fuel during air refuelling operations. | 314 | chan111Z | Channel 111Z | The Tactical Air Navigation System (TACAN) channel of '111Z' is assigned to the aircraft that is receiving fuel during air Refuel operations. | See ICAO Annex 10, Chapter 3, Table A. | AVC to same AC and AVC | Exactly matching |  |  |  |  | CHX | aerialRefuelReceiveChan | The Tactical Air Navigation System (TACAN) channel assigned to the aircraft receiving fuel during air refuelling operations. | 314 | chan111Z | The Tactical Air Navigation System (TACAN) channel of '111Z' is assigned to the aircraft that is receiving fuel during air Refuel operations. | See ICAO Annex 10, Chapter 3, Table A.
CHX | aerialRefuelReceiveChan | Aerial Refuelling Receiver Channel | The Tactical Air Navigation System (TACAN) channel assigned to the aircraft receiving fuel during air refuelling operations. | 315 | chan112X | Channel 112X | The Tactical Air Navigation System (TACAN) channel of '112X' is assigned to the aircraft that is receiving fuel during air Refuel operations. | See ICAO Annex 10, Chapter 3, Table A. | AVC to same AC and AVC | Exactly matching |  |  |  |  | CHX | aerialRefuelReceiveChan | The Tactical Air Navigation System (TACAN) channel assigned to the aircraft receiving fuel during air refuelling operations. | 315 | chan112X | The Tactical Air Navigation System (TACAN) channel of '112X' is assigned to the aircraft that is receiving fuel during air Refuel operations. | See ICAO Annex 10, Chapter 3, Table A.
CHX | aerialRefuelReceiveChan | Aerial Refuelling Receiver Channel | The Tactical Air Navigation System (TACAN) channel assigned to the aircraft receiving fuel during air refuelling operations. | 316 | chan112Y | Channel 112Y | The Tactical Air Navigation System (TACAN) channel of '112Y' is assigned to the aircraft that is receiving fuel during air Refuel operations. | See ICAO Annex 10, Chapter 3, Table A. | AVC to same AC and AVC | Exactly matching |  |  |  |  | CHX | aerialRefuelReceiveChan | The Tactical Air Navigation System (TACAN) channel assigned to the aircraft receiving fuel during air refuelling operations. | 316 | chan112Y | The Tactical Air Navigation System (TACAN) channel of '112Y' is assigned to the aircraft that is receiving fuel during air Refuel operations. | See ICAO Annex 10, Chapter 3, Table A.
CHX | aerialRefuelReceiveChan | Aerial Refuelling Receiver Channel | The Tactical Air Navigation System (TACAN) channel assigned to the aircraft receiving fuel during air refuelling operations. | 317 | chan112Z | Channel 112Z | The Tactical Air Navigation System (TACAN) channel of '112Z' is assigned to the aircraft that is receiving fuel during air Refuel operations. | See ICAO Annex 10, Chapter 3, Table A. | AVC to same AC and AVC | Exactly matching |  |  |  |  | CHX | aerialRefuelReceiveChan | The Tactical Air Navigation System (TACAN) channel assigned to the aircraft receiving fuel during air refuelling operations. | 317 | chan112Z | The Tactical Air Navigation System (TACAN) channel of '112Z' is assigned to the aircraft that is receiving fuel during air Refuel operations. | See ICAO Annex 10, Chapter 3, Table A.
CHX | aerialRefuelReceiveChan | Aerial Refuelling Receiver Channel | The Tactical Air Navigation System (TACAN) channel assigned to the aircraft receiving fuel during air refuelling operations. | 318 | chan113X | Channel 113X | The Tactical Air Navigation System (TACAN) channel of '113X' is assigned to the aircraft that is receiving fuel during air Refuel operations. | See ICAO Annex 10, Chapter 3, Table A. | AVC to same AC and AVC | Exactly matching |  |  |  |  | CHX | aerialRefuelReceiveChan | The Tactical Air Navigation System (TACAN) channel assigned to the aircraft receiving fuel during air refuelling operations. | 318 | chan113X | The Tactical Air Navigation System (TACAN) channel of '113X' is assigned to the aircraft that is receiving fuel during air Refuel operations. | See ICAO Annex 10, Chapter 3, Table A.
CHX | aerialRefuelReceiveChan | Aerial Refuelling Receiver Channel | The Tactical Air Navigation System (TACAN) channel assigned to the aircraft receiving fuel during air refuelling operations. | 319 | chan113Y | Channel 113Y | The Tactical Air Navigation System (TACAN) channel of '113Y' is assigned to the aircraft that is receiving fuel during air Refuel operations. | See ICAO Annex 10, Chapter 3, Table A. | AVC to same AC and AVC | Exactly matching |  |  |  |  | CHX | aerialRefuelReceiveChan | The Tactical Air Navigation System (TACAN) channel assigned to the aircraft receiving fuel during air refuelling operations. | 319 | chan113Y | The Tactical Air Navigation System (TACAN) channel of '113Y' is assigned to the aircraft that is receiving fuel during air Refuel operations. | See ICAO Annex 10, Chapter 3, Table A.
CHX | aerialRefuelReceiveChan | Aerial Refuelling Receiver Channel | The Tactical Air Navigation System (TACAN) channel assigned to the aircraft receiving fuel during air refuelling operations. | 32 | chan016Y | Channel 16Y | The Tactical Air Navigation System (TACAN) channel of '16Y' is assigned to the aircraft that is receiving fuel during air Refuel operations. | See ICAO Annex 10, Chapter 3, Table A. | AVC to same AC and AVC | Exactly matching |  |  |  |  | CHX | aerialRefuelReceiveChan | The Tactical Air Navigation System (TACAN) channel assigned to the aircraft receiving fuel during air refuelling operations. | 32 | chan016Y | The Tactical Air Navigation System (TACAN) channel of '16Y' is assigned to the aircraft that is receiving fuel during air Refuel operations. | See ICAO Annex 10, Chapter 3, Table A.
CHX | aerialRefuelReceiveChan | Aerial Refuelling Receiver Channel | The Tactical Air Navigation System (TACAN) channel assigned to the aircraft receiving fuel during air refuelling operations. | 320 | chan113Z | Channel 113Z | The Tactical Air Navigation System (TACAN) channel of '113Z' is assigned to the aircraft that is receiving fuel during air Refuel operations. | See ICAO Annex 10, Chapter 3, Table A. | AVC to same AC and AVC | Exactly matching |  |  |  |  | CHX | aerialRefuelReceiveChan | The Tactical Air Navigation System (TACAN) channel assigned to the aircraft receiving fuel during air refuelling operations. | 320 | chan113Z | The Tactical Air Navigation System (TACAN) channel of '113Z' is assigned to the aircraft that is receiving fuel during air Refuel operations. | See ICAO Annex 10, Chapter 3, Table A.
CHX | aerialRefuelReceiveChan | Aerial Refuelling Receiver Channel | The Tactical Air Navigation System (TACAN) channel assigned to the aircraft receiving fuel during air refuelling operations. | 321 | chan114X | Channel 114X | The Tactical Air Navigation System (TACAN) channel of '114X' is assigned to the aircraft that is receiving fuel during air Refuel operations. | See ICAO Annex 10, Chapter 3, Table A. | AVC to same AC and AVC | Exactly matching |  |  |  |  | CHX | aerialRefuelReceiveChan | The Tactical Air Navigation System (TACAN) channel assigned to the aircraft receiving fuel during air refuelling operations. | 321 | chan114X | The Tactical Air Navigation System (TACAN) channel of '114X' is assigned to the aircraft that is receiving fuel during air Refuel operations. | See ICAO Annex 10, Chapter 3, Table A.
CHX | aerialRefuelReceiveChan | Aerial Refuelling Receiver Channel | The Tactical Air Navigation System (TACAN) channel assigned to the aircraft receiving fuel during air refuelling operations. | 322 | chan114Y | Channel 114Y | The Tactical Air Navigation System (TACAN) channel of '114Y' is assigned to the aircraft that is receiving fuel during air Refuel operations. | See ICAO Annex 10, Chapter 3, Table A. | AVC to same AC and AVC | Exactly matching |  |  |  |  | CHX | aerialRefuelReceiveChan | The Tactical Air Navigation System (TACAN) channel assigned to the aircraft receiving fuel during air refuelling operations. | 322 | chan114Y | The Tactical Air Navigation System (TACAN) channel of '114Y' is assigned to the aircraft that is receiving fuel during air Refuel operations. | See ICAO Annex 10, Chapter 3, Table A.
CHX | aerialRefuelReceiveChan | Aerial Refuelling Receiver Channel | The Tactical Air Navigation System (TACAN) channel assigned to the aircraft receiving fuel during air refuelling operations. | 323 | chan114Z | Channel 114Z | The Tactical Air Navigation System (TACAN) channel of '114Z' is assigned to the aircraft that is receiving fuel during air Refuel operations. | See ICAO Annex 10, Chapter 3, Table A. | AVC to same AC and AVC | Exactly matching |  |  |  |  | CHX | aerialRefuelReceiveChan | The Tactical Air Navigation System (TACAN) channel assigned to the aircraft receiving fuel during air refuelling operations. | 323 | chan114Z | The Tactical Air Navigation System (TACAN) channel of '114Z' is assigned to the aircraft that is receiving fuel during air Refuel operations. | See ICAO Annex 10, Chapter 3, Table A.
CHX | aerialRefuelReceiveChan | Aerial Refuelling Receiver Channel | The Tactical Air Navigation System (TACAN) channel assigned to the aircraft receiving fuel during air refuelling operations. | 324 | chan115X | Channel 115X | The Tactical Air Navigation System (TACAN) channel of '115X' is assigned to the aircraft that is receiving fuel during air Refuel operations. | See ICAO Annex 10, Chapter 3, Table A. | AVC to same AC and AVC | Exactly matching |  |  |  |  | CHX | aerialRefuelReceiveChan | The Tactical Air Navigation System (TACAN) channel assigned to the aircraft receiving fuel during air refuelling operations. | 324 | chan115X | The Tactical Air Navigation System (TACAN) channel of '115X' is assigned to the aircraft that is receiving fuel during air Refuel operations. | See ICAO Annex 10, Chapter 3, Table A.
CHX | aerialRefuelReceiveChan | Aerial Refuelling Receiver Channel | The Tactical Air Navigation System (TACAN) channel assigned to the aircraft receiving fuel during air refuelling operations. | 325 | chan115Y | Channel 115Y | The Tactical Air Navigation System (TACAN) channel of '115Y' is assigned to the aircraft that is receiving fuel during air Refuel operations. | See ICAO Annex 10, Chapter 3, Table A. | AVC to same AC and AVC | Exactly matching |  |  |  |  | CHX | aerialRefuelReceiveChan | The Tactical Air Navigation System (TACAN) channel assigned to the aircraft receiving fuel during air refuelling operations. | 325 | chan115Y | The Tactical Air Navigation System (TACAN) channel of '115Y' is assigned to the aircraft that is receiving fuel during air Refuel operations. | See ICAO Annex 10, Chapter 3, Table A.
CHX | aerialRefuelReceiveChan | Aerial Refuelling Receiver Channel | The Tactical Air Navigation System (TACAN) channel assigned to the aircraft receiving fuel during air refuelling operations. | 326 | chan115Z | Channel 115Z | The Tactical Air Navigation System (TACAN) channel of '115Z' is assigned to the aircraft that is receiving fuel during air Refuel operations. | See ICAO Annex 10, Chapter 3, Table A. | AVC to same AC and AVC | Exactly matching |  |  |  |  | CHX | aerialRefuelReceiveChan | The Tactical Air Navigation System (TACAN) channel assigned to the aircraft receiving fuel during air refuelling operations. | 326 | chan115Z | The Tactical Air Navigation System (TACAN) channel of '115Z' is assigned to the aircraft that is receiving fuel during air Refuel operations. | See ICAO Annex 10, Chapter 3, Table A.
CHX | aerialRefuelReceiveChan | Aerial Refuelling Receiver Channel | The Tactical Air Navigation System (TACAN) channel assigned to the aircraft receiving fuel during air refuelling operations. | 327 | chan116X | Channel 116X | The Tactical Air Navigation System (TACAN) channel of '116X' is assigned to the aircraft that is receiving fuel during air Refuel operations. | See ICAO Annex 10, Chapter 3, Table A. | AVC to same AC and AVC | Exactly matching |  |  |  |  | CHX | aerialRefuelReceiveChan | The Tactical Air Navigation System (TACAN) channel assigned to the aircraft receiving fuel during air refuelling operations. | 327 | chan116X | The Tactical Air Navigation System (TACAN) channel of '116X' is assigned to the aircraft that is receiving fuel during air Refuel operations. | See ICAO Annex 10, Chapter 3, Table A.
CHX | aerialRefuelReceiveChan | Aerial Refuelling Receiver Channel | The Tactical Air Navigation System (TACAN) channel assigned to the aircraft receiving fuel during air refuelling operations. | 328 | chan116Y | Channel 116Y | The Tactical Air Navigation System (TACAN) channel of '116Y' is assigned to the aircraft that is receiving fuel during air Refuel operations. | See ICAO Annex 10, Chapter 3, Table A. | AVC to same AC and AVC | Exactly matching |  |  |  |  | CHX | aerialRefuelReceiveChan | The Tactical Air Navigation System (TACAN) channel assigned to the aircraft receiving fuel during air refuelling operations. | 328 | chan116Y | The Tactical Air Navigation System (TACAN) channel of '116Y' is assigned to the aircraft that is receiving fuel during air Refuel operations. | See ICAO Annex 10, Chapter 3, Table A.
CHX | aerialRefuelReceiveChan | Aerial Refuelling Receiver Channel | The Tactical Air Navigation System (TACAN) channel assigned to the aircraft receiving fuel during air refuelling operations. | 329 | chan116Z | Channel 116Z | The Tactical Air Navigation System (TACAN) channel of '116Z' is assigned to the aircraft that is receiving fuel during air Refuel operations. | See ICAO Annex 10, Chapter 3, Table A. | AVC to same AC and AVC | Exactly matching |  |  |  |  | CHX | aerialRefuelReceiveChan | The Tactical Air Navigation System (TACAN) channel assigned to the aircraft receiving fuel during air refuelling operations. | 329 | chan116Z | The Tactical Air Navigation System (TACAN) channel of '116Z' is assigned to the aircraft that is receiving fuel during air Refuel operations. | See ICAO Annex 10, Chapter 3, Table A.
CHX | aerialRefuelReceiveChan | Aerial Refuelling Receiver Channel | The Tactical Air Navigation System (TACAN) channel assigned to the aircraft receiving fuel during air refuelling operations. | 33 | chan017X | Channel 17X | The Tactical Air Navigation System (TACAN) channel of '17X' is assigned to the aircraft that is receiving fuel during air Refuel operations. | See ICAO Annex 10, Chapter 3, Table A. | AVC to same AC and AVC | Exactly matching |  |  |  |  | CHX | aerialRefuelReceiveChan | The Tactical Air Navigation System (TACAN) channel assigned to the aircraft receiving fuel during air refuelling operations. | 33 | chan017X | The Tactical Air Navigation System (TACAN) channel of '17X' is assigned to the aircraft that is receiving fuel during air Refuel operations. | See ICAO Annex 10, Chapter 3, Table A.
CHX | aerialRefuelReceiveChan | Aerial Refuelling Receiver Channel | The Tactical Air Navigation System (TACAN) channel assigned to the aircraft receiving fuel during air refuelling operations. | 330 | chan117X | Channel 117X | The Tactical Air Navigation System (TACAN) channel of '117X' is assigned to the aircraft that is receiving fuel during air Refuel operations. | See ICAO Annex 10, Chapter 3, Table A. | AVC to same AC and AVC | Exactly matching |  |  |  |  | CHX | aerialRefuelReceiveChan | The Tactical Air Navigation System (TACAN) channel assigned to the aircraft receiving fuel during air refuelling operations. | 330 | chan117X | The Tactical Air Navigation System (TACAN) channel of '117X' is assigned to the aircraft that is receiving fuel during air Refuel operations. | See ICAO Annex 10, Chapter 3, Table A.
CHX | aerialRefuelReceiveChan | Aerial Refuelling Receiver Channel | The Tactical Air Navigation System (TACAN) channel assigned to the aircraft receiving fuel during air refuelling operations. | 331 | chan117Y | Channel 117Y | The Tactical Air Navigation System (TACAN) channel of '117Y' is assigned to the aircraft that is receiving fuel during air Refuel operations. | See ICAO Annex 10, Chapter 3, Table A. | AVC to same AC and AVC | Exactly matching |  |  |  |  | CHX | aerialRefuelReceiveChan | The Tactical Air Navigation System (TACAN) channel assigned to the aircraft receiving fuel during air refuelling operations. | 331 | chan117Y | The Tactical Air Navigation System (TACAN) channel of '117Y' is assigned to the aircraft that is receiving fuel during air Refuel operations. | See ICAO Annex 10, Chapter 3, Table A.
CHX | aerialRefuelReceiveChan | Aerial Refuelling Receiver Channel | The Tactical Air Navigation System (TACAN) channel assigned to the aircraft receiving fuel during air refuelling operations. | 332 | chan117Z | Channel 117Z | The Tactical Air Navigation System (TACAN) channel of '117Z' is assigned to the aircraft that is receiving fuel during air Refuel operations. | See ICAO Annex 10, Chapter 3, Table A. | AVC to same AC and AVC | Exactly matching |  |  |  |  | CHX | aerialRefuelReceiveChan | The Tactical Air Navigation System (TACAN) channel assigned to the aircraft receiving fuel during air refuelling operations. | 332 | chan117Z | The Tactical Air Navigation System (TACAN) channel of '117Z' is assigned to the aircraft that is receiving fuel during air Refuel operations. | See ICAO Annex 10, Chapter 3, Table A.
CHX | aerialRefuelReceiveChan | Aerial Refuelling Receiver Channel | The Tactical Air Navigation System (TACAN) channel assigned to the aircraft receiving fuel during air refuelling operations. | 333 | chan118X | Channel 118X | The Tactical Air Navigation System (TACAN) channel of '118X' is assigned to the aircraft that is receiving fuel during air Refuel operations. | See ICAO Annex 10, Chapter 3, Table A. | AVC to same AC and AVC | Exactly matching |  |  |  |  | CHX | aerialRefuelReceiveChan | The Tactical Air Navigation System (TACAN) channel assigned to the aircraft receiving fuel during air refuelling operations. | 333 | chan118X | The Tactical Air Navigation System (TACAN) channel of '118X' is assigned to the aircraft that is receiving fuel during air Refuel operations. | See ICAO Annex 10, Chapter 3, Table A.
CHX | aerialRefuelReceiveChan | Aerial Refuelling Receiver Channel | The Tactical Air Navigation System (TACAN) channel assigned to the aircraft receiving fuel during air refuelling operations. | 334 | chan118Y | Channel 118Y | The Tactical Air Navigation System (TACAN) channel of '118Y' is assigned to the aircraft that is receiving fuel during air Refuel operations. | See ICAO Annex 10, Chapter 3, Table A. | AVC to same AC and AVC | Exactly matching |  |  |  |  | CHX | aerialRefuelReceiveChan | The Tactical Air Navigation System (TACAN) channel assigned to the aircraft receiving fuel during air refuelling operations. | 334 | chan118Y | The Tactical Air Navigation System (TACAN) channel of '118Y' is assigned to the aircraft that is receiving fuel during air Refuel operations. | See ICAO Annex 10, Chapter 3, Table A.
CHX | aerialRefuelReceiveChan | Aerial Refuelling Receiver Channel | The Tactical Air Navigation System (TACAN) channel assigned to the aircraft receiving fuel during air refuelling operations. | 335 | chan118Z | Channel 118Z | The Tactical Air Navigation System (TACAN) channel of '118Z' is assigned to the aircraft that is receiving fuel during air Refuel operations. | See ICAO Annex 10, Chapter 3, Table A. | AVC to same AC and AVC | Exactly matching |  |  |  |  | CHX | aerialRefuelReceiveChan | The Tactical Air Navigation System (TACAN) channel assigned to the aircraft receiving fuel during air refuelling operations. | 335 | chan118Z | The Tactical Air Navigation System (TACAN) channel of '118Z' is assigned to the aircraft that is receiving fuel during air Refuel operations. | See ICAO Annex 10, Chapter 3, Table A.
CHX | aerialRefuelReceiveChan | Aerial Refuelling Receiver Channel | The Tactical Air Navigation System (TACAN) channel assigned to the aircraft receiving fuel during air refuelling operations. | 336 | chan119X | Channel 119X | The Tactical Air Navigation System (TACAN) channel of '119X' is assigned to the aircraft that is receiving fuel during air Refuel operations. | See ICAO Annex 10, Chapter 3, Table A. | AVC to same AC and AVC | Exactly matching |  |  |  |  | CHX | aerialRefuelReceiveChan | The Tactical Air Navigation System (TACAN) channel assigned to the aircraft receiving fuel during air refuelling operations. | 336 | chan119X | The Tactical Air Navigation System (TACAN) channel of '119X' is assigned to the aircraft that is receiving fuel during air Refuel operations. | See ICAO Annex 10, Chapter 3, Table A.
CHX | aerialRefuelReceiveChan | Aerial Refuelling Receiver Channel | The Tactical Air Navigation System (TACAN) channel assigned to the aircraft receiving fuel during air refuelling operations. | 337 | chan119Y | Channel 119Y | The Tactical Air Navigation System (TACAN) channel of '119Y' is assigned to the aircraft that is receiving fuel during air Refuel operations. | See ICAO Annex 10, Chapter 3, Table A. | AVC to same AC and AVC | Exactly matching |  |  |  |  | CHX | aerialRefuelReceiveChan | The Tactical Air Navigation System (TACAN) channel assigned to the aircraft receiving fuel during air refuelling operations. | 337 | chan119Y | The Tactical Air Navigation System (TACAN) channel of '119Y' is assigned to the aircraft that is receiving fuel during air Refuel operations. | See ICAO Annex 10, Chapter 3, Table A.
CHX | aerialRefuelReceiveChan | Aerial Refuelling Receiver Channel | The Tactical Air Navigation System (TACAN) channel assigned to the aircraft receiving fuel during air refuelling operations. | 338 | chan119Z | Channel 119Z | The Tactical Air Navigation System (TACAN) channel of '119Z' is assigned to the aircraft that is receiving fuel during air Refuel operations. | See ICAO Annex 10, Chapter 3, Table A. | AVC to same AC and AVC | Exactly matching |  |  |  |  | CHX | aerialRefuelReceiveChan | The Tactical Air Navigation System (TACAN) channel assigned to the aircraft receiving fuel during air refuelling operations. | 338 | chan119Z | The Tactical Air Navigation System (TACAN) channel of '119Z' is assigned to the aircraft that is receiving fuel during air Refuel operations. | See ICAO Annex 10, Chapter 3, Table A.
CHX | aerialRefuelReceiveChan | Aerial Refuelling Receiver Channel | The Tactical Air Navigation System (TACAN) channel assigned to the aircraft receiving fuel during air refuelling operations. | 339 | chan120X | Channel 120X | The Tactical Air Navigation System (TACAN) channel of '120X' is assigned to the aircraft that is receiving fuel during air Refuel operations. | See ICAO Annex 10, Chapter 3, Table A. | AVC to same AC and AVC | Exactly matching |  |  |  |  | CHX | aerialRefuelReceiveChan | The Tactical Air Navigation System (TACAN) channel assigned to the aircraft receiving fuel during air refuelling operations. | 339 | chan120X | The Tactical Air Navigation System (TACAN) channel of '120X' is assigned to the aircraft that is receiving fuel during air Refuel operations. | See ICAO Annex 10, Chapter 3, Table A.
CHX | aerialRefuelReceiveChan | Aerial Refuelling Receiver Channel | The Tactical Air Navigation System (TACAN) channel assigned to the aircraft receiving fuel during air refuelling operations. | 34 | chan017Y | Channel 17Y | The Tactical Air Navigation System (TACAN) channel of '17Y' is assigned to the aircraft that is receiving fuel during air Refuel operations. | See ICAO Annex 10, Chapter 3, Table A. | AVC to same AC and AVC | Exactly matching |  |  |  |  | CHX | aerialRefuelReceiveChan | The Tactical Air Navigation System (TACAN) channel assigned to the aircraft receiving fuel during air refuelling operations. | 34 | chan017Y | The Tactical Air Navigation System (TACAN) channel of '17Y' is assigned to the aircraft that is receiving fuel during air Refuel operations. | See ICAO Annex 10, Chapter 3, Table A.
CHX | aerialRefuelReceiveChan | Aerial Refuelling Receiver Channel | The Tactical Air Navigation System (TACAN) channel assigned to the aircraft receiving fuel during air refuelling operations. | 340 | chan120Y | Channel 120Y | The Tactical Air Navigation System (TACAN) channel of '120Y' is assigned to the aircraft that is receiving fuel during air Refuel operations. | See ICAO Annex 10, Chapter 3, Table A. | AVC to same AC and AVC | Exactly matching |  |  |  |  | CHX | aerialRefuelReceiveChan | The Tactical Air Navigation System (TACAN) channel assigned to the aircraft receiving fuel during air refuelling operations. | 340 | chan120Y | The Tactical Air Navigation System (TACAN) channel of '120Y' is assigned to the aircraft that is receiving fuel during air Refuel operations. | See ICAO Annex 10, Chapter 3, Table A.
CHX | aerialRefuelReceiveChan | Aerial Refuelling Receiver Channel | The Tactical Air Navigation System (TACAN) channel assigned to the aircraft receiving fuel during air refuelling operations. | 341 | chan121X | Channel 121X | The Tactical Air Navigation System (TACAN) channel of '121X' is assigned to the aircraft that is receiving fuel during air Refuel operations. | See ICAO Annex 10, Chapter 3, Table A. | AVC to same AC and AVC | Exactly matching |  |  |  |  | CHX | aerialRefuelReceiveChan | The Tactical Air Navigation System (TACAN) channel assigned to the aircraft receiving fuel during air refuelling operations. | 341 | chan121X | The Tactical Air Navigation System (TACAN) channel of '121X' is assigned to the aircraft that is receiving fuel during air Refuel operations. | See ICAO Annex 10, Chapter 3, Table A.
CHX | aerialRefuelReceiveChan | Aerial Refuelling Receiver Channel | The Tactical Air Navigation System (TACAN) channel assigned to the aircraft receiving fuel during air refuelling operations. | 342 | chan121Y | Channel 121Y | The Tactical Air Navigation System (TACAN) channel of '121Y' is assigned to the aircraft that is receiving fuel during air Refuel operations. | See ICAO Annex 10, Chapter 3, Table A. | AVC to same AC and AVC | Exactly matching |  |  |  |  | CHX | aerialRefuelReceiveChan | The Tactical Air Navigation System (TACAN) channel assigned to the aircraft receiving fuel during air refuelling operations. | 342 | chan121Y | The Tactical Air Navigation System (TACAN) channel of '121Y' is assigned to the aircraft that is receiving fuel during air Refuel operations. | See ICAO Annex 10, Chapter 3, Table A.
CHX | aerialRefuelReceiveChan | Aerial Refuelling Receiver Channel | The Tactical Air Navigation System (TACAN) channel assigned to the aircraft receiving fuel during air refuelling operations. | 343 | chan122X | Channel 122X | The Tactical Air Navigation System (TACAN) channel of '122X' is assigned to the aircraft that is receiving fuel during air Refuel operations. | See ICAO Annex 10, Chapter 3, Table A. | AVC to same AC and AVC | Exactly matching |  |  |  |  | CHX | aerialRefuelReceiveChan | The Tactical Air Navigation System (TACAN) channel assigned to the aircraft receiving fuel during air refuelling operations. | 343 | chan122X | The Tactical Air Navigation System (TACAN) channel of '122X' is assigned to the aircraft that is receiving fuel during air Refuel operations. | See ICAO Annex 10, Chapter 3, Table A.
CHX | aerialRefuelReceiveChan | Aerial Refuelling Receiver Channel | The Tactical Air Navigation System (TACAN) channel assigned to the aircraft receiving fuel during air refuelling operations. | 344 | chan122Y | Channel 122Y | The Tactical Air Navigation System (TACAN) channel of '122Y' is assigned to the aircraft that is receiving fuel during air Refuel operations. | See ICAO Annex 10, Chapter 3, Table A. | AVC to same AC and AVC | Exactly matching |  |  |  |  | CHX | aerialRefuelReceiveChan | The Tactical Air Navigation System (TACAN) channel assigned to the aircraft receiving fuel during air refuelling operations. | 344 | chan122Y | The Tactical Air Navigation System (TACAN) channel of '122Y' is assigned to the aircraft that is receiving fuel during air Refuel operations. | See ICAO Annex 10, Chapter 3, Table A.
CHX | aerialRefuelReceiveChan | Aerial Refuelling Receiver Channel | The Tactical Air Navigation System (TACAN) channel assigned to the aircraft receiving fuel during air refuelling operations. | 345 | chan122Y | Channel 123X | The Tactical Air Navigation System (TACAN) channel of '123X' is assigned to the aircraft that is receiving fuel during air Refuel operations. | See ICAO Annex 10, Chapter 3, Table A. | AVC to same AC and AVC | Exactly matching |  |  |  |  | CHX | aerialRefuelReceiveChan | The Tactical Air Navigation System (TACAN) channel assigned to the aircraft receiving fuel during air refuelling operations. | 345 | chan123X | The Tactical Air Navigation System (TACAN) channel of '123X' is assigned to the aircraft that is receiving fuel during air Refuel operations. | See ICAO Annex 10, Chapter 3, Table A.
CHX | aerialRefuelReceiveChan | Aerial Refuelling Receiver Channel | The Tactical Air Navigation System (TACAN) channel assigned to the aircraft receiving fuel during air refuelling operations. | 346 | chan123Y | Channel 123Y | The Tactical Air Navigation System (TACAN) channel of '123Y' is assigned to the aircraft that is receiving fuel during air Refuel operations. | See ICAO Annex 10, Chapter 3, Table A. | AVC to same AC and AVC | Exactly matching |  |  |  |  | CHX | aerialRefuelReceiveChan | The Tactical Air Navigation System (TACAN) channel assigned to the aircraft receiving fuel during air refuelling operations. | 346 | chan123Y | The Tactical Air Navigation System (TACAN) channel of '123Y' is assigned to the aircraft that is receiving fuel during air Refuel operations. | See ICAO Annex 10, Chapter 3, Table A.
CHX | aerialRefuelReceiveChan | Aerial Refuelling Receiver Channel | The Tactical Air Navigation System (TACAN) channel assigned to the aircraft receiving fuel during air refuelling operations. | 347 | chan124X | Channel 124X | The Tactical Air Navigation System (TACAN) channel of '124X' is assigned to the aircraft that is receiving fuel during air Refuel operations. | See ICAO Annex 10, Chapter 3, Table A. | AVC to same AC and AVC | Exactly matching |  |  |  |  | CHX | aerialRefuelReceiveChan | The Tactical Air Navigation System (TACAN) channel assigned to the aircraft receiving fuel during air refuelling operations. | 347 | chan124X | The Tactical Air Navigation System (TACAN) channel of '124X' is assigned to the aircraft that is receiving fuel during air Refuel operations. | See ICAO Annex 10, Chapter 3, Table A.
CHX | aerialRefuelReceiveChan | Aerial Refuelling Receiver Channel | The Tactical Air Navigation System (TACAN) channel assigned to the aircraft receiving fuel during air refuelling operations. | 348 | chan124Y | Channel 124Y | The Tactical Air Navigation System (TACAN) channel of '124Y' is assigned to the aircraft that is receiving fuel during air Refuel operations. | See ICAO Annex 10, Chapter 3, Table A. | AVC to same AC and AVC | Exactly matching |  |  |  |  | CHX | aerialRefuelReceiveChan | The Tactical Air Navigation System (TACAN) channel assigned to the aircraft receiving fuel during air refuelling operations. | 348 | chan124Y | The Tactical Air Navigation System (TACAN) channel of '124Y' is assigned to the aircraft that is receiving fuel during air Refuel operations. | See ICAO Annex 10, Chapter 3, Table A.
CHX | aerialRefuelReceiveChan | Aerial Refuelling Receiver Channel | The Tactical Air Navigation System (TACAN) channel assigned to the aircraft receiving fuel during air refuelling operations. | 349 | chan125X | Channel 125X | The Tactical Air Navigation System (TACAN) channel of '125X' is assigned to the aircraft that is receiving fuel during air Refuel operations. | See ICAO Annex 10, Chapter 3, Table A. | AVC to same AC and AVC | Exactly matching |  |  |  |  | CHX | aerialRefuelReceiveChan | The Tactical Air Navigation System (TACAN) channel assigned to the aircraft receiving fuel during air refuelling operations. | 349 | chan125X | The Tactical Air Navigation System (TACAN) channel of '125X' is assigned to the aircraft that is receiving fuel during air Refuel operations. | See ICAO Annex 10, Chapter 3, Table A.
CHX | aerialRefuelReceiveChan | Aerial Refuelling Receiver Channel | The Tactical Air Navigation System (TACAN) channel assigned to the aircraft receiving fuel during air refuelling operations. | 35 | chan017Z | Channel 17Z | The Tactical Air Navigation System (TACAN) channel of '17Z' is assigned to the aircraft that is receiving fuel during air Refuel operations. | See ICAO Annex 10, Chapter 3, Table A. | AVC to same AC and AVC | Exactly matching |  |  |  |  | CHX | aerialRefuelReceiveChan | The Tactical Air Navigation System (TACAN) channel assigned to the aircraft receiving fuel during air refuelling operations. | 35 | chan017Z | The Tactical Air Navigation System (TACAN) channel of '17Z' is assigned to the aircraft that is receiving fuel during air Refuel operations. | See ICAO Annex 10, Chapter 3, Table A.
CHX | aerialRefuelReceiveChan | Aerial Refuelling Receiver Channel | The Tactical Air Navigation System (TACAN) channel assigned to the aircraft receiving fuel during air refuelling operations. | 350 | chan125Y | Channel 125Y | The Tactical Air Navigation System (TACAN) channel of '125Y' is assigned to the aircraft that is receiving fuel during air Refuel operations. | See ICAO Annex 10, Chapter 3, Table A. | AVC to same AC and AVC | Exactly matching |  |  |  |  | CHX | aerialRefuelReceiveChan | The Tactical Air Navigation System (TACAN) channel assigned to the aircraft receiving fuel during air refuelling operations. | 350 | chan125Y | The Tactical Air Navigation System (TACAN) channel of '125Y' is assigned to the aircraft that is receiving fuel during air Refuel operations. | See ICAO Annex 10, Chapter 3, Table A.
CHX | aerialRefuelReceiveChan | Aerial Refuelling Receiver Channel | The Tactical Air Navigation System (TACAN) channel assigned to the aircraft receiving fuel during air refuelling operations. | 351 | chan126X | Channel 126X | The Tactical Air Navigation System (TACAN) channel of '126X' is assigned to the aircraft that is receiving fuel during air Refuel operations. | See ICAO Annex 10, Chapter 3, Table A. | AVC to same AC and AVC | Exactly matching |  |  |  |  | CHX | aerialRefuelReceiveChan | The Tactical Air Navigation System (TACAN) channel assigned to the aircraft receiving fuel during air refuelling operations. | 351 | chan126X | The Tactical Air Navigation System (TACAN) channel of '126X' is assigned to the aircraft that is receiving fuel during air Refuel operations. | See ICAO Annex 10, Chapter 3, Table A.
CHX | aerialRefuelReceiveChan | Aerial Refuelling Receiver Channel | The Tactical Air Navigation System (TACAN) channel assigned to the aircraft receiving fuel during air refuelling operations. | 352 | chan126Y | Channel 126Y | The Tactical Air Navigation System (TACAN) channel of '126Y' is assigned to the aircraft that is receiving fuel during air Refuel operations. | See ICAO Annex 10, Chapter 3, Table A. | AVC to same AC and AVC | Exactly matching |  |  |  |  | CHX | aerialRefuelReceiveChan | The Tactical Air Navigation System (TACAN) channel assigned to the aircraft receiving fuel during air refuelling operations. | 352 | chan126Y | The Tactical Air Navigation System (TACAN) channel of '126Y' is assigned to the aircraft that is receiving fuel during air Refuel operations. | See ICAO Annex 10, Chapter 3, Table A.
CHX | aerialRefuelReceiveChan | Aerial Refuelling Receiver Channel | The Tactical Air Navigation System (TACAN) channel assigned to the aircraft receiving fuel during air refuelling operations. | 36 | chan018W | Channel 18W | The Tactical Air Navigation System (TACAN) channel of '18W' is assigned to the aircraft that is receiving fuel during air Refuel operations. | See ICAO Annex 10, Chapter 3, Table A. | AVC to same AC and AVC | Exactly matching |  |  |  |  | CHX | aerialRefuelReceiveChan | The Tactical Air Navigation System (TACAN) channel assigned to the aircraft receiving fuel during air refuelling operations. | 36 | chan018W | The Tactical Air Navigation System (TACAN) channel of '18W' is assigned to the aircraft that is receiving fuel during air Refuel operations. | See ICAO Annex 10, Chapter 3, Table A.
CHX | aerialRefuelReceiveChan | Aerial Refuelling Receiver Channel | The Tactical Air Navigation System (TACAN) channel assigned to the aircraft receiving fuel during air refuelling operations. | 37 | chan018X | Channel 18X | The Tactical Air Navigation System (TACAN) channel of '18X' is assigned to the aircraft that is receiving fuel during air Refuel operations. | See ICAO Annex 10, Chapter 3, Table A. | AVC to same AC and AVC | Exactly matching |  |  |  |  | CHX | aerialRefuelReceiveChan | The Tactical Air Navigation System (TACAN) channel assigned to the aircraft receiving fuel during air refuelling operations. | 37 | chan018X | The Tactical Air Navigation System (TACAN) channel of '18X' is assigned to the aircraft that is receiving fuel during air Refuel operations. | See ICAO Annex 10, Chapter 3, Table A.
CHX | aerialRefuelReceiveChan | Aerial Refuelling Receiver Channel | The Tactical Air Navigation System (TACAN) channel assigned to the aircraft receiving fuel during air refuelling operations. | 38 | chan018Y | Channel 18Y | The Tactical Air Navigation System (TACAN) channel of '18Y' is assigned to the aircraft that is receiving fuel during air Refuel operations. | See ICAO Annex 10, Chapter 3, Table A. | AVC to same AC and AVC | Exactly matching |  |  |  |  | CHX | aerialRefuelReceiveChan | The Tactical Air Navigation System (TACAN) channel assigned to the aircraft receiving fuel during air refuelling operations. | 38 | chan018Y | The Tactical Air Navigation System (TACAN) channel of '18Y' is assigned to the aircraft that is receiving fuel during air Refuel operations. | See ICAO Annex 10, Chapter 3, Table A.
CHX | aerialRefuelReceiveChan | Aerial Refuelling Receiver Channel | The Tactical Air Navigation System (TACAN) channel assigned to the aircraft receiving fuel during air refuelling operations. | 39 | chan018Z | Channel 18Z | The Tactical Air Navigation System (TACAN) channel of '18Z' is assigned to the aircraft that is receiving fuel during air Refuel operations. | See ICAO Annex 10, Chapter 3, Table A. | AVC to same AC and AVC | Exactly matching |  |  |  |  | CHX | aerialRefuelReceiveChan | The Tactical Air Navigation System (TACAN) channel assigned to the aircraft receiving fuel during air refuelling operations. | 39 | chan018Z | The Tactical Air Navigation System (TACAN) channel of '18Z' is assigned to the aircraft that is receiving fuel during air Refuel operations. | See ICAO Annex 10, Chapter 3, Table A.
CHX | aerialRefuelReceiveChan | Aerial Refuelling Receiver Channel | The Tactical Air Navigation System (TACAN) channel assigned to the aircraft receiving fuel during air refuelling operations. | 4 | chan002Y | Channel 2Y | The Tactical Air Navigation System (TACAN) channel of '2Y' is assigned to the aircraft that is receiving fuel during air Refuel operations. | See ICAO Annex 10, Chapter 3, Table A. | AVC to same AC and AVC | Exactly matching |  |  |  |  | CHX | aerialRefuelReceiveChan | The Tactical Air Navigation System (TACAN) channel assigned to the aircraft receiving fuel during air refuelling operations. | 4 | chan002Y | The Tactical Air Navigation System (TACAN) channel of '2Y' is assigned to the aircraft that is receiving fuel during air Refuel operations. | See ICAO Annex 10, Chapter 3, Table A.
CHX | aerialRefuelReceiveChan | Aerial Refuelling Receiver Channel | The Tactical Air Navigation System (TACAN) channel assigned to the aircraft receiving fuel during air refuelling operations. | 40 | chan019X | Channel 19X | The Tactical Air Navigation System (TACAN) channel of '19X' is assigned to the aircraft that is receiving fuel during air Refuel operations. | See ICAO Annex 10, Chapter 3, Table A. | AVC to same AC and AVC | Exactly matching |  |  |  |  | CHX | aerialRefuelReceiveChan | The Tactical Air Navigation System (TACAN) channel assigned to the aircraft receiving fuel during air refuelling operations. | 40 | chan019X | The Tactical Air Navigation System (TACAN) channel of '19X' is assigned to the aircraft that is receiving fuel during air Refuel operations. | See ICAO Annex 10, Chapter 3, Table A.
CHX | aerialRefuelReceiveChan | Aerial Refuelling Receiver Channel | The Tactical Air Navigation System (TACAN) channel assigned to the aircraft receiving fuel during air refuelling operations. | 41 | chan019Y | Channel 19Y | The Tactical Air Navigation System (TACAN) channel of '19Y' is assigned to the aircraft that is receiving fuel during air Refuel operations. | See ICAO Annex 10, Chapter 3, Table A. | AVC to same AC and AVC | Exactly matching |  |  |  |  | CHX | aerialRefuelReceiveChan | The Tactical Air Navigation System (TACAN) channel assigned to the aircraft receiving fuel during air refuelling operations. | 41 | chan019Y | The Tactical Air Navigation System (TACAN) channel of '19Y' is assigned to the aircraft that is receiving fuel during air Refuel operations. | See ICAO Annex 10, Chapter 3, Table A.
CHX | aerialRefuelReceiveChan | Aerial Refuelling Receiver Channel | The Tactical Air Navigation System (TACAN) channel assigned to the aircraft receiving fuel during air refuelling operations. | 42 | chan019Z | Channel 19Z | The Tactical Air Navigation System (TACAN) channel of '19Z' is assigned to the aircraft that is receiving fuel during air Refuel operations. | See ICAO Annex 10, Chapter 3, Table A. | AVC to same AC and AVC | Exactly matching |  |  |  |  | CHX | aerialRefuelReceiveChan | The Tactical Air Navigation System (TACAN) channel assigned to the aircraft receiving fuel during air refuelling operations. | 42 | chan019Z | The Tactical Air Navigation System (TACAN) channel of '19Z' is assigned to the aircraft that is receiving fuel during air Refuel operations. | See ICAO Annex 10, Chapter 3, Table A.
CHX | aerialRefuelReceiveChan | Aerial Refuelling Receiver Channel | The Tactical Air Navigation System (TACAN) channel assigned to the aircraft receiving fuel during air refuelling operations. | 43 | chan020W | Channel 20W | The Tactical Air Navigation System (TACAN) channel of '20W' is assigned to the aircraft that is receiving fuel during air Refuel operations. | See ICAO Annex 10, Chapter 3, Table A. | AVC to same AC and AVC | Exactly matching |  |  |  |  | CHX | aerialRefuelReceiveChan | The Tactical Air Navigation System (TACAN) channel assigned to the aircraft receiving fuel during air refuelling operations. | 43 | chan020W | The Tactical Air Navigation System (TACAN) channel of '20W' is assigned to the aircraft that is receiving fuel during air Refuel operations. | See ICAO Annex 10, Chapter 3, Table A.
CHX | aerialRefuelReceiveChan | Aerial Refuelling Receiver Channel | The Tactical Air Navigation System (TACAN) channel assigned to the aircraft receiving fuel during air refuelling operations. | 44 | chan020X | Channel 20X | The Tactical Air Navigation System (TACAN) channel of '20X' is assigned to the aircraft that is receiving fuel during air Refuel operations. | See ICAO Annex 10, Chapter 3, Table A. | AVC to same AC and AVC | Exactly matching |  |  |  |  | CHX | aerialRefuelReceiveChan | The Tactical Air Navigation System (TACAN) channel assigned to the aircraft receiving fuel during air refuelling operations. | 44 | chan020X | The Tactical Air Navigation System (TACAN) channel of '20X' is assigned to the aircraft that is receiving fuel during air Refuel operations. | See ICAO Annex 10, Chapter 3, Table A.
CHX | aerialRefuelReceiveChan | Aerial Refuelling Receiver Channel | The Tactical Air Navigation System (TACAN) channel assigned to the aircraft receiving fuel during air refuelling operations. | 45 | chan020Y | Channel 20Y | The Tactical Air Navigation System (TACAN) channel of '20Y' is assigned to the aircraft that is receiving fuel during air Refuel operations. | See ICAO Annex 10, Chapter 3, Table A. | AVC to same AC and AVC | Exactly matching |  |  |  |  | CHX | aerialRefuelReceiveChan | The Tactical Air Navigation System (TACAN) channel assigned to the aircraft receiving fuel during air refuelling operations. | 45 | chan020Y | The Tactical Air Navigation System (TACAN) channel of '20Y' is assigned to the aircraft that is receiving fuel during air Refuel operations. | See ICAO Annex 10, Chapter 3, Table A.
CHX | aerialRefuelReceiveChan | Aerial Refuelling Receiver Channel | The Tactical Air Navigation System (TACAN) channel assigned to the aircraft receiving fuel during air refuelling operations. | 46 | chan020Z | Channel 20Z | The Tactical Air Navigation System (TACAN) channel of '20Z' is assigned to the aircraft that is receiving fuel during air Refuel operations. | See ICAO Annex 10, Chapter 3, Table A. | AVC to same AC and AVC | Exactly matching |  |  |  |  | CHX | aerialRefuelReceiveChan | The Tactical Air Navigation System (TACAN) channel assigned to the aircraft receiving fuel during air refuelling operations. | 46 | chan020Z | The Tactical Air Navigation System (TACAN) channel of '20Z' is assigned to the aircraft that is receiving fuel during air Refuel operations. | See ICAO Annex 10, Chapter 3, Table A.
CHX | aerialRefuelReceiveChan | Aerial Refuelling Receiver Channel | The Tactical Air Navigation System (TACAN) channel assigned to the aircraft receiving fuel during air refuelling operations. | 47 | chan021X | Channel 21X | The Tactical Air Navigation System (TACAN) channel of '21X' is assigned to the aircraft that is receiving fuel during air Refuel operations. | See ICAO Annex 10, Chapter 3, Table A. | AVC to same AC and AVC | Exactly matching |  |  |  |  | CHX | aerialRefuelReceiveChan | The Tactical Air Navigation System (TACAN) channel assigned to the aircraft receiving fuel during air refuelling operations. | 47 | chan021X | The Tactical Air Navigation System (TACAN) channel of '21X' is assigned to the aircraft that is receiving fuel during air Refuel operations. | See ICAO Annex 10, Chapter 3, Table A.
CHX | aerialRefuelReceiveChan | Aerial Refuelling Receiver Channel | The Tactical Air Navigation System (TACAN) channel assigned to the aircraft receiving fuel during air refuelling operations. | 48 | chan021Y | Channel 21Y | The Tactical Air Navigation System (TACAN) channel of '21Y' is assigned to the aircraft that is receiving fuel during air Refuel operations. | See ICAO Annex 10, Chapter 3, Table A. | AVC to same AC and AVC | Exactly matching |  |  |  |  | CHX | aerialRefuelReceiveChan | The Tactical Air Navigation System (TACAN) channel assigned to the aircraft receiving fuel during air refuelling operations. | 48 | chan021Y | The Tactical Air Navigation System (TACAN) channel of '21Y' is assigned to the aircraft that is receiving fuel during air Refuel operations. | See ICAO Annex 10, Chapter 3, Table A.
CHX | aerialRefuelReceiveChan | Aerial Refuelling Receiver Channel | The Tactical Air Navigation System (TACAN) channel assigned to the aircraft receiving fuel during air refuelling operations. | 49 | chan021Z | Channel 21Z | The Tactical Air Navigation System (TACAN) channel of '21Z' is assigned to the aircraft that is receiving fuel during air Refuel operations. | See ICAO Annex 10, Chapter 3, Table A. | AVC to same AC and AVC | Exactly matching |  |  |  |  | CHX | aerialRefuelReceiveChan | The Tactical Air Navigation System (TACAN) channel assigned to the aircraft receiving fuel during air refuelling operations. | 49 | chan021Z | The Tactical Air Navigation System (TACAN) channel of '21Z' is assigned to the aircraft that is receiving fuel during air Refuel operations. | See ICAO Annex 10, Chapter 3, Table A.
CHX | aerialRefuelReceiveChan | Aerial Refuelling Receiver Channel | The Tactical Air Navigation System (TACAN) channel assigned to the aircraft receiving fuel during air refuelling operations. | 5 | chan003X | Channel 3X | The Tactical Air Navigation System (TACAN) channel of '3X' is assigned to the aircraft that is receiving fuel during air Refuel operations. | See ICAO Annex 10, Chapter 3, Table A. | AVC to same AC and AVC | Exactly matching |  |  |  |  | CHX | aerialRefuelReceiveChan | The Tactical Air Navigation System (TACAN) channel assigned to the aircraft receiving fuel during air refuelling operations. | 5 | chan003X | The Tactical Air Navigation System (TACAN) channel of '3X' is assigned to the aircraft that is receiving fuel during air Refuel operations. | See ICAO Annex 10, Chapter 3, Table A.
CHX | aerialRefuelReceiveChan | Aerial Refuelling Receiver Channel | The Tactical Air Navigation System (TACAN) channel assigned to the aircraft receiving fuel during air refuelling operations. | 50 | chan022W | Channel 22W | The Tactical Air Navigation System (TACAN) channel of '22W' is assigned to the aircraft that is receiving fuel during air Refuel operations. | See ICAO Annex 10, Chapter 3, Table A. | AVC to same AC and AVC | Exactly matching |  |  |  |  | CHX | aerialRefuelReceiveChan | The Tactical Air Navigation System (TACAN) channel assigned to the aircraft receiving fuel during air refuelling operations. | 50 | chan022W | The Tactical Air Navigation System (TACAN) channel of '22W' is assigned to the aircraft that is receiving fuel during air Refuel operations. | See ICAO Annex 10, Chapter 3, Table A.
CHX | aerialRefuelReceiveChan | Aerial Refuelling Receiver Channel | The Tactical Air Navigation System (TACAN) channel assigned to the aircraft receiving fuel during air refuelling operations. | 51 | chan022X | Channel 22X | The Tactical Air Navigation System (TACAN) channel of '22X' is assigned to the aircraft that is receiving fuel during air Refuel operations. | See ICAO Annex 10, Chapter 3, Table A. | AVC to same AC and AVC | Exactly matching |  |  |  |  | CHX | aerialRefuelReceiveChan | The Tactical Air Navigation System (TACAN) channel assigned to the aircraft receiving fuel during air refuelling operations. | 51 | chan022X | The Tactical Air Navigation System (TACAN) channel of '22X' is assigned to the aircraft that is receiving fuel during air Refuel operations. | See ICAO Annex 10, Chapter 3, Table A.
CHX | aerialRefuelReceiveChan | Aerial Refuelling Receiver Channel | The Tactical Air Navigation System (TACAN) channel assigned to the aircraft receiving fuel during air refuelling operations. | 52 | chan022Y | Channel 22Y | The Tactical Air Navigation System (TACAN) channel of '22Y' is assigned to the aircraft that is receiving fuel during air Refuel operations. | See ICAO Annex 10, Chapter 3, Table A. | AVC to same AC and AVC | Exactly matching |  |  |  |  | CHX | aerialRefuelReceiveChan | The Tactical Air Navigation System (TACAN) channel assigned to the aircraft receiving fuel during air refuelling operations. | 52 | chan022Y | The Tactical Air Navigation System (TACAN) channel of '22Y' is assigned to the aircraft that is receiving fuel during air Refuel operations. | See ICAO Annex 10, Chapter 3, Table A.
CHX | aerialRefuelReceiveChan | Aerial Refuelling Receiver Channel | The Tactical Air Navigation System (TACAN) channel assigned to the aircraft receiving fuel during air refuelling operations. | 53 | chan022Z | Channel 22Z | The Tactical Air Navigation System (TACAN) channel of '22Z' is assigned to the aircraft that is receiving fuel during air Refuel operations. | See ICAO Annex 10, Chapter 3, Table A. | AVC to same AC and AVC | Exactly matching |  |  |  |  | CHX | aerialRefuelReceiveChan | The Tactical Air Navigation System (TACAN) channel assigned to the aircraft receiving fuel during air refuelling operations. | 53 | chan022Z | The Tactical Air Navigation System (TACAN) channel of '22Z' is assigned to the aircraft that is receiving fuel during air Refuel operations. | See ICAO Annex 10, Chapter 3, Table A.
CHX | aerialRefuelReceiveChan | Aerial Refuelling Receiver Channel | The Tactical Air Navigation System (TACAN) channel assigned to the aircraft receiving fuel during air refuelling operations. | 54 | chan023X | Channel 23X | The Tactical Air Navigation System (TACAN) channel of '23X' is assigned to the aircraft that is receiving fuel during air Refuel operations. | See ICAO Annex 10, Chapter 3, Table A. | AVC to same AC and AVC | Exactly matching |  |  |  |  | CHX | aerialRefuelReceiveChan | The Tactical Air Navigation System (TACAN) channel assigned to the aircraft receiving fuel during air refuelling operations. | 54 | chan023X | The Tactical Air Navigation System (TACAN) channel of '23X' is assigned to the aircraft that is receiving fuel during air Refuel operations. | See ICAO Annex 10, Chapter 3, Table A.
CHX | aerialRefuelReceiveChan | Aerial Refuelling Receiver Channel | The Tactical Air Navigation System (TACAN) channel assigned to the aircraft receiving fuel during air refuelling operations. | 55 | chan023Y | Channel 23Y | The Tactical Air Navigation System (TACAN) channel of '23Y' is assigned to the aircraft that is receiving fuel during air Refuel operations. | See ICAO Annex 10, Chapter 3, Table A. | AVC to same AC and AVC | Exactly matching |  |  |  |  | CHX | aerialRefuelReceiveChan | The Tactical Air Navigation System (TACAN) channel assigned to the aircraft receiving fuel during air refuelling operations. | 55 | chan023Y | The Tactical Air Navigation System (TACAN) channel of '23Y' is assigned to the aircraft that is receiving fuel during air Refuel operations. | See ICAO Annex 10, Chapter 3, Table A.
CHX | aerialRefuelReceiveChan | Aerial Refuelling Receiver Channel | The Tactical Air Navigation System (TACAN) channel assigned to the aircraft receiving fuel during air refuelling operations. | 56 | chan023Z | Channel 23Z | The Tactical Air Navigation System (TACAN) channel of '23Z' is assigned to the aircraft that is receiving fuel during air Refuel operations. | See ICAO Annex 10, Chapter 3, Table A. | AVC to same AC and AVC | Exactly matching |  |  |  |  | CHX | aerialRefuelReceiveChan | The Tactical Air Navigation System (TACAN) channel assigned to the aircraft receiving fuel during air refuelling operations. | 56 | chan023Z | The Tactical Air Navigation System (TACAN) channel of '23Z' is assigned to the aircraft that is receiving fuel during air Refuel operations. | See ICAO Annex 10, Chapter 3, Table A.
CHX | aerialRefuelReceiveChan | Aerial Refuelling Receiver Channel | The Tactical Air Navigation System (TACAN) channel assigned to the aircraft receiving fuel during air refuelling operations. | 57 | chan024W | Channel 24W | The Tactical Air Navigation System (TACAN) channel of '24W' is assigned to the aircraft that is receiving fuel during air Refuel operations. | See ICAO Annex 10, Chapter 3, Table A. | AVC to same AC and AVC | Exactly matching |  |  |  |  | CHX | aerialRefuelReceiveChan | The Tactical Air Navigation System (TACAN) channel assigned to the aircraft receiving fuel during air refuelling operations. | 57 | chan024W | The Tactical Air Navigation System (TACAN) channel of '24W' is assigned to the aircraft that is receiving fuel during air Refuel operations. | See ICAO Annex 10, Chapter 3, Table A.
CHX | aerialRefuelReceiveChan | Aerial Refuelling Receiver Channel | The Tactical Air Navigation System (TACAN) channel assigned to the aircraft receiving fuel during air refuelling operations. | 58 | chan024X | Channel 24X | The Tactical Air Navigation System (TACAN) channel of '24X' is assigned to the aircraft that is receiving fuel during air Refuel operations. | See ICAO Annex 10, Chapter 3, Table A. | AVC to same AC and AVC | Exactly matching |  |  |  |  | CHX | aerialRefuelReceiveChan | The Tactical Air Navigation System (TACAN) channel assigned to the aircraft receiving fuel during air refuelling operations. | 58 | chan024X | The Tactical Air Navigation System (TACAN) channel of '24X' is assigned to the aircraft that is receiving fuel during air Refuel operations. | See ICAO Annex 10, Chapter 3, Table A.
CHX | aerialRefuelReceiveChan | Aerial Refuelling Receiver Channel | The Tactical Air Navigation System (TACAN) channel assigned to the aircraft receiving fuel during air refuelling operations. | 59 | chan024Y | Channel 24Y | The Tactical Air Navigation System (TACAN) channel of '24Y' is assigned to the aircraft that is receiving fuel during air Refuel operations. | See ICAO Annex 10, Chapter 3, Table A. | AVC to same AC and AVC | Exactly matching |  |  |  |  | CHX | aerialRefuelReceiveChan | The Tactical Air Navigation System (TACAN) channel assigned to the aircraft receiving fuel during air refuelling operations. | 59 | chan024Y | The Tactical Air Navigation System (TACAN) channel of '24Y' is assigned to the aircraft that is receiving fuel during air Refuel operations. | See ICAO Annex 10, Chapter 3, Table A.
CHX | aerialRefuelReceiveChan | Aerial Refuelling Receiver Channel | The Tactical Air Navigation System (TACAN) channel assigned to the aircraft receiving fuel during air refuelling operations. | 6 | chan003Y | Channel 3Y | The Tactical Air Navigation System (TACAN) channel of '3Y' is assigned to the aircraft that is receiving fuel during air Refuel operations. | See ICAO Annex 10, Chapter 3, Table A. | AVC to same AC and AVC | Exactly matching |  |  |  |  | CHX | aerialRefuelReceiveChan | The Tactical Air Navigation System (TACAN) channel assigned to the aircraft receiving fuel during air refuelling operations. | 6 | chan003Y | The Tactical Air Navigation System (TACAN) channel of '3Y' is assigned to the aircraft that is receiving fuel during air Refuel operations. | See ICAO Annex 10, Chapter 3, Table A.
CHX | aerialRefuelReceiveChan | Aerial Refuelling Receiver Channel | The Tactical Air Navigation System (TACAN) channel assigned to the aircraft receiving fuel during air refuelling operations. | 60 | chan024Z | Channel 24Z | The Tactical Air Navigation System (TACAN) channel of '24Z' is assigned to the aircraft that is receiving fuel during air Refuel operations. | See ICAO Annex 10, Chapter 3, Table A. | AVC to same AC and AVC | Exactly matching |  |  |  |  | CHX | aerialRefuelReceiveChan | The Tactical Air Navigation System (TACAN) channel assigned to the aircraft receiving fuel during air refuelling operations. | 60 | chan024Z | The Tactical Air Navigation System (TACAN) channel of '24Z' is assigned to the aircraft that is receiving fuel during air Refuel operations. | See ICAO Annex 10, Chapter 3, Table A.
CHX | aerialRefuelReceiveChan | Aerial Refuelling Receiver Channel | The Tactical Air Navigation System (TACAN) channel assigned to the aircraft receiving fuel during air refuelling operations. | 61 | chan025X | Channel 25X | The Tactical Air Navigation System (TACAN) channel of '25X' is assigned to the aircraft that is receiving fuel during air Refuel operations. | See ICAO Annex 10, Chapter 3, Table A. | AVC to same AC and AVC | Exactly matching |  |  |  |  | CHX | aerialRefuelReceiveChan | The Tactical Air Navigation System (TACAN) channel assigned to the aircraft receiving fuel during air refuelling operations. | 61 | chan025X | The Tactical Air Navigation System (TACAN) channel of '25X' is assigned to the aircraft that is receiving fuel during air Refuel operations. | See ICAO Annex 10, Chapter 3, Table A.
CHX | aerialRefuelReceiveChan | Aerial Refuelling Receiver Channel | The Tactical Air Navigation System (TACAN) channel assigned to the aircraft receiving fuel during air refuelling operations. | 62 | chan025Y | Channel 25Y | The Tactical Air Navigation System (TACAN) channel of '25Y' is assigned to the aircraft that is receiving fuel during air Refuel operations. | See ICAO Annex 10, Chapter 3, Table A. | AVC to same AC and AVC | Exactly matching |  |  |  |  | CHX | aerialRefuelReceiveChan | The Tactical Air Navigation System (TACAN) channel assigned to the aircraft receiving fuel during air refuelling operations. | 62 | chan025Y | The Tactical Air Navigation System (TACAN) channel of '25Y' is assigned to the aircraft that is receiving fuel during air Refuel operations. | See ICAO Annex 10, Chapter 3, Table A.
CHX | aerialRefuelReceiveChan | Aerial Refuelling Receiver Channel | The Tactical Air Navigation System (TACAN) channel assigned to the aircraft receiving fuel during air refuelling operations. | 63 | chan025Z | Channel 25Z | The Tactical Air Navigation System (TACAN) channel of '25Z' is assigned to the aircraft that is receiving fuel during air Refuel operations. | See ICAO Annex 10, Chapter 3, Table A. | AVC to same AC and AVC | Exactly matching |  |  |  |  | CHX | aerialRefuelReceiveChan | The Tactical Air Navigation System (TACAN) channel assigned to the aircraft receiving fuel during air refuelling operations. | 63 | chan025Z | The Tactical Air Navigation System (TACAN) channel of '25Z' is assigned to the aircraft that is receiving fuel during air Refuel operations. | See ICAO Annex 10, Chapter 3, Table A.
CHX | aerialRefuelReceiveChan | Aerial Refuelling Receiver Channel | The Tactical Air Navigation System (TACAN) channel assigned to the aircraft receiving fuel during air refuelling operations. | 64 | chan026W | Channel 26W | The Tactical Air Navigation System (TACAN) channel of '26W' is assigned to the aircraft that is receiving fuel during air Refuel operations. | See ICAO Annex 10, Chapter 3, Table A. | AVC to same AC and AVC | Exactly matching |  |  |  |  | CHX | aerialRefuelReceiveChan | The Tactical Air Navigation System (TACAN) channel assigned to the aircraft receiving fuel during air refuelling operations. | 64 | chan026W | The Tactical Air Navigation System (TACAN) channel of '26W' is assigned to the aircraft that is receiving fuel during air Refuel operations. | See ICAO Annex 10, Chapter 3, Table A.
CHX | aerialRefuelReceiveChan | Aerial Refuelling Receiver Channel | The Tactical Air Navigation System (TACAN) channel assigned to the aircraft receiving fuel during air refuelling operations. | 65 | chan026X | Channel 26X | The Tactical Air Navigation System (TACAN) channel of '26X' is assigned to the aircraft that is receiving fuel during air Refuel operations. | See ICAO Annex 10, Chapter 3, Table A. | AVC to same AC and AVC | Exactly matching |  |  |  |  | CHX | aerialRefuelReceiveChan | The Tactical Air Navigation System (TACAN) channel assigned to the aircraft receiving fuel during air refuelling operations. | 65 | chan026X | The Tactical Air Navigation System (TACAN) channel of '26X' is assigned to the aircraft that is receiving fuel during air Refuel operations. | See ICAO Annex 10, Chapter 3, Table A.
CHX | aerialRefuelReceiveChan | Aerial Refuelling Receiver Channel | The Tactical Air Navigation System (TACAN) channel assigned to the aircraft receiving fuel during air refuelling operations. | 66 | chan026Y | Channel 26Y | The Tactical Air Navigation System (TACAN) channel of '26Y' is assigned to the aircraft that is receiving fuel during air Refuel operations. | See ICAO Annex 10, Chapter 3, Table A. | AVC to same AC and AVC | Exactly matching |  |  |  |  | CHX | aerialRefuelReceiveChan | The Tactical Air Navigation System (TACAN) channel assigned to the aircraft receiving fuel during air refuelling operations. | 66 | chan026Y | The Tactical Air Navigation System (TACAN) channel of '26Y' is assigned to the aircraft that is receiving fuel during air Refuel operations. | See ICAO Annex 10, Chapter 3, Table A.
CHX | aerialRefuelReceiveChan | Aerial Refuelling Receiver Channel | The Tactical Air Navigation System (TACAN) channel assigned to the aircraft receiving fuel during air refuelling operations. | 67 | chan026Z | Channel 26Z | The Tactical Air Navigation System (TACAN) channel of '26Z' is assigned to the aircraft that is receiving fuel during air Refuel operations. | See ICAO Annex 10, Chapter 3, Table A. | AVC to same AC and AVC | Exactly matching |  |  |  |  | CHX | aerialRefuelReceiveChan | The Tactical Air Navigation System (TACAN) channel assigned to the aircraft receiving fuel during air refuelling operations. | 67 | chan026Z | The Tactical Air Navigation System (TACAN) channel of '26Z' is assigned to the aircraft that is receiving fuel during air Refuel operations. | See ICAO Annex 10, Chapter 3, Table A.
CHX | aerialRefuelReceiveChan | Aerial Refuelling Receiver Channel | The Tactical Air Navigation System (TACAN) channel assigned to the aircraft receiving fuel during air refuelling operations. | 68 | chan027X | Channel 27X | The Tactical Air Navigation System (TACAN) channel of '27X' is assigned to the aircraft that is receiving fuel during air Refuel operations. | See ICAO Annex 10, Chapter 3, Table A. | AVC to same AC and AVC | Exactly matching |  |  |  |  | CHX | aerialRefuelReceiveChan | The Tactical Air Navigation System (TACAN) channel assigned to the aircraft receiving fuel during air refuelling operations. | 68 | chan027X | The Tactical Air Navigation System (TACAN) channel of '27X' is assigned to the aircraft that is receiving fuel during air Refuel operations. | See ICAO Annex 10, Chapter 3, Table A.
CHX | aerialRefuelReceiveChan | Aerial Refuelling Receiver Channel | The Tactical Air Navigation System (TACAN) channel assigned to the aircraft receiving fuel during air refuelling operations. | 69 | chan027Y | Channel 27Y | The Tactical Air Navigation System (TACAN) channel of '27Y' is assigned to the aircraft that is receiving fuel during air Refuel operations. | See ICAO Annex 10, Chapter 3, Table A. | AVC to same AC and AVC | Exactly matching |  |  |  |  | CHX | aerialRefuelReceiveChan | The Tactical Air Navigation System (TACAN) channel assigned to the aircraft receiving fuel during air refuelling operations. | 69 | chan027Y | The Tactical Air Navigation System (TACAN) channel of '27Y' is assigned to the aircraft that is receiving fuel during air Refuel operations. | See ICAO Annex 10, Chapter 3, Table A.
CHX | aerialRefuelReceiveChan | Aerial Refuelling Receiver Channel | The Tactical Air Navigation System (TACAN) channel assigned to the aircraft receiving fuel during air refuelling operations. | 7 | chan004X | Channel 4X | The Tactical Air Navigation System (TACAN) channel of '4X' is assigned to the aircraft that is receiving fuel during air Refuel operations. | See ICAO Annex 10, Chapter 3, Table A. | AVC to same AC and AVC | Exactly matching |  |  |  |  | CHX | aerialRefuelReceiveChan | The Tactical Air Navigation System (TACAN) channel assigned to the aircraft receiving fuel during air refuelling operations. | 7 | chan004X | The Tactical Air Navigation System (TACAN) channel of '4X' is assigned to the aircraft that is receiving fuel during air Refuel operations. | See ICAO Annex 10, Chapter 3, Table A.
CHX | aerialRefuelReceiveChan | Aerial Refuelling Receiver Channel | The Tactical Air Navigation System (TACAN) channel assigned to the aircraft receiving fuel during air refuelling operations. | 70 | chan027Z | Channel 27Z | The Tactical Air Navigation System (TACAN) channel of '27Z' is assigned to the aircraft that is receiving fuel during air Refuel operations. | See ICAO Annex 10, Chapter 3, Table A. | AVC to same AC and AVC | Exactly matching |  |  |  |  | CHX | aerialRefuelReceiveChan | The Tactical Air Navigation System (TACAN) channel assigned to the aircraft receiving fuel during air refuelling operations. | 70 | chan027Z | The Tactical Air Navigation System (TACAN) channel of '27Z' is assigned to the aircraft that is receiving fuel during air Refuel operations. | See ICAO Annex 10, Chapter 3, Table A.
CHX | aerialRefuelReceiveChan | Aerial Refuelling Receiver Channel | The Tactical Air Navigation System (TACAN) channel assigned to the aircraft receiving fuel during air refuelling operations. | 71 | chan028W | Channel 28W | The Tactical Air Navigation System (TACAN) channel of '28W' is assigned to the aircraft that is receiving fuel during air Refuel operations. | See ICAO Annex 10, Chapter 3, Table A. | AVC to same AC and AVC | Exactly matching |  |  |  |  | CHX | aerialRefuelReceiveChan | The Tactical Air Navigation System (TACAN) channel assigned to the aircraft receiving fuel during air refuelling operations. | 71 | chan028W | The Tactical Air Navigation System (TACAN) channel of '28W' is assigned to the aircraft that is receiving fuel during air Refuel operations. | See ICAO Annex 10, Chapter 3, Table A.
CHX | aerialRefuelReceiveChan | Aerial Refuelling Receiver Channel | The Tactical Air Navigation System (TACAN) channel assigned to the aircraft receiving fuel during air refuelling operations. | 72 | chan028X | Channel 28X | The Tactical Air Navigation System (TACAN) channel of '28X' is assigned to the aircraft that is receiving fuel during air Refuel operations. | See ICAO Annex 10, Chapter 3, Table A. | AVC to same AC and AVC | Exactly matching |  |  |  |  | CHX | aerialRefuelReceiveChan | The Tactical Air Navigation System (TACAN) channel assigned to the aircraft receiving fuel during air refuelling operations. | 72 | chan028X | The Tactical Air Navigation System (TACAN) channel of '28X' is assigned to the aircraft that is receiving fuel during air Refuel operations. | See ICAO Annex 10, Chapter 3, Table A.
CHX | aerialRefuelReceiveChan | Aerial Refuelling Receiver Channel | The Tactical Air Navigation System (TACAN) channel assigned to the aircraft receiving fuel during air refuelling operations. | 73 | chan028Y | Channel 28Y | The Tactical Air Navigation System (TACAN) channel of '28Y' is assigned to the aircraft that is receiving fuel during air Refuel operations. | See ICAO Annex 10, Chapter 3, Table A. | AVC to same AC and AVC | Exactly matching |  |  |  |  | CHX | aerialRefuelReceiveChan | The Tactical Air Navigation System (TACAN) channel assigned to the aircraft receiving fuel during air refuelling operations. | 73 | chan028Y | The Tactical Air Navigation System (TACAN) channel of '28Y' is assigned to the aircraft that is receiving fuel during air Refuel operations. | See ICAO Annex 10, Chapter 3, Table A.
CHX | aerialRefuelReceiveChan | Aerial Refuelling Receiver Channel | The Tactical Air Navigation System (TACAN) channel assigned to the aircraft receiving fuel during air refuelling operations. | 74 | chan028Z | Channel 28Z | The Tactical Air Navigation System (TACAN) channel of '28Z' is assigned to the aircraft that is receiving fuel during air Refuel operations. | See ICAO Annex 10, Chapter 3, Table A. | AVC to same AC and AVC | Exactly matching |  |  |  |  | CHX | aerialRefuelReceiveChan | The Tactical Air Navigation System (TACAN) channel assigned to the aircraft receiving fuel during air refuelling operations. | 74 | chan028Z | The Tactical Air Navigation System (TACAN) channel of '28Z' is assigned to the aircraft that is receiving fuel during air Refuel operations. | See ICAO Annex 10, Chapter 3, Table A.
CHX | aerialRefuelReceiveChan | Aerial Refuelling Receiver Channel | The Tactical Air Navigation System (TACAN) channel assigned to the aircraft receiving fuel during air refuelling operations. | 75 | chan029X | Channel 29X | The Tactical Air Navigation System (TACAN) channel of '29X' is assigned to the aircraft that is receiving fuel during air Refuel operations. | See ICAO Annex 10, Chapter 3, Table A. | AVC to same AC and AVC | Exactly matching |  |  |  |  | CHX | aerialRefuelReceiveChan | The Tactical Air Navigation System (TACAN) channel assigned to the aircraft receiving fuel during air refuelling operations. | 75 | chan029X | The Tactical Air Navigation System (TACAN) channel of '29X' is assigned to the aircraft that is receiving fuel during air Refuel operations. | See ICAO Annex 10, Chapter 3, Table A.
CHX | aerialRefuelReceiveChan | Aerial Refuelling Receiver Channel | The Tactical Air Navigation System (TACAN) channel assigned to the aircraft receiving fuel during air refuelling operations. | 76 | chan029Y | Channel 29Y | The Tactical Air Navigation System (TACAN) channel of '29Y' is assigned to the aircraft that is receiving fuel during air Refuel operations. | See ICAO Annex 10, Chapter 3, Table A. | AVC to same AC and AVC | Exactly matching |  |  |  |  | CHX | aerialRefuelReceiveChan | The Tactical Air Navigation System (TACAN) channel assigned to the aircraft receiving fuel during air refuelling operations. | 76 | chan029Y | The Tactical Air Navigation System (TACAN) channel of '29Y' is assigned to the aircraft that is receiving fuel during air Refuel operations. | See ICAO Annex 10, Chapter 3, Table A.
CHX | aerialRefuelReceiveChan | Aerial Refuelling Receiver Channel | The Tactical Air Navigation System (TACAN) channel assigned to the aircraft receiving fuel during air refuelling operations. | 77 | chan029Z | Channel 29Z | The Tactical Air Navigation System (TACAN) channel of '29Z' is assigned to the aircraft that is receiving fuel during air Refuel operations. | See ICAO Annex 10, Chapter 3, Table A. | AVC to same AC and AVC | Exactly matching |  |  |  |  | CHX | aerialRefuelReceiveChan | The Tactical Air Navigation System (TACAN) channel assigned to the aircraft receiving fuel during air refuelling operations. | 77 | chan029Z | The Tactical Air Navigation System (TACAN) channel of '29Z' is assigned to the aircraft that is receiving fuel during air Refuel operations. | See ICAO Annex 10, Chapter 3, Table A.
CHX | aerialRefuelReceiveChan | Aerial Refuelling Receiver Channel | The Tactical Air Navigation System (TACAN) channel assigned to the aircraft receiving fuel during air refuelling operations. | 78 | chan030W | Channel 30W | The Tactical Air Navigation System (TACAN) channel of '30W' is assigned to the aircraft that is receiving fuel during air Refuel operations. | See ICAO Annex 10, Chapter 3, Table A. | AVC to same AC and AVC | Exactly matching |  |  |  |  | CHX | aerialRefuelReceiveChan | The Tactical Air Navigation System (TACAN) channel assigned to the aircraft receiving fuel during air refuelling operations. | 78 | chan030W | The Tactical Air Navigation System (TACAN) channel of '30W' is assigned to the aircraft that is receiving fuel during air Refuel operations. | See ICAO Annex 10, Chapter 3, Table A.
CHX | aerialRefuelReceiveChan | Aerial Refuelling Receiver Channel | The Tactical Air Navigation System (TACAN) channel assigned to the aircraft receiving fuel during air refuelling operations. | 79 | chan030X | Channel 30X | The Tactical Air Navigation System (TACAN) channel of '30X' is assigned to the aircraft that is receiving fuel during air Refuel operations. | See ICAO Annex 10, Chapter 3, Table A. | AVC to same AC and AVC | Exactly matching |  |  |  |  | CHX | aerialRefuelReceiveChan | The Tactical Air Navigation System (TACAN) channel assigned to the aircraft receiving fuel during air refuelling operations. | 79 | chan030X | The Tactical Air Navigation System (TACAN) channel of '30X' is assigned to the aircraft that is receiving fuel during air Refuel operations. | See ICAO Annex 10, Chapter 3, Table A.
CHX | aerialRefuelReceiveChan | Aerial Refuelling Receiver Channel | The Tactical Air Navigation System (TACAN) channel assigned to the aircraft receiving fuel during air refuelling operations. | 8 | chan004Y | Channel 4Y | The Tactical Air Navigation System (TACAN) channel of '4Y' is assigned to the aircraft that is receiving fuel during air Refuel operations. | See ICAO Annex 10, Chapter 3, Table A. | AVC to same AC and AVC | Exactly matching |  |  |  |  | CHX | aerialRefuelReceiveChan | The Tactical Air Navigation System (TACAN) channel assigned to the aircraft receiving fuel during air refuelling operations. | 8 | chan004Y | The Tactical Air Navigation System (TACAN) channel of '4Y' is assigned to the aircraft that is receiving fuel during air Refuel operations. | See ICAO Annex 10, Chapter 3, Table A.
CHX | aerialRefuelReceiveChan | Aerial Refuelling Receiver Channel | The Tactical Air Navigation System (TACAN) channel assigned to the aircraft receiving fuel during air refuelling operations. | 80 | chan030Y | Channel 30Y | The Tactical Air Navigation System (TACAN) channel of '30Y' is assigned to the aircraft that is receiving fuel during air Refuel operations. | See ICAO Annex 10, Chapter 3, Table A. | AVC to same AC and AVC | Exactly matching |  |  |  |  | CHX | aerialRefuelReceiveChan | The Tactical Air Navigation System (TACAN) channel assigned to the aircraft receiving fuel during air refuelling operations. | 80 | chan030Y | The Tactical Air Navigation System (TACAN) channel of '30Y' is assigned to the aircraft that is receiving fuel during air Refuel operations. | See ICAO Annex 10, Chapter 3, Table A.
CHX | aerialRefuelReceiveChan | Aerial Refuelling Receiver Channel | The Tactical Air Navigation System (TACAN) channel assigned to the aircraft receiving fuel during air refuelling operations. | 81 | chan030Z | Channel 30Z | The Tactical Air Navigation System (TACAN) channel of '30Z' is assigned to the aircraft that is receiving fuel during air Refuel operations. | See ICAO Annex 10, Chapter 3, Table A. | AVC to same AC and AVC | Exactly matching |  |  |  |  | CHX | aerialRefuelReceiveChan | The Tactical Air Navigation System (TACAN) channel assigned to the aircraft receiving fuel during air refuelling operations. | 81 | chan030Z | The Tactical Air Navigation System (TACAN) channel of '30Z' is assigned to the aircraft that is receiving fuel during air Refuel operations. | See ICAO Annex 10, Chapter 3, Table A.
CHX | aerialRefuelReceiveChan | Aerial Refuelling Receiver Channel | The Tactical Air Navigation System (TACAN) channel assigned to the aircraft receiving fuel during air refuelling operations. | 82 | chan031X | Channel 31X | The Tactical Air Navigation System (TACAN) channel of '31X' is assigned to the aircraft that is receiving fuel during air Refuel operations. | See ICAO Annex 10, Chapter 3, Table A. | AVC to same AC and AVC | Exactly matching |  |  |  |  | CHX | aerialRefuelReceiveChan | The Tactical Air Navigation System (TACAN) channel assigned to the aircraft receiving fuel during air refuelling operations. | 82 | chan031X | The Tactical Air Navigation System (TACAN) channel of '31X' is assigned to the aircraft that is receiving fuel during air Refuel operations. | See ICAO Annex 10, Chapter 3, Table A.
CHX | aerialRefuelReceiveChan | Aerial Refuelling Receiver Channel | The Tactical Air Navigation System (TACAN) channel assigned to the aircraft receiving fuel during air refuelling operations. | 83 | chan031Y | Channel 31Y | The Tactical Air Navigation System (TACAN) channel of '31Y' is assigned to the aircraft that is receiving fuel during air Refuel operations. | See ICAO Annex 10, Chapter 3, Table A. | AVC to same AC and AVC | Exactly matching |  |  |  |  | CHX | aerialRefuelReceiveChan | The Tactical Air Navigation System (TACAN) channel assigned to the aircraft receiving fuel during air refuelling operations. | 83 | chan031Y | The Tactical Air Navigation System (TACAN) channel of '31Y' is assigned to the aircraft that is receiving fuel during air Refuel operations. | See ICAO Annex 10, Chapter 3, Table A.
CHX | aerialRefuelReceiveChan | Aerial Refuelling Receiver Channel | The Tactical Air Navigation System (TACAN) channel assigned to the aircraft receiving fuel during air refuelling operations. | 84 | chan031Z | Channel 31Z | The Tactical Air Navigation System (TACAN) channel of '31Z' is assigned to the aircraft that is receiving fuel during air Refuel operations. | See ICAO Annex 10, Chapter 3, Table A. | AVC to same AC and AVC | Exactly matching |  |  |  |  | CHX | aerialRefuelReceiveChan | The Tactical Air Navigation System (TACAN) channel assigned to the aircraft receiving fuel during air refuelling operations. | 84 | chan031Z | The Tactical Air Navigation System (TACAN) channel of '31Z' is assigned to the aircraft that is receiving fuel during air Refuel operations. | See ICAO Annex 10, Chapter 3, Table A.
CHX | aerialRefuelReceiveChan | Aerial Refuelling Receiver Channel | The Tactical Air Navigation System (TACAN) channel assigned to the aircraft receiving fuel during air refuelling operations. | 85 | chan032W | Channel 32W | The Tactical Air Navigation System (TACAN) channel of '32W' is assigned to the aircraft that is receiving fuel during air Refuel operations. | See ICAO Annex 10, Chapter 3, Table A. | AVC to same AC and AVC | Exactly matching |  |  |  |  | CHX | aerialRefuelReceiveChan | The Tactical Air Navigation System (TACAN) channel assigned to the aircraft receiving fuel during air refuelling operations. | 85 | chan032W | The Tactical Air Navigation System (TACAN) channel of '32W' is assigned to the aircraft that is receiving fuel during air Refuel operations. | See ICAO Annex 10, Chapter 3, Table A.
CHX | aerialRefuelReceiveChan | Aerial Refuelling Receiver Channel | The Tactical Air Navigation System (TACAN) channel assigned to the aircraft receiving fuel during air refuelling operations. | 86 | chan032X | Channel 32X | The Tactical Air Navigation System (TACAN) channel of '32X' is assigned to the aircraft that is receiving fuel during air Refuel operations. | See ICAO Annex 10, Chapter 3, Table A. | AVC to same AC and AVC | Exactly matching |  |  |  |  | CHX | aerialRefuelReceiveChan | The Tactical Air Navigation System (TACAN) channel assigned to the aircraft receiving fuel during air refuelling operations. | 86 | chan032X | The Tactical Air Navigation System (TACAN) channel of '32X' is assigned to the aircraft that is receiving fuel during air Refuel operations. | See ICAO Annex 10, Chapter 3, Table A.
CHX | aerialRefuelReceiveChan | Aerial Refuelling Receiver Channel | The Tactical Air Navigation System (TACAN) channel assigned to the aircraft receiving fuel during air refuelling operations. | 87 | chan032Y | Channel 32Y | The Tactical Air Navigation System (TACAN) channel of '32Y' is assigned to the aircraft that is receiving fuel during air Refuel operations. | See ICAO Annex 10, Chapter 3, Table A. | AVC to same AC and AVC | Exactly matching |  |  |  |  | CHX | aerialRefuelReceiveChan | The Tactical Air Navigation System (TACAN) channel assigned to the aircraft receiving fuel during air refuelling operations. | 87 | chan032Y | The Tactical Air Navigation System (TACAN) channel of '32Y' is assigned to the aircraft that is receiving fuel during air Refuel operations. | See ICAO Annex 10, Chapter 3, Table A.
CHX | aerialRefuelReceiveChan | Aerial Refuelling Receiver Channel | The Tactical Air Navigation System (TACAN) channel assigned to the aircraft receiving fuel during air refuelling operations. | 88 | chan032Z | Channel 32Z | The Tactical Air Navigation System (TACAN) channel of '32Z' is assigned to the aircraft that is receiving fuel during air Refuel operations. | See ICAO Annex 10, Chapter 3, Table A. | AVC to same AC and AVC | Exactly matching |  |  |  |  | CHX | aerialRefuelReceiveChan | The Tactical Air Navigation System (TACAN) channel assigned to the aircraft receiving fuel during air refuelling operations. | 88 | chan032Z | The Tactical Air Navigation System (TACAN) channel of '32Z' is assigned to the aircraft that is receiving fuel during air Refuel operations. | See ICAO Annex 10, Chapter 3, Table A.
CHX | aerialRefuelReceiveChan | Aerial Refuelling Receiver Channel | The Tactical Air Navigation System (TACAN) channel assigned to the aircraft receiving fuel during air refuelling operations. | 89 | chan033X | Channel 33X | The Tactical Air Navigation System (TACAN) channel of '33X' is assigned to the aircraft that is receiving fuel during air Refuel operations. | See ICAO Annex 10, Chapter 3, Table A. | AVC to same AC and AVC | Exactly matching |  |  |  |  | CHX | aerialRefuelReceiveChan | The Tactical Air Navigation System (TACAN) channel assigned to the aircraft receiving fuel during air refuelling operations. | 89 | chan033X | The Tactical Air Navigation System (TACAN) channel of '33X' is assigned to the aircraft that is receiving fuel during air Refuel operations. | See ICAO Annex 10, Chapter 3, Table A.
CHX | aerialRefuelReceiveChan | Aerial Refuelling Receiver Channel | The Tactical Air Navigation System (TACAN) channel assigned to the aircraft receiving fuel during air refuelling operations. | 9 | chan005X | Channel 5X | The Tactical Air Navigation System (TACAN) channel of '5X' is assigned to the aircraft that is receiving fuel during air Refuel operations. | See ICAO Annex 10, Chapter 3, Table A. | AVC to same AC and AVC | Exactly matching |  |  |  |  | CHX | aerialRefuelReceiveChan | The Tactical Air Navigation System (TACAN) channel assigned to the aircraft receiving fuel during air refuelling operations. | 9 | chan005X | The Tactical Air Navigation System (TACAN) channel of '5X' is assigned to the aircraft that is receiving fuel during air Refuel operations. | See ICAO Annex 10, Chapter 3, Table A.
CHX | aerialRefuelReceiveChan | Aerial Refuelling Receiver Channel | The Tactical Air Navigation System (TACAN) channel assigned to the aircraft receiving fuel during air refuelling operations. | 90 | chan033Y | Channel 33Y | The Tactical Air Navigation System (TACAN) channel of '33Y' is assigned to the aircraft that is receiving fuel during air Refuel operations. | See ICAO Annex 10, Chapter 3, Table A. | AVC to same AC and AVC | Exactly matching |  |  |  |  | CHX | aerialRefuelReceiveChan | The Tactical Air Navigation System (TACAN) channel assigned to the aircraft receiving fuel during air refuelling operations. | 90 | chan033Y | The Tactical Air Navigation System (TACAN) channel of '33Y' is assigned to the aircraft that is receiving fuel during air Refuel operations. | See ICAO Annex 10, Chapter 3, Table A.
CHX | aerialRefuelReceiveChan | Aerial Refuelling Receiver Channel | The Tactical Air Navigation System (TACAN) channel assigned to the aircraft receiving fuel during air refuelling operations. | 91 | chan033Z | Channel 33Z | The Tactical Air Navigation System (TACAN) channel of '33Z' is assigned to the aircraft that is receiving fuel during air Refuel operations. | See ICAO Annex 10, Chapter 3, Table A. | AVC to same AC and AVC | Exactly matching |  |  |  |  | CHX | aerialRefuelReceiveChan | The Tactical Air Navigation System (TACAN) channel assigned to the aircraft receiving fuel during air refuelling operations. | 91 | chan033Z | The Tactical Air Navigation System (TACAN) channel of '33Z' is assigned to the aircraft that is receiving fuel during air Refuel operations. | See ICAO Annex 10, Chapter 3, Table A.
CHX | aerialRefuelReceiveChan | Aerial Refuelling Receiver Channel | The Tactical Air Navigation System (TACAN) channel assigned to the aircraft receiving fuel during air refuelling operations. | 92 | chan034W | Channel 34W | The Tactical Air Navigation System (TACAN) channel of '34W' is assigned to the aircraft that is receiving fuel during air Refuel operations. | See ICAO Annex 10, Chapter 3, Table A. | AVC to same AC and AVC | Exactly matching |  |  |  |  | CHX | aerialRefuelReceiveChan | The Tactical Air Navigation System (TACAN) channel assigned to the aircraft receiving fuel during air refuelling operations. | 92 | chan034W | The Tactical Air Navigation System (TACAN) channel of '34W' is assigned to the aircraft that is receiving fuel during air Refuel operations. | See ICAO Annex 10, Chapter 3, Table A.
CHX | aerialRefuelReceiveChan | Aerial Refuelling Receiver Channel | The Tactical Air Navigation System (TACAN) channel assigned to the aircraft receiving fuel during air refuelling operations. | 93 | chan034X | Channel 34X | The Tactical Air Navigation System (TACAN) channel of '34X' is assigned to the aircraft that is receiving fuel during air Refuel operations. | See ICAO Annex 10, Chapter 3, Table A. | AVC to same AC and AVC | Exactly matching |  |  |  |  | CHX | aerialRefuelReceiveChan | The Tactical Air Navigation System (TACAN) channel assigned to the aircraft receiving fuel during air refuelling operations. | 93 | chan034X | The Tactical Air Navigation System (TACAN) channel of '34X' is assigned to the aircraft that is receiving fuel during air Refuel operations. | See ICAO Annex 10, Chapter 3, Table A.
CHX | aerialRefuelReceiveChan | Aerial Refuelling Receiver Channel | The Tactical Air Navigation System (TACAN) channel assigned to the aircraft receiving fuel during air refuelling operations. | 94 | chan034Y | Channel 34Y | The Tactical Air Navigation System (TACAN) channel of '34Y' is assigned to the aircraft that is receiving fuel during air Refuel operations. | See ICAO Annex 10, Chapter 3, Table A. | AVC to same AC and AVC | Exactly matching |  |  |  |  | CHX | aerialRefuelReceiveChan | The Tactical Air Navigation System (TACAN) channel assigned to the aircraft receiving fuel during air refuelling operations. | 94 | chan034Y | The Tactical Air Navigation System (TACAN) channel of '34Y' is assigned to the aircraft that is receiving fuel during air Refuel operations. | See ICAO Annex 10, Chapter 3, Table A.
CHX | aerialRefuelReceiveChan | Aerial Refuelling Receiver Channel | The Tactical Air Navigation System (TACAN) channel assigned to the aircraft receiving fuel during air refuelling operations. | 95 | chan034Z | Channel 34Z | The Tactical Air Navigation System (TACAN) channel of '34Z' is assigned to the aircraft that is receiving fuel during air Refuel operations. | See ICAO Annex 10, Chapter 3, Table A. | AVC to same AC and AVC | Exactly matching |  |  |  |  | CHX | aerialRefuelReceiveChan | The Tactical Air Navigation System (TACAN) channel assigned to the aircraft receiving fuel during air refuelling operations. | 95 | chan034Z | The Tactical Air Navigation System (TACAN) channel of '34Z' is assigned to the aircraft that is receiving fuel during air Refuel operations. | See ICAO Annex 10, Chapter 3, Table A.
CHX | aerialRefuelReceiveChan | Aerial Refuelling Receiver Channel | The Tactical Air Navigation System (TACAN) channel assigned to the aircraft receiving fuel during air refuelling operations. | 96 | chan035X | Channel 35X | The Tactical Air Navigation System (TACAN) channel of '35X' is assigned to the aircraft that is receiving fuel during air Refuel operations. | See ICAO Annex 10, Chapter 3, Table A. | AVC to same AC and AVC | Exactly matching |  |  |  |  | CHX | aerialRefuelReceiveChan | The Tactical Air Navigation System (TACAN) channel assigned to the aircraft receiving fuel during air refuelling operations. | 96 | chan035X | The Tactical Air Navigation System (TACAN) channel of '35X' is assigned to the aircraft that is receiving fuel during air Refuel operations. | See ICAO Annex 10, Chapter 3, Table A.
CHX | aerialRefuelReceiveChan | Aerial Refuelling Receiver Channel | The Tactical Air Navigation System (TACAN) channel assigned to the aircraft receiving fuel during air refuelling operations. | 97 | chan035Y | Channel 35Y | The Tactical Air Navigation System (TACAN) channel of '35Y' is assigned to the aircraft that is receiving fuel during air Refuel operations. | See ICAO Annex 10, Chapter 3, Table A. | AVC to same AC and AVC | Exactly matching |  |  |  |  | CHX | aerialRefuelReceiveChan | The Tactical Air Navigation System (TACAN) channel assigned to the aircraft receiving fuel during air refuelling operations. | 97 | chan035Y | The Tactical Air Navigation System (TACAN) channel of '35Y' is assigned to the aircraft that is receiving fuel during air Refuel operations. | See ICAO Annex 10, Chapter 3, Table A.
CHX | aerialRefuelReceiveChan | Aerial Refuelling Receiver Channel | The Tactical Air Navigation System (TACAN) channel assigned to the aircraft receiving fuel during air refuelling operations. | 98 | chan035Z | Channel 35Z | The Tactical Air Navigation System (TACAN) channel of '35Z' is assigned to the aircraft that is receiving fuel during air Refuel operations. | See ICAO Annex 10, Chapter 3, Table A. | AVC to same AC and AVC | Exactly matching |  |  |  |  | CHX | aerialRefuelReceiveChan | The Tactical Air Navigation System (TACAN) channel assigned to the aircraft receiving fuel during air refuelling operations. | 98 | chan035Z | The Tactical Air Navigation System (TACAN) channel of '35Z' is assigned to the aircraft that is receiving fuel during air Refuel operations. | See ICAO Annex 10, Chapter 3, Table A.
CHX | aerialRefuelReceiveChan | Aerial Refuelling Receiver Channel | The Tactical Air Navigation System (TACAN) channel assigned to the aircraft receiving fuel during air refuelling operations. | 99 | chan036W | Channel 36W | The Tactical Air Navigation System (TACAN) channel of '36W' is assigned to the aircraft that is receiving fuel during air Refuel operations. | See ICAO Annex 10, Chapter 3, Table A. | AVC to same AC and AVC | Exactly matching |  |  |  |  | CHX | aerialRefuelReceiveChan | The Tactical Air Navigation System (TACAN) channel assigned to the aircraft receiving fuel during air refuelling operations. | 99 | chan036W | The Tactical Air Navigation System (TACAN) channel of '36W' is assigned to the aircraft that is receiving fuel during air Refuel operations. | See ICAO Annex 10, Chapter 3, Table A.
CHY | aerialRefuelTankerChan | Aerial Refuelling Tanker Channel | The Tactical Air Navigation System (TACAN) channel assigned to the aircraft supplying fuel during air refuelling operations. | 1 | chan001X | Channel 1X | The Tactical Air Navigation System (TACAN) channel of '1X' is assigned to the aircraft that is supplying fuel during air Refuel operations. | See ICAO Annex 10, Chapter 3, Table A. | AVC to same AC and AVC | Exactly matching |  |  |  |  | CHY | aerialRefuelTankerChan | The Tactical Air Navigation System (TACAN) channel assigned to the aircraft supplying fuel during air refuelling operations. | 1 | chan001X | The Tactical Air Navigation System (TACAN) channel of '1X' is assigned to the aircraft that is supplying fuel during air Refuel operations. | See ICAO Annex 10, Chapter 3, Table A.
CHY | aerialRefuelTankerChan | Aerial Refuelling Tanker Channel | The Tactical Air Navigation System (TACAN) channel assigned to the aircraft supplying fuel during air refuelling operations. | 10 | chan005Y | Channel 5Y | The Tactical Air Navigation System (TACAN) channel of '5Y' is assigned to the aircraft that is supplying fuel during air Refuel operations. | See ICAO Annex 10, Chapter 3, Table A. | AVC to same AC and AVC | Exactly matching |  |  |  |  | CHY | aerialRefuelTankerChan | The Tactical Air Navigation System (TACAN) channel assigned to the aircraft supplying fuel during air refuelling operations. | 10 | chan005Y | The Tactical Air Navigation System (TACAN) channel of '5Y' is assigned to the aircraft that is supplying fuel during air Refuel operations. | See ICAO Annex 10, Chapter 3, Table A.
CHY | aerialRefuelTankerChan | Aerial Refuelling Tanker Channel | The Tactical Air Navigation System (TACAN) channel assigned to the aircraft supplying fuel during air refuelling operations. | 100 | chan036X | Channel 36X | The Tactical Air Navigation System (TACAN) channel of '36X' is assigned to the aircraft that is supplying fuel during air Refuel operations. | See ICAO Annex 10, Chapter 3, Table A. | AVC to same AC and AVC | Exactly matching |  |  |  |  | CHY | aerialRefuelTankerChan | The Tactical Air Navigation System (TACAN) channel assigned to the aircraft supplying fuel during air refuelling operations. | 100 | chan036X | The Tactical Air Navigation System (TACAN) channel of '36X' is assigned to the aircraft that is supplying fuel during air Refuel operations. | See ICAO Annex 10, Chapter 3, Table A.
CHY | aerialRefuelTankerChan | Aerial Refuelling Tanker Channel | The Tactical Air Navigation System (TACAN) channel assigned to the aircraft supplying fuel during air refuelling operations. | 101 | chan036Y | Channel 36Y | The Tactical Air Navigation System (TACAN) channel of '36Y' is assigned to the aircraft that is supplying fuel during air Refuel operations. | See ICAO Annex 10, Chapter 3, Table A. | AVC to same AC and AVC | Exactly matching |  |  |  |  | CHY | aerialRefuelTankerChan | The Tactical Air Navigation System (TACAN) channel assigned to the aircraft supplying fuel during air refuelling operations. | 101 | chan036Y | The Tactical Air Navigation System (TACAN) channel of '36Y' is assigned to the aircraft that is supplying fuel during air Refuel operations. | See ICAO Annex 10, Chapter 3, Table A.
CHY | aerialRefuelTankerChan | Aerial Refuelling Tanker Channel | The Tactical Air Navigation System (TACAN) channel assigned to the aircraft supplying fuel during air refuelling operations. | 102 | chan036Z | Channel 36Z | The Tactical Air Navigation System (TACAN) channel of '36Z' is assigned to the aircraft that is supplying fuel during air Refuel operations. | See ICAO Annex 10, Chapter 3, Table A. | AVC to same AC and AVC | Exactly matching |  |  |  |  | CHY | aerialRefuelTankerChan | The Tactical Air Navigation System (TACAN) channel assigned to the aircraft supplying fuel during air refuelling operations. | 102 | chan036Z | The Tactical Air Navigation System (TACAN) channel of '36Z' is assigned to the aircraft that is supplying fuel during air Refuel operations. | See ICAO Annex 10, Chapter 3, Table A.
CHY | aerialRefuelTankerChan | Aerial Refuelling Tanker Channel | The Tactical Air Navigation System (TACAN) channel assigned to the aircraft supplying fuel during air refuelling operations. | 103 | chan037X | Channel 37X | The Tactical Air Navigation System (TACAN) channel of '37X' is assigned to the aircraft that is supplying fuel during air Refuel operations. | See ICAO Annex 10, Chapter 3, Table A. | AVC to same AC and AVC | Exactly matching |  |  |  |  | CHY | aerialRefuelTankerChan | The Tactical Air Navigation System (TACAN) channel assigned to the aircraft supplying fuel during air refuelling operations. | 103 | chan037X | The Tactical Air Navigation System (TACAN) channel of '37X' is assigned to the aircraft that is supplying fuel during air Refuel operations. | See ICAO Annex 10, Chapter 3, Table A.
CHY | aerialRefuelTankerChan | Aerial Refuelling Tanker Channel | The Tactical Air Navigation System (TACAN) channel assigned to the aircraft supplying fuel during air refuelling operations. | 104 | chan037Y | Channel 37Y | The Tactical Air Navigation System (TACAN) channel of '37Y' is assigned to the aircraft that is supplying fuel during air Refuel operations. | See ICAO Annex 10, Chapter 3, Table A. | AVC to same AC and AVC | Exactly matching |  |  |  |  | CHY | aerialRefuelTankerChan | The Tactical Air Navigation System (TACAN) channel assigned to the aircraft supplying fuel during air refuelling operations. | 104 | chan037Y | The Tactical Air Navigation System (TACAN) channel of '37Y' is assigned to the aircraft that is supplying fuel during air Refuel operations. | See ICAO Annex 10, Chapter 3, Table A.
CHY | aerialRefuelTankerChan | Aerial Refuelling Tanker Channel | The Tactical Air Navigation System (TACAN) channel assigned to the aircraft supplying fuel during air refuelling operations. | 105 | chan037Z | Channel 37Z | The Tactical Air Navigation System (TACAN) channel of '37Z' is assigned to the aircraft that is supplying fuel during air Refuel operations. | See ICAO Annex 10, Chapter 3, Table A. | AVC to same AC and AVC | Exactly matching |  |  |  |  | CHY | aerialRefuelTankerChan | The Tactical Air Navigation System (TACAN) channel assigned to the aircraft supplying fuel during air refuelling operations. | 105 | chan037Z | The Tactical Air Navigation System (TACAN) channel of '37Z' is assigned to the aircraft that is supplying fuel during air Refuel operations. | See ICAO Annex 10, Chapter 3, Table A.
CHY | aerialRefuelTankerChan | Aerial Refuelling Tanker Channel | The Tactical Air Navigation System (TACAN) channel assigned to the aircraft supplying fuel during air refuelling operations. | 106 | chan038W | Channel 38W | The Tactical Air Navigation System (TACAN) channel of '38W' is assigned to the aircraft that is supplying fuel during air Refuel operations. | See ICAO Annex 10, Chapter 3, Table A. | AVC to same AC and AVC | Exactly matching |  |  |  |  | CHY | aerialRefuelTankerChan | The Tactical Air Navigation System (TACAN) channel assigned to the aircraft supplying fuel during air refuelling operations. | 106 | chan038W | The Tactical Air Navigation System (TACAN) channel of '38W' is assigned to the aircraft that is supplying fuel during air Refuel operations. | See ICAO Annex 10, Chapter 3, Table A.
CHY | aerialRefuelTankerChan | Aerial Refuelling Tanker Channel | The Tactical Air Navigation System (TACAN) channel assigned to the aircraft supplying fuel during air refuelling operations. | 107 | chan038X | Channel 38X | The Tactical Air Navigation System (TACAN) channel of '38X' is assigned to the aircraft that is supplying fuel during air Refuel operations. | See ICAO Annex 10, Chapter 3, Table A. | AVC to same AC and AVC | Exactly matching |  |  |  |  | CHY | aerialRefuelTankerChan | The Tactical Air Navigation System (TACAN) channel assigned to the aircraft supplying fuel during air refuelling operations. | 107 | chan038X | The Tactical Air Navigation System (TACAN) channel of '38X' is assigned to the aircraft that is supplying fuel during air Refuel operations. | See ICAO Annex 10, Chapter 3, Table A.
CHY | aerialRefuelTankerChan | Aerial Refuelling Tanker Channel | The Tactical Air Navigation System (TACAN) channel assigned to the aircraft supplying fuel during air refuelling operations. | 108 | chan038Y | Channel 38Y | The Tactical Air Navigation System (TACAN) channel of '38Y' is assigned to the aircraft that is supplying fuel during air Refuel operations. | See ICAO Annex 10, Chapter 3, Table A. | AVC to same AC and AVC | Exactly matching |  |  |  |  | CHY | aerialRefuelTankerChan | The Tactical Air Navigation System (TACAN) channel assigned to the aircraft supplying fuel during air refuelling operations. | 108 | chan038Y | The Tactical Air Navigation System (TACAN) channel of '38Y' is assigned to the aircraft that is supplying fuel during air Refuel operations. | See ICAO Annex 10, Chapter 3, Table A.
CHY | aerialRefuelTankerChan | Aerial Refuelling Tanker Channel | The Tactical Air Navigation System (TACAN) channel assigned to the aircraft supplying fuel during air refuelling operations. | 109 | chan038Z | Channel 38Z | The Tactical Air Navigation System (TACAN) channel of '38Z' is assigned to the aircraft that is supplying fuel during air Refuel operations. | See ICAO Annex 10, Chapter 3, Table A. | AVC to same AC and AVC | Exactly matching |  |  |  |  | CHY | aerialRefuelTankerChan | The Tactical Air Navigation System (TACAN) channel assigned to the aircraft supplying fuel during air refuelling operations. | 109 | chan038Z | The Tactical Air Navigation System (TACAN) channel of '38Z' is assigned to the aircraft that is supplying fuel during air Refuel operations. | See ICAO Annex 10, Chapter 3, Table A.
CHY | aerialRefuelTankerChan | Aerial Refuelling Tanker Channel | The Tactical Air Navigation System (TACAN) channel assigned to the aircraft supplying fuel during air refuelling operations. | 11 | chan006X | Channel 6X | The Tactical Air Navigation System (TACAN) channel of '6X' is assigned to the aircraft that is supplying fuel during air Refuel operations. | See ICAO Annex 10, Chapter 3, Table A. | AVC to same AC and AVC | Exactly matching |  |  |  |  | CHY | aerialRefuelTankerChan | The Tactical Air Navigation System (TACAN) channel assigned to the aircraft supplying fuel during air refuelling operations. | 11 | chan006X | The Tactical Air Navigation System (TACAN) channel of '6X' is assigned to the aircraft that is supplying fuel during air Refuel operations. | See ICAO Annex 10, Chapter 3, Table A.
CHY | aerialRefuelTankerChan | Aerial Refuelling Tanker Channel | The Tactical Air Navigation System (TACAN) channel assigned to the aircraft supplying fuel during air refuelling operations. | 110 | chan039X | Channel 39X | The Tactical Air Navigation System (TACAN) channel of '39X' is assigned to the aircraft that is supplying fuel during air Refuel operations. | See ICAO Annex 10, Chapter 3, Table A. | AVC to same AC and AVC | Exactly matching |  |  |  |  | CHY | aerialRefuelTankerChan | The Tactical Air Navigation System (TACAN) channel assigned to the aircraft supplying fuel during air refuelling operations. | 110 | chan039X | The Tactical Air Navigation System (TACAN) channel of '39X' is assigned to the aircraft that is supplying fuel during air Refuel operations. | See ICAO Annex 10, Chapter 3, Table A.
CHY | aerialRefuelTankerChan | Aerial Refuelling Tanker Channel | The Tactical Air Navigation System (TACAN) channel assigned to the aircraft supplying fuel during air refuelling operations. | 111 | chan039Y | Channel 39Y | The Tactical Air Navigation System (TACAN) channel of '39Y' is assigned to the aircraft that is supplying fuel during air Refuel operations. | See ICAO Annex 10, Chapter 3, Table A. | AVC to same AC and AVC | Exactly matching |  |  |  |  | CHY | aerialRefuelTankerChan | The Tactical Air Navigation System (TACAN) channel assigned to the aircraft supplying fuel during air refuelling operations. | 111 | chan039Y | The Tactical Air Navigation System (TACAN) channel of '39Y' is assigned to the aircraft that is supplying fuel during air Refuel operations. | See ICAO Annex 10, Chapter 3, Table A.
CHY | aerialRefuelTankerChan | Aerial Refuelling Tanker Channel | The Tactical Air Navigation System (TACAN) channel assigned to the aircraft supplying fuel during air refuelling operations. | 112 | chan039Z | Channel 39Z | The Tactical Air Navigation System (TACAN) channel of '39Z' is assigned to the aircraft that is supplying fuel during air Refuel operations. | See ICAO Annex 10, Chapter 3, Table A. | AVC to same AC and AVC | Exactly matching |  |  |  |  | CHY | aerialRefuelTankerChan | The Tactical Air Navigation System (TACAN) channel assigned to the aircraft supplying fuel during air refuelling operations. | 112 | chan039Z | The Tactical Air Navigation System (TACAN) channel of '39Z' is assigned to the aircraft that is supplying fuel during air Refuel operations. | See ICAO Annex 10, Chapter 3, Table A.
CHY | aerialRefuelTankerChan | Aerial Refuelling Tanker Channel | The Tactical Air Navigation System (TACAN) channel assigned to the aircraft supplying fuel during air refuelling operations. | 113 | chan040W | Channel 40W | The Tactical Air Navigation System (TACAN) channel of '40W' is assigned to the aircraft that is supplying fuel during air Refuel operations. | See ICAO Annex 10, Chapter 3, Table A. | AVC to same AC and AVC | Exactly matching |  |  |  |  | CHY | aerialRefuelTankerChan | The Tactical Air Navigation System (TACAN) channel assigned to the aircraft supplying fuel during air refuelling operations. | 113 | chan040W | The Tactical Air Navigation System (TACAN) channel of '40W' is assigned to the aircraft that is supplying fuel during air Refuel operations. | See ICAO Annex 10, Chapter 3, Table A.
CHY | aerialRefuelTankerChan | Aerial Refuelling Tanker Channel | The Tactical Air Navigation System (TACAN) channel assigned to the aircraft supplying fuel during air refuelling operations. | 114 | chan040X | Channel 40X | The Tactical Air Navigation System (TACAN) channel of '40X' is assigned to the aircraft that is supplying fuel during air Refuel operations. | See ICAO Annex 10, Chapter 3, Table A. | AVC to same AC and AVC | Exactly matching |  |  |  |  | CHY | aerialRefuelTankerChan | The Tactical Air Navigation System (TACAN) channel assigned to the aircraft supplying fuel during air refuelling operations. | 114 | chan040X | The Tactical Air Navigation System (TACAN) channel of '40X' is assigned to the aircraft that is supplying fuel during air Refuel operations. | See ICAO Annex 10, Chapter 3, Table A.
CHY | aerialRefuelTankerChan | Aerial Refuelling Tanker Channel | The Tactical Air Navigation System (TACAN) channel assigned to the aircraft supplying fuel during air refuelling operations. | 115 | chan040Y | Channel 40Y | The Tactical Air Navigation System (TACAN) channel of '40Y' is assigned to the aircraft that is supplying fuel during air Refuel operations. | See ICAO Annex 10, Chapter 3, Table A. | AVC to same AC and AVC | Exactly matching |  |  |  |  | CHY | aerialRefuelTankerChan | The Tactical Air Navigation System (TACAN) channel assigned to the aircraft supplying fuel during air refuelling operations. | 115 | chan040Y | The Tactical Air Navigation System (TACAN) channel of '40Y' is assigned to the aircraft that is supplying fuel during air Refuel operations. | See ICAO Annex 10, Chapter 3, Table A.
CHY | aerialRefuelTankerChan | Aerial Refuelling Tanker Channel | The Tactical Air Navigation System (TACAN) channel assigned to the aircraft supplying fuel during air refuelling operations. | 116 | chan040Z | Channel 40Z | The Tactical Air Navigation System (TACAN) channel of '40Z' is assigned to the aircraft that is supplying fuel during air Refuel operations. | See ICAO Annex 10, Chapter 3, Table A. | AVC to same AC and AVC | Exactly matching |  |  |  |  | CHY | aerialRefuelTankerChan | The Tactical Air Navigation System (TACAN) channel assigned to the aircraft supplying fuel during air refuelling operations. | 116 | chan040Z | The Tactical Air Navigation System (TACAN) channel of '40Z' is assigned to the aircraft that is supplying fuel during air Refuel operations. | See ICAO Annex 10, Chapter 3, Table A.
CHY | aerialRefuelTankerChan | Aerial Refuelling Tanker Channel | The Tactical Air Navigation System (TACAN) channel assigned to the aircraft supplying fuel during air refuelling operations. | 117 | chan041X | Channel 41X | The Tactical Air Navigation System (TACAN) channel of '41X' is assigned to the aircraft that is supplying fuel during air Refuel operations. | See ICAO Annex 10, Chapter 3, Table A. | AVC to same AC and AVC | Exactly matching |  |  |  |  | CHY | aerialRefuelTankerChan | The Tactical Air Navigation System (TACAN) channel assigned to the aircraft supplying fuel during air refuelling operations. | 117 | chan041X | The Tactical Air Navigation System (TACAN) channel of '41X' is assigned to the aircraft that is supplying fuel during air Refuel operations. | See ICAO Annex 10, Chapter 3, Table A.
CHY | aerialRefuelTankerChan | Aerial Refuelling Tanker Channel | The Tactical Air Navigation System (TACAN) channel assigned to the aircraft supplying fuel during air refuelling operations. | 118 | chan041Y | Channel 41Y | The Tactical Air Navigation System (TACAN) channel of '41Y' is assigned to the aircraft that is supplying fuel during air Refuel operations. | See ICAO Annex 10, Chapter 3, Table A. | AVC to same AC and AVC | Exactly matching |  |  |  |  | CHY | aerialRefuelTankerChan | The Tactical Air Navigation System (TACAN) channel assigned to the aircraft supplying fuel during air refuelling operations. | 118 | chan041Y | The Tactical Air Navigation System (TACAN) channel of '41Y' is assigned to the aircraft that is supplying fuel during air Refuel operations. | See ICAO Annex 10, Chapter 3, Table A.
CHY | aerialRefuelTankerChan | Aerial Refuelling Tanker Channel | The Tactical Air Navigation System (TACAN) channel assigned to the aircraft supplying fuel during air refuelling operations. | 119 | chan041Z | Channel 41Z | The Tactical Air Navigation System (TACAN) channel of '41Z' is assigned to the aircraft that is supplying fuel during air Refuel operations. | See ICAO Annex 10, Chapter 3, Table A. | AVC to same AC and AVC | Exactly matching |  |  |  |  | CHY | aerialRefuelTankerChan | The Tactical Air Navigation System (TACAN) channel assigned to the aircraft supplying fuel during air refuelling operations. | 119 | chan041Z | The Tactical Air Navigation System (TACAN) channel of '41Z' is assigned to the aircraft that is supplying fuel during air Refuel operations. | See ICAO Annex 10, Chapter 3, Table A.
CHY | aerialRefuelTankerChan | Aerial Refuelling Tanker Channel | The Tactical Air Navigation System (TACAN) channel assigned to the aircraft supplying fuel during air refuelling operations. | 12 | chan006Y | Channel 6Y | The Tactical Air Navigation System (TACAN) channel of '6Y' is assigned to the aircraft that is supplying fuel during air Refuel operations. | See ICAO Annex 10, Chapter 3, Table A. | AVC to same AC and AVC | Exactly matching |  |  |  |  | CHY | aerialRefuelTankerChan | The Tactical Air Navigation System (TACAN) channel assigned to the aircraft supplying fuel during air refuelling operations. | 12 | chan006Y | The Tactical Air Navigation System (TACAN) channel of '6Y' is assigned to the aircraft that is supplying fuel during air Refuel operations. | See ICAO Annex 10, Chapter 3, Table A.
CHY | aerialRefuelTankerChan | Aerial Refuelling Tanker Channel | The Tactical Air Navigation System (TACAN) channel assigned to the aircraft supplying fuel during air refuelling operations. | 120 | chan042W | Channel 42W | The Tactical Air Navigation System (TACAN) channel of '42W' is assigned to the aircraft that is supplying fuel during air Refuel operations. | See ICAO Annex 10, Chapter 3, Table A. | AVC to same AC and AVC | Exactly matching |  |  |  |  | CHY | aerialRefuelTankerChan | The Tactical Air Navigation System (TACAN) channel assigned to the aircraft supplying fuel during air refuelling operations. | 120 | chan042W | The Tactical Air Navigation System (TACAN) channel of '42W' is assigned to the aircraft that is supplying fuel during air Refuel operations. | See ICAO Annex 10, Chapter 3, Table A.
CHY | aerialRefuelTankerChan | Aerial Refuelling Tanker Channel | The Tactical Air Navigation System (TACAN) channel assigned to the aircraft supplying fuel during air refuelling operations. | 121 | chan042X | Channel 42X | The Tactical Air Navigation System (TACAN) channel of '42X' is assigned to the aircraft that is supplying fuel during air Refuel operations. | See ICAO Annex 10, Chapter 3, Table A. | AVC to same AC and AVC | Exactly matching |  |  |  |  | CHY | aerialRefuelTankerChan | The Tactical Air Navigation System (TACAN) channel assigned to the aircraft supplying fuel during air refuelling operations. | 121 | chan042X | The Tactical Air Navigation System (TACAN) channel of '42X' is assigned to the aircraft that is supplying fuel during air Refuel operations. | See ICAO Annex 10, Chapter 3, Table A.
CHY | aerialRefuelTankerChan | Aerial Refuelling Tanker Channel | The Tactical Air Navigation System (TACAN) channel assigned to the aircraft supplying fuel during air refuelling operations. | 122 | chan042Y | Channel 42Y | The Tactical Air Navigation System (TACAN) channel of '42Y' is assigned to the aircraft that is supplying fuel during air Refuel operations. | See ICAO Annex 10, Chapter 3, Table A. | AVC to same AC and AVC | Exactly matching |  |  |  |  | CHY | aerialRefuelTankerChan | The Tactical Air Navigation System (TACAN) channel assigned to the aircraft supplying fuel during air refuelling operations. | 122 | chan042Y | The Tactical Air Navigation System (TACAN) channel of '42Y' is assigned to the aircraft that is supplying fuel during air Refuel operations. | See ICAO Annex 10, Chapter 3, Table A.
CHY | aerialRefuelTankerChan | Aerial Refuelling Tanker Channel | The Tactical Air Navigation System (TACAN) channel assigned to the aircraft supplying fuel during air refuelling operations. | 123 | chan042Z | Channel 42Z | The Tactical Air Navigation System (TACAN) channel of '42Z' is assigned to the aircraft that is supplying fuel during air Refuel operations. | See ICAO Annex 10, Chapter 3, Table A. | AVC to same AC and AVC | Exactly matching |  |  |  |  | CHY | aerialRefuelTankerChan | The Tactical Air Navigation System (TACAN) channel assigned to the aircraft supplying fuel during air refuelling operations. | 123 | chan042Z | The Tactical Air Navigation System (TACAN) channel of '42Z' is assigned to the aircraft that is supplying fuel during air Refuel operations. | See ICAO Annex 10, Chapter 3, Table A.
CHY | aerialRefuelTankerChan | Aerial Refuelling Tanker Channel | The Tactical Air Navigation System (TACAN) channel assigned to the aircraft supplying fuel during air refuelling operations. | 124 | chan043X | Channel 43X | The Tactical Air Navigation System (TACAN) channel of '43X' is assigned to the aircraft that is supplying fuel during air Refuel operations. | See ICAO Annex 10, Chapter 3, Table A. | AVC to same AC and AVC | Exactly matching |  |  |  |  | CHY | aerialRefuelTankerChan | The Tactical Air Navigation System (TACAN) channel assigned to the aircraft supplying fuel during air refuelling operations. | 124 | chan043X | The Tactical Air Navigation System (TACAN) channel of '43X' is assigned to the aircraft that is supplying fuel during air Refuel operations. | See ICAO Annex 10, Chapter 3, Table A.
CHY | aerialRefuelTankerChan | Aerial Refuelling Tanker Channel | The Tactical Air Navigation System (TACAN) channel assigned to the aircraft supplying fuel during air refuelling operations. | 125 | chan043Y | Channel 43Y | The Tactical Air Navigation System (TACAN) channel of '43Y' is assigned to the aircraft that is supplying fuel during air Refuel operations. | See ICAO Annex 10, Chapter 3, Table A. | AVC to same AC and AVC | Exactly matching |  |  |  |  | CHY | aerialRefuelTankerChan | The Tactical Air Navigation System (TACAN) channel assigned to the aircraft supplying fuel during air refuelling operations. | 125 | chan043Y | The Tactical Air Navigation System (TACAN) channel of '43Y' is assigned to the aircraft that is supplying fuel during air Refuel operations. | See ICAO Annex 10, Chapter 3, Table A.
CHY | aerialRefuelTankerChan | Aerial Refuelling Tanker Channel | The Tactical Air Navigation System (TACAN) channel assigned to the aircraft supplying fuel during air refuelling operations. | 126 | chan043Z | Channel 43Z | The Tactical Air Navigation System (TACAN) channel of '43Z' is assigned to the aircraft that is supplying fuel during air Refuel operations. | See ICAO Annex 10, Chapter 3, Table A. | AVC to same AC and AVC | Exactly matching |  |  |  |  | CHY | aerialRefuelTankerChan | The Tactical Air Navigation System (TACAN) channel assigned to the aircraft supplying fuel during air refuelling operations. | 126 | chan043Z | The Tactical Air Navigation System (TACAN) channel of '43Z' is assigned to the aircraft that is supplying fuel during air Refuel operations. | See ICAO Annex 10, Chapter 3, Table A.
CHY | aerialRefuelTankerChan | Aerial Refuelling Tanker Channel | The Tactical Air Navigation System (TACAN) channel assigned to the aircraft supplying fuel during air refuelling operations. | 127 | chan044W | Channel 44W | The Tactical Air Navigation System (TACAN) channel of '44W' is assigned to the aircraft that is supplying fuel during air Refuel operations. | See ICAO Annex 10, Chapter 3, Table A. | AVC to same AC and AVC | Exactly matching |  |  |  |  | CHY | aerialRefuelTankerChan | The Tactical Air Navigation System (TACAN) channel assigned to the aircraft supplying fuel during air refuelling operations. | 127 | chan044W | The Tactical Air Navigation System (TACAN) channel of '44W' is assigned to the aircraft that is supplying fuel during air Refuel operations. | See ICAO Annex 10, Chapter 3, Table A.
CHY | aerialRefuelTankerChan | Aerial Refuelling Tanker Channel | The Tactical Air Navigation System (TACAN) channel assigned to the aircraft supplying fuel during air refuelling operations. | 128 | chan044X | Channel 44X | The Tactical Air Navigation System (TACAN) channel of '44X' is assigned to the aircraft that is supplying fuel during air Refuel operations. | See ICAO Annex 10, Chapter 3, Table A. | AVC to same AC and AVC | Exactly matching |  |  |  |  | CHY | aerialRefuelTankerChan | The Tactical Air Navigation System (TACAN) channel assigned to the aircraft supplying fuel during air refuelling operations. | 128 | chan044X | The Tactical Air Navigation System (TACAN) channel of '44X' is assigned to the aircraft that is supplying fuel during air Refuel operations. | See ICAO Annex 10, Chapter 3, Table A.
CHY | aerialRefuelTankerChan | Aerial Refuelling Tanker Channel | The Tactical Air Navigation System (TACAN) channel assigned to the aircraft supplying fuel during air refuelling operations. | 129 | chan044Y | Channel 44Y | The Tactical Air Navigation System (TACAN) channel of '44Y' is assigned to the aircraft that is supplying fuel during air Refuel operations. | See ICAO Annex 10, Chapter 3, Table A. | AVC to same AC and AVC | Exactly matching |  |  |  |  | CHY | aerialRefuelTankerChan | The Tactical Air Navigation System (TACAN) channel assigned to the aircraft supplying fuel during air refuelling operations. | 129 | chan044Y | The Tactical Air Navigation System (TACAN) channel of '44Y' is assigned to the aircraft that is supplying fuel during air Refuel operations. | See ICAO Annex 10, Chapter 3, Table A.
CHY | aerialRefuelTankerChan | Aerial Refuelling Tanker Channel | The Tactical Air Navigation System (TACAN) channel assigned to the aircraft supplying fuel during air refuelling operations. | 13 | chan007X | Channel 7X | The Tactical Air Navigation System (TACAN) channel of '7X' is assigned to the aircraft that is supplying fuel during air Refuel operations. | See ICAO Annex 10, Chapter 3, Table A. | AVC to same AC and AVC | Exactly matching |  |  |  |  | CHY | aerialRefuelTankerChan | The Tactical Air Navigation System (TACAN) channel assigned to the aircraft supplying fuel during air refuelling operations. | 13 | chan007X | The Tactical Air Navigation System (TACAN) channel of '7X' is assigned to the aircraft that is supplying fuel during air Refuel operations. | See ICAO Annex 10, Chapter 3, Table A.
CHY | aerialRefuelTankerChan | Aerial Refuelling Tanker Channel | The Tactical Air Navigation System (TACAN) channel assigned to the aircraft supplying fuel during air refuelling operations. | 130 | chan044Z | Channel 44Z | The Tactical Air Navigation System (TACAN) channel of '44Z' is assigned to the aircraft that is supplying fuel during air Refuel operations. | See ICAO Annex 10, Chapter 3, Table A. | AVC to same AC and AVC | Exactly matching |  |  |  |  | CHY | aerialRefuelTankerChan | The Tactical Air Navigation System (TACAN) channel assigned to the aircraft supplying fuel during air refuelling operations. | 130 | chan044Z | The Tactical Air Navigation System (TACAN) channel of '44Z' is assigned to the aircraft that is supplying fuel during air Refuel operations. | See ICAO Annex 10, Chapter 3, Table A.
CHY | aerialRefuelTankerChan | Aerial Refuelling Tanker Channel | The Tactical Air Navigation System (TACAN) channel assigned to the aircraft supplying fuel during air refuelling operations. | 131 | chan045X | Channel 45X | The Tactical Air Navigation System (TACAN) channel of '45X' is assigned to the aircraft that is supplying fuel during air Refuel operations. | See ICAO Annex 10, Chapter 3, Table A. | AVC to same AC and AVC | Exactly matching |  |  |  |  | CHY | aerialRefuelTankerChan | The Tactical Air Navigation System (TACAN) channel assigned to the aircraft supplying fuel during air refuelling operations. | 131 | chan045X | The Tactical Air Navigation System (TACAN) channel of '45X' is assigned to the aircraft that is supplying fuel during air Refuel operations. | See ICAO Annex 10, Chapter 3, Table A.
CHY | aerialRefuelTankerChan | Aerial Refuelling Tanker Channel | The Tactical Air Navigation System (TACAN) channel assigned to the aircraft supplying fuel during air refuelling operations. | 132 | chan045Y | Channel 45Y | The Tactical Air Navigation System (TACAN) channel of '45Y' is assigned to the aircraft that is supplying fuel during air Refuel operations. | See ICAO Annex 10, Chapter 3, Table A. | AVC to same AC and AVC | Exactly matching |  |  |  |  | CHY | aerialRefuelTankerChan | The Tactical Air Navigation System (TACAN) channel assigned to the aircraft supplying fuel during air refuelling operations. | 132 | chan045Y | The Tactical Air Navigation System (TACAN) channel of '45Y' is assigned to the aircraft that is supplying fuel during air Refuel operations. | See ICAO Annex 10, Chapter 3, Table A.
CHY | aerialRefuelTankerChan | Aerial Refuelling Tanker Channel | The Tactical Air Navigation System (TACAN) channel assigned to the aircraft supplying fuel during air refuelling operations. | 133 | chan045Z | Channel 45Z | The Tactical Air Navigation System (TACAN) channel of '45Z' is assigned to the aircraft that is supplying fuel during air Refuel operations. | See ICAO Annex 10, Chapter 3, Table A. | AVC to same AC and AVC | Exactly matching |  |  |  |  | CHY | aerialRefuelTankerChan | The Tactical Air Navigation System (TACAN) channel assigned to the aircraft supplying fuel during air refuelling operations. | 133 | chan045Z | The Tactical Air Navigation System (TACAN) channel of '45Z' is assigned to the aircraft that is supplying fuel during air Refuel operations. | See ICAO Annex 10, Chapter 3, Table A.
CHY | aerialRefuelTankerChan | Aerial Refuelling Tanker Channel | The Tactical Air Navigation System (TACAN) channel assigned to the aircraft supplying fuel during air refuelling operations. | 134 | chan046W | Channel 46W | The Tactical Air Navigation System (TACAN) channel of '46W' is assigned to the aircraft that is supplying fuel during air Refuel operations. | See ICAO Annex 10, Chapter 3, Table A. | AVC to same AC and AVC | Exactly matching |  |  |  |  | CHY | aerialRefuelTankerChan | The Tactical Air Navigation System (TACAN) channel assigned to the aircraft supplying fuel during air refuelling operations. | 134 | chan046W | The Tactical Air Navigation System (TACAN) channel of '46W' is assigned to the aircraft that is supplying fuel during air Refuel operations. | See ICAO Annex 10, Chapter 3, Table A.
CHY | aerialRefuelTankerChan | Aerial Refuelling Tanker Channel | The Tactical Air Navigation System (TACAN) channel assigned to the aircraft supplying fuel during air refuelling operations. | 135 | chan046X | Channel 46X | The Tactical Air Navigation System (TACAN) channel of '46X' is assigned to the aircraft that is supplying fuel during air Refuel operations. | See ICAO Annex 10, Chapter 3, Table A. | AVC to same AC and AVC | Exactly matching |  |  |  |  | CHY | aerialRefuelTankerChan | The Tactical Air Navigation System (TACAN) channel assigned to the aircraft supplying fuel during air refuelling operations. | 135 | chan046X | The Tactical Air Navigation System (TACAN) channel of '46X' is assigned to the aircraft that is supplying fuel during air Refuel operations. | See ICAO Annex 10, Chapter 3, Table A.
CHY | aerialRefuelTankerChan | Aerial Refuelling Tanker Channel | The Tactical Air Navigation System (TACAN) channel assigned to the aircraft supplying fuel during air refuelling operations. | 136 | chan046Y | Channel 46Y | The Tactical Air Navigation System (TACAN) channel of '46Y' is assigned to the aircraft that is supplying fuel during air Refuel operations. | See ICAO Annex 10, Chapter 3, Table A. | AVC to same AC and AVC | Exactly matching |  |  |  |  | CHY | aerialRefuelTankerChan | The Tactical Air Navigation System (TACAN) channel assigned to the aircraft supplying fuel during air refuelling operations. | 136 | chan046Y | The Tactical Air Navigation System (TACAN) channel of '46Y' is assigned to the aircraft that is supplying fuel during air Refuel operations. | See ICAO Annex 10, Chapter 3, Table A.
CHY | aerialRefuelTankerChan | Aerial Refuelling Tanker Channel | The Tactical Air Navigation System (TACAN) channel assigned to the aircraft supplying fuel during air refuelling operations. | 137 | chan046Z | Channel 46Z | The Tactical Air Navigation System (TACAN) channel of '46Z' is assigned to the aircraft that is supplying fuel during air Refuel operations. | See ICAO Annex 10, Chapter 3, Table A. | AVC to same AC and AVC | Exactly matching |  |  |  |  | CHY | aerialRefuelTankerChan | The Tactical Air Navigation System (TACAN) channel assigned to the aircraft supplying fuel during air refuelling operations. | 137 | chan046Z | The Tactical Air Navigation System (TACAN) channel of '46Z' is assigned to the aircraft that is supplying fuel during air Refuel operations. | See ICAO Annex 10, Chapter 3, Table A.
CHY | aerialRefuelTankerChan | Aerial Refuelling Tanker Channel | The Tactical Air Navigation System (TACAN) channel assigned to the aircraft supplying fuel during air refuelling operations. | 138 | chan047X | Channel 47X | The Tactical Air Navigation System (TACAN) channel of '47X' is assigned to the aircraft that is supplying fuel during air Refuel operations. | See ICAO Annex 10, Chapter 3, Table A. | AVC to same AC and AVC | Exactly matching |  |  |  |  | CHY | aerialRefuelTankerChan | The Tactical Air Navigation System (TACAN) channel assigned to the aircraft supplying fuel during air refuelling operations. | 138 | chan047X | The Tactical Air Navigation System (TACAN) channel of '47X' is assigned to the aircraft that is supplying fuel during air Refuel operations. | See ICAO Annex 10, Chapter 3, Table A.
CHY | aerialRefuelTankerChan | Aerial Refuelling Tanker Channel | The Tactical Air Navigation System (TACAN) channel assigned to the aircraft supplying fuel during air refuelling operations. | 139 | chan047Y | Channel 47Y | The Tactical Air Navigation System (TACAN) channel of '47Y' is assigned to the aircraft that is supplying fuel during air Refuel operations. | See ICAO Annex 10, Chapter 3, Table A. | AVC to same AC and AVC | Exactly matching |  |  |  |  | CHY | aerialRefuelTankerChan | The Tactical Air Navigation System (TACAN) channel assigned to the aircraft supplying fuel during air refuelling operations. | 139 | chan047Y | The Tactical Air Navigation System (TACAN) channel of '47Y' is assigned to the aircraft that is supplying fuel during air Refuel operations. | See ICAO Annex 10, Chapter 3, Table A.
CHY | aerialRefuelTankerChan | Aerial Refuelling Tanker Channel | The Tactical Air Navigation System (TACAN) channel assigned to the aircraft supplying fuel during air refuelling operations. | 14 | chan007Y | Channel 7Y | The Tactical Air Navigation System (TACAN) channel of '7Y' is assigned to the aircraft that is supplying fuel during air Refuel operations. | See ICAO Annex 10, Chapter 3, Table A. | AVC to same AC and AVC | Exactly matching |  |  |  |  | CHY | aerialRefuelTankerChan | The Tactical Air Navigation System (TACAN) channel assigned to the aircraft supplying fuel during air refuelling operations. | 14 | chan007Y | The Tactical Air Navigation System (TACAN) channel of '7Y' is assigned to the aircraft that is supplying fuel during air Refuel operations. | See ICAO Annex 10, Chapter 3, Table A.
CHY | aerialRefuelTankerChan | Aerial Refuelling Tanker Channel | The Tactical Air Navigation System (TACAN) channel assigned to the aircraft supplying fuel during air refuelling operations. | 140 | chan047Z | Channel 47Z | The Tactical Air Navigation System (TACAN) channel of '47Z' is assigned to the aircraft that is supplying fuel during air Refuel operations. | See ICAO Annex 10, Chapter 3, Table A. | AVC to same AC and AVC | Exactly matching |  |  |  |  | CHY | aerialRefuelTankerChan | The Tactical Air Navigation System (TACAN) channel assigned to the aircraft supplying fuel during air refuelling operations. | 140 | chan047Z | The Tactical Air Navigation System (TACAN) channel of '47Z' is assigned to the aircraft that is supplying fuel during air Refuel operations. | See ICAO Annex 10, Chapter 3, Table A.
CHY | aerialRefuelTankerChan | Aerial Refuelling Tanker Channel | The Tactical Air Navigation System (TACAN) channel assigned to the aircraft supplying fuel during air refuelling operations. | 141 | chan048W | Channel 48W | The Tactical Air Navigation System (TACAN) channel of '48W' is assigned to the aircraft that is supplying fuel during air Refuel operations. | See ICAO Annex 10, Chapter 3, Table A. | AVC to same AC and AVC | Exactly matching |  |  |  |  | CHY | aerialRefuelTankerChan | The Tactical Air Navigation System (TACAN) channel assigned to the aircraft supplying fuel during air refuelling operations. | 141 | chan048W | The Tactical Air Navigation System (TACAN) channel of '48W' is assigned to the aircraft that is supplying fuel during air Refuel operations. | See ICAO Annex 10, Chapter 3, Table A.
CHY | aerialRefuelTankerChan | Aerial Refuelling Tanker Channel | The Tactical Air Navigation System (TACAN) channel assigned to the aircraft supplying fuel during air refuelling operations. | 142 | chan048X | Channel 48X | The Tactical Air Navigation System (TACAN) channel of '48X' is assigned to the aircraft that is supplying fuel during air Refuel operations. | See ICAO Annex 10, Chapter 3, Table A. | AVC to same AC and AVC | Exactly matching |  |  |  |  | CHY | aerialRefuelTankerChan | The Tactical Air Navigation System (TACAN) channel assigned to the aircraft supplying fuel during air refuelling operations. | 142 | chan048X | The Tactical Air Navigation System (TACAN) channel of '48X' is assigned to the aircraft that is supplying fuel during air Refuel operations. | See ICAO Annex 10, Chapter 3, Table A.
CHY | aerialRefuelTankerChan | Aerial Refuelling Tanker Channel | The Tactical Air Navigation System (TACAN) channel assigned to the aircraft supplying fuel during air refuelling operations. | 143 | chan048Y | Channel 48Y | The Tactical Air Navigation System (TACAN) channel of '48Y' is assigned to the aircraft that is supplying fuel during air Refuel operations. | See ICAO Annex 10, Chapter 3, Table A. | AVC to same AC and AVC | Exactly matching |  |  |  |  | CHY | aerialRefuelTankerChan | The Tactical Air Navigation System (TACAN) channel assigned to the aircraft supplying fuel during air refuelling operations. | 143 | chan048Y | The Tactical Air Navigation System (TACAN) channel of '48Y' is assigned to the aircraft that is supplying fuel during air Refuel operations. | See ICAO Annex 10, Chapter 3, Table A.
CHY | aerialRefuelTankerChan | Aerial Refuelling Tanker Channel | The Tactical Air Navigation System (TACAN) channel assigned to the aircraft supplying fuel during air refuelling operations. | 144 | chan048Z | Channel 48Z | The Tactical Air Navigation System (TACAN) channel of '48Z' is assigned to the aircraft that is supplying fuel during air Refuel operations. | See ICAO Annex 10, Chapter 3, Table A. | AVC to same AC and AVC | Exactly matching |  |  |  |  | CHY | aerialRefuelTankerChan | The Tactical Air Navigation System (TACAN) channel assigned to the aircraft supplying fuel during air refuelling operations. | 144 | chan048Z | The Tactical Air Navigation System (TACAN) channel of '48Z' is assigned to the aircraft that is supplying fuel during air Refuel operations. | See ICAO Annex 10, Chapter 3, Table A.
CHY | aerialRefuelTankerChan | Aerial Refuelling Tanker Channel | The Tactical Air Navigation System (TACAN) channel assigned to the aircraft supplying fuel during air refuelling operations. | 145 | chan049X | Channel 49X | The Tactical Air Navigation System (TACAN) channel of '49X' is assigned to the aircraft that is supplying fuel during air Refuel operations. | See ICAO Annex 10, Chapter 3, Table A. | AVC to same AC and AVC | Exactly matching |  |  |  |  | CHY | aerialRefuelTankerChan | The Tactical Air Navigation System (TACAN) channel assigned to the aircraft supplying fuel during air refuelling operations. | 145 | chan049X | The Tactical Air Navigation System (TACAN) channel of '49X' is assigned to the aircraft that is supplying fuel during air Refuel operations. | See ICAO Annex 10, Chapter 3, Table A.
CHY | aerialRefuelTankerChan | Aerial Refuelling Tanker Channel | The Tactical Air Navigation System (TACAN) channel assigned to the aircraft supplying fuel during air refuelling operations. | 146 | chan049Y | Channel 49Y | The Tactical Air Navigation System (TACAN) channel of '49Y' is assigned to the aircraft that is supplying fuel during air Refuel operations. | See ICAO Annex 10, Chapter 3, Table A. | AVC to same AC and AVC | Exactly matching |  |  |  |  | CHY | aerialRefuelTankerChan | The Tactical Air Navigation System (TACAN) channel assigned to the aircraft supplying fuel during air refuelling operations. | 146 | chan049Y | The Tactical Air Navigation System (TACAN) channel of '49Y' is assigned to the aircraft that is supplying fuel during air Refuel operations. | See ICAO Annex 10, Chapter 3, Table A.
CHY | aerialRefuelTankerChan | Aerial Refuelling Tanker Channel | The Tactical Air Navigation System (TACAN) channel assigned to the aircraft supplying fuel during air refuelling operations. | 147 | chan049Z | Channel 49Z | The Tactical Air Navigation System (TACAN) channel of '49Z' is assigned to the aircraft that is supplying fuel during air Refuel operations. | See ICAO Annex 10, Chapter 3, Table A. | AVC to same AC and AVC | Exactly matching |  |  |  |  | CHY | aerialRefuelTankerChan | The Tactical Air Navigation System (TACAN) channel assigned to the aircraft supplying fuel during air refuelling operations. | 147 | chan049Z | The Tactical Air Navigation System (TACAN) channel of '49Z' is assigned to the aircraft that is supplying fuel during air Refuel operations. | See ICAO Annex 10, Chapter 3, Table A.
CHY | aerialRefuelTankerChan | Aerial Refuelling Tanker Channel | The Tactical Air Navigation System (TACAN) channel assigned to the aircraft supplying fuel during air refuelling operations. | 148 | chan050W | Channel 50W | The Tactical Air Navigation System (TACAN) channel of '50W' is assigned to the aircraft that is supplying fuel during air Refuel operations. | See ICAO Annex 10, Chapter 3, Table A. | AVC to same AC and AVC | Exactly matching |  |  |  |  | CHY | aerialRefuelTankerChan | The Tactical Air Navigation System (TACAN) channel assigned to the aircraft supplying fuel during air refuelling operations. | 148 | chan050W | The Tactical Air Navigation System (TACAN) channel of '50W' is assigned to the aircraft that is supplying fuel during air Refuel operations. | See ICAO Annex 10, Chapter 3, Table A.
CHY | aerialRefuelTankerChan | Aerial Refuelling Tanker Channel | The Tactical Air Navigation System (TACAN) channel assigned to the aircraft supplying fuel during air refuelling operations. | 149 | chan050X | Channel 50X | The Tactical Air Navigation System (TACAN) channel of '50X' is assigned to the aircraft that is supplying fuel during air Refuel operations. | See ICAO Annex 10, Chapter 3, Table A. | AVC to same AC and AVC | Exactly matching |  |  |  |  | CHY | aerialRefuelTankerChan | The Tactical Air Navigation System (TACAN) channel assigned to the aircraft supplying fuel during air refuelling operations. | 149 | chan050X | The Tactical Air Navigation System (TACAN) channel of '50X' is assigned to the aircraft that is supplying fuel during air Refuel operations. | See ICAO Annex 10, Chapter 3, Table A.
CHY | aerialRefuelTankerChan | Aerial Refuelling Tanker Channel | The Tactical Air Navigation System (TACAN) channel assigned to the aircraft supplying fuel during air refuelling operations. | 15 | chan008X | Channel 8X | The Tactical Air Navigation System (TACAN) channel of '8X' is assigned to the aircraft that is supplying fuel during air Refuel operations. | See ICAO Annex 10, Chapter 3, Table A. | AVC to same AC and AVC | Exactly matching |  |  |  |  | CHY | aerialRefuelTankerChan | The Tactical Air Navigation System (TACAN) channel assigned to the aircraft supplying fuel during air refuelling operations. | 15 | chan008X | The Tactical Air Navigation System (TACAN) channel of '8X' is assigned to the aircraft that is supplying fuel during air Refuel operations. | See ICAO Annex 10, Chapter 3, Table A.
CHY | aerialRefuelTankerChan | Aerial Refuelling Tanker Channel | The Tactical Air Navigation System (TACAN) channel assigned to the aircraft supplying fuel during air refuelling operations. | 150 | chan050Y | Channel 50Y | The Tactical Air Navigation System (TACAN) channel of '50Y' is assigned to the aircraft that is supplying fuel during air Refuel operations. | See ICAO Annex 10, Chapter 3, Table A. | AVC to same AC and AVC | Exactly matching |  |  |  |  | CHY | aerialRefuelTankerChan | The Tactical Air Navigation System (TACAN) channel assigned to the aircraft supplying fuel during air refuelling operations. | 150 | chan050Y | The Tactical Air Navigation System (TACAN) channel of '50Y' is assigned to the aircraft that is supplying fuel during air Refuel operations. | See ICAO Annex 10, Chapter 3, Table A.
CHY | aerialRefuelTankerChan | Aerial Refuelling Tanker Channel | The Tactical Air Navigation System (TACAN) channel assigned to the aircraft supplying fuel during air refuelling operations. | 151 | chan050Z | Channel 50Z | The Tactical Air Navigation System (TACAN) channel of '50Z' is assigned to the aircraft that is supplying fuel during air Refuel operations. | See ICAO Annex 10, Chapter 3, Table A. | AVC to same AC and AVC | Exactly matching |  |  |  |  | CHY | aerialRefuelTankerChan | The Tactical Air Navigation System (TACAN) channel assigned to the aircraft supplying fuel during air refuelling operations. | 151 | chan050Z | The Tactical Air Navigation System (TACAN) channel of '50Z' is assigned to the aircraft that is supplying fuel during air Refuel operations. | See ICAO Annex 10, Chapter 3, Table A.
CHY | aerialRefuelTankerChan | Aerial Refuelling Tanker Channel | The Tactical Air Navigation System (TACAN) channel assigned to the aircraft supplying fuel during air refuelling operations. | 152 | chan051X | Channel 51X | The Tactical Air Navigation System (TACAN) channel of '51X' is assigned to the aircraft that is supplying fuel during air Refuel operations. | See ICAO Annex 10, Chapter 3, Table A. | AVC to same AC and AVC | Exactly matching |  |  |  |  | CHY | aerialRefuelTankerChan | The Tactical Air Navigation System (TACAN) channel assigned to the aircraft supplying fuel during air refuelling operations. | 152 | chan051X | The Tactical Air Navigation System (TACAN) channel of '51X' is assigned to the aircraft that is supplying fuel during air Refuel operations. | See ICAO Annex 10, Chapter 3, Table A.
CHY | aerialRefuelTankerChan | Aerial Refuelling Tanker Channel | The Tactical Air Navigation System (TACAN) channel assigned to the aircraft supplying fuel during air refuelling operations. | 153 | chan051Y | Channel 51Y | The Tactical Air Navigation System (TACAN) channel of '51Y' is assigned to the aircraft that is supplying fuel during air Refuel operations. | See ICAO Annex 10, Chapter 3, Table A. | AVC to same AC and AVC | Exactly matching |  |  |  |  | CHY | aerialRefuelTankerChan | The Tactical Air Navigation System (TACAN) channel assigned to the aircraft supplying fuel during air refuelling operations. | 153 | chan051Y | The Tactical Air Navigation System (TACAN) channel of '51Y' is assigned to the aircraft that is supplying fuel during air Refuel operations. | See ICAO Annex 10, Chapter 3, Table A.
CHY | aerialRefuelTankerChan | Aerial Refuelling Tanker Channel | The Tactical Air Navigation System (TACAN) channel assigned to the aircraft supplying fuel during air refuelling operations. | 154 | chan051Z | Channel 51Z | The Tactical Air Navigation System (TACAN) channel of '51Z' is assigned to the aircraft that is supplying fuel during air Refuel operations. | See ICAO Annex 10, Chapter 3, Table A. | AVC to same AC and AVC | Exactly matching |  |  |  |  | CHY | aerialRefuelTankerChan | The Tactical Air Navigation System (TACAN) channel assigned to the aircraft supplying fuel during air refuelling operations. | 154 | chan051Z | The Tactical Air Navigation System (TACAN) channel of '51Z' is assigned to the aircraft that is supplying fuel during air Refuel operations. | See ICAO Annex 10, Chapter 3, Table A.
CHY | aerialRefuelTankerChan | Aerial Refuelling Tanker Channel | The Tactical Air Navigation System (TACAN) channel assigned to the aircraft supplying fuel during air refuelling operations. | 155 | chan052W | Channel 52W | The Tactical Air Navigation System (TACAN) channel of '52W' is assigned to the aircraft that is supplying fuel during air Refuel operations. | See ICAO Annex 10, Chapter 3, Table A. | AVC to same AC and AVC | Exactly matching |  |  |  |  | CHY | aerialRefuelTankerChan | The Tactical Air Navigation System (TACAN) channel assigned to the aircraft supplying fuel during air refuelling operations. | 155 | chan052W | The Tactical Air Navigation System (TACAN) channel of '52W' is assigned to the aircraft that is supplying fuel during air Refuel operations. | See ICAO Annex 10, Chapter 3, Table A.
CHY | aerialRefuelTankerChan | Aerial Refuelling Tanker Channel | The Tactical Air Navigation System (TACAN) channel assigned to the aircraft supplying fuel during air refuelling operations. | 156 | chan052X | Channel 52X | The Tactical Air Navigation System (TACAN) channel of '52X' is assigned to the aircraft that is supplying fuel during air Refuel operations. | See ICAO Annex 10, Chapter 3, Table A. | AVC to same AC and AVC | Exactly matching |  |  |  |  | CHY | aerialRefuelTankerChan | The Tactical Air Navigation System (TACAN) channel assigned to the aircraft supplying fuel during air refuelling operations. | 156 | chan052X | The Tactical Air Navigation System (TACAN) channel of '52X' is assigned to the aircraft that is supplying fuel during air Refuel operations. | See ICAO Annex 10, Chapter 3, Table A.
CHY | aerialRefuelTankerChan | Aerial Refuelling Tanker Channel | The Tactical Air Navigation System (TACAN) channel assigned to the aircraft supplying fuel during air refuelling operations. | 157 | chan052Y | Channel 52Y | The Tactical Air Navigation System (TACAN) channel of '52Y' is assigned to the aircraft that is supplying fuel during air Refuel operations. | See ICAO Annex 10, Chapter 3, Table A. | AVC to same AC and AVC | Exactly matching |  |  |  |  | CHY | aerialRefuelTankerChan | The Tactical Air Navigation System (TACAN) channel assigned to the aircraft supplying fuel during air refuelling operations. | 157 | chan052Y | The Tactical Air Navigation System (TACAN) channel of '52Y' is assigned to the aircraft that is supplying fuel during air Refuel operations. | See ICAO Annex 10, Chapter 3, Table A.
CHY | aerialRefuelTankerChan | Aerial Refuelling Tanker Channel | The Tactical Air Navigation System (TACAN) channel assigned to the aircraft supplying fuel during air refuelling operations. | 158 | chan052Z | Channel 52Z | The Tactical Air Navigation System (TACAN) channel of '52Z' is assigned to the aircraft that is supplying fuel during air Refuel operations. | See ICAO Annex 10, Chapter 3, Table A. | AVC to same AC and AVC | Exactly matching |  |  |  |  | CHY | aerialRefuelTankerChan | The Tactical Air Navigation System (TACAN) channel assigned to the aircraft supplying fuel during air refuelling operations. | 158 | chan052Z | The Tactical Air Navigation System (TACAN) channel of '52Z' is assigned to the aircraft that is supplying fuel during air Refuel operations. | See ICAO Annex 10, Chapter 3, Table A.
CHY | aerialRefuelTankerChan | Aerial Refuelling Tanker Channel | The Tactical Air Navigation System (TACAN) channel assigned to the aircraft supplying fuel during air refuelling operations. | 159 | chan053X | Channel 53X | The Tactical Air Navigation System (TACAN) channel of '53X' is assigned to the aircraft that is supplying fuel during air Refuel operations. | See ICAO Annex 10, Chapter 3, Table A. | AVC to same AC and AVC | Exactly matching |  |  |  |  | CHY | aerialRefuelTankerChan | The Tactical Air Navigation System (TACAN) channel assigned to the aircraft supplying fuel during air refuelling operations. | 159 | chan053X | The Tactical Air Navigation System (TACAN) channel of '53X' is assigned to the aircraft that is supplying fuel during air Refuel operations. | See ICAO Annex 10, Chapter 3, Table A.
CHY | aerialRefuelTankerChan | Aerial Refuelling Tanker Channel | The Tactical Air Navigation System (TACAN) channel assigned to the aircraft supplying fuel during air refuelling operations. | 16 | chan008Y | Channel 8Y | The Tactical Air Navigation System (TACAN) channel of '8Y' is assigned to the aircraft that is supplying fuel during air Refuel operations. | See ICAO Annex 10, Chapter 3, Table A. | AVC to same AC and AVC | Exactly matching |  |  |  |  | CHY | aerialRefuelTankerChan | The Tactical Air Navigation System (TACAN) channel assigned to the aircraft supplying fuel during air refuelling operations. | 16 | chan008Y | The Tactical Air Navigation System (TACAN) channel of '8Y' is assigned to the aircraft that is supplying fuel during air Refuel operations. | See ICAO Annex 10, Chapter 3, Table A.
CHY | aerialRefuelTankerChan | Aerial Refuelling Tanker Channel | The Tactical Air Navigation System (TACAN) channel assigned to the aircraft supplying fuel during air refuelling operations. | 160 | chan053Y | Channel 53Y | The Tactical Air Navigation System (TACAN) channel of '53Y' is assigned to the aircraft that is supplying fuel during air Refuel operations. | See ICAO Annex 10, Chapter 3, Table A. | AVC to same AC and AVC | Exactly matching |  |  |  |  | CHY | aerialRefuelTankerChan | The Tactical Air Navigation System (TACAN) channel assigned to the aircraft supplying fuel during air refuelling operations. | 160 | chan053Y | The Tactical Air Navigation System (TACAN) channel of '53Y' is assigned to the aircraft that is supplying fuel during air Refuel operations. | See ICAO Annex 10, Chapter 3, Table A.
CHY | aerialRefuelTankerChan | Aerial Refuelling Tanker Channel | The Tactical Air Navigation System (TACAN) channel assigned to the aircraft supplying fuel during air refuelling operations. | 161 | chan053Z | Channel 53Z | The Tactical Air Navigation System (TACAN) channel of '53Z' is assigned to the aircraft that is supplying fuel during air Refuel operations. | See ICAO Annex 10, Chapter 3, Table A. | AVC to same AC and AVC | Exactly matching |  |  |  |  | CHY | aerialRefuelTankerChan | The Tactical Air Navigation System (TACAN) channel assigned to the aircraft supplying fuel during air refuelling operations. | 161 | chan053Z | The Tactical Air Navigation System (TACAN) channel of '53Z' is assigned to the aircraft that is supplying fuel during air Refuel operations. | See ICAO Annex 10, Chapter 3, Table A.
CHY | aerialRefuelTankerChan | Aerial Refuelling Tanker Channel | The Tactical Air Navigation System (TACAN) channel assigned to the aircraft supplying fuel during air refuelling operations. | 162 | chan054W | Channel 54W | The Tactical Air Navigation System (TACAN) channel of '54W' is assigned to the aircraft that is supplying fuel during air Refuel operations. | See ICAO Annex 10, Chapter 3, Table A. | AVC to same AC and AVC | Exactly matching |  |  |  |  | CHY | aerialRefuelTankerChan | The Tactical Air Navigation System (TACAN) channel assigned to the aircraft supplying fuel during air refuelling operations. | 162 | chan054W | The Tactical Air Navigation System (TACAN) channel of '54W' is assigned to the aircraft that is supplying fuel during air Refuel operations. | See ICAO Annex 10, Chapter 3, Table A.
CHY | aerialRefuelTankerChan | Aerial Refuelling Tanker Channel | The Tactical Air Navigation System (TACAN) channel assigned to the aircraft supplying fuel during air refuelling operations. | 163 | chan054X | Channel 54X | The Tactical Air Navigation System (TACAN) channel of '54X' is assigned to the aircraft that is supplying fuel during air Refuel operations. | See ICAO Annex 10, Chapter 3, Table A. | AVC to same AC and AVC | Exactly matching |  |  |  |  | CHY | aerialRefuelTankerChan | The Tactical Air Navigation System (TACAN) channel assigned to the aircraft supplying fuel during air refuelling operations. | 163 | chan054X | The Tactical Air Navigation System (TACAN) channel of '54X' is assigned to the aircraft that is supplying fuel during air Refuel operations. | See ICAO Annex 10, Chapter 3, Table A.
CHY | aerialRefuelTankerChan | Aerial Refuelling Tanker Channel | The Tactical Air Navigation System (TACAN) channel assigned to the aircraft supplying fuel during air refuelling operations. | 164 | chan054Y | Channel 54Y | The Tactical Air Navigation System (TACAN) channel of '54Y' is assigned to the aircraft that is supplying fuel during air Refuel operations. | See ICAO Annex 10, Chapter 3, Table A. | AVC to same AC and AVC | Exactly matching |  |  |  |  | CHY | aerialRefuelTankerChan | The Tactical Air Navigation System (TACAN) channel assigned to the aircraft supplying fuel during air refuelling operations. | 164 | chan054Y | The Tactical Air Navigation System (TACAN) channel of '54Y' is assigned to the aircraft that is supplying fuel during air Refuel operations. | See ICAO Annex 10, Chapter 3, Table A.
CHY | aerialRefuelTankerChan | Aerial Refuelling Tanker Channel | The Tactical Air Navigation System (TACAN) channel assigned to the aircraft supplying fuel during air refuelling operations. | 165 | chan054Z | Channel 54Z | The Tactical Air Navigation System (TACAN) channel of '54Z' is assigned to the aircraft that is supplying fuel during air Refuel operations. | See ICAO Annex 10, Chapter 3, Table A. | AVC to same AC and AVC | Exactly matching |  |  |  |  | CHY | aerialRefuelTankerChan | The Tactical Air Navigation System (TACAN) channel assigned to the aircraft supplying fuel during air refuelling operations. | 165 | chan054Z | The Tactical Air Navigation System (TACAN) channel of '54Z' is assigned to the aircraft that is supplying fuel during air Refuel operations. | See ICAO Annex 10, Chapter 3, Table A.
CHY | aerialRefuelTankerChan | Aerial Refuelling Tanker Channel | The Tactical Air Navigation System (TACAN) channel assigned to the aircraft supplying fuel during air refuelling operations. | 166 | chan055X | Channel 55X | The Tactical Air Navigation System (TACAN) channel of '55X' is assigned to the aircraft that is supplying fuel during air Refuel operations. | See ICAO Annex 10, Chapter 3, Table A. | AVC to same AC and AVC | Exactly matching |  |  |  |  | CHY | aerialRefuelTankerChan | The Tactical Air Navigation System (TACAN) channel assigned to the aircraft supplying fuel during air refuelling operations. | 166 | chan055X | The Tactical Air Navigation System (TACAN) channel of '55X' is assigned to the aircraft that is supplying fuel during air Refuel operations. | See ICAO Annex 10, Chapter 3, Table A.
CHY | aerialRefuelTankerChan | Aerial Refuelling Tanker Channel | The Tactical Air Navigation System (TACAN) channel assigned to the aircraft supplying fuel during air refuelling operations. | 167 | chan055Y | Channel 55Y | The Tactical Air Navigation System (TACAN) channel of '55Y' is assigned to the aircraft that is supplying fuel during air Refuel operations. | See ICAO Annex 10, Chapter 3, Table A. | AVC to same AC and AVC | Exactly matching |  |  |  |  | CHY | aerialRefuelTankerChan | The Tactical Air Navigation System (TACAN) channel assigned to the aircraft supplying fuel during air refuelling operations. | 167 | chan055Y | The Tactical Air Navigation System (TACAN) channel of '55Y' is assigned to the aircraft that is supplying fuel during air Refuel operations. | See ICAO Annex 10, Chapter 3, Table A.
CHY | aerialRefuelTankerChan | Aerial Refuelling Tanker Channel | The Tactical Air Navigation System (TACAN) channel assigned to the aircraft supplying fuel during air refuelling operations. | 168 | chan055Z | Channel 55Z | The Tactical Air Navigation System (TACAN) channel of '55Z' is assigned to the aircraft that is supplying fuel during air Refuel operations. | See ICAO Annex 10, Chapter 3, Table A. | AVC to same AC and AVC | Exactly matching |  |  |  |  | CHY | aerialRefuelTankerChan | The Tactical Air Navigation System (TACAN) channel assigned to the aircraft supplying fuel during air refuelling operations. | 168 | chan055Z | The Tactical Air Navigation System (TACAN) channel of '55Z' is assigned to the aircraft that is supplying fuel during air Refuel operations. | See ICAO Annex 10, Chapter 3, Table A.
CHY | aerialRefuelTankerChan | Aerial Refuelling Tanker Channel | The Tactical Air Navigation System (TACAN) channel assigned to the aircraft supplying fuel during air refuelling operations. | 169 | chan056W | Channel 56W | The Tactical Air Navigation System (TACAN) channel of '56W' is assigned to the aircraft that is supplying fuel during air Refuel operations. | See ICAO Annex 10, Chapter 3, Table A. | AVC to same AC and AVC | Exactly matching |  |  |  |  | CHY | aerialRefuelTankerChan | The Tactical Air Navigation System (TACAN) channel assigned to the aircraft supplying fuel during air refuelling operations. | 169 | chan056W | The Tactical Air Navigation System (TACAN) channel of '56W' is assigned to the aircraft that is supplying fuel during air Refuel operations. | See ICAO Annex 10, Chapter 3, Table A.
CHY | aerialRefuelTankerChan | Aerial Refuelling Tanker Channel | The Tactical Air Navigation System (TACAN) channel assigned to the aircraft supplying fuel during air refuelling operations. | 17 | chan009X | Channel 9X | The Tactical Air Navigation System (TACAN) channel of '9X' is assigned to the aircraft that is supplying fuel during air Refuel operations. | See ICAO Annex 10, Chapter 3, Table A. | AVC to same AC and AVC | Exactly matching |  |  |  |  | CHY | aerialRefuelTankerChan | The Tactical Air Navigation System (TACAN) channel assigned to the aircraft supplying fuel during air refuelling operations. | 17 | chan009X | The Tactical Air Navigation System (TACAN) channel of '9X' is assigned to the aircraft that is supplying fuel during air Refuel operations. | See ICAO Annex 10, Chapter 3, Table A.
CHY | aerialRefuelTankerChan | Aerial Refuelling Tanker Channel | The Tactical Air Navigation System (TACAN) channel assigned to the aircraft supplying fuel during air refuelling operations. | 170 | chan056X | Channel 56X | The Tactical Air Navigation System (TACAN) channel of '56X' is assigned to the aircraft that is supplying fuel during air Refuel operations. | See ICAO Annex 10, Chapter 3, Table A. | AVC to same AC and AVC | Exactly matching |  |  |  |  | CHY | aerialRefuelTankerChan | The Tactical Air Navigation System (TACAN) channel assigned to the aircraft supplying fuel during air refuelling operations. | 170 | chan056X | The Tactical Air Navigation System (TACAN) channel of '56X' is assigned to the aircraft that is supplying fuel during air Refuel operations. | See ICAO Annex 10, Chapter 3, Table A.
CHY | aerialRefuelTankerChan | Aerial Refuelling Tanker Channel | The Tactical Air Navigation System (TACAN) channel assigned to the aircraft supplying fuel during air refuelling operations. | 171 | chan056Y | Channel 56Y | The Tactical Air Navigation System (TACAN) channel of '56Y' is assigned to the aircraft that is supplying fuel during air Refuel operations. | See ICAO Annex 10, Chapter 3, Table A. | AVC to same AC and AVC | Exactly matching |  |  |  |  | CHY | aerialRefuelTankerChan | The Tactical Air Navigation System (TACAN) channel assigned to the aircraft supplying fuel during air refuelling operations. | 171 | chan056Y | The Tactical Air Navigation System (TACAN) channel of '56Y' is assigned to the aircraft that is supplying fuel during air Refuel operations. | See ICAO Annex 10, Chapter 3, Table A.
CHY | aerialRefuelTankerChan | Aerial Refuelling Tanker Channel | The Tactical Air Navigation System (TACAN) channel assigned to the aircraft supplying fuel during air refuelling operations. | 172 | chan056Z | Channel 56Z | The Tactical Air Navigation System (TACAN) channel of '56Z' is assigned to the aircraft that is supplying fuel during air Refuel operations. | See ICAO Annex 10, Chapter 3, Table A. | AVC to same AC and AVC | Exactly matching |  |  |  |  | CHY | aerialRefuelTankerChan | The Tactical Air Navigation System (TACAN) channel assigned to the aircraft supplying fuel during air refuelling operations. | 172 | chan056Z | The Tactical Air Navigation System (TACAN) channel of '56Z' is assigned to the aircraft that is supplying fuel during air Refuel operations. | See ICAO Annex 10, Chapter 3, Table A.
CHY | aerialRefuelTankerChan | Aerial Refuelling Tanker Channel | The Tactical Air Navigation System (TACAN) channel assigned to the aircraft supplying fuel during air refuelling operations. | 173 | chan057X | Channel 57X | The Tactical Air Navigation System (TACAN) channel of '57X' is assigned to the aircraft that is supplying fuel during air Refuel operations. | See ICAO Annex 10, Chapter 3, Table A. | AVC to same AC and AVC | Exactly matching |  |  |  |  | CHY | aerialRefuelTankerChan | The Tactical Air Navigation System (TACAN) channel assigned to the aircraft supplying fuel during air refuelling operations. | 173 | chan057X | The Tactical Air Navigation System (TACAN) channel of '57X' is assigned to the aircraft that is supplying fuel during air Refuel operations. | See ICAO Annex 10, Chapter 3, Table A.
CHY | aerialRefuelTankerChan | Aerial Refuelling Tanker Channel | The Tactical Air Navigation System (TACAN) channel assigned to the aircraft supplying fuel during air refuelling operations. | 174 | chan057Y | Channel 57Y | The Tactical Air Navigation System (TACAN) channel of '57Y' is assigned to the aircraft that is supplying fuel during air Refuel operations. | See ICAO Annex 10, Chapter 3, Table A. | AVC to same AC and AVC | Exactly matching |  |  |  |  | CHY | aerialRefuelTankerChan | The Tactical Air Navigation System (TACAN) channel assigned to the aircraft supplying fuel during air refuelling operations. | 174 | chan057Y | The Tactical Air Navigation System (TACAN) channel of '57Y' is assigned to the aircraft that is supplying fuel during air Refuel operations. | See ICAO Annex 10, Chapter 3, Table A.
CHY | aerialRefuelTankerChan | Aerial Refuelling Tanker Channel | The Tactical Air Navigation System (TACAN) channel assigned to the aircraft supplying fuel during air refuelling operations. | 175 | chan058X | Channel 58X | The Tactical Air Navigation System (TACAN) channel of '58X' is assigned to the aircraft that is supplying fuel during air Refuel operations. | See ICAO Annex 10, Chapter 3, Table A. | AVC to same AC and AVC | Exactly matching |  |  |  |  | CHY | aerialRefuelTankerChan | The Tactical Air Navigation System (TACAN) channel assigned to the aircraft supplying fuel during air refuelling operations. | 175 | chan058X | The Tactical Air Navigation System (TACAN) channel of '58X' is assigned to the aircraft that is supplying fuel during air Refuel operations. | See ICAO Annex 10, Chapter 3, Table A.
CHY | aerialRefuelTankerChan | Aerial Refuelling Tanker Channel | The Tactical Air Navigation System (TACAN) channel assigned to the aircraft supplying fuel during air refuelling operations. | 176 | chan058Y | Channel 58Y | The Tactical Air Navigation System (TACAN) channel of '58Y' is assigned to the aircraft that is supplying fuel during air Refuel operations. | See ICAO Annex 10, Chapter 3, Table A. | AVC to same AC and AVC | Exactly matching |  |  |  |  | CHY | aerialRefuelTankerChan | The Tactical Air Navigation System (TACAN) channel assigned to the aircraft supplying fuel during air refuelling operations. | 176 | chan058Y | The Tactical Air Navigation System (TACAN) channel of '58Y' is assigned to the aircraft that is supplying fuel during air Refuel operations. | See ICAO Annex 10, Chapter 3, Table A.
CHY | aerialRefuelTankerChan | Aerial Refuelling Tanker Channel | The Tactical Air Navigation System (TACAN) channel assigned to the aircraft supplying fuel during air refuelling operations. | 177 | chan059X | Channel 59X | The Tactical Air Navigation System (TACAN) channel of '59X' is assigned to the aircraft that is supplying fuel during air Refuel operations. | See ICAO Annex 10, Chapter 3, Table A. | AVC to same AC and AVC | Exactly matching |  |  |  |  | CHY | aerialRefuelTankerChan | The Tactical Air Navigation System (TACAN) channel assigned to the aircraft supplying fuel during air refuelling operations. | 177 | chan059X | The Tactical Air Navigation System (TACAN) channel of '59X' is assigned to the aircraft that is supplying fuel during air Refuel operations. | See ICAO Annex 10, Chapter 3, Table A.
CHY | aerialRefuelTankerChan | Aerial Refuelling Tanker Channel | The Tactical Air Navigation System (TACAN) channel assigned to the aircraft supplying fuel during air refuelling operations. | 178 | chan059Y | Channel 59Y | The Tactical Air Navigation System (TACAN) channel of '59Y' is assigned to the aircraft that is supplying fuel during air Refuel operations. | See ICAO Annex 10, Chapter 3, Table A. | AVC to same AC and AVC | Exactly matching |  |  |  |  | CHY | aerialRefuelTankerChan | The Tactical Air Navigation System (TACAN) channel assigned to the aircraft supplying fuel during air refuelling operations. | 178 | chan059Y | The Tactical Air Navigation System (TACAN) channel of '59Y' is assigned to the aircraft that is supplying fuel during air Refuel operations. | See ICAO Annex 10, Chapter 3, Table A.
CHY | aerialRefuelTankerChan | Aerial Refuelling Tanker Channel | The Tactical Air Navigation System (TACAN) channel assigned to the aircraft supplying fuel during air refuelling operations. | 179 | chan060X | Channel 60X | The Tactical Air Navigation System (TACAN) channel of '60X' is assigned to the aircraft that is supplying fuel during air Refuel operations. | See ICAO Annex 10, Chapter 3, Table A. | AVC to same AC and AVC | Exactly matching |  |  |  |  | CHY | aerialRefuelTankerChan | The Tactical Air Navigation System (TACAN) channel assigned to the aircraft supplying fuel during air refuelling operations. | 179 | chan060X | The Tactical Air Navigation System (TACAN) channel of '60X' is assigned to the aircraft that is supplying fuel during air Refuel operations. | See ICAO Annex 10, Chapter 3, Table A.
CHY | aerialRefuelTankerChan | Aerial Refuelling Tanker Channel | The Tactical Air Navigation System (TACAN) channel assigned to the aircraft supplying fuel during air refuelling operations. | 18 | chan009Y | Channel 9Y | The Tactical Air Navigation System (TACAN) channel of '9Y' is assigned to the aircraft that is supplying fuel during air Refuel operations. | See ICAO Annex 10, Chapter 3, Table A. | AVC to same AC and AVC | Exactly matching |  |  |  |  | CHY | aerialRefuelTankerChan | The Tactical Air Navigation System (TACAN) channel assigned to the aircraft supplying fuel during air refuelling operations. | 18 | chan009Y | The Tactical Air Navigation System (TACAN) channel of '9Y' is assigned to the aircraft that is supplying fuel during air Refuel operations. | See ICAO Annex 10, Chapter 3, Table A.
CHY | aerialRefuelTankerChan | Aerial Refuelling Tanker Channel | The Tactical Air Navigation System (TACAN) channel assigned to the aircraft supplying fuel during air refuelling operations. | 180 | chan060Y | Channel 60Y | The Tactical Air Navigation System (TACAN) channel of '60Y' is assigned to the aircraft that is supplying fuel during air Refuel operations. | See ICAO Annex 10, Chapter 3, Table A. | AVC to same AC and AVC | Exactly matching |  |  |  |  | CHY | aerialRefuelTankerChan | The Tactical Air Navigation System (TACAN) channel assigned to the aircraft supplying fuel during air refuelling operations. | 180 | chan060Y | The Tactical Air Navigation System (TACAN) channel of '60Y' is assigned to the aircraft that is supplying fuel during air Refuel operations. | See ICAO Annex 10, Chapter 3, Table A.
CHY | aerialRefuelTankerChan | Aerial Refuelling Tanker Channel | The Tactical Air Navigation System (TACAN) channel assigned to the aircraft supplying fuel during air refuelling operations. | 181 | chan061X | Channel 61X | The Tactical Air Navigation System (TACAN) channel of '61X' is assigned to the aircraft that is supplying fuel during air Refuel operations. | See ICAO Annex 10, Chapter 3, Table A. | AVC to same AC and AVC | Exactly matching |  |  |  |  | CHY | aerialRefuelTankerChan | The Tactical Air Navigation System (TACAN) channel assigned to the aircraft supplying fuel during air refuelling operations. | 181 | chan061X | The Tactical Air Navigation System (TACAN) channel of '61X' is assigned to the aircraft that is supplying fuel during air Refuel operations. | See ICAO Annex 10, Chapter 3, Table A.
CHY | aerialRefuelTankerChan | Aerial Refuelling Tanker Channel | The Tactical Air Navigation System (TACAN) channel assigned to the aircraft supplying fuel during air refuelling operations. | 182 | chan061Y | Channel 61Y | The Tactical Air Navigation System (TACAN) channel of '61Y' is assigned to the aircraft that is supplying fuel during air Refuel operations. | See ICAO Annex 10, Chapter 3, Table A. | AVC to same AC and AVC | Exactly matching |  |  |  |  | CHY | aerialRefuelTankerChan | The Tactical Air Navigation System (TACAN) channel assigned to the aircraft supplying fuel during air refuelling operations. | 182 | chan061Y | The Tactical Air Navigation System (TACAN) channel of '61Y' is assigned to the aircraft that is supplying fuel during air Refuel operations. | See ICAO Annex 10, Chapter 3, Table A.
CHY | aerialRefuelTankerChan | Aerial Refuelling Tanker Channel | The Tactical Air Navigation System (TACAN) channel assigned to the aircraft supplying fuel during air refuelling operations. | 183 | chan062X | Channel 62X | The Tactical Air Navigation System (TACAN) channel of '62X' is assigned to the aircraft that is supplying fuel during air Refuel operations. | See ICAO Annex 10, Chapter 3, Table A. | AVC to same AC and AVC | Exactly matching |  |  |  |  | CHY | aerialRefuelTankerChan | The Tactical Air Navigation System (TACAN) channel assigned to the aircraft supplying fuel during air refuelling operations. | 183 | chan062X | The Tactical Air Navigation System (TACAN) channel of '62X' is assigned to the aircraft that is supplying fuel during air Refuel operations. | See ICAO Annex 10, Chapter 3, Table A.
CHY | aerialRefuelTankerChan | Aerial Refuelling Tanker Channel | The Tactical Air Navigation System (TACAN) channel assigned to the aircraft supplying fuel during air refuelling operations. | 184 | chan062Y | Channel 62Y | The Tactical Air Navigation System (TACAN) channel of '62Y' is assigned to the aircraft that is supplying fuel during air Refuel operations. | See ICAO Annex 10, Chapter 3, Table A. | AVC to same AC and AVC | Exactly matching |  |  |  |  | CHY | aerialRefuelTankerChan | The Tactical Air Navigation System (TACAN) channel assigned to the aircraft supplying fuel during air refuelling operations. | 184 | chan062Y | The Tactical Air Navigation System (TACAN) channel of '62Y' is assigned to the aircraft that is supplying fuel during air Refuel operations. | See ICAO Annex 10, Chapter 3, Table A.
CHY | aerialRefuelTankerChan | Aerial Refuelling Tanker Channel | The Tactical Air Navigation System (TACAN) channel assigned to the aircraft supplying fuel during air refuelling operations. | 185 | chan063X | Channel 63X | The Tactical Air Navigation System (TACAN) channel of '63X' is assigned to the aircraft that is supplying fuel during air Refuel operations. | See ICAO Annex 10, Chapter 3, Table A. | AVC to same AC and AVC | Exactly matching |  |  |  |  | CHY | aerialRefuelTankerChan | The Tactical Air Navigation System (TACAN) channel assigned to the aircraft supplying fuel during air refuelling operations. | 185 | chan063X | The Tactical Air Navigation System (TACAN) channel of '63X' is assigned to the aircraft that is supplying fuel during air Refuel operations. | See ICAO Annex 10, Chapter 3, Table A.
CHY | aerialRefuelTankerChan | Aerial Refuelling Tanker Channel | The Tactical Air Navigation System (TACAN) channel assigned to the aircraft supplying fuel during air refuelling operations. | 186 | chan063Y | Channel 63Y | The Tactical Air Navigation System (TACAN) channel of '63Y' is assigned to the aircraft that is supplying fuel during air Refuel operations. | See ICAO Annex 10, Chapter 3, Table A. | AVC to same AC and AVC | Exactly matching |  |  |  |  | CHY | aerialRefuelTankerChan | The Tactical Air Navigation System (TACAN) channel assigned to the aircraft supplying fuel during air refuelling operations. | 186 | chan063Y | The Tactical Air Navigation System (TACAN) channel of '63Y' is assigned to the aircraft that is supplying fuel during air Refuel operations. | See ICAO Annex 10, Chapter 3, Table A.
CHY | aerialRefuelTankerChan | Aerial Refuelling Tanker Channel | The Tactical Air Navigation System (TACAN) channel assigned to the aircraft supplying fuel during air refuelling operations. | 187 | chan064X | Channel 64X | The Tactical Air Navigation System (TACAN) channel of '64X' is assigned to the aircraft that is supplying fuel during air Refuel operations. | See ICAO Annex 10, Chapter 3, Table A. | AVC to same AC and AVC | Exactly matching |  |  |  |  | CHY | aerialRefuelTankerChan | The Tactical Air Navigation System (TACAN) channel assigned to the aircraft supplying fuel during air refuelling operations. | 187 | chan064X | The Tactical Air Navigation System (TACAN) channel of '64X' is assigned to the aircraft that is supplying fuel during air Refuel operations. | See ICAO Annex 10, Chapter 3, Table A.
CHY | aerialRefuelTankerChan | Aerial Refuelling Tanker Channel | The Tactical Air Navigation System (TACAN) channel assigned to the aircraft supplying fuel during air refuelling operations. | 188 | chan064Y | Channel 64Y | The Tactical Air Navigation System (TACAN) channel of '64Y' is assigned to the aircraft that is supplying fuel during air Refuel operations. | See ICAO Annex 10, Chapter 3, Table A. | AVC to same AC and AVC | Exactly matching |  |  |  |  | CHY | aerialRefuelTankerChan | The Tactical Air Navigation System (TACAN) channel assigned to the aircraft supplying fuel during air refuelling operations. | 188 | chan064Y | The Tactical Air Navigation System (TACAN) channel of '64Y' is assigned to the aircraft that is supplying fuel during air Refuel operations. | See ICAO Annex 10, Chapter 3, Table A.
CHY | aerialRefuelTankerChan | Aerial Refuelling Tanker Channel | The Tactical Air Navigation System (TACAN) channel assigned to the aircraft supplying fuel during air refuelling operations. | 189 | chan065X | Channel 65X | The Tactical Air Navigation System (TACAN) channel of '65X' is assigned to the aircraft that is supplying fuel during air Refuel operations. | See ICAO Annex 10, Chapter 3, Table A. | AVC to same AC and AVC | Exactly matching |  |  |  |  | CHY | aerialRefuelTankerChan | The Tactical Air Navigation System (TACAN) channel assigned to the aircraft supplying fuel during air refuelling operations. | 189 | chan065X | The Tactical Air Navigation System (TACAN) channel of '65X' is assigned to the aircraft that is supplying fuel during air Refuel operations. | See ICAO Annex 10, Chapter 3, Table A.
CHY | aerialRefuelTankerChan | Aerial Refuelling Tanker Channel | The Tactical Air Navigation System (TACAN) channel assigned to the aircraft supplying fuel during air refuelling operations. | 19 | chan010X | Channel 10X | The Tactical Air Navigation System (TACAN) channel of '10X' is assigned to the aircraft that is supplying fuel during air Refuel operations. | See ICAO Annex 10, Chapter 3, Table A. | AVC to same AC and AVC | Exactly matching |  |  |  |  | CHY | aerialRefuelTankerChan | The Tactical Air Navigation System (TACAN) channel assigned to the aircraft supplying fuel during air refuelling operations. | 19 | chan010X | The Tactical Air Navigation System (TACAN) channel of '10X' is assigned to the aircraft that is supplying fuel during air Refuel operations. | See ICAO Annex 10, Chapter 3, Table A.
CHY | aerialRefuelTankerChan | Aerial Refuelling Tanker Channel | The Tactical Air Navigation System (TACAN) channel assigned to the aircraft supplying fuel during air refuelling operations. | 190 | chan065Y | Channel 65Y | The Tactical Air Navigation System (TACAN) channel of '65Y' is assigned to the aircraft that is supplying fuel during air Refuel operations. | See ICAO Annex 10, Chapter 3, Table A. | AVC to same AC and AVC | Exactly matching |  |  |  |  | CHY | aerialRefuelTankerChan | The Tactical Air Navigation System (TACAN) channel assigned to the aircraft supplying fuel during air refuelling operations. | 190 | chan065Y | The Tactical Air Navigation System (TACAN) channel of '65Y' is assigned to the aircraft that is supplying fuel during air Refuel operations. | See ICAO Annex 10, Chapter 3, Table A.
CHY | aerialRefuelTankerChan | Aerial Refuelling Tanker Channel | The Tactical Air Navigation System (TACAN) channel assigned to the aircraft supplying fuel during air refuelling operations. | 191 | chan066X | Channel 66X | The Tactical Air Navigation System (TACAN) channel of '66X' is assigned to the aircraft that is supplying fuel during air Refuel operations. | See ICAO Annex 10, Chapter 3, Table A. | AVC to same AC and AVC | Exactly matching |  |  |  |  | CHY | aerialRefuelTankerChan | The Tactical Air Navigation System (TACAN) channel assigned to the aircraft supplying fuel during air refuelling operations. | 191 | chan066X | The Tactical Air Navigation System (TACAN) channel of '66X' is assigned to the aircraft that is supplying fuel during air Refuel operations. | See ICAO Annex 10, Chapter 3, Table A.
CHY | aerialRefuelTankerChan | Aerial Refuelling Tanker Channel | The Tactical Air Navigation System (TACAN) channel assigned to the aircraft supplying fuel during air refuelling operations. | 192 | chan066Y | Channel 66Y | The Tactical Air Navigation System (TACAN) channel of '66Y' is assigned to the aircraft that is supplying fuel during air Refuel operations. | See ICAO Annex 10, Chapter 3, Table A. | AVC to same AC and AVC | Exactly matching |  |  |  |  | CHY | aerialRefuelTankerChan | The Tactical Air Navigation System (TACAN) channel assigned to the aircraft supplying fuel during air refuelling operations. | 192 | chan066Y | The Tactical Air Navigation System (TACAN) channel of '66Y' is assigned to the aircraft that is supplying fuel during air Refuel operations. | See ICAO Annex 10, Chapter 3, Table A.
CHY | aerialRefuelTankerChan | Aerial Refuelling Tanker Channel | The Tactical Air Navigation System (TACAN) channel assigned to the aircraft supplying fuel during air refuelling operations. | 193 | chan067X | Channel 67X | The Tactical Air Navigation System (TACAN) channel of '67X' is assigned to the aircraft that is supplying fuel during air Refuel operations. | See ICAO Annex 10, Chapter 3, Table A. | AVC to same AC and AVC | Exactly matching |  |  |  |  | CHY | aerialRefuelTankerChan | The Tactical Air Navigation System (TACAN) channel assigned to the aircraft supplying fuel during air refuelling operations. | 193 | chan067X | The Tactical Air Navigation System (TACAN) channel of '67X' is assigned to the aircraft that is supplying fuel during air Refuel operations. | See ICAO Annex 10, Chapter 3, Table A.
CHY | aerialRefuelTankerChan | Aerial Refuelling Tanker Channel | The Tactical Air Navigation System (TACAN) channel assigned to the aircraft supplying fuel during air refuelling operations. | 194 | chan067Y | Channel 67Y | The Tactical Air Navigation System (TACAN) channel of '67Y' is assigned to the aircraft that is supplying fuel during air Refuel operations. | See ICAO Annex 10, Chapter 3, Table A. | AVC to same AC and AVC | Exactly matching |  |  |  |  | CHY | aerialRefuelTankerChan | The Tactical Air Navigation System (TACAN) channel assigned to the aircraft supplying fuel during air refuelling operations. | 194 | chan067Y | The Tactical Air Navigation System (TACAN) channel of '67Y' is assigned to the aircraft that is supplying fuel during air Refuel operations. | See ICAO Annex 10, Chapter 3, Table A.
CHY | aerialRefuelTankerChan | Aerial Refuelling Tanker Channel | The Tactical Air Navigation System (TACAN) channel assigned to the aircraft supplying fuel during air refuelling operations. | 195 | chan068X | Channel 68X | The Tactical Air Navigation System (TACAN) channel of '68X' is assigned to the aircraft that is supplying fuel during air Refuel operations. | See ICAO Annex 10, Chapter 3, Table A. | AVC to same AC and AVC | Exactly matching |  |  |  |  | CHY | aerialRefuelTankerChan | The Tactical Air Navigation System (TACAN) channel assigned to the aircraft supplying fuel during air refuelling operations. | 195 | chan068X | The Tactical Air Navigation System (TACAN) channel of '68X' is assigned to the aircraft that is supplying fuel during air Refuel operations. | See ICAO Annex 10, Chapter 3, Table A.
CHY | aerialRefuelTankerChan | Aerial Refuelling Tanker Channel | The Tactical Air Navigation System (TACAN) channel assigned to the aircraft supplying fuel during air refuelling operations. | 196 | chan068Y | Channel 68Y | The Tactical Air Navigation System (TACAN) channel of '68Y' is assigned to the aircraft that is supplying fuel during air Refuel operations. | See ICAO Annex 10, Chapter 3, Table A. | AVC to same AC and AVC | Exactly matching |  |  |  |  | CHY | aerialRefuelTankerChan | The Tactical Air Navigation System (TACAN) channel assigned to the aircraft supplying fuel during air refuelling operations. | 196 | chan068Y | The Tactical Air Navigation System (TACAN) channel of '68Y' is assigned to the aircraft that is supplying fuel during air Refuel operations. | See ICAO Annex 10, Chapter 3, Table A.
CHY | aerialRefuelTankerChan | Aerial Refuelling Tanker Channel | The Tactical Air Navigation System (TACAN) channel assigned to the aircraft supplying fuel during air refuelling operations. | 197 | chan069X | Channel 69X | The Tactical Air Navigation System (TACAN) channel of '69X' is assigned to the aircraft that is supplying fuel during air Refuel operations. | See ICAO Annex 10, Chapter 3, Table A. | AVC to same AC and AVC | Exactly matching |  |  |  |  | CHY | aerialRefuelTankerChan | The Tactical Air Navigation System (TACAN) channel assigned to the aircraft supplying fuel during air refuelling operations. | 197 | chan069X | The Tactical Air Navigation System (TACAN) channel of '69X' is assigned to the aircraft that is supplying fuel during air Refuel operations. | See ICAO Annex 10, Chapter 3, Table A.
CHY | aerialRefuelTankerChan | Aerial Refuelling Tanker Channel | The Tactical Air Navigation System (TACAN) channel assigned to the aircraft supplying fuel during air refuelling operations. | 198 | chan069Y | Channel 69Y | The Tactical Air Navigation System (TACAN) channel of '69Y' is assigned to the aircraft that is supplying fuel during air Refuel operations. | See ICAO Annex 10, Chapter 3, Table A. | AVC to same AC and AVC | Exactly matching |  |  |  |  | CHY | aerialRefuelTankerChan | The Tactical Air Navigation System (TACAN) channel assigned to the aircraft supplying fuel during air refuelling operations. | 198 | chan069Y | The Tactical Air Navigation System (TACAN) channel of '69Y' is assigned to the aircraft that is supplying fuel during air Refuel operations. | See ICAO Annex 10, Chapter 3, Table A.
CHY | aerialRefuelTankerChan | Aerial Refuelling Tanker Channel | The Tactical Air Navigation System (TACAN) channel assigned to the aircraft supplying fuel during air refuelling operations. | 199 | chan070X | Channel 70X | The Tactical Air Navigation System (TACAN) channel of '70X' is assigned to the aircraft that is supplying fuel during air Refuel operations. | See ICAO Annex 10, Chapter 3, Table A. | AVC to same AC and AVC | Exactly matching |  |  |  |  | CHY | aerialRefuelTankerChan | The Tactical Air Navigation System (TACAN) channel assigned to the aircraft supplying fuel during air refuelling operations. | 199 | chan070X | The Tactical Air Navigation System (TACAN) channel of '70X' is assigned to the aircraft that is supplying fuel during air Refuel operations. | See ICAO Annex 10, Chapter 3, Table A.
CHY | aerialRefuelTankerChan | Aerial Refuelling Tanker Channel | The Tactical Air Navigation System (TACAN) channel assigned to the aircraft supplying fuel during air refuelling operations. | 2 | chan001Y | Channel 1Y | The Tactical Air Navigation System (TACAN) channel of '1Y' is assigned to the aircraft that is supplying fuel during air Refuel operations. | See ICAO Annex 10, Chapter 3, Table A. | AVC to same AC and AVC | Exactly matching |  |  |  |  | CHY | aerialRefuelTankerChan | The Tactical Air Navigation System (TACAN) channel assigned to the aircraft supplying fuel during air refuelling operations. | 2 | chan001Y | The Tactical Air Navigation System (TACAN) channel of '1Y' is assigned to the aircraft that is supplying fuel during air Refuel operations. | See ICAO Annex 10, Chapter 3, Table A.
CHY | aerialRefuelTankerChan | Aerial Refuelling Tanker Channel | The Tactical Air Navigation System (TACAN) channel assigned to the aircraft supplying fuel during air refuelling operations. | 20 | chan010Y | Channel 10Y | The Tactical Air Navigation System (TACAN) channel of '10Y' is assigned to the aircraft that is supplying fuel during air Refuel operations. | See ICAO Annex 10, Chapter 3, Table A. | AVC to same AC and AVC | Exactly matching |  |  |  |  | CHY | aerialRefuelTankerChan | The Tactical Air Navigation System (TACAN) channel assigned to the aircraft supplying fuel during air refuelling operations. | 20 | chan010Y | The Tactical Air Navigation System (TACAN) channel of '10Y' is assigned to the aircraft that is supplying fuel during air Refuel operations. | See ICAO Annex 10, Chapter 3, Table A.
CHY | aerialRefuelTankerChan | Aerial Refuelling Tanker Channel | The Tactical Air Navigation System (TACAN) channel assigned to the aircraft supplying fuel during air refuelling operations. | 200 | chan070Y | Channel 70Y | The Tactical Air Navigation System (TACAN) channel of '70Y' is assigned to the aircraft that is supplying fuel during air Refuel operations. | See ICAO Annex 10, Chapter 3, Table A. | AVC to same AC and AVC | Exactly matching |  |  |  |  | CHY | aerialRefuelTankerChan | The Tactical Air Navigation System (TACAN) channel assigned to the aircraft supplying fuel during air refuelling operations. | 200 | chan070Y | The Tactical Air Navigation System (TACAN) channel of '70Y' is assigned to the aircraft that is supplying fuel during air Refuel operations. | See ICAO Annex 10, Chapter 3, Table A.
CHY | aerialRefuelTankerChan | Aerial Refuelling Tanker Channel | The Tactical Air Navigation System (TACAN) channel assigned to the aircraft supplying fuel during air refuelling operations. | 201 | chan071X | Channel 71X | The Tactical Air Navigation System (TACAN) channel of '71X' is assigned to the aircraft that is supplying fuel during air Refuel operations. | See ICAO Annex 10, Chapter 3, Table A. | AVC to same AC and AVC | Exactly matching |  |  |  |  | CHY | aerialRefuelTankerChan | The Tactical Air Navigation System (TACAN) channel assigned to the aircraft supplying fuel during air refuelling operations. | 201 | chan071X | The Tactical Air Navigation System (TACAN) channel of '71X' is assigned to the aircraft that is supplying fuel during air Refuel operations. | See ICAO Annex 10, Chapter 3, Table A.
CHY | aerialRefuelTankerChan | Aerial Refuelling Tanker Channel | The Tactical Air Navigation System (TACAN) channel assigned to the aircraft supplying fuel during air refuelling operations. | 202 | chan071Y | Channel 71Y | The Tactical Air Navigation System (TACAN) channel of '71Y' is assigned to the aircraft that is supplying fuel during air Refuel operations. | See ICAO Annex 10, Chapter 3, Table A. | AVC to same AC and AVC | Exactly matching |  |  |  |  | CHY | aerialRefuelTankerChan | The Tactical Air Navigation System (TACAN) channel assigned to the aircraft supplying fuel during air refuelling operations. | 202 | chan071Y | The Tactical Air Navigation System (TACAN) channel of '71Y' is assigned to the aircraft that is supplying fuel during air Refuel operations. | See ICAO Annex 10, Chapter 3, Table A.
CHY | aerialRefuelTankerChan | Aerial Refuelling Tanker Channel | The Tactical Air Navigation System (TACAN) channel assigned to the aircraft supplying fuel during air refuelling operations. | 203 | chan072X | Channel 72X | The Tactical Air Navigation System (TACAN) channel of '72X' is assigned to the aircraft that is supplying fuel during air Refuel operations. | See ICAO Annex 10, Chapter 3, Table A. | AVC to same AC and AVC | Exactly matching |  |  |  |  | CHY | aerialRefuelTankerChan | The Tactical Air Navigation System (TACAN) channel assigned to the aircraft supplying fuel during air refuelling operations. | 203 | chan072X | The Tactical Air Navigation System (TACAN) channel of '72X' is assigned to the aircraft that is supplying fuel during air Refuel operations. | See ICAO Annex 10, Chapter 3, Table A.
CHY | aerialRefuelTankerChan | Aerial Refuelling Tanker Channel | The Tactical Air Navigation System (TACAN) channel assigned to the aircraft supplying fuel during air refuelling operations. | 204 | chan072Y | Channel 72Y | The Tactical Air Navigation System (TACAN) channel of '72Y' is assigned to the aircraft that is supplying fuel during air Refuel operations. | See ICAO Annex 10, Chapter 3, Table A. | AVC to same AC and AVC | Exactly matching |  |  |  |  | CHY | aerialRefuelTankerChan | The Tactical Air Navigation System (TACAN) channel assigned to the aircraft supplying fuel during air refuelling operations. | 204 | chan072Y | The Tactical Air Navigation System (TACAN) channel of '72Y' is assigned to the aircraft that is supplying fuel during air Refuel operations. | See ICAO Annex 10, Chapter 3, Table A.
CHY | aerialRefuelTankerChan | Aerial Refuelling Tanker Channel | The Tactical Air Navigation System (TACAN) channel assigned to the aircraft supplying fuel during air refuelling operations. | 205 | chan073X | Channel 73X | The Tactical Air Navigation System (TACAN) channel of '73X' is assigned to the aircraft that is supplying fuel during air Refuel operations. | See ICAO Annex 10, Chapter 3, Table A. | AVC to same AC and AVC | Exactly matching |  |  |  |  | CHY | aerialRefuelTankerChan | The Tactical Air Navigation System (TACAN) channel assigned to the aircraft supplying fuel during air refuelling operations. | 205 | chan073X | The Tactical Air Navigation System (TACAN) channel of '73X' is assigned to the aircraft that is supplying fuel during air Refuel operations. | See ICAO Annex 10, Chapter 3, Table A.
CHY | aerialRefuelTankerChan | Aerial Refuelling Tanker Channel | The Tactical Air Navigation System (TACAN) channel assigned to the aircraft supplying fuel during air refuelling operations. | 206 | chan073Y | Channel 73Y | The Tactical Air Navigation System (TACAN) channel of '73Y' is assigned to the aircraft that is supplying fuel during air Refuel operations. | See ICAO Annex 10, Chapter 3, Table A. | AVC to same AC and AVC | Exactly matching |  |  |  |  | CHY | aerialRefuelTankerChan | The Tactical Air Navigation System (TACAN) channel assigned to the aircraft supplying fuel during air refuelling operations. | 206 | chan073Y | The Tactical Air Navigation System (TACAN) channel of '73Y' is assigned to the aircraft that is supplying fuel during air Refuel operations. | See ICAO Annex 10, Chapter 3, Table A.
CHY | aerialRefuelTankerChan | Aerial Refuelling Tanker Channel | The Tactical Air Navigation System (TACAN) channel assigned to the aircraft supplying fuel during air refuelling operations. | 207 | chan074X | Channel 74X | The Tactical Air Navigation System (TACAN) channel of '74X' is assigned to the aircraft that is supplying fuel during air Refuel operations. | See ICAO Annex 10, Chapter 3, Table A. | AVC to same AC and AVC | Exactly matching |  |  |  |  | CHY | aerialRefuelTankerChan | The Tactical Air Navigation System (TACAN) channel assigned to the aircraft supplying fuel during air refuelling operations. | 207 | chan074X | The Tactical Air Navigation System (TACAN) channel of '74X' is assigned to the aircraft that is supplying fuel during air Refuel operations. | See ICAO Annex 10, Chapter 3, Table A.
CHY | aerialRefuelTankerChan | Aerial Refuelling Tanker Channel | The Tactical Air Navigation System (TACAN) channel assigned to the aircraft supplying fuel during air refuelling operations. | 208 | chan074Y | Channel 74Y | The Tactical Air Navigation System (TACAN) channel of '74Y' is assigned to the aircraft that is supplying fuel during air Refuel operations. | See ICAO Annex 10, Chapter 3, Table A. | AVC to same AC and AVC | Exactly matching |  |  |  |  | CHY | aerialRefuelTankerChan | The Tactical Air Navigation System (TACAN) channel assigned to the aircraft supplying fuel during air refuelling operations. | 208 | chan074Y | The Tactical Air Navigation System (TACAN) channel of '74Y' is assigned to the aircraft that is supplying fuel during air Refuel operations. | See ICAO Annex 10, Chapter 3, Table A.
CHY | aerialRefuelTankerChan | Aerial Refuelling Tanker Channel | The Tactical Air Navigation System (TACAN) channel assigned to the aircraft supplying fuel during air refuelling operations. | 209 | chan075X | Channel 75X | The Tactical Air Navigation System (TACAN) channel of '75X' is assigned to the aircraft that is supplying fuel during air Refuel operations. | See ICAO Annex 10, Chapter 3, Table A. | AVC to same AC and AVC | Exactly matching |  |  |  |  | CHY | aerialRefuelTankerChan | The Tactical Air Navigation System (TACAN) channel assigned to the aircraft supplying fuel during air refuelling operations. | 209 | chan075X | The Tactical Air Navigation System (TACAN) channel of '75X' is assigned to the aircraft that is supplying fuel during air Refuel operations. | See ICAO Annex 10, Chapter 3, Table A.
CHY | aerialRefuelTankerChan | Aerial Refuelling Tanker Channel | The Tactical Air Navigation System (TACAN) channel assigned to the aircraft supplying fuel during air refuelling operations. | 21 | chan011X | Channel 11X | The Tactical Air Navigation System (TACAN) channel of '11X' is assigned to the aircraft that is supplying fuel during air Refuel operations. | See ICAO Annex 10, Chapter 3, Table A. | AVC to same AC and AVC | Exactly matching |  |  |  |  | CHY | aerialRefuelTankerChan | The Tactical Air Navigation System (TACAN) channel assigned to the aircraft supplying fuel during air refuelling operations. | 21 | chan011X | The Tactical Air Navigation System (TACAN) channel of '11X' is assigned to the aircraft that is supplying fuel during air Refuel operations. | See ICAO Annex 10, Chapter 3, Table A.
CHY | aerialRefuelTankerChan | Aerial Refuelling Tanker Channel | The Tactical Air Navigation System (TACAN) channel assigned to the aircraft supplying fuel during air refuelling operations. | 210 | chan075Y | Channel 75Y | The Tactical Air Navigation System (TACAN) channel of '75Y' is assigned to the aircraft that is supplying fuel during air Refuel operations. | See ICAO Annex 10, Chapter 3, Table A. | AVC to same AC and AVC | Exactly matching |  |  |  |  | CHY | aerialRefuelTankerChan | The Tactical Air Navigation System (TACAN) channel assigned to the aircraft supplying fuel during air refuelling operations. | 210 | chan075Y | The Tactical Air Navigation System (TACAN) channel of '75Y' is assigned to the aircraft that is supplying fuel during air Refuel operations. | See ICAO Annex 10, Chapter 3, Table A.
CHY | aerialRefuelTankerChan | Aerial Refuelling Tanker Channel | The Tactical Air Navigation System (TACAN) channel assigned to the aircraft supplying fuel during air refuelling operations. | 211 | chan076X | Channel 76X | The Tactical Air Navigation System (TACAN) channel of '76X' is assigned to the aircraft that is supplying fuel during air Refuel operations. | See ICAO Annex 10, Chapter 3, Table A. | AVC to same AC and AVC | Exactly matching |  |  |  |  | CHY | aerialRefuelTankerChan | The Tactical Air Navigation System (TACAN) channel assigned to the aircraft supplying fuel during air refuelling operations. | 211 | chan076X | The Tactical Air Navigation System (TACAN) channel of '76X' is assigned to the aircraft that is supplying fuel during air Refuel operations. | See ICAO Annex 10, Chapter 3, Table A.
CHY | aerialRefuelTankerChan | Aerial Refuelling Tanker Channel | The Tactical Air Navigation System (TACAN) channel assigned to the aircraft supplying fuel during air refuelling operations. | 212 | chan076Y | Channel 76Y | The Tactical Air Navigation System (TACAN) channel of '76Y' is assigned to the aircraft that is supplying fuel during air Refuel operations. | See ICAO Annex 10, Chapter 3, Table A. | AVC to same AC and AVC | Exactly matching |  |  |  |  | CHY | aerialRefuelTankerChan | The Tactical Air Navigation System (TACAN) channel assigned to the aircraft supplying fuel during air refuelling operations. | 212 | chan076Y | The Tactical Air Navigation System (TACAN) channel of '76Y' is assigned to the aircraft that is supplying fuel during air Refuel operations. | See ICAO Annex 10, Chapter 3, Table A.
CHY | aerialRefuelTankerChan | Aerial Refuelling Tanker Channel | The Tactical Air Navigation System (TACAN) channel assigned to the aircraft supplying fuel during air refuelling operations. | 213 | chan077X | Channel 77X | The Tactical Air Navigation System (TACAN) channel of '77X' is assigned to the aircraft that is supplying fuel during air Refuel operations. | See ICAO Annex 10, Chapter 3, Table A. | AVC to same AC and AVC | Exactly matching |  |  |  |  | CHY | aerialRefuelTankerChan | The Tactical Air Navigation System (TACAN) channel assigned to the aircraft supplying fuel during air refuelling operations. | 213 | chan077X | The Tactical Air Navigation System (TACAN) channel of '77X' is assigned to the aircraft that is supplying fuel during air Refuel operations. | See ICAO Annex 10, Chapter 3, Table A.
CHY | aerialRefuelTankerChan | Aerial Refuelling Tanker Channel | The Tactical Air Navigation System (TACAN) channel assigned to the aircraft supplying fuel during air refuelling operations. | 214 | chan077Y | Channel 77Y | The Tactical Air Navigation System (TACAN) channel of '77Y' is assigned to the aircraft that is supplying fuel during air Refuel operations. | See ICAO Annex 10, Chapter 3, Table A. | AVC to same AC and AVC | Exactly matching |  |  |  |  | CHY | aerialRefuelTankerChan | The Tactical Air Navigation System (TACAN) channel assigned to the aircraft supplying fuel during air refuelling operations. | 214 | chan077Y | The Tactical Air Navigation System (TACAN) channel of '77Y' is assigned to the aircraft that is supplying fuel during air Refuel operations. | See ICAO Annex 10, Chapter 3, Table A.
CHY | aerialRefuelTankerChan | Aerial Refuelling Tanker Channel | The Tactical Air Navigation System (TACAN) channel assigned to the aircraft supplying fuel during air refuelling operations. | 215 | chan078X | Channel 78X | The Tactical Air Navigation System (TACAN) channel of '78X' is assigned to the aircraft that is supplying fuel during air Refuel operations. | See ICAO Annex 10, Chapter 3, Table A. | AVC to same AC and AVC | Exactly matching |  |  |  |  | CHY | aerialRefuelTankerChan | The Tactical Air Navigation System (TACAN) channel assigned to the aircraft supplying fuel during air refuelling operations. | 215 | chan078X | The Tactical Air Navigation System (TACAN) channel of '78X' is assigned to the aircraft that is supplying fuel during air Refuel operations. | See ICAO Annex 10, Chapter 3, Table A.
CHY | aerialRefuelTankerChan | Aerial Refuelling Tanker Channel | The Tactical Air Navigation System (TACAN) channel assigned to the aircraft supplying fuel during air refuelling operations. | 216 | chan078Y | Channel 78Y | The Tactical Air Navigation System (TACAN) channel of '78Y' is assigned to the aircraft that is supplying fuel during air Refuel operations. | See ICAO Annex 10, Chapter 3, Table A. | AVC to same AC and AVC | Exactly matching |  |  |  |  | CHY | aerialRefuelTankerChan | The Tactical Air Navigation System (TACAN) channel assigned to the aircraft supplying fuel during air refuelling operations. | 216 | chan078Y | The Tactical Air Navigation System (TACAN) channel of '78Y' is assigned to the aircraft that is supplying fuel during air Refuel operations. | See ICAO Annex 10, Chapter 3, Table A.
CHY | aerialRefuelTankerChan | Aerial Refuelling Tanker Channel | The Tactical Air Navigation System (TACAN) channel assigned to the aircraft supplying fuel during air refuelling operations. | 217 | chan079X | Channel 79X | The Tactical Air Navigation System (TACAN) channel of '79X' is assigned to the aircraft that is supplying fuel during air Refuel operations. | See ICAO Annex 10, Chapter 3, Table A. | AVC to same AC and AVC | Exactly matching |  |  |  |  | CHY | aerialRefuelTankerChan | The Tactical Air Navigation System (TACAN) channel assigned to the aircraft supplying fuel during air refuelling operations. | 217 | chan079X | The Tactical Air Navigation System (TACAN) channel of '79X' is assigned to the aircraft that is supplying fuel during air Refuel operations. | See ICAO Annex 10, Chapter 3, Table A.
CHY | aerialRefuelTankerChan | Aerial Refuelling Tanker Channel | The Tactical Air Navigation System (TACAN) channel assigned to the aircraft supplying fuel during air refuelling operations. | 218 | chan079Y | Channel 79Y | The Tactical Air Navigation System (TACAN) channel of '79Y' is assigned to the aircraft that is supplying fuel during air Refuel operations. | See ICAO Annex 10, Chapter 3, Table A. | AVC to same AC and AVC | Exactly matching |  |  |  |  | CHY | aerialRefuelTankerChan | The Tactical Air Navigation System (TACAN) channel assigned to the aircraft supplying fuel during air refuelling operations. | 218 | chan079Y | The Tactical Air Navigation System (TACAN) channel of '79Y' is assigned to the aircraft that is supplying fuel during air Refuel operations. | See ICAO Annex 10, Chapter 3, Table A.
CHY | aerialRefuelTankerChan | Aerial Refuelling Tanker Channel | The Tactical Air Navigation System (TACAN) channel assigned to the aircraft supplying fuel during air refuelling operations. | 219 | chan080X | Channel 80X | The Tactical Air Navigation System (TACAN) channel of '80X' is assigned to the aircraft that is supplying fuel during air Refuel operations. | See ICAO Annex 10, Chapter 3, Table A. | AVC to same AC and AVC | Exactly matching |  |  |  |  | CHY | aerialRefuelTankerChan | The Tactical Air Navigation System (TACAN) channel assigned to the aircraft supplying fuel during air refuelling operations. | 219 | chan080X | The Tactical Air Navigation System (TACAN) channel of '80X' is assigned to the aircraft that is supplying fuel during air Refuel operations. | See ICAO Annex 10, Chapter 3, Table A.
CHY | aerialRefuelTankerChan | Aerial Refuelling Tanker Channel | The Tactical Air Navigation System (TACAN) channel assigned to the aircraft supplying fuel during air refuelling operations. | 22 | chan011Y | Channel 11Y | The Tactical Air Navigation System (TACAN) channel of '11Y' is assigned to the aircraft that is supplying fuel during air Refuel operations. | See ICAO Annex 10, Chapter 3, Table A. | AVC to same AC and AVC | Exactly matching |  |  |  |  | CHY | aerialRefuelTankerChan | The Tactical Air Navigation System (TACAN) channel assigned to the aircraft supplying fuel during air refuelling operations. | 22 | chan011Y | The Tactical Air Navigation System (TACAN) channel of '11Y' is assigned to the aircraft that is supplying fuel during air Refuel operations. | See ICAO Annex 10, Chapter 3, Table A.
CHY | aerialRefuelTankerChan | Aerial Refuelling Tanker Channel | The Tactical Air Navigation System (TACAN) channel assigned to the aircraft supplying fuel during air refuelling operations. | 220 | chan080Y | Channel 80Y | The Tactical Air Navigation System (TACAN) channel of '80Y' is assigned to the aircraft that is supplying fuel during air Refuel operations. | See ICAO Annex 10, Chapter 3, Table A. | AVC to same AC and AVC | Exactly matching |  |  |  |  | CHY | aerialRefuelTankerChan | The Tactical Air Navigation System (TACAN) channel assigned to the aircraft supplying fuel during air refuelling operations. | 220 | chan080Y | The Tactical Air Navigation System (TACAN) channel of '80Y' is assigned to the aircraft that is supplying fuel during air Refuel operations. | See ICAO Annex 10, Chapter 3, Table A.
CHY | aerialRefuelTankerChan | Aerial Refuelling Tanker Channel | The Tactical Air Navigation System (TACAN) channel assigned to the aircraft supplying fuel during air refuelling operations. | 221 | chan080Z | Channel 80Z | The Tactical Air Navigation System (TACAN) channel of '80Z' is assigned to the aircraft that is supplying fuel during air Refuel operations. | See ICAO Annex 10, Chapter 3, Table A. | AVC to same AC and AVC | Exactly matching |  |  |  |  | CHY | aerialRefuelTankerChan | The Tactical Air Navigation System (TACAN) channel assigned to the aircraft supplying fuel during air refuelling operations. | 221 | chan080Z | The Tactical Air Navigation System (TACAN) channel of '80Z' is assigned to the aircraft that is supplying fuel during air Refuel operations. | See ICAO Annex 10, Chapter 3, Table A.
CHY | aerialRefuelTankerChan | Aerial Refuelling Tanker Channel | The Tactical Air Navigation System (TACAN) channel assigned to the aircraft supplying fuel during air refuelling operations. | 222 | chan081X | Channel 81X | The Tactical Air Navigation System (TACAN) channel of '81X' is assigned to the aircraft that is supplying fuel during air Refuel operations. | See ICAO Annex 10, Chapter 3, Table A. | AVC to same AC and AVC | Exactly matching |  |  |  |  | CHY | aerialRefuelTankerChan | The Tactical Air Navigation System (TACAN) channel assigned to the aircraft supplying fuel during air refuelling operations. | 222 | chan081X | The Tactical Air Navigation System (TACAN) channel of '81X' is assigned to the aircraft that is supplying fuel during air Refuel operations. | See ICAO Annex 10, Chapter 3, Table A.
CHY | aerialRefuelTankerChan | Aerial Refuelling Tanker Channel | The Tactical Air Navigation System (TACAN) channel assigned to the aircraft supplying fuel during air refuelling operations. | 223 | chan081Y | Channel 81Y | The Tactical Air Navigation System (TACAN) channel of '81Y' is assigned to the aircraft that is supplying fuel during air Refuel operations. | See ICAO Annex 10, Chapter 3, Table A. | AVC to same AC and AVC | Exactly matching |  |  |  |  | CHY | aerialRefuelTankerChan | The Tactical Air Navigation System (TACAN) channel assigned to the aircraft supplying fuel during air refuelling operations. | 223 | chan081Y | The Tactical Air Navigation System (TACAN) channel of '81Y' is assigned to the aircraft that is supplying fuel during air Refuel operations. | See ICAO Annex 10, Chapter 3, Table A.
CHY | aerialRefuelTankerChan | Aerial Refuelling Tanker Channel | The Tactical Air Navigation System (TACAN) channel assigned to the aircraft supplying fuel during air refuelling operations. | 224 | chan081Z | Channel 81Z | The Tactical Air Navigation System (TACAN) channel of '81Z' is assigned to the aircraft that is supplying fuel during air Refuel operations. | See ICAO Annex 10, Chapter 3, Table A. | AVC to same AC and AVC | Exactly matching |  |  |  |  | CHY | aerialRefuelTankerChan | The Tactical Air Navigation System (TACAN) channel assigned to the aircraft supplying fuel during air refuelling operations. | 224 | chan081Z | The Tactical Air Navigation System (TACAN) channel of '81Z' is assigned to the aircraft that is supplying fuel during air Refuel operations. | See ICAO Annex 10, Chapter 3, Table A.
CHY | aerialRefuelTankerChan | Aerial Refuelling Tanker Channel | The Tactical Air Navigation System (TACAN) channel assigned to the aircraft supplying fuel during air refuelling operations. | 225 | chan082X | Channel 82X | The Tactical Air Navigation System (TACAN) channel of '82X' is assigned to the aircraft that is supplying fuel during air Refuel operations. | See ICAO Annex 10, Chapter 3, Table A. | AVC to same AC and AVC | Exactly matching |  |  |  |  | CHY | aerialRefuelTankerChan | The Tactical Air Navigation System (TACAN) channel assigned to the aircraft supplying fuel during air refuelling operations. | 225 | chan082X | The Tactical Air Navigation System (TACAN) channel of '82X' is assigned to the aircraft that is supplying fuel during air Refuel operations. | See ICAO Annex 10, Chapter 3, Table A.
CHY | aerialRefuelTankerChan | Aerial Refuelling Tanker Channel | The Tactical Air Navigation System (TACAN) channel assigned to the aircraft supplying fuel during air refuelling operations. | 226 | chan082Y | Channel 82Y | The Tactical Air Navigation System (TACAN) channel of '82Y' is assigned to the aircraft that is supplying fuel during air Refuel operations. | See ICAO Annex 10, Chapter 3, Table A. | AVC to same AC and AVC | Exactly matching |  |  |  |  | CHY | aerialRefuelTankerChan | The Tactical Air Navigation System (TACAN) channel assigned to the aircraft supplying fuel during air refuelling operations. | 226 | chan082Y | The Tactical Air Navigation System (TACAN) channel of '82Y' is assigned to the aircraft that is supplying fuel during air Refuel operations. | See ICAO Annex 10, Chapter 3, Table A.
CHY | aerialRefuelTankerChan | Aerial Refuelling Tanker Channel | The Tactical Air Navigation System (TACAN) channel assigned to the aircraft supplying fuel during air refuelling operations. | 227 | chan082Z | Channel 82Z | The Tactical Air Navigation System (TACAN) channel of '82Z' is assigned to the aircraft that is supplying fuel during air Refuel operations. | See ICAO Annex 10, Chapter 3, Table A. | AVC to same AC and AVC | Exactly matching |  |  |  |  | CHY | aerialRefuelTankerChan | The Tactical Air Navigation System (TACAN) channel assigned to the aircraft supplying fuel during air refuelling operations. | 227 | chan082Z | The Tactical Air Navigation System (TACAN) channel of '82Z' is assigned to the aircraft that is supplying fuel during air Refuel operations. | See ICAO Annex 10, Chapter 3, Table A.
CHY | aerialRefuelTankerChan | Aerial Refuelling Tanker Channel | The Tactical Air Navigation System (TACAN) channel assigned to the aircraft supplying fuel during air refuelling operations. | 228 | chan083X | Channel 83X | The Tactical Air Navigation System (TACAN) channel of '83X' is assigned to the aircraft that is supplying fuel during air Refuel operations. | See ICAO Annex 10, Chapter 3, Table A. | AVC to same AC and AVC | Exactly matching |  |  |  |  | CHY | aerialRefuelTankerChan | The Tactical Air Navigation System (TACAN) channel assigned to the aircraft supplying fuel during air refuelling operations. | 228 | chan083X | The Tactical Air Navigation System (TACAN) channel of '83X' is assigned to the aircraft that is supplying fuel during air Refuel operations. | See ICAO Annex 10, Chapter 3, Table A.
CHY | aerialRefuelTankerChan | Aerial Refuelling Tanker Channel | The Tactical Air Navigation System (TACAN) channel assigned to the aircraft supplying fuel during air refuelling operations. | 229 | chan083Y | Channel 83Y | The Tactical Air Navigation System (TACAN) channel of '83Y' is assigned to the aircraft that is supplying fuel during air Refuel operations. | See ICAO Annex 10, Chapter 3, Table A. | AVC to same AC and AVC | Exactly matching |  |  |  |  | CHY | aerialRefuelTankerChan | The Tactical Air Navigation System (TACAN) channel assigned to the aircraft supplying fuel during air refuelling operations. | 229 | chan083Y | The Tactical Air Navigation System (TACAN) channel of '83Y' is assigned to the aircraft that is supplying fuel during air Refuel operations. | See ICAO Annex 10, Chapter 3, Table A.
CHY | aerialRefuelTankerChan | Aerial Refuelling Tanker Channel | The Tactical Air Navigation System (TACAN) channel assigned to the aircraft supplying fuel during air refuelling operations. | 23 | chan012X | Channel 12X | The Tactical Air Navigation System (TACAN) channel of '12X' is assigned to the aircraft that is supplying fuel during air Refuel operations. | See ICAO Annex 10, Chapter 3, Table A. | AVC to same AC and AVC | Exactly matching |  |  |  |  | CHY | aerialRefuelTankerChan | The Tactical Air Navigation System (TACAN) channel assigned to the aircraft supplying fuel during air refuelling operations. | 23 | chan012X | The Tactical Air Navigation System (TACAN) channel of '12X' is assigned to the aircraft that is supplying fuel during air Refuel operations. | See ICAO Annex 10, Chapter 3, Table A.
CHY | aerialRefuelTankerChan | Aerial Refuelling Tanker Channel | The Tactical Air Navigation System (TACAN) channel assigned to the aircraft supplying fuel during air refuelling operations. | 230 | chan083Z | Channel 83Z | The Tactical Air Navigation System (TACAN) channel of '83Z' is assigned to the aircraft that is supplying fuel during air Refuel operations. | See ICAO Annex 10, Chapter 3, Table A. | AVC to same AC and AVC | Exactly matching |  |  |  |  | CHY | aerialRefuelTankerChan | The Tactical Air Navigation System (TACAN) channel assigned to the aircraft supplying fuel during air refuelling operations. | 230 | chan083Z | The Tactical Air Navigation System (TACAN) channel of '83Z' is assigned to the aircraft that is supplying fuel during air Refuel operations. | See ICAO Annex 10, Chapter 3, Table A.
CHY | aerialRefuelTankerChan | Aerial Refuelling Tanker Channel | The Tactical Air Navigation System (TACAN) channel assigned to the aircraft supplying fuel during air refuelling operations. | 231 | chan084X | Channel 84X | The Tactical Air Navigation System (TACAN) channel of '84X' is assigned to the aircraft that is supplying fuel during air Refuel operations. | See ICAO Annex 10, Chapter 3, Table A. | AVC to same AC and AVC | Exactly matching |  |  |  |  | CHY | aerialRefuelTankerChan | The Tactical Air Navigation System (TACAN) channel assigned to the aircraft supplying fuel during air refuelling operations. | 231 | chan084X | The Tactical Air Navigation System (TACAN) channel of '84X' is assigned to the aircraft that is supplying fuel during air Refuel operations. | See ICAO Annex 10, Chapter 3, Table A.
CHY | aerialRefuelTankerChan | Aerial Refuelling Tanker Channel | The Tactical Air Navigation System (TACAN) channel assigned to the aircraft supplying fuel during air refuelling operations. | 232 | chan084Y | Channel 84Y | The Tactical Air Navigation System (TACAN) channel of '84Y' is assigned to the aircraft that is supplying fuel during air Refuel operations. | See ICAO Annex 10, Chapter 3, Table A. | AVC to same AC and AVC | Exactly matching |  |  |  |  | CHY | aerialRefuelTankerChan | The Tactical Air Navigation System (TACAN) channel assigned to the aircraft supplying fuel during air refuelling operations. | 232 | chan084Y | The Tactical Air Navigation System (TACAN) channel of '84Y' is assigned to the aircraft that is supplying fuel during air Refuel operations. | See ICAO Annex 10, Chapter 3, Table A.
CHY | aerialRefuelTankerChan | Aerial Refuelling Tanker Channel | The Tactical Air Navigation System (TACAN) channel assigned to the aircraft supplying fuel during air refuelling operations. | 233 | chan084Z | Channel 84Z | The Tactical Air Navigation System (TACAN) channel of '84Z' is assigned to the aircraft that is supplying fuel during air Refuel operations. | See ICAO Annex 10, Chapter 3, Table A. | AVC to same AC and AVC | Exactly matching |  |  |  |  | CHY | aerialRefuelTankerChan | The Tactical Air Navigation System (TACAN) channel assigned to the aircraft supplying fuel during air refuelling operations. | 233 | chan084Z | The Tactical Air Navigation System (TACAN) channel of '84Z' is assigned to the aircraft that is supplying fuel during air Refuel operations. | See ICAO Annex 10, Chapter 3, Table A.
CHY | aerialRefuelTankerChan | Aerial Refuelling Tanker Channel | The Tactical Air Navigation System (TACAN) channel assigned to the aircraft supplying fuel during air refuelling operations. | 234 | chan085X | Channel 85X | The Tactical Air Navigation System (TACAN) channel of '85X' is assigned to the aircraft that is supplying fuel during air Refuel operations. | See ICAO Annex 10, Chapter 3, Table A. | AVC to same AC and AVC | Exactly matching |  |  |  |  | CHY | aerialRefuelTankerChan | The Tactical Air Navigation System (TACAN) channel assigned to the aircraft supplying fuel during air refuelling operations. | 234 | chan085X | The Tactical Air Navigation System (TACAN) channel of '85X' is assigned to the aircraft that is supplying fuel during air Refuel operations. | See ICAO Annex 10, Chapter 3, Table A.
CHY | aerialRefuelTankerChan | Aerial Refuelling Tanker Channel | The Tactical Air Navigation System (TACAN) channel assigned to the aircraft supplying fuel during air refuelling operations. | 235 | chan085Y | Channel 85Y | The Tactical Air Navigation System (TACAN) channel of '85Y' is assigned to the aircraft that is supplying fuel during air Refuel operations. | See ICAO Annex 10, Chapter 3, Table A. | AVC to same AC and AVC | Exactly matching |  |  |  |  | CHY | aerialRefuelTankerChan | The Tactical Air Navigation System (TACAN) channel assigned to the aircraft supplying fuel during air refuelling operations. | 235 | chan085Y | The Tactical Air Navigation System (TACAN) channel of '85Y' is assigned to the aircraft that is supplying fuel during air Refuel operations. | See ICAO Annex 10, Chapter 3, Table A.
CHY | aerialRefuelTankerChan | Aerial Refuelling Tanker Channel | The Tactical Air Navigation System (TACAN) channel assigned to the aircraft supplying fuel during air refuelling operations. | 236 | chan085Z | Channel 85Z | The Tactical Air Navigation System (TACAN) channel of '85Z' is assigned to the aircraft that is supplying fuel during air Refuel operations. | See ICAO Annex 10, Chapter 3, Table A. | AVC to same AC and AVC | Exactly matching |  |  |  |  | CHY | aerialRefuelTankerChan | The Tactical Air Navigation System (TACAN) channel assigned to the aircraft supplying fuel during air refuelling operations. | 236 | chan085Z | The Tactical Air Navigation System (TACAN) channel of '85Z' is assigned to the aircraft that is supplying fuel during air Refuel operations. | See ICAO Annex 10, Chapter 3, Table A.
CHY | aerialRefuelTankerChan | Aerial Refuelling Tanker Channel | The Tactical Air Navigation System (TACAN) channel assigned to the aircraft supplying fuel during air refuelling operations. | 237 | chan086X | Channel 86X | The Tactical Air Navigation System (TACAN) channel of '86X' is assigned to the aircraft that is supplying fuel during air Refuel operations. | See ICAO Annex 10, Chapter 3, Table A. | AVC to same AC and AVC | Exactly matching |  |  |  |  | CHY | aerialRefuelTankerChan | The Tactical Air Navigation System (TACAN) channel assigned to the aircraft supplying fuel during air refuelling operations. | 237 | chan086X | The Tactical Air Navigation System (TACAN) channel of '86X' is assigned to the aircraft that is supplying fuel during air Refuel operations. | See ICAO Annex 10, Chapter 3, Table A.
CHY | aerialRefuelTankerChan | Aerial Refuelling Tanker Channel | The Tactical Air Navigation System (TACAN) channel assigned to the aircraft supplying fuel during air refuelling operations. | 238 | chan086Y | Channel 86Y | The Tactical Air Navigation System (TACAN) channel of '86Y' is assigned to the aircraft that is supplying fuel during air Refuel operations. | See ICAO Annex 10, Chapter 3, Table A. | AVC to same AC and AVC | Exactly matching |  |  |  |  | CHY | aerialRefuelTankerChan | The Tactical Air Navigation System (TACAN) channel assigned to the aircraft supplying fuel during air refuelling operations. | 238 | chan086Y | The Tactical Air Navigation System (TACAN) channel of '86Y' is assigned to the aircraft that is supplying fuel during air Refuel operations. | See ICAO Annex 10, Chapter 3, Table A.
CHY | aerialRefuelTankerChan | Aerial Refuelling Tanker Channel | The Tactical Air Navigation System (TACAN) channel assigned to the aircraft supplying fuel during air refuelling operations. | 239 | chan086Z | Channel 86Z | The Tactical Air Navigation System (TACAN) channel of '86Z' is assigned to the aircraft that is supplying fuel during air Refuel operations. | See ICAO Annex 10, Chapter 3, Table A. | AVC to same AC and AVC | Exactly matching |  |  |  |  | CHY | aerialRefuelTankerChan | The Tactical Air Navigation System (TACAN) channel assigned to the aircraft supplying fuel during air refuelling operations. | 239 | chan086Z | The Tactical Air Navigation System (TACAN) channel of '86Z' is assigned to the aircraft that is supplying fuel during air Refuel operations. | See ICAO Annex 10, Chapter 3, Table A.
CHY | aerialRefuelTankerChan | Aerial Refuelling Tanker Channel | The Tactical Air Navigation System (TACAN) channel assigned to the aircraft supplying fuel during air refuelling operations. | 24 | chan012Y | Channel 12Y | The Tactical Air Navigation System (TACAN) channel of '12Y' is assigned to the aircraft that is supplying fuel during air Refuel operations. | See ICAO Annex 10, Chapter 3, Table A. | AVC to same AC and AVC | Exactly matching |  |  |  |  | CHY | aerialRefuelTankerChan | The Tactical Air Navigation System (TACAN) channel assigned to the aircraft supplying fuel during air refuelling operations. | 24 | chan012Y | The Tactical Air Navigation System (TACAN) channel of '12Y' is assigned to the aircraft that is supplying fuel during air Refuel operations. | See ICAO Annex 10, Chapter 3, Table A.
CHY | aerialRefuelTankerChan | Aerial Refuelling Tanker Channel | The Tactical Air Navigation System (TACAN) channel assigned to the aircraft supplying fuel during air refuelling operations. | 240 | chan087X | Channel 87X | The Tactical Air Navigation System (TACAN) channel of '87X' is assigned to the aircraft that is supplying fuel during air Refuel operations. | See ICAO Annex 10, Chapter 3, Table A. | AVC to same AC and AVC | Exactly matching |  |  |  |  | CHY | aerialRefuelTankerChan | The Tactical Air Navigation System (TACAN) channel assigned to the aircraft supplying fuel during air refuelling operations. | 240 | chan087X | The Tactical Air Navigation System (TACAN) channel of '87X' is assigned to the aircraft that is supplying fuel during air Refuel operations. | See ICAO Annex 10, Chapter 3, Table A.
CHY | aerialRefuelTankerChan | Aerial Refuelling Tanker Channel | The Tactical Air Navigation System (TACAN) channel assigned to the aircraft supplying fuel during air refuelling operations. | 241 | chan087Y | Channel 87Y | The Tactical Air Navigation System (TACAN) channel of '87Y' is assigned to the aircraft that is supplying fuel during air Refuel operations. | See ICAO Annex 10, Chapter 3, Table A. | AVC to same AC and AVC | Exactly matching |  |  |  |  | CHY | aerialRefuelTankerChan | The Tactical Air Navigation System (TACAN) channel assigned to the aircraft supplying fuel during air refuelling operations. | 241 | chan087Y | The Tactical Air Navigation System (TACAN) channel of '87Y' is assigned to the aircraft that is supplying fuel during air Refuel operations. | See ICAO Annex 10, Chapter 3, Table A.
CHY | aerialRefuelTankerChan | Aerial Refuelling Tanker Channel | The Tactical Air Navigation System (TACAN) channel assigned to the aircraft supplying fuel during air refuelling operations. | 242 | chan087Z | Channel 87Z | The Tactical Air Navigation System (TACAN) channel of '87Z' is assigned to the aircraft that is supplying fuel during air Refuel operations. | See ICAO Annex 10, Chapter 3, Table A. | AVC to same AC and AVC | Exactly matching |  |  |  |  | CHY | aerialRefuelTankerChan | The Tactical Air Navigation System (TACAN) channel assigned to the aircraft supplying fuel during air refuelling operations. | 242 | chan087Z | The Tactical Air Navigation System (TACAN) channel of '87Z' is assigned to the aircraft that is supplying fuel during air Refuel operations. | See ICAO Annex 10, Chapter 3, Table A.
CHY | aerialRefuelTankerChan | Aerial Refuelling Tanker Channel | The Tactical Air Navigation System (TACAN) channel assigned to the aircraft supplying fuel during air refuelling operations. | 243 | chan088X | Channel 88X | The Tactical Air Navigation System (TACAN) channel of '88X' is assigned to the aircraft that is supplying fuel during air Refuel operations. | See ICAO Annex 10, Chapter 3, Table A. | AVC to same AC and AVC | Exactly matching |  |  |  |  | CHY | aerialRefuelTankerChan | The Tactical Air Navigation System (TACAN) channel assigned to the aircraft supplying fuel during air refuelling operations. | 243 | chan088X | The Tactical Air Navigation System (TACAN) channel of '88X' is assigned to the aircraft that is supplying fuel during air Refuel operations. | See ICAO Annex 10, Chapter 3, Table A.
CHY | aerialRefuelTankerChan | Aerial Refuelling Tanker Channel | The Tactical Air Navigation System (TACAN) channel assigned to the aircraft supplying fuel during air refuelling operations. | 244 | chan088Y | Channel 88Y | The Tactical Air Navigation System (TACAN) channel of '88Y' is assigned to the aircraft that is supplying fuel during air Refuel operations. | See ICAO Annex 10, Chapter 3, Table A. | AVC to same AC and AVC | Exactly matching |  |  |  |  | CHY | aerialRefuelTankerChan | The Tactical Air Navigation System (TACAN) channel assigned to the aircraft supplying fuel during air refuelling operations. | 244 | chan088Y | The Tactical Air Navigation System (TACAN) channel of '88Y' is assigned to the aircraft that is supplying fuel during air Refuel operations. | See ICAO Annex 10, Chapter 3, Table A.
CHY | aerialRefuelTankerChan | Aerial Refuelling Tanker Channel | The Tactical Air Navigation System (TACAN) channel assigned to the aircraft supplying fuel during air refuelling operations. | 245 | chan088Z | Channel 88Z | The Tactical Air Navigation System (TACAN) channel of '88Z' is assigned to the aircraft that is supplying fuel during air Refuel operations. | See ICAO Annex 10, Chapter 3, Table A. | AVC to same AC and AVC | Exactly matching |  |  |  |  | CHY | aerialRefuelTankerChan | The Tactical Air Navigation System (TACAN) channel assigned to the aircraft supplying fuel during air refuelling operations. | 245 | chan088Z | The Tactical Air Navigation System (TACAN) channel of '88Z' is assigned to the aircraft that is supplying fuel during air Refuel operations. | See ICAO Annex 10, Chapter 3, Table A.
CHY | aerialRefuelTankerChan | Aerial Refuelling Tanker Channel | The Tactical Air Navigation System (TACAN) channel assigned to the aircraft supplying fuel during air refuelling operations. | 246 | chan089X | Channel 89X | The Tactical Air Navigation System (TACAN) channel of '89X' is assigned to the aircraft that is supplying fuel during air Refuel operations. | See ICAO Annex 10, Chapter 3, Table A. | AVC to same AC and AVC | Exactly matching |  |  |  |  | CHY | aerialRefuelTankerChan | The Tactical Air Navigation System (TACAN) channel assigned to the aircraft supplying fuel during air refuelling operations. | 246 | chan089X | The Tactical Air Navigation System (TACAN) channel of '89X' is assigned to the aircraft that is supplying fuel during air Refuel operations. | See ICAO Annex 10, Chapter 3, Table A.
CHY | aerialRefuelTankerChan | Aerial Refuelling Tanker Channel | The Tactical Air Navigation System (TACAN) channel assigned to the aircraft supplying fuel during air refuelling operations. | 247 | chan089Y | Channel 89Y | The Tactical Air Navigation System (TACAN) channel of '89Y' is assigned to the aircraft that is supplying fuel during air Refuel operations. | See ICAO Annex 10, Chapter 3, Table A. | AVC to same AC and AVC | Exactly matching |  |  |  |  | CHY | aerialRefuelTankerChan | The Tactical Air Navigation System (TACAN) channel assigned to the aircraft supplying fuel during air refuelling operations. | 247 | chan089Y | The Tactical Air Navigation System (TACAN) channel of '89Y' is assigned to the aircraft that is supplying fuel during air Refuel operations. | See ICAO Annex 10, Chapter 3, Table A.
CHY | aerialRefuelTankerChan | Aerial Refuelling Tanker Channel | The Tactical Air Navigation System (TACAN) channel assigned to the aircraft supplying fuel during air refuelling operations. | 248 | chan089Z | Channel 89Z | The Tactical Air Navigation System (TACAN) channel of '89Z' is assigned to the aircraft that is supplying fuel during air Refuel operations. | See ICAO Annex 10, Chapter 3, Table A. | AVC to same AC and AVC | Exactly matching |  |  |  |  | CHY | aerialRefuelTankerChan | The Tactical Air Navigation System (TACAN) channel assigned to the aircraft supplying fuel during air refuelling operations. | 248 | chan089Z | The Tactical Air Navigation System (TACAN) channel of '89Z' is assigned to the aircraft that is supplying fuel during air Refuel operations. | See ICAO Annex 10, Chapter 3, Table A.
CHY | aerialRefuelTankerChan | Aerial Refuelling Tanker Channel | The Tactical Air Navigation System (TACAN) channel assigned to the aircraft supplying fuel during air refuelling operations. | 249 | chan090X | Channel 90X | The Tactical Air Navigation System (TACAN) channel of '90X' is assigned to the aircraft that is supplying fuel during air Refuel operations. | See ICAO Annex 10, Chapter 3, Table A. | AVC to same AC and AVC | Exactly matching |  |  |  |  | CHY | aerialRefuelTankerChan | The Tactical Air Navigation System (TACAN) channel assigned to the aircraft supplying fuel during air refuelling operations. | 249 | chan090X | The Tactical Air Navigation System (TACAN) channel of '90X' is assigned to the aircraft that is supplying fuel during air Refuel operations. | See ICAO Annex 10, Chapter 3, Table A.
CHY | aerialRefuelTankerChan | Aerial Refuelling Tanker Channel | The Tactical Air Navigation System (TACAN) channel assigned to the aircraft supplying fuel during air refuelling operations. | 25 | chan013X | Channel 13X | The Tactical Air Navigation System (TACAN) channel of '13X' is assigned to the aircraft that is supplying fuel during air Refuel operations. | See ICAO Annex 10, Chapter 3, Table A. | AVC to same AC and AVC | Exactly matching |  |  |  |  | CHY | aerialRefuelTankerChan | The Tactical Air Navigation System (TACAN) channel assigned to the aircraft supplying fuel during air refuelling operations. | 25 | chan013X | The Tactical Air Navigation System (TACAN) channel of '13X' is assigned to the aircraft that is supplying fuel during air Refuel operations. | See ICAO Annex 10, Chapter 3, Table A.
CHY | aerialRefuelTankerChan | Aerial Refuelling Tanker Channel | The Tactical Air Navigation System (TACAN) channel assigned to the aircraft supplying fuel during air refuelling operations. | 250 | chan090Y | Channel 90Y | The Tactical Air Navigation System (TACAN) channel of '90Y' is assigned to the aircraft that is supplying fuel during air Refuel operations. | See ICAO Annex 10, Chapter 3, Table A. | AVC to same AC and AVC | Exactly matching |  |  |  |  | CHY | aerialRefuelTankerChan | The Tactical Air Navigation System (TACAN) channel assigned to the aircraft supplying fuel during air refuelling operations. | 250 | chan090Y | The Tactical Air Navigation System (TACAN) channel of '90Y' is assigned to the aircraft that is supplying fuel during air Refuel operations. | See ICAO Annex 10, Chapter 3, Table A.
CHY | aerialRefuelTankerChan | Aerial Refuelling Tanker Channel | The Tactical Air Navigation System (TACAN) channel assigned to the aircraft supplying fuel during air refuelling operations. | 251 | chan090Z | Channel 90Z | The Tactical Air Navigation System (TACAN) channel of '90Z' is assigned to the aircraft that is supplying fuel during air Refuel operations. | See ICAO Annex 10, Chapter 3, Table A. | AVC to same AC and AVC | Exactly matching |  |  |  |  | CHY | aerialRefuelTankerChan | The Tactical Air Navigation System (TACAN) channel assigned to the aircraft supplying fuel during air refuelling operations. | 251 | chan090Z | The Tactical Air Navigation System (TACAN) channel of '90Z' is assigned to the aircraft that is supplying fuel during air Refuel operations. | See ICAO Annex 10, Chapter 3, Table A.
CHY | aerialRefuelTankerChan | Aerial Refuelling Tanker Channel | The Tactical Air Navigation System (TACAN) channel assigned to the aircraft supplying fuel during air refuelling operations. | 252 | chan091X | Channel 91X | The Tactical Air Navigation System (TACAN) channel of '91X' is assigned to the aircraft that is supplying fuel during air Refuel operations. | See ICAO Annex 10, Chapter 3, Table A. | AVC to same AC and AVC | Exactly matching |  |  |  |  | CHY | aerialRefuelTankerChan | The Tactical Air Navigation System (TACAN) channel assigned to the aircraft supplying fuel during air refuelling operations. | 252 | chan091X | The Tactical Air Navigation System (TACAN) channel of '91X' is assigned to the aircraft that is supplying fuel during air Refuel operations. | See ICAO Annex 10, Chapter 3, Table A.
CHY | aerialRefuelTankerChan | Aerial Refuelling Tanker Channel | The Tactical Air Navigation System (TACAN) channel assigned to the aircraft supplying fuel during air refuelling operations. | 253 | chan091Y | Channel 91Y | The Tactical Air Navigation System (TACAN) channel of '91Y' is assigned to the aircraft that is supplying fuel during air Refuel operations. | See ICAO Annex 10, Chapter 3, Table A. | AVC to same AC and AVC | Exactly matching |  |  |  |  | CHY | aerialRefuelTankerChan | The Tactical Air Navigation System (TACAN) channel assigned to the aircraft supplying fuel during air refuelling operations. | 253 | chan091Y | The Tactical Air Navigation System (TACAN) channel of '91Y' is assigned to the aircraft that is supplying fuel during air Refuel operations. | See ICAO Annex 10, Chapter 3, Table A.
CHY | aerialRefuelTankerChan | Aerial Refuelling Tanker Channel | The Tactical Air Navigation System (TACAN) channel assigned to the aircraft supplying fuel during air refuelling operations. | 254 | chan091Z | Channel 91Z | The Tactical Air Navigation System (TACAN) channel of '91Z' is assigned to the aircraft that is supplying fuel during air Refuel operations. | See ICAO Annex 10, Chapter 3, Table A. | AVC to same AC and AVC | Exactly matching |  |  |  |  | CHY | aerialRefuelTankerChan | The Tactical Air Navigation System (TACAN) channel assigned to the aircraft supplying fuel during air refuelling operations. | 254 | chan091Z | The Tactical Air Navigation System (TACAN) channel of '91Z' is assigned to the aircraft that is supplying fuel during air Refuel operations. | See ICAO Annex 10, Chapter 3, Table A.
CHY | aerialRefuelTankerChan | Aerial Refuelling Tanker Channel | The Tactical Air Navigation System (TACAN) channel assigned to the aircraft supplying fuel during air refuelling operations. | 255 | chan092X | Channel 92X | The Tactical Air Navigation System (TACAN) channel of '92X' is assigned to the aircraft that is supplying fuel during air Refuel operations. | See ICAO Annex 10, Chapter 3, Table A. | AVC to same AC and AVC | Exactly matching |  |  |  |  | CHY | aerialRefuelTankerChan | The Tactical Air Navigation System (TACAN) channel assigned to the aircraft supplying fuel during air refuelling operations. | 255 | chan092X | The Tactical Air Navigation System (TACAN) channel of '92X' is assigned to the aircraft that is supplying fuel during air Refuel operations. | See ICAO Annex 10, Chapter 3, Table A.
CHY | aerialRefuelTankerChan | Aerial Refuelling Tanker Channel | The Tactical Air Navigation System (TACAN) channel assigned to the aircraft supplying fuel during air refuelling operations. | 256 | chan092Y | Channel 92Y | The Tactical Air Navigation System (TACAN) channel of '92Y' is assigned to the aircraft that is supplying fuel during air Refuel operations. | See ICAO Annex 10, Chapter 3, Table A. | AVC to same AC and AVC | Exactly matching |  |  |  |  | CHY | aerialRefuelTankerChan | The Tactical Air Navigation System (TACAN) channel assigned to the aircraft supplying fuel during air refuelling operations. | 256 | chan092Y | The Tactical Air Navigation System (TACAN) channel of '92Y' is assigned to the aircraft that is supplying fuel during air Refuel operations. | See ICAO Annex 10, Chapter 3, Table A.
CHY | aerialRefuelTankerChan | Aerial Refuelling Tanker Channel | The Tactical Air Navigation System (TACAN) channel assigned to the aircraft supplying fuel during air refuelling operations. | 257 | chan092Z | Channel 92Z | The Tactical Air Navigation System (TACAN) channel of '92Z' is assigned to the aircraft that is supplying fuel during air Refuel operations. | See ICAO Annex 10, Chapter 3, Table A. | AVC to same AC and AVC | Exactly matching |  |  |  |  | CHY | aerialRefuelTankerChan | The Tactical Air Navigation System (TACAN) channel assigned to the aircraft supplying fuel during air refuelling operations. | 257 | chan092Z | The Tactical Air Navigation System (TACAN) channel of '92Z' is assigned to the aircraft that is supplying fuel during air Refuel operations. | See ICAO Annex 10, Chapter 3, Table A.
CHY | aerialRefuelTankerChan | Aerial Refuelling Tanker Channel | The Tactical Air Navigation System (TACAN) channel assigned to the aircraft supplying fuel during air refuelling operations. | 258 | chan093X | Channel 93X | The Tactical Air Navigation System (TACAN) channel of '93X' is assigned to the aircraft that is supplying fuel during air Refuel operations. | See ICAO Annex 10, Chapter 3, Table A. | AVC to same AC and AVC | Exactly matching |  |  |  |  | CHY | aerialRefuelTankerChan | The Tactical Air Navigation System (TACAN) channel assigned to the aircraft supplying fuel during air refuelling operations. | 258 | chan093X | The Tactical Air Navigation System (TACAN) channel of '93X' is assigned to the aircraft that is supplying fuel during air Refuel operations. | See ICAO Annex 10, Chapter 3, Table A.
CHY | aerialRefuelTankerChan | Aerial Refuelling Tanker Channel | The Tactical Air Navigation System (TACAN) channel assigned to the aircraft supplying fuel during air refuelling operations. | 259 | chan093Y | Channel 93Y | The Tactical Air Navigation System (TACAN) channel of '93Y' is assigned to the aircraft that is supplying fuel during air Refuel operations. | See ICAO Annex 10, Chapter 3, Table A. | AVC to same AC and AVC | Exactly matching |  |  |  |  | CHY | aerialRefuelTankerChan | The Tactical Air Navigation System (TACAN) channel assigned to the aircraft supplying fuel during air refuelling operations. | 259 | chan093Y | The Tactical Air Navigation System (TACAN) channel of '93Y' is assigned to the aircraft that is supplying fuel during air Refuel operations. | See ICAO Annex 10, Chapter 3, Table A.
CHY | aerialRefuelTankerChan | Aerial Refuelling Tanker Channel | The Tactical Air Navigation System (TACAN) channel assigned to the aircraft supplying fuel during air refuelling operations. | 26 | chan013Y | Channel 13Y | The Tactical Air Navigation System (TACAN) channel of '13Y' is assigned to the aircraft that is supplying fuel during air Refuel operations. | See ICAO Annex 10, Chapter 3, Table A. | AVC to same AC and AVC | Exactly matching |  |  |  |  | CHY | aerialRefuelTankerChan | The Tactical Air Navigation System (TACAN) channel assigned to the aircraft supplying fuel during air refuelling operations. | 26 | chan013Y | The Tactical Air Navigation System (TACAN) channel of '13Y' is assigned to the aircraft that is supplying fuel during air Refuel operations. | See ICAO Annex 10, Chapter 3, Table A.
CHY | aerialRefuelTankerChan | Aerial Refuelling Tanker Channel | The Tactical Air Navigation System (TACAN) channel assigned to the aircraft supplying fuel during air refuelling operations. | 260 | chan093Z | Channel 93Z | The Tactical Air Navigation System (TACAN) channel of '93Z' is assigned to the aircraft that is supplying fuel during air Refuel operations. | See ICAO Annex 10, Chapter 3, Table A. | AVC to same AC and AVC | Exactly matching |  |  |  |  | CHY | aerialRefuelTankerChan | The Tactical Air Navigation System (TACAN) channel assigned to the aircraft supplying fuel during air refuelling operations. | 260 | chan093Z | The Tactical Air Navigation System (TACAN) channel of '93Z' is assigned to the aircraft that is supplying fuel during air Refuel operations. | See ICAO Annex 10, Chapter 3, Table A.
CHY | aerialRefuelTankerChan | Aerial Refuelling Tanker Channel | The Tactical Air Navigation System (TACAN) channel assigned to the aircraft supplying fuel during air refuelling operations. | 261 | chan094X | Channel 94X | The Tactical Air Navigation System (TACAN) channel of '94X' is assigned to the aircraft that is supplying fuel during air Refuel operations. | See ICAO Annex 10, Chapter 3, Table A. | AVC to same AC and AVC | Exactly matching |  |  |  |  | CHY | aerialRefuelTankerChan | The Tactical Air Navigation System (TACAN) channel assigned to the aircraft supplying fuel during air refuelling operations. | 261 | chan094X | The Tactical Air Navigation System (TACAN) channel of '94X' is assigned to the aircraft that is supplying fuel during air Refuel operations. | See ICAO Annex 10, Chapter 3, Table A.
CHY | aerialRefuelTankerChan | Aerial Refuelling Tanker Channel | The Tactical Air Navigation System (TACAN) channel assigned to the aircraft supplying fuel during air refuelling operations. | 262 | chan094Y | Channel 94Y | The Tactical Air Navigation System (TACAN) channel of '94Y' is assigned to the aircraft that is supplying fuel during air Refuel operations. | See ICAO Annex 10, Chapter 3, Table A. | AVC to same AC and AVC | Exactly matching |  |  |  |  | CHY | aerialRefuelTankerChan | The Tactical Air Navigation System (TACAN) channel assigned to the aircraft supplying fuel during air refuelling operations. | 262 | chan094Y | The Tactical Air Navigation System (TACAN) channel of '94Y' is assigned to the aircraft that is supplying fuel during air Refuel operations. | See ICAO Annex 10, Chapter 3, Table A.
CHY | aerialRefuelTankerChan | Aerial Refuelling Tanker Channel | The Tactical Air Navigation System (TACAN) channel assigned to the aircraft supplying fuel during air refuelling operations. | 263 | chan094Z | Channel 94Z | The Tactical Air Navigation System (TACAN) channel of '94Z' is assigned to the aircraft that is supplying fuel during air Refuel operations. | See ICAO Annex 10, Chapter 3, Table A. | AVC to same AC and AVC | Exactly matching |  |  |  |  | CHY | aerialRefuelTankerChan | The Tactical Air Navigation System (TACAN) channel assigned to the aircraft supplying fuel during air refuelling operations. | 263 | chan094Z | The Tactical Air Navigation System (TACAN) channel of '94Z' is assigned to the aircraft that is supplying fuel during air Refuel operations. | See ICAO Annex 10, Chapter 3, Table A.
CHY | aerialRefuelTankerChan | Aerial Refuelling Tanker Channel | The Tactical Air Navigation System (TACAN) channel assigned to the aircraft supplying fuel during air refuelling operations. | 264 | chan095X | Channel 95X | The Tactical Air Navigation System (TACAN) channel of '95X' is assigned to the aircraft that is supplying fuel during air Refuel operations. | See ICAO Annex 10, Chapter 3, Table A. | AVC to same AC and AVC | Exactly matching |  |  |  |  | CHY | aerialRefuelTankerChan | The Tactical Air Navigation System (TACAN) channel assigned to the aircraft supplying fuel during air refuelling operations. | 264 | chan095X | The Tactical Air Navigation System (TACAN) channel of '95X' is assigned to the aircraft that is supplying fuel during air Refuel operations. | See ICAO Annex 10, Chapter 3, Table A.
CHY | aerialRefuelTankerChan | Aerial Refuelling Tanker Channel | The Tactical Air Navigation System (TACAN) channel assigned to the aircraft supplying fuel during air refuelling operations. | 265 | chan095Y | Channel 95Y | The Tactical Air Navigation System (TACAN) channel of '95Y' is assigned to the aircraft that is supplying fuel during air Refuel operations. | See ICAO Annex 10, Chapter 3, Table A. | AVC to same AC and AVC | Exactly matching |  |  |  |  | CHY | aerialRefuelTankerChan | The Tactical Air Navigation System (TACAN) channel assigned to the aircraft supplying fuel during air refuelling operations. | 265 | chan095Y | The Tactical Air Navigation System (TACAN) channel of '95Y' is assigned to the aircraft that is supplying fuel during air Refuel operations. | See ICAO Annex 10, Chapter 3, Table A.
CHY | aerialRefuelTankerChan | Aerial Refuelling Tanker Channel | The Tactical Air Navigation System (TACAN) channel assigned to the aircraft supplying fuel during air refuelling operations. | 266 | chan095Z | Channel 95Z | The Tactical Air Navigation System (TACAN) channel of '95Z' is assigned to the aircraft that is supplying fuel during air Refuel operations. | See ICAO Annex 10, Chapter 3, Table A. | AVC to same AC and AVC | Exactly matching |  |  |  |  | CHY | aerialRefuelTankerChan | The Tactical Air Navigation System (TACAN) channel assigned to the aircraft supplying fuel during air refuelling operations. | 266 | chan095Z | The Tactical Air Navigation System (TACAN) channel of '95Z' is assigned to the aircraft that is supplying fuel during air Refuel operations. | See ICAO Annex 10, Chapter 3, Table A.
CHY | aerialRefuelTankerChan | Aerial Refuelling Tanker Channel | The Tactical Air Navigation System (TACAN) channel assigned to the aircraft supplying fuel during air refuelling operations. | 267 | chan096X | Channel 96X | The Tactical Air Navigation System (TACAN) channel of '96X' is assigned to the aircraft that is supplying fuel during air Refuel operations. | See ICAO Annex 10, Chapter 3, Table A. | AVC to same AC and AVC | Exactly matching |  |  |  |  | CHY | aerialRefuelTankerChan | The Tactical Air Navigation System (TACAN) channel assigned to the aircraft supplying fuel during air refuelling operations. | 267 | chan096X | The Tactical Air Navigation System (TACAN) channel of '96X' is assigned to the aircraft that is supplying fuel during air Refuel operations. | See ICAO Annex 10, Chapter 3, Table A.
CHY | aerialRefuelTankerChan | Aerial Refuelling Tanker Channel | The Tactical Air Navigation System (TACAN) channel assigned to the aircraft supplying fuel during air refuelling operations. | 268 | chan096Y | Channel 96Y | The Tactical Air Navigation System (TACAN) channel of '96Y' is assigned to the aircraft that is supplying fuel during air Refuel operations. | See ICAO Annex 10, Chapter 3, Table A. | AVC to same AC and AVC | Exactly matching |  |  |  |  | CHY | aerialRefuelTankerChan | The Tactical Air Navigation System (TACAN) channel assigned to the aircraft supplying fuel during air refuelling operations. | 268 | chan096Y | The Tactical Air Navigation System (TACAN) channel of '96Y' is assigned to the aircraft that is supplying fuel during air Refuel operations. | See ICAO Annex 10, Chapter 3, Table A.
CHY | aerialRefuelTankerChan | Aerial Refuelling Tanker Channel | The Tactical Air Navigation System (TACAN) channel assigned to the aircraft supplying fuel during air refuelling operations. | 269 | chan096Z | Channel 96Z | The Tactical Air Navigation System (TACAN) channel of '96Z' is assigned to the aircraft that is supplying fuel during air Refuel operations. | See ICAO Annex 10, Chapter 3, Table A. | AVC to same AC and AVC | Exactly matching |  |  |  |  | CHY | aerialRefuelTankerChan | The Tactical Air Navigation System (TACAN) channel assigned to the aircraft supplying fuel during air refuelling operations. | 269 | chan096Z | The Tactical Air Navigation System (TACAN) channel of '96Z' is assigned to the aircraft that is supplying fuel during air Refuel operations. | See ICAO Annex 10, Chapter 3, Table A.
CHY | aerialRefuelTankerChan | Aerial Refuelling Tanker Channel | The Tactical Air Navigation System (TACAN) channel assigned to the aircraft supplying fuel during air refuelling operations. | 27 | chan014X | Channel 14X | The Tactical Air Navigation System (TACAN) channel of '14X' is assigned to the aircraft that is supplying fuel during air Refuel operations. | See ICAO Annex 10, Chapter 3, Table A. | AVC to same AC and AVC | Exactly matching |  |  |  |  | CHY | aerialRefuelTankerChan | The Tactical Air Navigation System (TACAN) channel assigned to the aircraft supplying fuel during air refuelling operations. | 27 | chan014X | The Tactical Air Navigation System (TACAN) channel of '14X' is assigned to the aircraft that is supplying fuel during air Refuel operations. | See ICAO Annex 10, Chapter 3, Table A.
CHY | aerialRefuelTankerChan | Aerial Refuelling Tanker Channel | The Tactical Air Navigation System (TACAN) channel assigned to the aircraft supplying fuel during air refuelling operations. | 270 | chan097X | Channel 97X | The Tactical Air Navigation System (TACAN) channel of '97X' is assigned to the aircraft that is supplying fuel during air Refuel operations. | See ICAO Annex 10, Chapter 3, Table A. | AVC to same AC and AVC | Exactly matching |  |  |  |  | CHY | aerialRefuelTankerChan | The Tactical Air Navigation System (TACAN) channel assigned to the aircraft supplying fuel during air refuelling operations. | 270 | chan097X | The Tactical Air Navigation System (TACAN) channel of '97X' is assigned to the aircraft that is supplying fuel during air Refuel operations. | See ICAO Annex 10, Chapter 3, Table A.
CHY | aerialRefuelTankerChan | Aerial Refuelling Tanker Channel | The Tactical Air Navigation System (TACAN) channel assigned to the aircraft supplying fuel during air refuelling operations. | 271 | chan097Y | Channel 97Y | The Tactical Air Navigation System (TACAN) channel of '97Y' is assigned to the aircraft that is supplying fuel during air Refuel operations. | See ICAO Annex 10, Chapter 3, Table A. | AVC to same AC and AVC | Exactly matching |  |  |  |  | CHY | aerialRefuelTankerChan | The Tactical Air Navigation System (TACAN) channel assigned to the aircraft supplying fuel during air refuelling operations. | 271 | chan097Y | The Tactical Air Navigation System (TACAN) channel of '97Y' is assigned to the aircraft that is supplying fuel during air Refuel operations. | See ICAO Annex 10, Chapter 3, Table A.
CHY | aerialRefuelTankerChan | Aerial Refuelling Tanker Channel | The Tactical Air Navigation System (TACAN) channel assigned to the aircraft supplying fuel during air refuelling operations. | 272 | chan097Z | Channel 97Z | The Tactical Air Navigation System (TACAN) channel of '97Z' is assigned to the aircraft that is supplying fuel during air Refuel operations. | See ICAO Annex 10, Chapter 3, Table A. | AVC to same AC and AVC | Exactly matching |  |  |  |  | CHY | aerialRefuelTankerChan | The Tactical Air Navigation System (TACAN) channel assigned to the aircraft supplying fuel during air refuelling operations. | 272 | chan097Z | The Tactical Air Navigation System (TACAN) channel of '97Z' is assigned to the aircraft that is supplying fuel during air Refuel operations. | See ICAO Annex 10, Chapter 3, Table A.
CHY | aerialRefuelTankerChan | Aerial Refuelling Tanker Channel | The Tactical Air Navigation System (TACAN) channel assigned to the aircraft supplying fuel during air refuelling operations. | 273 | chan098X | Channel 98X | The Tactical Air Navigation System (TACAN) channel of '98X' is assigned to the aircraft that is supplying fuel during air Refuel operations. | See ICAO Annex 10, Chapter 3, Table A. | AVC to same AC and AVC | Exactly matching |  |  |  |  | CHY | aerialRefuelTankerChan | The Tactical Air Navigation System (TACAN) channel assigned to the aircraft supplying fuel during air refuelling operations. | 273 | chan098X | The Tactical Air Navigation System (TACAN) channel of '98X' is assigned to the aircraft that is supplying fuel during air Refuel operations. | See ICAO Annex 10, Chapter 3, Table A.
CHY | aerialRefuelTankerChan | Aerial Refuelling Tanker Channel | The Tactical Air Navigation System (TACAN) channel assigned to the aircraft supplying fuel during air refuelling operations. | 274 | chan098Y | Channel 98Y | The Tactical Air Navigation System (TACAN) channel of '98Y' is assigned to the aircraft that is supplying fuel during air Refuel operations. | See ICAO Annex 10, Chapter 3, Table A. | AVC to same AC and AVC | Exactly matching |  |  |  |  | CHY | aerialRefuelTankerChan | The Tactical Air Navigation System (TACAN) channel assigned to the aircraft supplying fuel during air refuelling operations. | 274 | chan098Y | The Tactical Air Navigation System (TACAN) channel of '98Y' is assigned to the aircraft that is supplying fuel during air Refuel operations. | See ICAO Annex 10, Chapter 3, Table A.
CHY | aerialRefuelTankerChan | Aerial Refuelling Tanker Channel | The Tactical Air Navigation System (TACAN) channel assigned to the aircraft supplying fuel during air refuelling operations. | 275 | chan098Z | Channel 98Z | The Tactical Air Navigation System (TACAN) channel of '98Z' is assigned to the aircraft that is supplying fuel during air Refuel operations. | See ICAO Annex 10, Chapter 3, Table A. | AVC to same AC and AVC | Exactly matching |  |  |  |  | CHY | aerialRefuelTankerChan | The Tactical Air Navigation System (TACAN) channel assigned to the aircraft supplying fuel during air refuelling operations. | 275 | chan098Z | The Tactical Air Navigation System (TACAN) channel of '98Z' is assigned to the aircraft that is supplying fuel during air Refuel operations. | See ICAO Annex 10, Chapter 3, Table A.
CHY | aerialRefuelTankerChan | Aerial Refuelling Tanker Channel | The Tactical Air Navigation System (TACAN) channel assigned to the aircraft supplying fuel during air refuelling operations. | 276 | chan099X | Channel 99X | The Tactical Air Navigation System (TACAN) channel of '99X' is assigned to the aircraft that is supplying fuel during air Refuel operations. | See ICAO Annex 10, Chapter 3, Table A. | AVC to same AC and AVC | Exactly matching |  |  |  |  | CHY | aerialRefuelTankerChan | The Tactical Air Navigation System (TACAN) channel assigned to the aircraft supplying fuel during air refuelling operations. | 276 | chan099X | The Tactical Air Navigation System (TACAN) channel of '99X' is assigned to the aircraft that is supplying fuel during air Refuel operations. | See ICAO Annex 10, Chapter 3, Table A.
CHY | aerialRefuelTankerChan | Aerial Refuelling Tanker Channel | The Tactical Air Navigation System (TACAN) channel assigned to the aircraft supplying fuel during air refuelling operations. | 277 | chan099Y | Channel 99Y | The Tactical Air Navigation System (TACAN) channel of '99Y' is assigned to the aircraft that is supplying fuel during air Refuel operations. | See ICAO Annex 10, Chapter 3, Table A. | AVC to same AC and AVC | Exactly matching |  |  |  |  | CHY | aerialRefuelTankerChan | The Tactical Air Navigation System (TACAN) channel assigned to the aircraft supplying fuel during air refuelling operations. | 277 | chan099Y | The Tactical Air Navigation System (TACAN) channel of '99Y' is assigned to the aircraft that is supplying fuel during air Refuel operations. | See ICAO Annex 10, Chapter 3, Table A.
CHY | aerialRefuelTankerChan | Aerial Refuelling Tanker Channel | The Tactical Air Navigation System (TACAN) channel assigned to the aircraft supplying fuel during air refuelling operations. | 278 | chan099Z | Channel 99Z | The Tactical Air Navigation System (TACAN) channel of '99Z' is assigned to the aircraft that is supplying fuel during air Refuel operations. | See ICAO Annex 10, Chapter 3, Table A. | AVC to same AC and AVC | Exactly matching |  |  |  |  | CHY | aerialRefuelTankerChan | The Tactical Air Navigation System (TACAN) channel assigned to the aircraft supplying fuel during air refuelling operations. | 278 | chan099Z | The Tactical Air Navigation System (TACAN) channel of '99Z' is assigned to the aircraft that is supplying fuel during air Refuel operations. | See ICAO Annex 10, Chapter 3, Table A.
CHY | aerialRefuelTankerChan | Aerial Refuelling Tanker Channel | The Tactical Air Navigation System (TACAN) channel assigned to the aircraft supplying fuel during air refuelling operations. | 279 | chan100X | Channel 100X | The Tactical Air Navigation System (TACAN) channel of '100X' is assigned to the aircraft that is supplying fuel during air Refuel operations. | See ICAO Annex 10, Chapter 3, Table A. | AVC to same AC and AVC | Exactly matching |  |  |  |  | CHY | aerialRefuelTankerChan | The Tactical Air Navigation System (TACAN) channel assigned to the aircraft supplying fuel during air refuelling operations. | 279 | chan100X | The Tactical Air Navigation System (TACAN) channel of '100X' is assigned to the aircraft that is supplying fuel during air Refuel operations. | See ICAO Annex 10, Chapter 3, Table A.
CHY | aerialRefuelTankerChan | Aerial Refuelling Tanker Channel | The Tactical Air Navigation System (TACAN) channel assigned to the aircraft supplying fuel during air refuelling operations. | 28 | chan014Y | Channel 14Y | The Tactical Air Navigation System (TACAN) channel of '14Y' is assigned to the aircraft that is supplying fuel during air Refuel operations. | See ICAO Annex 10, Chapter 3, Table A. | AVC to same AC and AVC | Exactly matching |  |  |  |  | CHY | aerialRefuelTankerChan | The Tactical Air Navigation System (TACAN) channel assigned to the aircraft supplying fuel during air refuelling operations. | 28 | chan014Y | The Tactical Air Navigation System (TACAN) channel of '14Y' is assigned to the aircraft that is supplying fuel during air Refuel operations. | See ICAO Annex 10, Chapter 3, Table A.
CHY | aerialRefuelTankerChan | Aerial Refuelling Tanker Channel | The Tactical Air Navigation System (TACAN) channel assigned to the aircraft supplying fuel during air refuelling operations. | 280 | chan100Y | Channel 100Y | The Tactical Air Navigation System (TACAN) channel of '100Y' is assigned to the aircraft that is supplying fuel during air Refuel operations. | See ICAO Annex 10, Chapter 3, Table A. | AVC to same AC and AVC | Exactly matching |  |  |  |  | CHY | aerialRefuelTankerChan | The Tactical Air Navigation System (TACAN) channel assigned to the aircraft supplying fuel during air refuelling operations. | 280 | chan100Y | The Tactical Air Navigation System (TACAN) channel of '100Y' is assigned to the aircraft that is supplying fuel during air Refuel operations. | See ICAO Annex 10, Chapter 3, Table A.
CHY | aerialRefuelTankerChan | Aerial Refuelling Tanker Channel | The Tactical Air Navigation System (TACAN) channel assigned to the aircraft supplying fuel during air refuelling operations. | 281 | chan100Z | Channel 100Z | The Tactical Air Navigation System (TACAN) channel of '100Z' is assigned to the aircraft that is supplying fuel during air Refuel operations. | See ICAO Annex 10, Chapter 3, Table A. | AVC to same AC and AVC | Exactly matching |  |  |  |  | CHY | aerialRefuelTankerChan | The Tactical Air Navigation System (TACAN) channel assigned to the aircraft supplying fuel during air refuelling operations. | 281 | chan100Z | The Tactical Air Navigation System (TACAN) channel of '100Z' is assigned to the aircraft that is supplying fuel during air Refuel operations. | See ICAO Annex 10, Chapter 3, Table A.
CHY | aerialRefuelTankerChan | Aerial Refuelling Tanker Channel | The Tactical Air Navigation System (TACAN) channel assigned to the aircraft supplying fuel during air refuelling operations. | 282 | chan101X | Channel 101X | The Tactical Air Navigation System (TACAN) channel of '101X' is assigned to the aircraft that is supplying fuel during air Refuel operations. | See ICAO Annex 10, Chapter 3, Table A. | AVC to same AC and AVC | Exactly matching |  |  |  |  | CHY | aerialRefuelTankerChan | The Tactical Air Navigation System (TACAN) channel assigned to the aircraft supplying fuel during air refuelling operations. | 282 | chan101X | The Tactical Air Navigation System (TACAN) channel of '101X' is assigned to the aircraft that is supplying fuel during air Refuel operations. | See ICAO Annex 10, Chapter 3, Table A.
CHY | aerialRefuelTankerChan | Aerial Refuelling Tanker Channel | The Tactical Air Navigation System (TACAN) channel assigned to the aircraft supplying fuel during air refuelling operations. | 283 | chan101Y | Channel 101Y | The Tactical Air Navigation System (TACAN) channel of '101Y' is assigned to the aircraft that is supplying fuel during air Refuel operations. | See ICAO Annex 10, Chapter 3, Table A. | AVC to same AC and AVC | Exactly matching |  |  |  |  | CHY | aerialRefuelTankerChan | The Tactical Air Navigation System (TACAN) channel assigned to the aircraft supplying fuel during air refuelling operations. | 283 | chan101Y | The Tactical Air Navigation System (TACAN) channel of '101Y' is assigned to the aircraft that is supplying fuel during air Refuel operations. | See ICAO Annex 10, Chapter 3, Table A.
CHY | aerialRefuelTankerChan | Aerial Refuelling Tanker Channel | The Tactical Air Navigation System (TACAN) channel assigned to the aircraft supplying fuel during air refuelling operations. | 284 | chan101Z | Channel 101Z | The Tactical Air Navigation System (TACAN) channel of '101Z' is assigned to the aircraft that is supplying fuel during air Refuel operations. | See ICAO Annex 10, Chapter 3, Table A. | AVC to same AC and AVC | Exactly matching |  |  |  |  | CHY | aerialRefuelTankerChan | The Tactical Air Navigation System (TACAN) channel assigned to the aircraft supplying fuel during air refuelling operations. | 284 | chan101Z | The Tactical Air Navigation System (TACAN) channel of '101Z' is assigned to the aircraft that is supplying fuel during air Refuel operations. | See ICAO Annex 10, Chapter 3, Table A.
CHY | aerialRefuelTankerChan | Aerial Refuelling Tanker Channel | The Tactical Air Navigation System (TACAN) channel assigned to the aircraft supplying fuel during air refuelling operations. | 285 | chan102X | Channel 102X | The Tactical Air Navigation System (TACAN) channel of '102X' is assigned to the aircraft that is supplying fuel during air Refuel operations. | See ICAO Annex 10, Chapter 3, Table A. | AVC to same AC and AVC | Exactly matching |  |  |  |  | CHY | aerialRefuelTankerChan | The Tactical Air Navigation System (TACAN) channel assigned to the aircraft supplying fuel during air refuelling operations. | 285 | chan102X | The Tactical Air Navigation System (TACAN) channel of '102X' is assigned to the aircraft that is supplying fuel during air Refuel operations. | See ICAO Annex 10, Chapter 3, Table A.
CHY | aerialRefuelTankerChan | Aerial Refuelling Tanker Channel | The Tactical Air Navigation System (TACAN) channel assigned to the aircraft supplying fuel during air refuelling operations. | 286 | chan102Y | Channel 102Y | The Tactical Air Navigation System (TACAN) channel of '102Y' is assigned to the aircraft that is supplying fuel during air Refuel operations. | See ICAO Annex 10, Chapter 3, Table A. | AVC to same AC and AVC | Exactly matching |  |  |  |  | CHY | aerialRefuelTankerChan | The Tactical Air Navigation System (TACAN) channel assigned to the aircraft supplying fuel during air refuelling operations. | 286 | chan102Y | The Tactical Air Navigation System (TACAN) channel of '102Y' is assigned to the aircraft that is supplying fuel during air Refuel operations. | See ICAO Annex 10, Chapter 3, Table A.
CHY | aerialRefuelTankerChan | Aerial Refuelling Tanker Channel | The Tactical Air Navigation System (TACAN) channel assigned to the aircraft supplying fuel during air refuelling operations. | 287 | chan102Z | Channel 102Z | The Tactical Air Navigation System (TACAN) channel of '102Z' is assigned to the aircraft that is supplying fuel during air Refuel operations. | See ICAO Annex 10, Chapter 3, Table A. | AVC to same AC and AVC | Exactly matching |  |  |  |  | CHY | aerialRefuelTankerChan | The Tactical Air Navigation System (TACAN) channel assigned to the aircraft supplying fuel during air refuelling operations. | 287 | chan102Z | The Tactical Air Navigation System (TACAN) channel of '102Z' is assigned to the aircraft that is supplying fuel during air Refuel operations. | See ICAO Annex 10, Chapter 3, Table A.
CHY | aerialRefuelTankerChan | Aerial Refuelling Tanker Channel | The Tactical Air Navigation System (TACAN) channel assigned to the aircraft supplying fuel during air refuelling operations. | 288 | chan103X | Channel 103X | The Tactical Air Navigation System (TACAN) channel of '103X' is assigned to the aircraft that is supplying fuel during air Refuel operations. | See ICAO Annex 10, Chapter 3, Table A. | AVC to same AC and AVC | Exactly matching |  |  |  |  | CHY | aerialRefuelTankerChan | The Tactical Air Navigation System (TACAN) channel assigned to the aircraft supplying fuel during air refuelling operations. | 288 | chan103X | The Tactical Air Navigation System (TACAN) channel of '103X' is assigned to the aircraft that is supplying fuel during air Refuel operations. | See ICAO Annex 10, Chapter 3, Table A.
CHY | aerialRefuelTankerChan | Aerial Refuelling Tanker Channel | The Tactical Air Navigation System (TACAN) channel assigned to the aircraft supplying fuel during air refuelling operations. | 289 | chan103Y | Channel 103Y | The Tactical Air Navigation System (TACAN) channel of '103Y' is assigned to the aircraft that is supplying fuel during air Refuel operations. | See ICAO Annex 10, Chapter 3, Table A. | AVC to same AC and AVC | Exactly matching |  |  |  |  | CHY | aerialRefuelTankerChan | The Tactical Air Navigation System (TACAN) channel assigned to the aircraft supplying fuel during air refuelling operations. | 289 | chan103Y | The Tactical Air Navigation System (TACAN) channel of '103Y' is assigned to the aircraft that is supplying fuel during air Refuel operations. | See ICAO Annex 10, Chapter 3, Table A.
CHY | aerialRefuelTankerChan | Aerial Refuelling Tanker Channel | The Tactical Air Navigation System (TACAN) channel assigned to the aircraft supplying fuel during air refuelling operations. | 29 | chan015X | Channel 15X | The Tactical Air Navigation System (TACAN) channel of '15X' is assigned to the aircraft that is supplying fuel during air Refuel operations. | See ICAO Annex 10, Chapter 3, Table A. | AVC to same AC and AVC | Exactly matching |  |  |  |  | CHY | aerialRefuelTankerChan | The Tactical Air Navigation System (TACAN) channel assigned to the aircraft supplying fuel during air refuelling operations. | 29 | chan015X | The Tactical Air Navigation System (TACAN) channel of '15X' is assigned to the aircraft that is supplying fuel during air Refuel operations. | See ICAO Annex 10, Chapter 3, Table A.
CHY | aerialRefuelTankerChan | Aerial Refuelling Tanker Channel | The Tactical Air Navigation System (TACAN) channel assigned to the aircraft supplying fuel during air refuelling operations. | 290 | chan103Z | Channel 103Z | The Tactical Air Navigation System (TACAN) channel of '103Z' is assigned to the aircraft that is supplying fuel during air Refuel operations. | See ICAO Annex 10, Chapter 3, Table A. | AVC to same AC and AVC | Exactly matching |  |  |  |  | CHY | aerialRefuelTankerChan | The Tactical Air Navigation System (TACAN) channel assigned to the aircraft supplying fuel during air refuelling operations. | 290 | chan103Z | The Tactical Air Navigation System (TACAN) channel of '103Z' is assigned to the aircraft that is supplying fuel during air Refuel operations. | See ICAO Annex 10, Chapter 3, Table A.
CHY | aerialRefuelTankerChan | Aerial Refuelling Tanker Channel | The Tactical Air Navigation System (TACAN) channel assigned to the aircraft supplying fuel during air refuelling operations. | 291 | chan104X | Channel 104X | The Tactical Air Navigation System (TACAN) channel of '104X' is assigned to the aircraft that is supplying fuel during air Refuel operations. | See ICAO Annex 10, Chapter 3, Table A. | AVC to same AC and AVC | Exactly matching |  |  |  |  | CHY | aerialRefuelTankerChan | The Tactical Air Navigation System (TACAN) channel assigned to the aircraft supplying fuel during air refuelling operations. | 291 | chan104X | The Tactical Air Navigation System (TACAN) channel of '104X' is assigned to the aircraft that is supplying fuel during air Refuel operations. | See ICAO Annex 10, Chapter 3, Table A.
CHY | aerialRefuelTankerChan | Aerial Refuelling Tanker Channel | The Tactical Air Navigation System (TACAN) channel assigned to the aircraft supplying fuel during air refuelling operations. | 292 | chan104Y | Channel 104Y | The Tactical Air Navigation System (TACAN) channel of '104Y' is assigned to the aircraft that is supplying fuel during air Refuel operations. | See ICAO Annex 10, Chapter 3, Table A. | AVC to same AC and AVC | Exactly matching |  |  |  |  | CHY | aerialRefuelTankerChan | The Tactical Air Navigation System (TACAN) channel assigned to the aircraft supplying fuel during air refuelling operations. | 292 | chan104Y | The Tactical Air Navigation System (TACAN) channel of '104Y' is assigned to the aircraft that is supplying fuel during air Refuel operations. | See ICAO Annex 10, Chapter 3, Table A.
CHY | aerialRefuelTankerChan | Aerial Refuelling Tanker Channel | The Tactical Air Navigation System (TACAN) channel assigned to the aircraft supplying fuel during air refuelling operations. | 293 | chan104Z | Channel 104Z | The Tactical Air Navigation System (TACAN) channel of '104Z' is assigned to the aircraft that is supplying fuel during air Refuel operations. | See ICAO Annex 10, Chapter 3, Table A. | AVC to same AC and AVC | Exactly matching |  |  |  |  | CHY | aerialRefuelTankerChan | The Tactical Air Navigation System (TACAN) channel assigned to the aircraft supplying fuel during air refuelling operations. | 293 | chan104Z | The Tactical Air Navigation System (TACAN) channel of '104Z' is assigned to the aircraft that is supplying fuel during air Refuel operations. | See ICAO Annex 10, Chapter 3, Table A.
CHY | aerialRefuelTankerChan | Aerial Refuelling Tanker Channel | The Tactical Air Navigation System (TACAN) channel assigned to the aircraft supplying fuel during air refuelling operations. | 294 | chan105X | Channel 105X | The Tactical Air Navigation System (TACAN) channel of '105X' is assigned to the aircraft that is supplying fuel during air Refuel operations. | See ICAO Annex 10, Chapter 3, Table A. | AVC to same AC and AVC | Exactly matching |  |  |  |  | CHY | aerialRefuelTankerChan | The Tactical Air Navigation System (TACAN) channel assigned to the aircraft supplying fuel during air refuelling operations. | 294 | chan105X | The Tactical Air Navigation System (TACAN) channel of '105X' is assigned to the aircraft that is supplying fuel during air Refuel operations. | See ICAO Annex 10, Chapter 3, Table A.
CHY | aerialRefuelTankerChan | Aerial Refuelling Tanker Channel | The Tactical Air Navigation System (TACAN) channel assigned to the aircraft supplying fuel during air refuelling operations. | 295 | chan105Y | Channel 105Y | The Tactical Air Navigation System (TACAN) channel of '105Y' is assigned to the aircraft that is supplying fuel during air Refuel operations. | See ICAO Annex 10, Chapter 3, Table A. | AVC to same AC and AVC | Exactly matching |  |  |  |  | CHY | aerialRefuelTankerChan | The Tactical Air Navigation System (TACAN) channel assigned to the aircraft supplying fuel during air refuelling operations. | 295 | chan105Y | The Tactical Air Navigation System (TACAN) channel of '105Y' is assigned to the aircraft that is supplying fuel during air Refuel operations. | See ICAO Annex 10, Chapter 3, Table A.
CHY | aerialRefuelTankerChan | Aerial Refuelling Tanker Channel | The Tactical Air Navigation System (TACAN) channel assigned to the aircraft supplying fuel during air refuelling operations. | 296 | chan105Z | Channel 105Z | The Tactical Air Navigation System (TACAN) channel of '105Z' is assigned to the aircraft that is supplying fuel during air Refuel operations. | See ICAO Annex 10, Chapter 3, Table A. | AVC to same AC and AVC | Exactly matching |  |  |  |  | CHY | aerialRefuelTankerChan | The Tactical Air Navigation System (TACAN) channel assigned to the aircraft supplying fuel during air refuelling operations. | 296 | chan105Z | The Tactical Air Navigation System (TACAN) channel of '105Z' is assigned to the aircraft that is supplying fuel during air Refuel operations. | See ICAO Annex 10, Chapter 3, Table A.
CHY | aerialRefuelTankerChan | Aerial Refuelling Tanker Channel | The Tactical Air Navigation System (TACAN) channel assigned to the aircraft supplying fuel during air refuelling operations. | 297 | chan106X | Channel 106X | The Tactical Air Navigation System (TACAN) channel of '106X' is assigned to the aircraft that is supplying fuel during air Refuel operations. | See ICAO Annex 10, Chapter 3, Table A. | AVC to same AC and AVC | Exactly matching |  |  |  |  | CHY | aerialRefuelTankerChan | The Tactical Air Navigation System (TACAN) channel assigned to the aircraft supplying fuel during air refuelling operations. | 297 | chan106X | The Tactical Air Navigation System (TACAN) channel of '106X' is assigned to the aircraft that is supplying fuel during air Refuel operations. | See ICAO Annex 10, Chapter 3, Table A.
CHY | aerialRefuelTankerChan | Aerial Refuelling Tanker Channel | The Tactical Air Navigation System (TACAN) channel assigned to the aircraft supplying fuel during air refuelling operations. | 298 | chan106Y | Channel 106Y | The Tactical Air Navigation System (TACAN) channel of '106Y' is assigned to the aircraft that is supplying fuel during air Refuel operations. | See ICAO Annex 10, Chapter 3, Table A. | AVC to same AC and AVC | Exactly matching |  |  |  |  | CHY | aerialRefuelTankerChan | The Tactical Air Navigation System (TACAN) channel assigned to the aircraft supplying fuel during air refuelling operations. | 298 | chan106Y | The Tactical Air Navigation System (TACAN) channel of '106Y' is assigned to the aircraft that is supplying fuel during air Refuel operations. | See ICAO Annex 10, Chapter 3, Table A.
CHY | aerialRefuelTankerChan | Aerial Refuelling Tanker Channel | The Tactical Air Navigation System (TACAN) channel assigned to the aircraft supplying fuel during air refuelling operations. | 299 | chan106Z | Channel 106Z | The Tactical Air Navigation System (TACAN) channel of '106Z' is assigned to the aircraft that is supplying fuel during air Refuel operations. | See ICAO Annex 10, Chapter 3, Table A. | AVC to same AC and AVC | Exactly matching |  |  |  |  | CHY | aerialRefuelTankerChan | The Tactical Air Navigation System (TACAN) channel assigned to the aircraft supplying fuel during air refuelling operations. | 299 | chan106Z | The Tactical Air Navigation System (TACAN) channel of '106Z' is assigned to the aircraft that is supplying fuel during air Refuel operations. | See ICAO Annex 10, Chapter 3, Table A.
CHY | aerialRefuelTankerChan | Aerial Refuelling Tanker Channel | The Tactical Air Navigation System (TACAN) channel assigned to the aircraft supplying fuel during air refuelling operations. | 3 | chan002X | Channel 2X | The Tactical Air Navigation System (TACAN) channel of '2X' is assigned to the aircraft that is supplying fuel during air Refuel operations. | See ICAO Annex 10, Chapter 3, Table A. | AVC to same AC and AVC | Exactly matching |  |  |  |  | CHY | aerialRefuelTankerChan | The Tactical Air Navigation System (TACAN) channel assigned to the aircraft supplying fuel during air refuelling operations. | 3 | chan002X | The Tactical Air Navigation System (TACAN) channel of '2X' is assigned to the aircraft that is supplying fuel during air Refuel operations. | See ICAO Annex 10, Chapter 3, Table A.
CHY | aerialRefuelTankerChan | Aerial Refuelling Tanker Channel | The Tactical Air Navigation System (TACAN) channel assigned to the aircraft supplying fuel during air refuelling operations. | 30 | chan015Y | Channel 15Y | The Tactical Air Navigation System (TACAN) channel of '15Y' is assigned to the aircraft that is supplying fuel during air Refuel operations. | See ICAO Annex 10, Chapter 3, Table A. | AVC to same AC and AVC | Exactly matching |  |  |  |  | CHY | aerialRefuelTankerChan | The Tactical Air Navigation System (TACAN) channel assigned to the aircraft supplying fuel during air refuelling operations. | 30 | chan015Y | The Tactical Air Navigation System (TACAN) channel of '15Y' is assigned to the aircraft that is supplying fuel during air Refuel operations. | See ICAO Annex 10, Chapter 3, Table A.
CHY | aerialRefuelTankerChan | Aerial Refuelling Tanker Channel | The Tactical Air Navigation System (TACAN) channel assigned to the aircraft supplying fuel during air refuelling operations. | 300 | chan107X | Channel 107X | The Tactical Air Navigation System (TACAN) channel of '107X' is assigned to the aircraft that is supplying fuel during air Refuel operations. | See ICAO Annex 10, Chapter 3, Table A. | AVC to same AC and AVC | Exactly matching |  |  |  |  | CHY | aerialRefuelTankerChan | The Tactical Air Navigation System (TACAN) channel assigned to the aircraft supplying fuel during air refuelling operations. | 300 | chan107X | The Tactical Air Navigation System (TACAN) channel of '107X' is assigned to the aircraft that is supplying fuel during air Refuel operations. | See ICAO Annex 10, Chapter 3, Table A.
CHY | aerialRefuelTankerChan | Aerial Refuelling Tanker Channel | The Tactical Air Navigation System (TACAN) channel assigned to the aircraft supplying fuel during air refuelling operations. | 301 | chan107Y | Channel 107Y | The Tactical Air Navigation System (TACAN) channel of '107Y' is assigned to the aircraft that is supplying fuel during air Refuel operations. | See ICAO Annex 10, Chapter 3, Table A. | AVC to same AC and AVC | Exactly matching |  |  |  |  | CHY | aerialRefuelTankerChan | The Tactical Air Navigation System (TACAN) channel assigned to the aircraft supplying fuel during air refuelling operations. | 301 | chan107Y | The Tactical Air Navigation System (TACAN) channel of '107Y' is assigned to the aircraft that is supplying fuel during air Refuel operations. | See ICAO Annex 10, Chapter 3, Table A.
CHY | aerialRefuelTankerChan | Aerial Refuelling Tanker Channel | The Tactical Air Navigation System (TACAN) channel assigned to the aircraft supplying fuel during air refuelling operations. | 302 | chan107Z | Channel 107Z | The Tactical Air Navigation System (TACAN) channel of '107Z' is assigned to the aircraft that is supplying fuel during air Refuel operations. | See ICAO Annex 10, Chapter 3, Table A. | AVC to same AC and AVC | Exactly matching |  |  |  |  | CHY | aerialRefuelTankerChan | The Tactical Air Navigation System (TACAN) channel assigned to the aircraft supplying fuel during air refuelling operations. | 302 | chan107Z | The Tactical Air Navigation System (TACAN) channel of '107Z' is assigned to the aircraft that is supplying fuel during air Refuel operations. | See ICAO Annex 10, Chapter 3, Table A.
CHY | aerialRefuelTankerChan | Aerial Refuelling Tanker Channel | The Tactical Air Navigation System (TACAN) channel assigned to the aircraft supplying fuel during air refuelling operations. | 303 | chan108X | Channel 108X | The Tactical Air Navigation System (TACAN) channel of '108X' is assigned to the aircraft that is supplying fuel during air Refuel operations. | See ICAO Annex 10, Chapter 3, Table A. | AVC to same AC and AVC | Exactly matching |  |  |  |  | CHY | aerialRefuelTankerChan | The Tactical Air Navigation System (TACAN) channel assigned to the aircraft supplying fuel during air refuelling operations. | 303 | chan108X | The Tactical Air Navigation System (TACAN) channel of '108X' is assigned to the aircraft that is supplying fuel during air Refuel operations. | See ICAO Annex 10, Chapter 3, Table A.
CHY | aerialRefuelTankerChan | Aerial Refuelling Tanker Channel | The Tactical Air Navigation System (TACAN) channel assigned to the aircraft supplying fuel during air refuelling operations. | 304 | chan108Y | Channel 108Y | The Tactical Air Navigation System (TACAN) channel of '108Y' is assigned to the aircraft that is supplying fuel during air Refuel operations. | See ICAO Annex 10, Chapter 3, Table A. | AVC to same AC and AVC | Exactly matching |  |  |  |  | CHY | aerialRefuelTankerChan | The Tactical Air Navigation System (TACAN) channel assigned to the aircraft supplying fuel during air refuelling operations. | 304 | chan108Y | The Tactical Air Navigation System (TACAN) channel of '108Y' is assigned to the aircraft that is supplying fuel during air Refuel operations. | See ICAO Annex 10, Chapter 3, Table A.
CHY | aerialRefuelTankerChan | Aerial Refuelling Tanker Channel | The Tactical Air Navigation System (TACAN) channel assigned to the aircraft supplying fuel during air refuelling operations. | 305 | chan108Z | Channel 108Z | The Tactical Air Navigation System (TACAN) channel of '108Z' is assigned to the aircraft that is supplying fuel during air Refuel operations. | See ICAO Annex 10, Chapter 3, Table A. | AVC to same AC and AVC | Exactly matching |  |  |  |  | CHY | aerialRefuelTankerChan | The Tactical Air Navigation System (TACAN) channel assigned to the aircraft supplying fuel during air refuelling operations. | 305 | chan108Z | The Tactical Air Navigation System (TACAN) channel of '108Z' is assigned to the aircraft that is supplying fuel during air Refuel operations. | See ICAO Annex 10, Chapter 3, Table A.
CHY | aerialRefuelTankerChan | Aerial Refuelling Tanker Channel | The Tactical Air Navigation System (TACAN) channel assigned to the aircraft supplying fuel during air refuelling operations. | 306 | chan109X | Channel 109X | The Tactical Air Navigation System (TACAN) channel of '109X' is assigned to the aircraft that is supplying fuel during air Refuel operations. | See ICAO Annex 10, Chapter 3, Table A. | AVC to same AC and AVC | Exactly matching |  |  |  |  | CHY | aerialRefuelTankerChan | The Tactical Air Navigation System (TACAN) channel assigned to the aircraft supplying fuel during air refuelling operations. | 306 | chan109X | The Tactical Air Navigation System (TACAN) channel of '109X' is assigned to the aircraft that is supplying fuel during air Refuel operations. | See ICAO Annex 10, Chapter 3, Table A.
CHY | aerialRefuelTankerChan | Aerial Refuelling Tanker Channel | The Tactical Air Navigation System (TACAN) channel assigned to the aircraft supplying fuel during air refuelling operations. | 307 | chan109Y | Channel 109Y | The Tactical Air Navigation System (TACAN) channel of '109Y' is assigned to the aircraft that is supplying fuel during air Refuel operations. | See ICAO Annex 10, Chapter 3, Table A. | AVC to same AC and AVC | Exactly matching |  |  |  |  | CHY | aerialRefuelTankerChan | The Tactical Air Navigation System (TACAN) channel assigned to the aircraft supplying fuel during air refuelling operations. | 307 | chan109Y | The Tactical Air Navigation System (TACAN) channel of '109Y' is assigned to the aircraft that is supplying fuel during air Refuel operations. | See ICAO Annex 10, Chapter 3, Table A.
CHY | aerialRefuelTankerChan | Aerial Refuelling Tanker Channel | The Tactical Air Navigation System (TACAN) channel assigned to the aircraft supplying fuel during air refuelling operations. | 308 | chan109Z | Channel 109Z | The Tactical Air Navigation System (TACAN) channel of '109Z' is assigned to the aircraft that is supplying fuel during air Refuel operations. | See ICAO Annex 10, Chapter 3, Table A. | AVC to same AC and AVC | Exactly matching |  |  |  |  | CHY | aerialRefuelTankerChan | The Tactical Air Navigation System (TACAN) channel assigned to the aircraft supplying fuel during air refuelling operations. | 308 | chan109Z | The Tactical Air Navigation System (TACAN) channel of '109Z' is assigned to the aircraft that is supplying fuel during air Refuel operations. | See ICAO Annex 10, Chapter 3, Table A.
CHY | aerialRefuelTankerChan | Aerial Refuelling Tanker Channel | The Tactical Air Navigation System (TACAN) channel assigned to the aircraft supplying fuel during air refuelling operations. | 309 | chan110X | Channel 110X | The Tactical Air Navigation System (TACAN) channel of '110X' is assigned to the aircraft that is supplying fuel during air Refuel operations. | See ICAO Annex 10, Chapter 3, Table A. | AVC to same AC and AVC | Exactly matching |  |  |  |  | CHY | aerialRefuelTankerChan | The Tactical Air Navigation System (TACAN) channel assigned to the aircraft supplying fuel during air refuelling operations. | 309 | chan110X | The Tactical Air Navigation System (TACAN) channel of '110X' is assigned to the aircraft that is supplying fuel during air Refuel operations. | See ICAO Annex 10, Chapter 3, Table A.
CHY | aerialRefuelTankerChan | Aerial Refuelling Tanker Channel | The Tactical Air Navigation System (TACAN) channel assigned to the aircraft supplying fuel during air refuelling operations. | 31 | chan016X | Channel 16X | The Tactical Air Navigation System (TACAN) channel of '16X' is assigned to the aircraft that is supplying fuel during air Refuel operations. | See ICAO Annex 10, Chapter 3, Table A. | AVC to same AC and AVC | Exactly matching |  |  |  |  | CHY | aerialRefuelTankerChan | The Tactical Air Navigation System (TACAN) channel assigned to the aircraft supplying fuel during air refuelling operations. | 31 | chan016X | The Tactical Air Navigation System (TACAN) channel of '16X' is assigned to the aircraft that is supplying fuel during air Refuel operations. | See ICAO Annex 10, Chapter 3, Table A.
CHY | aerialRefuelTankerChan | Aerial Refuelling Tanker Channel | The Tactical Air Navigation System (TACAN) channel assigned to the aircraft supplying fuel during air refuelling operations. | 310 | chan110Y | Channel 110Y | The Tactical Air Navigation System (TACAN) channel of '110Y' is assigned to the aircraft that is supplying fuel during air Refuel operations. | See ICAO Annex 10, Chapter 3, Table A. | AVC to same AC and AVC | Exactly matching |  |  |  |  | CHY | aerialRefuelTankerChan | The Tactical Air Navigation System (TACAN) channel assigned to the aircraft supplying fuel during air refuelling operations. | 310 | chan110Y | The Tactical Air Navigation System (TACAN) channel of '110Y' is assigned to the aircraft that is supplying fuel during air Refuel operations. | See ICAO Annex 10, Chapter 3, Table A.
CHY | aerialRefuelTankerChan | Aerial Refuelling Tanker Channel | The Tactical Air Navigation System (TACAN) channel assigned to the aircraft supplying fuel during air refuelling operations. | 311 | chan110Z | Channel 110Z | The Tactical Air Navigation System (TACAN) channel of '110Z' is assigned to the aircraft that is supplying fuel during air Refuel operations. | See ICAO Annex 10, Chapter 3, Table A. | AVC to same AC and AVC | Exactly matching |  |  |  |  | CHY | aerialRefuelTankerChan | The Tactical Air Navigation System (TACAN) channel assigned to the aircraft supplying fuel during air refuelling operations. | 311 | chan110Z | The Tactical Air Navigation System (TACAN) channel of '110Z' is assigned to the aircraft that is supplying fuel during air Refuel operations. | See ICAO Annex 10, Chapter 3, Table A.
CHY | aerialRefuelTankerChan | Aerial Refuelling Tanker Channel | The Tactical Air Navigation System (TACAN) channel assigned to the aircraft supplying fuel during air refuelling operations. | 312 | chan111X | Channel 111X | The Tactical Air Navigation System (TACAN) channel of '111X' is assigned to the aircraft that is supplying fuel during air Refuel operations. | See ICAO Annex 10, Chapter 3, Table A. | AVC to same AC and AVC | Exactly matching |  |  |  |  | CHY | aerialRefuelTankerChan | The Tactical Air Navigation System (TACAN) channel assigned to the aircraft supplying fuel during air refuelling operations. | 312 | chan111X | The Tactical Air Navigation System (TACAN) channel of '111X' is assigned to the aircraft that is supplying fuel during air Refuel operations. | See ICAO Annex 10, Chapter 3, Table A.
CHY | aerialRefuelTankerChan | Aerial Refuelling Tanker Channel | The Tactical Air Navigation System (TACAN) channel assigned to the aircraft supplying fuel during air refuelling operations. | 313 | chan111Y | Channel 111Y | The Tactical Air Navigation System (TACAN) channel of '111Y' is assigned to the aircraft that is supplying fuel during air Refuel operations. | See ICAO Annex 10, Chapter 3, Table A. | AVC to same AC and AVC | Exactly matching |  |  |  |  | CHY | aerialRefuelTankerChan | The Tactical Air Navigation System (TACAN) channel assigned to the aircraft supplying fuel during air refuelling operations. | 313 | chan111Y | The Tactical Air Navigation System (TACAN) channel of '111Y' is assigned to the aircraft that is supplying fuel during air Refuel operations. | See ICAO Annex 10, Chapter 3, Table A.
CHY | aerialRefuelTankerChan | Aerial Refuelling Tanker Channel | The Tactical Air Navigation System (TACAN) channel assigned to the aircraft supplying fuel during air refuelling operations. | 314 | chan111Z | Channel 111Z | The Tactical Air Navigation System (TACAN) channel of '111Z' is assigned to the aircraft that is supplying fuel during air Refuel operations. | See ICAO Annex 10, Chapter 3, Table A. | AVC to same AC and AVC | Exactly matching |  |  |  |  | CHY | aerialRefuelTankerChan | The Tactical Air Navigation System (TACAN) channel assigned to the aircraft supplying fuel during air refuelling operations. | 314 | chan111Z | The Tactical Air Navigation System (TACAN) channel of '111Z' is assigned to the aircraft that is supplying fuel during air Refuel operations. | See ICAO Annex 10, Chapter 3, Table A.
CHY | aerialRefuelTankerChan | Aerial Refuelling Tanker Channel | The Tactical Air Navigation System (TACAN) channel assigned to the aircraft supplying fuel during air refuelling operations. | 315 | chan112X | Channel 112X | The Tactical Air Navigation System (TACAN) channel of '112X' is assigned to the aircraft that is supplying fuel during air Refuel operations. | See ICAO Annex 10, Chapter 3, Table A. | AVC to same AC and AVC | Exactly matching |  |  |  |  | CHY | aerialRefuelTankerChan | The Tactical Air Navigation System (TACAN) channel assigned to the aircraft supplying fuel during air refuelling operations. | 315 | chan112X | The Tactical Air Navigation System (TACAN) channel of '112X' is assigned to the aircraft that is supplying fuel during air Refuel operations. | See ICAO Annex 10, Chapter 3, Table A.
CHY | aerialRefuelTankerChan | Aerial Refuelling Tanker Channel | The Tactical Air Navigation System (TACAN) channel assigned to the aircraft supplying fuel during air refuelling operations. | 316 | chan112Y | Channel 112Y | The Tactical Air Navigation System (TACAN) channel of '112Y' is assigned to the aircraft that is supplying fuel during air Refuel operations. | See ICAO Annex 10, Chapter 3, Table A. | AVC to same AC and AVC | Exactly matching |  |  |  |  | CHY | aerialRefuelTankerChan | The Tactical Air Navigation System (TACAN) channel assigned to the aircraft supplying fuel during air refuelling operations. | 316 | chan112Y | The Tactical Air Navigation System (TACAN) channel of '112Y' is assigned to the aircraft that is supplying fuel during air Refuel operations. | See ICAO Annex 10, Chapter 3, Table A.
CHY | aerialRefuelTankerChan | Aerial Refuelling Tanker Channel | The Tactical Air Navigation System (TACAN) channel assigned to the aircraft supplying fuel during air refuelling operations. | 317 | chan112Z | Channel 112Z | The Tactical Air Navigation System (TACAN) channel of '112Z' is assigned to the aircraft that is supplying fuel during air Refuel operations. | See ICAO Annex 10, Chapter 3, Table A. | AVC to same AC and AVC | Exactly matching |  |  |  |  | CHY | aerialRefuelTankerChan | The Tactical Air Navigation System (TACAN) channel assigned to the aircraft supplying fuel during air refuelling operations. | 317 | chan112Z | The Tactical Air Navigation System (TACAN) channel of '112Z' is assigned to the aircraft that is supplying fuel during air Refuel operations. | See ICAO Annex 10, Chapter 3, Table A.
CHY | aerialRefuelTankerChan | Aerial Refuelling Tanker Channel | The Tactical Air Navigation System (TACAN) channel assigned to the aircraft supplying fuel during air refuelling operations. | 318 | chan113X | Channel 113X | The Tactical Air Navigation System (TACAN) channel of '113X' is assigned to the aircraft that is supplying fuel during air Refuel operations. | See ICAO Annex 10, Chapter 3, Table A. | AVC to same AC and AVC | Exactly matching |  |  |  |  | CHY | aerialRefuelTankerChan | The Tactical Air Navigation System (TACAN) channel assigned to the aircraft supplying fuel during air refuelling operations. | 318 | chan113X | The Tactical Air Navigation System (TACAN) channel of '113X' is assigned to the aircraft that is supplying fuel during air Refuel operations. | See ICAO Annex 10, Chapter 3, Table A.
CHY | aerialRefuelTankerChan | Aerial Refuelling Tanker Channel | The Tactical Air Navigation System (TACAN) channel assigned to the aircraft supplying fuel during air refuelling operations. | 319 | chan113Y | Channel 113Y | The Tactical Air Navigation System (TACAN) channel of '113Y' is assigned to the aircraft that is supplying fuel during air Refuel operations. | See ICAO Annex 10, Chapter 3, Table A. | AVC to same AC and AVC | Exactly matching |  |  |  |  | CHY | aerialRefuelTankerChan | The Tactical Air Navigation System (TACAN) channel assigned to the aircraft supplying fuel during air refuelling operations. | 319 | chan113Y | The Tactical Air Navigation System (TACAN) channel of '113Y' is assigned to the aircraft that is supplying fuel during air Refuel operations. | See ICAO Annex 10, Chapter 3, Table A.
CHY | aerialRefuelTankerChan | Aerial Refuelling Tanker Channel | The Tactical Air Navigation System (TACAN) channel assigned to the aircraft supplying fuel during air refuelling operations. | 32 | chan016Y | Channel 16Y | The Tactical Air Navigation System (TACAN) channel of '16Y' is assigned to the aircraft that is supplying fuel during air Refuel operations. | See ICAO Annex 10, Chapter 3, Table A. | AVC to same AC and AVC | Exactly matching |  |  |  |  | CHY | aerialRefuelTankerChan | The Tactical Air Navigation System (TACAN) channel assigned to the aircraft supplying fuel during air refuelling operations. | 32 | chan016Y | The Tactical Air Navigation System (TACAN) channel of '16Y' is assigned to the aircraft that is supplying fuel during air Refuel operations. | See ICAO Annex 10, Chapter 3, Table A.
CHY | aerialRefuelTankerChan | Aerial Refuelling Tanker Channel | The Tactical Air Navigation System (TACAN) channel assigned to the aircraft supplying fuel during air refuelling operations. | 320 | chan113Z | Channel 113Z | The Tactical Air Navigation System (TACAN) channel of '113Z' is assigned to the aircraft that is supplying fuel during air Refuel operations. | See ICAO Annex 10, Chapter 3, Table A. | AVC to same AC and AVC | Exactly matching |  |  |  |  | CHY | aerialRefuelTankerChan | The Tactical Air Navigation System (TACAN) channel assigned to the aircraft supplying fuel during air refuelling operations. | 320 | chan113Z | The Tactical Air Navigation System (TACAN) channel of '113Z' is assigned to the aircraft that is supplying fuel during air Refuel operations. | See ICAO Annex 10, Chapter 3, Table A.
CHY | aerialRefuelTankerChan | Aerial Refuelling Tanker Channel | The Tactical Air Navigation System (TACAN) channel assigned to the aircraft supplying fuel during air refuelling operations. | 321 | chan114X | Channel 114X | The Tactical Air Navigation System (TACAN) channel of '114X' is assigned to the aircraft that is supplying fuel during air Refuel operations. | See ICAO Annex 10, Chapter 3, Table A. | AVC to same AC and AVC | Exactly matching |  |  |  |  | CHY | aerialRefuelTankerChan | The Tactical Air Navigation System (TACAN) channel assigned to the aircraft supplying fuel during air refuelling operations. | 321 | chan114X | The Tactical Air Navigation System (TACAN) channel of '114X' is assigned to the aircraft that is supplying fuel during air Refuel operations. | See ICAO Annex 10, Chapter 3, Table A.
CHY | aerialRefuelTankerChan | Aerial Refuelling Tanker Channel | The Tactical Air Navigation System (TACAN) channel assigned to the aircraft supplying fuel during air refuelling operations. | 322 | chan114Y | Channel 114Y | The Tactical Air Navigation System (TACAN) channel of '114Y' is assigned to the aircraft that is supplying fuel during air Refuel operations. | See ICAO Annex 10, Chapter 3, Table A. | AVC to same AC and AVC | Exactly matching |  |  |  |  | CHY | aerialRefuelTankerChan | The Tactical Air Navigation System (TACAN) channel assigned to the aircraft supplying fuel during air refuelling operations. | 322 | chan114Y | The Tactical Air Navigation System (TACAN) channel of '114Y' is assigned to the aircraft that is supplying fuel during air Refuel operations. | See ICAO Annex 10, Chapter 3, Table A.
CHY | aerialRefuelTankerChan | Aerial Refuelling Tanker Channel | The Tactical Air Navigation System (TACAN) channel assigned to the aircraft supplying fuel during air refuelling operations. | 323 | chan114Z | Channel 114Z | The Tactical Air Navigation System (TACAN) channel of '114Z' is assigned to the aircraft that is supplying fuel during air Refuel operations. | See ICAO Annex 10, Chapter 3, Table A. | AVC to same AC and AVC | Exactly matching |  |  |  |  | CHY | aerialRefuelTankerChan | The Tactical Air Navigation System (TACAN) channel assigned to the aircraft supplying fuel during air refuelling operations. | 323 | chan114Z | The Tactical Air Navigation System (TACAN) channel of '114Z' is assigned to the aircraft that is supplying fuel during air Refuel operations. | See ICAO Annex 10, Chapter 3, Table A.
CHY | aerialRefuelTankerChan | Aerial Refuelling Tanker Channel | The Tactical Air Navigation System (TACAN) channel assigned to the aircraft supplying fuel during air refuelling operations. | 324 | chan115X | Channel 115X | The Tactical Air Navigation System (TACAN) channel of '115X' is assigned to the aircraft that is supplying fuel during air Refuel operations. | See ICAO Annex 10, Chapter 3, Table A. | AVC to same AC and AVC | Exactly matching |  |  |  |  | CHY | aerialRefuelTankerChan | The Tactical Air Navigation System (TACAN) channel assigned to the aircraft supplying fuel during air refuelling operations. | 324 | chan115X | The Tactical Air Navigation System (TACAN) channel of '115X' is assigned to the aircraft that is supplying fuel during air Refuel operations. | See ICAO Annex 10, Chapter 3, Table A.
CHY | aerialRefuelTankerChan | Aerial Refuelling Tanker Channel | The Tactical Air Navigation System (TACAN) channel assigned to the aircraft supplying fuel during air refuelling operations. | 325 | chan115Y | Channel 115Y | The Tactical Air Navigation System (TACAN) channel of '115Y' is assigned to the aircraft that is supplying fuel during air Refuel operations. | See ICAO Annex 10, Chapter 3, Table A. | AVC to same AC and AVC | Exactly matching |  |  |  |  | CHY | aerialRefuelTankerChan | The Tactical Air Navigation System (TACAN) channel assigned to the aircraft supplying fuel during air refuelling operations. | 325 | chan115Y | The Tactical Air Navigation System (TACAN) channel of '115Y' is assigned to the aircraft that is supplying fuel during air Refuel operations. | See ICAO Annex 10, Chapter 3, Table A.
CHY | aerialRefuelTankerChan | Aerial Refuelling Tanker Channel | The Tactical Air Navigation System (TACAN) channel assigned to the aircraft supplying fuel during air refuelling operations. | 326 | chan115Z | Channel 115Z | The Tactical Air Navigation System (TACAN) channel of '115Z' is assigned to the aircraft that is supplying fuel during air Refuel operations. | See ICAO Annex 10, Chapter 3, Table A. | AVC to same AC and AVC | Exactly matching |  |  |  |  | CHY | aerialRefuelTankerChan | The Tactical Air Navigation System (TACAN) channel assigned to the aircraft supplying fuel during air refuelling operations. | 326 | chan115Z | The Tactical Air Navigation System (TACAN) channel of '115Z' is assigned to the aircraft that is supplying fuel during air Refuel operations. | See ICAO Annex 10, Chapter 3, Table A.
CHY | aerialRefuelTankerChan | Aerial Refuelling Tanker Channel | The Tactical Air Navigation System (TACAN) channel assigned to the aircraft supplying fuel during air refuelling operations. | 327 | chan116X | Channel 116X | The Tactical Air Navigation System (TACAN) channel of '116X' is assigned to the aircraft that is supplying fuel during air Refuel operations. | See ICAO Annex 10, Chapter 3, Table A. | AVC to same AC and AVC | Exactly matching |  |  |  |  | CHY | aerialRefuelTankerChan | The Tactical Air Navigation System (TACAN) channel assigned to the aircraft supplying fuel during air refuelling operations. | 327 | chan116X | The Tactical Air Navigation System (TACAN) channel of '116X' is assigned to the aircraft that is supplying fuel during air Refuel operations. | See ICAO Annex 10, Chapter 3, Table A.
CHY | aerialRefuelTankerChan | Aerial Refuelling Tanker Channel | The Tactical Air Navigation System (TACAN) channel assigned to the aircraft supplying fuel during air refuelling operations. | 328 | chan116Y | Channel 116Y | The Tactical Air Navigation System (TACAN) channel of '116Y' is assigned to the aircraft that is supplying fuel during air Refuel operations. | See ICAO Annex 10, Chapter 3, Table A. | AVC to same AC and AVC | Exactly matching |  |  |  |  | CHY | aerialRefuelTankerChan | The Tactical Air Navigation System (TACAN) channel assigned to the aircraft supplying fuel during air refuelling operations. | 328 | chan116Y | The Tactical Air Navigation System (TACAN) channel of '116Y' is assigned to the aircraft that is supplying fuel during air Refuel operations. | See ICAO Annex 10, Chapter 3, Table A.
CHY | aerialRefuelTankerChan | Aerial Refuelling Tanker Channel | The Tactical Air Navigation System (TACAN) channel assigned to the aircraft supplying fuel during air refuelling operations. | 329 | chan116Z | Channel 116Z | The Tactical Air Navigation System (TACAN) channel of '116Z' is assigned to the aircraft that is supplying fuel during air Refuel operations. | See ICAO Annex 10, Chapter 3, Table A. | AVC to same AC and AVC | Exactly matching |  |  |  |  | CHY | aerialRefuelTankerChan | The Tactical Air Navigation System (TACAN) channel assigned to the aircraft supplying fuel during air refuelling operations. | 329 | chan116Z | The Tactical Air Navigation System (TACAN) channel of '116Z' is assigned to the aircraft that is supplying fuel during air Refuel operations. | See ICAO Annex 10, Chapter 3, Table A.
CHY | aerialRefuelTankerChan | Aerial Refuelling Tanker Channel | The Tactical Air Navigation System (TACAN) channel assigned to the aircraft supplying fuel during air refuelling operations. | 33 | chan017X | Channel 17X | The Tactical Air Navigation System (TACAN) channel of '17X' is assigned to the aircraft that is supplying fuel during air Refuel operations. | See ICAO Annex 10, Chapter 3, Table A. | AVC to same AC and AVC | Exactly matching |  |  |  |  | CHY | aerialRefuelTankerChan | The Tactical Air Navigation System (TACAN) channel assigned to the aircraft supplying fuel during air refuelling operations. | 33 | chan017X | The Tactical Air Navigation System (TACAN) channel of '17X' is assigned to the aircraft that is supplying fuel during air Refuel operations. | See ICAO Annex 10, Chapter 3, Table A.
CHY | aerialRefuelTankerChan | Aerial Refuelling Tanker Channel | The Tactical Air Navigation System (TACAN) channel assigned to the aircraft supplying fuel during air refuelling operations. | 330 | chan117X | Channel 117X | The Tactical Air Navigation System (TACAN) channel of '117X' is assigned to the aircraft that is supplying fuel during air Refuel operations. | See ICAO Annex 10, Chapter 3, Table A. | AVC to same AC and AVC | Exactly matching |  |  |  |  | CHY | aerialRefuelTankerChan | The Tactical Air Navigation System (TACAN) channel assigned to the aircraft supplying fuel during air refuelling operations. | 330 | chan117X | The Tactical Air Navigation System (TACAN) channel of '117X' is assigned to the aircraft that is supplying fuel during air Refuel operations. | See ICAO Annex 10, Chapter 3, Table A.
CHY | aerialRefuelTankerChan | Aerial Refuelling Tanker Channel | The Tactical Air Navigation System (TACAN) channel assigned to the aircraft supplying fuel during air refuelling operations. | 331 | chan117Y | Channel 117Y | The Tactical Air Navigation System (TACAN) channel of '117Y' is assigned to the aircraft that is supplying fuel during air Refuel operations. | See ICAO Annex 10, Chapter 3, Table A. | AVC to same AC and AVC | Exactly matching |  |  |  |  | CHY | aerialRefuelTankerChan | The Tactical Air Navigation System (TACAN) channel assigned to the aircraft supplying fuel during air refuelling operations. | 331 | chan117Y | The Tactical Air Navigation System (TACAN) channel of '117Y' is assigned to the aircraft that is supplying fuel during air Refuel operations. | See ICAO Annex 10, Chapter 3, Table A.
CHY | aerialRefuelTankerChan | Aerial Refuelling Tanker Channel | The Tactical Air Navigation System (TACAN) channel assigned to the aircraft supplying fuel during air refuelling operations. | 332 | chan117Z | Channel 117Z | The Tactical Air Navigation System (TACAN) channel of '117Z' is assigned to the aircraft that is supplying fuel during air Refuel operations. | See ICAO Annex 10, Chapter 3, Table A. | AVC to same AC and AVC | Exactly matching |  |  |  |  | CHY | aerialRefuelTankerChan | The Tactical Air Navigation System (TACAN) channel assigned to the aircraft supplying fuel during air refuelling operations. | 332 | chan117Z | The Tactical Air Navigation System (TACAN) channel of '117Z' is assigned to the aircraft that is supplying fuel during air Refuel operations. | See ICAO Annex 10, Chapter 3, Table A.
CHY | aerialRefuelTankerChan | Aerial Refuelling Tanker Channel | The Tactical Air Navigation System (TACAN) channel assigned to the aircraft supplying fuel during air refuelling operations. | 333 | chan118X | Channel 118X | The Tactical Air Navigation System (TACAN) channel of '118X' is assigned to the aircraft that is supplying fuel during air Refuel operations. | See ICAO Annex 10, Chapter 3, Table A. | AVC to same AC and AVC | Exactly matching |  |  |  |  | CHY | aerialRefuelTankerChan | The Tactical Air Navigation System (TACAN) channel assigned to the aircraft supplying fuel during air refuelling operations. | 333 | chan118X | The Tactical Air Navigation System (TACAN) channel of '118X' is assigned to the aircraft that is supplying fuel during air Refuel operations. | See ICAO Annex 10, Chapter 3, Table A.
CHY | aerialRefuelTankerChan | Aerial Refuelling Tanker Channel | The Tactical Air Navigation System (TACAN) channel assigned to the aircraft supplying fuel during air refuelling operations. | 334 | chan118Y | Channel 118Y | The Tactical Air Navigation System (TACAN) channel of '118Y' is assigned to the aircraft that is supplying fuel during air Refuel operations. | See ICAO Annex 10, Chapter 3, Table A. | AVC to same AC and AVC | Exactly matching |  |  |  |  | CHY | aerialRefuelTankerChan | The Tactical Air Navigation System (TACAN) channel assigned to the aircraft supplying fuel during air refuelling operations. | 334 | chan118Y | The Tactical Air Navigation System (TACAN) channel of '118Y' is assigned to the aircraft that is supplying fuel during air Refuel operations. | See ICAO Annex 10, Chapter 3, Table A.
CHY | aerialRefuelTankerChan | Aerial Refuelling Tanker Channel | The Tactical Air Navigation System (TACAN) channel assigned to the aircraft supplying fuel during air refuelling operations. | 335 | chan118Z | Channel 118Z | The Tactical Air Navigation System (TACAN) channel of '118Z' is assigned to the aircraft that is supplying fuel during air Refuel operations. | See ICAO Annex 10, Chapter 3, Table A. | AVC to same AC and AVC | Exactly matching |  |  |  |  | CHY | aerialRefuelTankerChan | The Tactical Air Navigation System (TACAN) channel assigned to the aircraft supplying fuel during air refuelling operations. | 335 | chan118Z | The Tactical Air Navigation System (TACAN) channel of '118Z' is assigned to the aircraft that is supplying fuel during air Refuel operations. | See ICAO Annex 10, Chapter 3, Table A.
CHY | aerialRefuelTankerChan | Aerial Refuelling Tanker Channel | The Tactical Air Navigation System (TACAN) channel assigned to the aircraft supplying fuel during air refuelling operations. | 336 | chan119X | Channel 119X | The Tactical Air Navigation System (TACAN) channel of '119X' is assigned to the aircraft that is supplying fuel during air Refuel operations. | See ICAO Annex 10, Chapter 3, Table A. | AVC to same AC and AVC | Exactly matching |  |  |  |  | CHY | aerialRefuelTankerChan | The Tactical Air Navigation System (TACAN) channel assigned to the aircraft supplying fuel during air refuelling operations. | 336 | chan119X | The Tactical Air Navigation System (TACAN) channel of '119X' is assigned to the aircraft that is supplying fuel during air Refuel operations. | See ICAO Annex 10, Chapter 3, Table A.
CHY | aerialRefuelTankerChan | Aerial Refuelling Tanker Channel | The Tactical Air Navigation System (TACAN) channel assigned to the aircraft supplying fuel during air refuelling operations. | 337 | chan119Y | Channel 119Y | The Tactical Air Navigation System (TACAN) channel of '119Y' is assigned to the aircraft that is supplying fuel during air Refuel operations. | See ICAO Annex 10, Chapter 3, Table A. | AVC to same AC and AVC | Exactly matching |  |  |  |  | CHY | aerialRefuelTankerChan | The Tactical Air Navigation System (TACAN) channel assigned to the aircraft supplying fuel during air refuelling operations. | 337 | chan119Y | The Tactical Air Navigation System (TACAN) channel of '119Y' is assigned to the aircraft that is supplying fuel during air Refuel operations. | See ICAO Annex 10, Chapter 3, Table A.
CHY | aerialRefuelTankerChan | Aerial Refuelling Tanker Channel | The Tactical Air Navigation System (TACAN) channel assigned to the aircraft supplying fuel during air refuelling operations. | 338 | chan119Z | Channel 119Z | The Tactical Air Navigation System (TACAN) channel of '119Z' is assigned to the aircraft that is supplying fuel during air Refuel operations. | See ICAO Annex 10, Chapter 3, Table A. | AVC to same AC and AVC | Exactly matching |  |  |  |  | CHY | aerialRefuelTankerChan | The Tactical Air Navigation System (TACAN) channel assigned to the aircraft supplying fuel during air refuelling operations. | 338 | chan119Z | The Tactical Air Navigation System (TACAN) channel of '119Z' is assigned to the aircraft that is supplying fuel during air Refuel operations. | See ICAO Annex 10, Chapter 3, Table A.
CHY | aerialRefuelTankerChan | Aerial Refuelling Tanker Channel | The Tactical Air Navigation System (TACAN) channel assigned to the aircraft supplying fuel during air refuelling operations. | 339 | chan120X | Channel 120X | The Tactical Air Navigation System (TACAN) channel of '120X' is assigned to the aircraft that is supplying fuel during air Refuel operations. | See ICAO Annex 10, Chapter 3, Table A. | AVC to same AC and AVC | Exactly matching |  |  |  |  | CHY | aerialRefuelTankerChan | The Tactical Air Navigation System (TACAN) channel assigned to the aircraft supplying fuel during air refuelling operations. | 339 | chan120X | The Tactical Air Navigation System (TACAN) channel of '120X' is assigned to the aircraft that is supplying fuel during air Refuel operations. | See ICAO Annex 10, Chapter 3, Table A.
CHY | aerialRefuelTankerChan | Aerial Refuelling Tanker Channel | The Tactical Air Navigation System (TACAN) channel assigned to the aircraft supplying fuel during air refuelling operations. | 34 | chan017Y | Channel 17Y | The Tactical Air Navigation System (TACAN) channel of '17Y' is assigned to the aircraft that is supplying fuel during air Refuel operations. | See ICAO Annex 10, Chapter 3, Table A. | AVC to same AC and AVC | Exactly matching |  |  |  |  | CHY | aerialRefuelTankerChan | The Tactical Air Navigation System (TACAN) channel assigned to the aircraft supplying fuel during air refuelling operations. | 34 | chan017Y | The Tactical Air Navigation System (TACAN) channel of '17Y' is assigned to the aircraft that is supplying fuel during air Refuel operations. | See ICAO Annex 10, Chapter 3, Table A.
CHY | aerialRefuelTankerChan | Aerial Refuelling Tanker Channel | The Tactical Air Navigation System (TACAN) channel assigned to the aircraft supplying fuel during air refuelling operations. | 340 | chan120Y | Channel 120Y | The Tactical Air Navigation System (TACAN) channel of '120Y' is assigned to the aircraft that is supplying fuel during air Refuel operations. | See ICAO Annex 10, Chapter 3, Table A. | AVC to same AC and AVC | Exactly matching |  |  |  |  | CHY | aerialRefuelTankerChan | The Tactical Air Navigation System (TACAN) channel assigned to the aircraft supplying fuel during air refuelling operations. | 340 | chan120Y | The Tactical Air Navigation System (TACAN) channel of '120Y' is assigned to the aircraft that is supplying fuel during air Refuel operations. | See ICAO Annex 10, Chapter 3, Table A.
CHY | aerialRefuelTankerChan | Aerial Refuelling Tanker Channel | The Tactical Air Navigation System (TACAN) channel assigned to the aircraft supplying fuel during air refuelling operations. | 341 | chan121X | Channel 121X | The Tactical Air Navigation System (TACAN) channel of '121X' is assigned to the aircraft that is supplying fuel during air Refuel operations. | See ICAO Annex 10, Chapter 3, Table A. | AVC to same AC and AVC | Exactly matching |  |  |  |  | CHY | aerialRefuelTankerChan | The Tactical Air Navigation System (TACAN) channel assigned to the aircraft supplying fuel during air refuelling operations. | 341 | chan121X | The Tactical Air Navigation System (TACAN) channel of '121X' is assigned to the aircraft that is supplying fuel during air Refuel operations. | See ICAO Annex 10, Chapter 3, Table A.
CHY | aerialRefuelTankerChan | Aerial Refuelling Tanker Channel | The Tactical Air Navigation System (TACAN) channel assigned to the aircraft supplying fuel during air refuelling operations. | 342 | chan121Y | Channel 121Y | The Tactical Air Navigation System (TACAN) channel of '121Y' is assigned to the aircraft that is supplying fuel during air Refuel operations. | See ICAO Annex 10, Chapter 3, Table A. | AVC to same AC and AVC | Exactly matching |  |  |  |  | CHY | aerialRefuelTankerChan | The Tactical Air Navigation System (TACAN) channel assigned to the aircraft supplying fuel during air refuelling operations. | 342 | chan121Y | The Tactical Air Navigation System (TACAN) channel of '121Y' is assigned to the aircraft that is supplying fuel during air Refuel operations. | See ICAO Annex 10, Chapter 3, Table A.
CHY | aerialRefuelTankerChan | Aerial Refuelling Tanker Channel | The Tactical Air Navigation System (TACAN) channel assigned to the aircraft supplying fuel during air refuelling operations. | 343 | chan122X | Channel 122X | The Tactical Air Navigation System (TACAN) channel of '122X' is assigned to the aircraft that is supplying fuel during air Refuel operations. | See ICAO Annex 10, Chapter 3, Table A. | AVC to same AC and AVC | Exactly matching |  |  |  |  | CHY | aerialRefuelTankerChan | The Tactical Air Navigation System (TACAN) channel assigned to the aircraft supplying fuel during air refuelling operations. | 343 | chan122X | The Tactical Air Navigation System (TACAN) channel of '122X' is assigned to the aircraft that is supplying fuel during air Refuel operations. | See ICAO Annex 10, Chapter 3, Table A.
CHY | aerialRefuelTankerChan | Aerial Refuelling Tanker Channel | The Tactical Air Navigation System (TACAN) channel assigned to the aircraft supplying fuel during air refuelling operations. | 344 | chan122Y | Channel 122Y | The Tactical Air Navigation System (TACAN) channel of '122Y' is assigned to the aircraft that is supplying fuel during air Refuel operations. | See ICAO Annex 10, Chapter 3, Table A. | AVC to same AC and AVC | Exactly matching |  |  |  |  | CHY | aerialRefuelTankerChan | The Tactical Air Navigation System (TACAN) channel assigned to the aircraft supplying fuel during air refuelling operations. | 344 | chan122Y | The Tactical Air Navigation System (TACAN) channel of '122Y' is assigned to the aircraft that is supplying fuel during air Refuel operations. | See ICAO Annex 10, Chapter 3, Table A.
CHY | aerialRefuelTankerChan | Aerial Refuelling Tanker Channel | The Tactical Air Navigation System (TACAN) channel assigned to the aircraft supplying fuel during air refuelling operations. | 345 | chan123X | Channel 123X | The Tactical Air Navigation System (TACAN) channel of '123X' is assigned to the aircraft that is supplying fuel during air Refuel operations. | See ICAO Annex 10, Chapter 3, Table A. | AVC to same AC and AVC | Exactly matching |  |  |  |  | CHY | aerialRefuelTankerChan | The Tactical Air Navigation System (TACAN) channel assigned to the aircraft supplying fuel during air refuelling operations. | 345 | chan123X | The Tactical Air Navigation System (TACAN) channel of '123X' is assigned to the aircraft that is supplying fuel during air Refuel operations. | See ICAO Annex 10, Chapter 3, Table A.
CHY | aerialRefuelTankerChan | Aerial Refuelling Tanker Channel | The Tactical Air Navigation System (TACAN) channel assigned to the aircraft supplying fuel during air refuelling operations. | 346 | chan123Y | Channel 123Y | The Tactical Air Navigation System (TACAN) channel of '123Y' is assigned to the aircraft that is supplying fuel during air Refuel operations. | See ICAO Annex 10, Chapter 3, Table A. | AVC to same AC and AVC | Exactly matching |  |  |  |  | CHY | aerialRefuelTankerChan | The Tactical Air Navigation System (TACAN) channel assigned to the aircraft supplying fuel during air refuelling operations. | 346 | chan123Y | The Tactical Air Navigation System (TACAN) channel of '123Y' is assigned to the aircraft that is supplying fuel during air Refuel operations. | See ICAO Annex 10, Chapter 3, Table A.
CHY | aerialRefuelTankerChan | Aerial Refuelling Tanker Channel | The Tactical Air Navigation System (TACAN) channel assigned to the aircraft supplying fuel during air refuelling operations. | 347 | chan124X | Channel 124X | The Tactical Air Navigation System (TACAN) channel of '124X' is assigned to the aircraft that is supplying fuel during air Refuel operations. | See ICAO Annex 10, Chapter 3, Table A. | AVC to same AC and AVC | Exactly matching |  |  |  |  | CHY | aerialRefuelTankerChan | The Tactical Air Navigation System (TACAN) channel assigned to the aircraft supplying fuel during air refuelling operations. | 347 | chan124X | The Tactical Air Navigation System (TACAN) channel of '124X' is assigned to the aircraft that is supplying fuel during air Refuel operations. | See ICAO Annex 10, Chapter 3, Table A.
CHY | aerialRefuelTankerChan | Aerial Refuelling Tanker Channel | The Tactical Air Navigation System (TACAN) channel assigned to the aircraft supplying fuel during air refuelling operations. | 348 | chan124Y | Channel 124Y | The Tactical Air Navigation System (TACAN) channel of '124Y' is assigned to the aircraft that is supplying fuel during air Refuel operations. | See ICAO Annex 10, Chapter 3, Table A. | AVC to same AC and AVC | Exactly matching |  |  |  |  | CHY | aerialRefuelTankerChan | The Tactical Air Navigation System (TACAN) channel assigned to the aircraft supplying fuel during air refuelling operations. | 348 | chan124Y | The Tactical Air Navigation System (TACAN) channel of '124Y' is assigned to the aircraft that is supplying fuel during air Refuel operations. | See ICAO Annex 10, Chapter 3, Table A.
CHY | aerialRefuelTankerChan | Aerial Refuelling Tanker Channel | The Tactical Air Navigation System (TACAN) channel assigned to the aircraft supplying fuel during air refuelling operations. | 349 | chan125X | Channel 125X | The Tactical Air Navigation System (TACAN) channel of '125X' is assigned to the aircraft that is supplying fuel during air Refuel operations. | See ICAO Annex 10, Chapter 3, Table A. | AVC to same AC and AVC | Exactly matching |  |  |  |  | CHY | aerialRefuelTankerChan | The Tactical Air Navigation System (TACAN) channel assigned to the aircraft supplying fuel during air refuelling operations. | 349 | chan125X | The Tactical Air Navigation System (TACAN) channel of '125X' is assigned to the aircraft that is supplying fuel during air Refuel operations. | See ICAO Annex 10, Chapter 3, Table A.
CHY | aerialRefuelTankerChan | Aerial Refuelling Tanker Channel | The Tactical Air Navigation System (TACAN) channel assigned to the aircraft supplying fuel during air refuelling operations. | 35 | chan017Z | Channel 17Z | The Tactical Air Navigation System (TACAN) channel of '17Z' is assigned to the aircraft that is supplying fuel during air Refuel operations. | See ICAO Annex 10, Chapter 3, Table A. | AVC to same AC and AVC | Exactly matching |  |  |  |  | CHY | aerialRefuelTankerChan | The Tactical Air Navigation System (TACAN) channel assigned to the aircraft supplying fuel during air refuelling operations. | 35 | chan017Z | The Tactical Air Navigation System (TACAN) channel of '17Z' is assigned to the aircraft that is supplying fuel during air Refuel operations. | See ICAO Annex 10, Chapter 3, Table A.
CHY | aerialRefuelTankerChan | Aerial Refuelling Tanker Channel | The Tactical Air Navigation System (TACAN) channel assigned to the aircraft supplying fuel during air refuelling operations. | 350 | chan125Y | Channel 125Y | The Tactical Air Navigation System (TACAN) channel of '125Y' is assigned to the aircraft that is supplying fuel during air Refuel operations. | See ICAO Annex 10, Chapter 3, Table A. | AVC to same AC and AVC | Exactly matching |  |  |  |  | CHY | aerialRefuelTankerChan | The Tactical Air Navigation System (TACAN) channel assigned to the aircraft supplying fuel during air refuelling operations. | 350 | chan125Y | The Tactical Air Navigation System (TACAN) channel of '125Y' is assigned to the aircraft that is supplying fuel during air Refuel operations. | See ICAO Annex 10, Chapter 3, Table A.
CHY | aerialRefuelTankerChan | Aerial Refuelling Tanker Channel | The Tactical Air Navigation System (TACAN) channel assigned to the aircraft supplying fuel during air refuelling operations. | 351 | chan126X | Channel 126X | The Tactical Air Navigation System (TACAN) channel of '126X' is assigned to the aircraft that is supplying fuel during air Refuel operations. | See ICAO Annex 10, Chapter 3, Table A. | AVC to same AC and AVC | Exactly matching |  |  |  |  | CHY | aerialRefuelTankerChan | The Tactical Air Navigation System (TACAN) channel assigned to the aircraft supplying fuel during air refuelling operations. | 351 | chan126X | The Tactical Air Navigation System (TACAN) channel of '126X' is assigned to the aircraft that is supplying fuel during air Refuel operations. | See ICAO Annex 10, Chapter 3, Table A.
CHY | aerialRefuelTankerChan | Aerial Refuelling Tanker Channel | The Tactical Air Navigation System (TACAN) channel assigned to the aircraft supplying fuel during air refuelling operations. | 352 | chan126Y | Channel 126Y | The Tactical Air Navigation System (TACAN) channel of '126Y' is assigned to the aircraft that is supplying fuel during air Refuel operations. | See ICAO Annex 10, Chapter 3, Table A. | AVC to same AC and AVC | Exactly matching |  |  |  |  | CHY | aerialRefuelTankerChan | The Tactical Air Navigation System (TACAN) channel assigned to the aircraft supplying fuel during air refuelling operations. | 352 | chan126Y | The Tactical Air Navigation System (TACAN) channel of '126Y' is assigned to the aircraft that is supplying fuel during air Refuel operations. | See ICAO Annex 10, Chapter 3, Table A.
CHY | aerialRefuelTankerChan | Aerial Refuelling Tanker Channel | The Tactical Air Navigation System (TACAN) channel assigned to the aircraft supplying fuel during air refuelling operations. | 36 | chan018W | Channel 18W | The Tactical Air Navigation System (TACAN) channel of '18W' is assigned to the aircraft that is supplying fuel during air Refuel operations. | See ICAO Annex 10, Chapter 3, Table A. | AVC to same AC and AVC | Exactly matching |  |  |  |  | CHY | aerialRefuelTankerChan | The Tactical Air Navigation System (TACAN) channel assigned to the aircraft supplying fuel during air refuelling operations. | 36 | chan018W | The Tactical Air Navigation System (TACAN) channel of '18W' is assigned to the aircraft that is supplying fuel during air Refuel operations. | See ICAO Annex 10, Chapter 3, Table A.
CHY | aerialRefuelTankerChan | Aerial Refuelling Tanker Channel | The Tactical Air Navigation System (TACAN) channel assigned to the aircraft supplying fuel during air refuelling operations. | 37 | chan018X | Channel 18X | The Tactical Air Navigation System (TACAN) channel of '18X' is assigned to the aircraft that is supplying fuel during air Refuel operations. | See ICAO Annex 10, Chapter 3, Table A. | AVC to same AC and AVC | Exactly matching |  |  |  |  | CHY | aerialRefuelTankerChan | The Tactical Air Navigation System (TACAN) channel assigned to the aircraft supplying fuel during air refuelling operations. | 37 | chan018X | The Tactical Air Navigation System (TACAN) channel of '18X' is assigned to the aircraft that is supplying fuel during air Refuel operations. | See ICAO Annex 10, Chapter 3, Table A.
CHY | aerialRefuelTankerChan | Aerial Refuelling Tanker Channel | The Tactical Air Navigation System (TACAN) channel assigned to the aircraft supplying fuel during air refuelling operations. | 38 | chan018Y | Channel 18Y | The Tactical Air Navigation System (TACAN) channel of '18Y' is assigned to the aircraft that is supplying fuel during air Refuel operations. | See ICAO Annex 10, Chapter 3, Table A. | AVC to same AC and AVC | Exactly matching |  |  |  |  | CHY | aerialRefuelTankerChan | The Tactical Air Navigation System (TACAN) channel assigned to the aircraft supplying fuel during air refuelling operations. | 38 | chan018Y | The Tactical Air Navigation System (TACAN) channel of '18Y' is assigned to the aircraft that is supplying fuel during air Refuel operations. | See ICAO Annex 10, Chapter 3, Table A.
CHY | aerialRefuelTankerChan | Aerial Refuelling Tanker Channel | The Tactical Air Navigation System (TACAN) channel assigned to the aircraft supplying fuel during air refuelling operations. | 39 | chan018Z | Channel 18Z | The Tactical Air Navigation System (TACAN) channel of '18Z' is assigned to the aircraft that is supplying fuel during air Refuel operations. | See ICAO Annex 10, Chapter 3, Table A. | AVC to same AC and AVC | Exactly matching |  |  |  |  | CHY | aerialRefuelTankerChan | The Tactical Air Navigation System (TACAN) channel assigned to the aircraft supplying fuel during air refuelling operations. | 39 | chan018Z | The Tactical Air Navigation System (TACAN) channel of '18Z' is assigned to the aircraft that is supplying fuel during air Refuel operations. | See ICAO Annex 10, Chapter 3, Table A.
CHY | aerialRefuelTankerChan | Aerial Refuelling Tanker Channel | The Tactical Air Navigation System (TACAN) channel assigned to the aircraft supplying fuel during air refuelling operations. | 4 | chan002Y | Channel 2Y | The Tactical Air Navigation System (TACAN) channel of '2Y' is assigned to the aircraft that is supplying fuel during air Refuel operations. | See ICAO Annex 10, Chapter 3, Table A. | AVC to same AC and AVC | Exactly matching |  |  |  |  | CHY | aerialRefuelTankerChan | The Tactical Air Navigation System (TACAN) channel assigned to the aircraft supplying fuel during air refuelling operations. | 4 | chan002Y | The Tactical Air Navigation System (TACAN) channel of '2Y' is assigned to the aircraft that is supplying fuel during air Refuel operations. | See ICAO Annex 10, Chapter 3, Table A.
CHY | aerialRefuelTankerChan | Aerial Refuelling Tanker Channel | The Tactical Air Navigation System (TACAN) channel assigned to the aircraft supplying fuel during air refuelling operations. | 40 | chan019X | Channel 19X | The Tactical Air Navigation System (TACAN) channel of '19X' is assigned to the aircraft that is supplying fuel during air Refuel operations. | See ICAO Annex 10, Chapter 3, Table A. | AVC to same AC and AVC | Exactly matching |  |  |  |  | CHY | aerialRefuelTankerChan | The Tactical Air Navigation System (TACAN) channel assigned to the aircraft supplying fuel during air refuelling operations. | 40 | chan019X | The Tactical Air Navigation System (TACAN) channel of '19X' is assigned to the aircraft that is supplying fuel during air Refuel operations. | See ICAO Annex 10, Chapter 3, Table A.
CHY | aerialRefuelTankerChan | Aerial Refuelling Tanker Channel | The Tactical Air Navigation System (TACAN) channel assigned to the aircraft supplying fuel during air refuelling operations. | 41 | chan019Y | Channel 19Y | The Tactical Air Navigation System (TACAN) channel of '19Y' is assigned to the aircraft that is supplying fuel during air Refuel operations. | See ICAO Annex 10, Chapter 3, Table A. | AVC to same AC and AVC | Exactly matching |  |  |  |  | CHY | aerialRefuelTankerChan | The Tactical Air Navigation System (TACAN) channel assigned to the aircraft supplying fuel during air refuelling operations. | 41 | chan019Y | The Tactical Air Navigation System (TACAN) channel of '19Y' is assigned to the aircraft that is supplying fuel during air Refuel operations. | See ICAO Annex 10, Chapter 3, Table A.
CHY | aerialRefuelTankerChan | Aerial Refuelling Tanker Channel | The Tactical Air Navigation System (TACAN) channel assigned to the aircraft supplying fuel during air refuelling operations. | 42 | chan019Z | Channel 19Z | The Tactical Air Navigation System (TACAN) channel of '19Z' is assigned to the aircraft that is supplying fuel during air Refuel operations. | See ICAO Annex 10, Chapter 3, Table A. | AVC to same AC and AVC | Exactly matching |  |  |  |  | CHY | aerialRefuelTankerChan | The Tactical Air Navigation System (TACAN) channel assigned to the aircraft supplying fuel during air refuelling operations. | 42 | chan019Z | The Tactical Air Navigation System (TACAN) channel of '19Z' is assigned to the aircraft that is supplying fuel during air Refuel operations. | See ICAO Annex 10, Chapter 3, Table A.
CHY | aerialRefuelTankerChan | Aerial Refuelling Tanker Channel | The Tactical Air Navigation System (TACAN) channel assigned to the aircraft supplying fuel during air refuelling operations. | 43 | chan020W | Channel 20W | The Tactical Air Navigation System (TACAN) channel of '20W' is assigned to the aircraft that is supplying fuel during air Refuel operations. | See ICAO Annex 10, Chapter 3, Table A. | AVC to same AC and AVC | Exactly matching |  |  |  |  | CHY | aerialRefuelTankerChan | The Tactical Air Navigation System (TACAN) channel assigned to the aircraft supplying fuel during air refuelling operations. | 43 | chan020W | The Tactical Air Navigation System (TACAN) channel of '20W' is assigned to the aircraft that is supplying fuel during air Refuel operations. | See ICAO Annex 10, Chapter 3, Table A.
CHY | aerialRefuelTankerChan | Aerial Refuelling Tanker Channel | The Tactical Air Navigation System (TACAN) channel assigned to the aircraft supplying fuel during air refuelling operations. | 44 | chan020X | Channel 20X | The Tactical Air Navigation System (TACAN) channel of '20X' is assigned to the aircraft that is supplying fuel during air Refuel operations. | See ICAO Annex 10, Chapter 3, Table A. | AVC to same AC and AVC | Exactly matching |  |  |  |  | CHY | aerialRefuelTankerChan | The Tactical Air Navigation System (TACAN) channel assigned to the aircraft supplying fuel during air refuelling operations. | 44 | chan020X | The Tactical Air Navigation System (TACAN) channel of '20X' is assigned to the aircraft that is supplying fuel during air Refuel operations. | See ICAO Annex 10, Chapter 3, Table A.
CHY | aerialRefuelTankerChan | Aerial Refuelling Tanker Channel | The Tactical Air Navigation System (TACAN) channel assigned to the aircraft supplying fuel during air refuelling operations. | 45 | chan020Y | Channel 20Y | The Tactical Air Navigation System (TACAN) channel of '20Y' is assigned to the aircraft that is supplying fuel during air Refuel operations. | See ICAO Annex 10, Chapter 3, Table A. | AVC to same AC and AVC | Exactly matching |  |  |  |  | CHY | aerialRefuelTankerChan | The Tactical Air Navigation System (TACAN) channel assigned to the aircraft supplying fuel during air refuelling operations. | 45 | chan020Y | The Tactical Air Navigation System (TACAN) channel of '20Y' is assigned to the aircraft that is supplying fuel during air Refuel operations. | See ICAO Annex 10, Chapter 3, Table A.
CHY | aerialRefuelTankerChan | Aerial Refuelling Tanker Channel | The Tactical Air Navigation System (TACAN) channel assigned to the aircraft supplying fuel during air refuelling operations. | 46 | chan020Z | Channel 20Z | The Tactical Air Navigation System (TACAN) channel of '20Z' is assigned to the aircraft that is supplying fuel during air Refuel operations. | See ICAO Annex 10, Chapter 3, Table A. | AVC to same AC and AVC | Exactly matching |  |  |  |  | CHY | aerialRefuelTankerChan | The Tactical Air Navigation System (TACAN) channel assigned to the aircraft supplying fuel during air refuelling operations. | 46 | chan020Z | The Tactical Air Navigation System (TACAN) channel of '20Z' is assigned to the aircraft that is supplying fuel during air Refuel operations. | See ICAO Annex 10, Chapter 3, Table A.
CHY | aerialRefuelTankerChan | Aerial Refuelling Tanker Channel | The Tactical Air Navigation System (TACAN) channel assigned to the aircraft supplying fuel during air refuelling operations. | 47 | chan021X | Channel 21X | The Tactical Air Navigation System (TACAN) channel of '21X' is assigned to the aircraft that is supplying fuel during air Refuel operations. | See ICAO Annex 10, Chapter 3, Table A. | AVC to same AC and AVC | Exactly matching |  |  |  |  | CHY | aerialRefuelTankerChan | The Tactical Air Navigation System (TACAN) channel assigned to the aircraft supplying fuel during air refuelling operations. | 47 | chan021X | The Tactical Air Navigation System (TACAN) channel of '21X' is assigned to the aircraft that is supplying fuel during air Refuel operations. | See ICAO Annex 10, Chapter 3, Table A.
CHY | aerialRefuelTankerChan | Aerial Refuelling Tanker Channel | The Tactical Air Navigation System (TACAN) channel assigned to the aircraft supplying fuel during air refuelling operations. | 48 | chan021Y | Channel 21Y | The Tactical Air Navigation System (TACAN) channel of '21Y' is assigned to the aircraft that is supplying fuel during air Refuel operations. | See ICAO Annex 10, Chapter 3, Table A. | AVC to same AC and AVC | Exactly matching |  |  |  |  | CHY | aerialRefuelTankerChan | The Tactical Air Navigation System (TACAN) channel assigned to the aircraft supplying fuel during air refuelling operations. | 48 | chan021Y | The Tactical Air Navigation System (TACAN) channel of '21Y' is assigned to the aircraft that is supplying fuel during air Refuel operations. | See ICAO Annex 10, Chapter 3, Table A.
CHY | aerialRefuelTankerChan | Aerial Refuelling Tanker Channel | The Tactical Air Navigation System (TACAN) channel assigned to the aircraft supplying fuel during air refuelling operations. | 49 | chan021Z | Channel 21Z | The Tactical Air Navigation System (TACAN) channel of '21Z' is assigned to the aircraft that is supplying fuel during air Refuel operations. | See ICAO Annex 10, Chapter 3, Table A. | AVC to same AC and AVC | Exactly matching |  |  |  |  | CHY | aerialRefuelTankerChan | The Tactical Air Navigation System (TACAN) channel assigned to the aircraft supplying fuel during air refuelling operations. | 49 | chan021Z | The Tactical Air Navigation System (TACAN) channel of '21Z' is assigned to the aircraft that is supplying fuel during air Refuel operations. | See ICAO Annex 10, Chapter 3, Table A.
CHY | aerialRefuelTankerChan | Aerial Refuelling Tanker Channel | The Tactical Air Navigation System (TACAN) channel assigned to the aircraft supplying fuel during air refuelling operations. | 5 | chan003X | Channel 3X | The Tactical Air Navigation System (TACAN) channel of '3X' is assigned to the aircraft that is supplying fuel during air Refuel operations. | See ICAO Annex 10, Chapter 3, Table A. | AVC to same AC and AVC | Exactly matching |  |  |  |  | CHY | aerialRefuelTankerChan | The Tactical Air Navigation System (TACAN) channel assigned to the aircraft supplying fuel during air refuelling operations. | 5 | chan003X | The Tactical Air Navigation System (TACAN) channel of '3X' is assigned to the aircraft that is supplying fuel during air Refuel operations. | See ICAO Annex 10, Chapter 3, Table A.
CHY | aerialRefuelTankerChan | Aerial Refuelling Tanker Channel | The Tactical Air Navigation System (TACAN) channel assigned to the aircraft supplying fuel during air refuelling operations. | 50 | chan022W | Channel 22W | The Tactical Air Navigation System (TACAN) channel of '22W' is assigned to the aircraft that is supplying fuel during air Refuel operations. | See ICAO Annex 10, Chapter 3, Table A. | AVC to same AC and AVC | Exactly matching |  |  |  |  | CHY | aerialRefuelTankerChan | The Tactical Air Navigation System (TACAN) channel assigned to the aircraft supplying fuel during air refuelling operations. | 50 | chan022W | The Tactical Air Navigation System (TACAN) channel of '22W' is assigned to the aircraft that is supplying fuel during air Refuel operations. | See ICAO Annex 10, Chapter 3, Table A.
CHY | aerialRefuelTankerChan | Aerial Refuelling Tanker Channel | The Tactical Air Navigation System (TACAN) channel assigned to the aircraft supplying fuel during air refuelling operations. | 51 | chan022X | Channel 22X | The Tactical Air Navigation System (TACAN) channel of '22X' is assigned to the aircraft that is supplying fuel during air Refuel operations. | See ICAO Annex 10, Chapter 3, Table A. | AVC to same AC and AVC | Exactly matching |  |  |  |  | CHY | aerialRefuelTankerChan | The Tactical Air Navigation System (TACAN) channel assigned to the aircraft supplying fuel during air refuelling operations. | 51 | chan022X | The Tactical Air Navigation System (TACAN) channel of '22X' is assigned to the aircraft that is supplying fuel during air Refuel operations. | See ICAO Annex 10, Chapter 3, Table A.
CHY | aerialRefuelTankerChan | Aerial Refuelling Tanker Channel | The Tactical Air Navigation System (TACAN) channel assigned to the aircraft supplying fuel during air refuelling operations. | 52 | chan022Y | Channel 22Y | The Tactical Air Navigation System (TACAN) channel of '22Y' is assigned to the aircraft that is supplying fuel during air Refuel operations. | See ICAO Annex 10, Chapter 3, Table A. | AVC to same AC and AVC | Exactly matching |  |  |  |  | CHY | aerialRefuelTankerChan | The Tactical Air Navigation System (TACAN) channel assigned to the aircraft supplying fuel during air refuelling operations. | 52 | chan022Y | The Tactical Air Navigation System (TACAN) channel of '22Y' is assigned to the aircraft that is supplying fuel during air Refuel operations. | See ICAO Annex 10, Chapter 3, Table A.
CHY | aerialRefuelTankerChan | Aerial Refuelling Tanker Channel | The Tactical Air Navigation System (TACAN) channel assigned to the aircraft supplying fuel during air refuelling operations. | 53 | chan022Z | Channel 22Z | The Tactical Air Navigation System (TACAN) channel of '22Z' is assigned to the aircraft that is supplying fuel during air Refuel operations. | See ICAO Annex 10, Chapter 3, Table A. | AVC to same AC and AVC | Exactly matching |  |  |  |  | CHY | aerialRefuelTankerChan | The Tactical Air Navigation System (TACAN) channel assigned to the aircraft supplying fuel during air refuelling operations. | 53 | chan022Z | The Tactical Air Navigation System (TACAN) channel of '22Z' is assigned to the aircraft that is supplying fuel during air Refuel operations. | See ICAO Annex 10, Chapter 3, Table A.
CHY | aerialRefuelTankerChan | Aerial Refuelling Tanker Channel | The Tactical Air Navigation System (TACAN) channel assigned to the aircraft supplying fuel during air refuelling operations. | 54 | chan023X | Channel 23X | The Tactical Air Navigation System (TACAN) channel of '23X' is assigned to the aircraft that is supplying fuel during air Refuel operations. | See ICAO Annex 10, Chapter 3, Table A. | AVC to same AC and AVC | Exactly matching |  |  |  |  | CHY | aerialRefuelTankerChan | The Tactical Air Navigation System (TACAN) channel assigned to the aircraft supplying fuel during air refuelling operations. | 54 | chan023X | The Tactical Air Navigation System (TACAN) channel of '23X' is assigned to the aircraft that is supplying fuel during air Refuel operations. | See ICAO Annex 10, Chapter 3, Table A.
CHY | aerialRefuelTankerChan | Aerial Refuelling Tanker Channel | The Tactical Air Navigation System (TACAN) channel assigned to the aircraft supplying fuel during air refuelling operations. | 55 | chan023Y | Channel 23Y | The Tactical Air Navigation System (TACAN) channel of '23Y' is assigned to the aircraft that is supplying fuel during air Refuel operations. | See ICAO Annex 10, Chapter 3, Table A. | AVC to same AC and AVC | Exactly matching |  |  |  |  | CHY | aerialRefuelTankerChan | The Tactical Air Navigation System (TACAN) channel assigned to the aircraft supplying fuel during air refuelling operations. | 55 | chan023Y | The Tactical Air Navigation System (TACAN) channel of '23Y' is assigned to the aircraft that is supplying fuel during air Refuel operations. | See ICAO Annex 10, Chapter 3, Table A.
CHY | aerialRefuelTankerChan | Aerial Refuelling Tanker Channel | The Tactical Air Navigation System (TACAN) channel assigned to the aircraft supplying fuel during air refuelling operations. | 56 | chan023Z | Channel 23Z | The Tactical Air Navigation System (TACAN) channel of '23Z' is assigned to the aircraft that is supplying fuel during air Refuel operations. | See ICAO Annex 10, Chapter 3, Table A. | AVC to same AC and AVC | Exactly matching |  |  |  |  | CHY | aerialRefuelTankerChan | The Tactical Air Navigation System (TACAN) channel assigned to the aircraft supplying fuel during air refuelling operations. | 56 | chan023Z | The Tactical Air Navigation System (TACAN) channel of '23Z' is assigned to the aircraft that is supplying fuel during air Refuel operations. | See ICAO Annex 10, Chapter 3, Table A.
CHY | aerialRefuelTankerChan | Aerial Refuelling Tanker Channel | The Tactical Air Navigation System (TACAN) channel assigned to the aircraft supplying fuel during air refuelling operations. | 57 | chan024W | Channel 24W | The Tactical Air Navigation System (TACAN) channel of '24W' is assigned to the aircraft that is supplying fuel during air Refuel operations. | See ICAO Annex 10, Chapter 3, Table A. | AVC to same AC and AVC | Exactly matching |  |  |  |  | CHY | aerialRefuelTankerChan | The Tactical Air Navigation System (TACAN) channel assigned to the aircraft supplying fuel during air refuelling operations. | 57 | chan024W | The Tactical Air Navigation System (TACAN) channel of '24W' is assigned to the aircraft that is supplying fuel during air Refuel operations. | See ICAO Annex 10, Chapter 3, Table A.
CHY | aerialRefuelTankerChan | Aerial Refuelling Tanker Channel | The Tactical Air Navigation System (TACAN) channel assigned to the aircraft supplying fuel during air refuelling operations. | 58 | chan024X | Channel 24X | The Tactical Air Navigation System (TACAN) channel of '24X' is assigned to the aircraft that is supplying fuel during air Refuel operations. | See ICAO Annex 10, Chapter 3, Table A. | AVC to same AC and AVC | Exactly matching |  |  |  |  | CHY | aerialRefuelTankerChan | The Tactical Air Navigation System (TACAN) channel assigned to the aircraft supplying fuel during air refuelling operations. | 58 | chan024X | The Tactical Air Navigation System (TACAN) channel of '24X' is assigned to the aircraft that is supplying fuel during air Refuel operations. | See ICAO Annex 10, Chapter 3, Table A.
CHY | aerialRefuelTankerChan | Aerial Refuelling Tanker Channel | The Tactical Air Navigation System (TACAN) channel assigned to the aircraft supplying fuel during air refuelling operations. | 59 | chan024Y | Channel 24Y | The Tactical Air Navigation System (TACAN) channel of '24Y' is assigned to the aircraft that is supplying fuel during air Refuel operations. | See ICAO Annex 10, Chapter 3, Table A. | AVC to same AC and AVC | Exactly matching |  |  |  |  | CHY | aerialRefuelTankerChan | The Tactical Air Navigation System (TACAN) channel assigned to the aircraft supplying fuel during air refuelling operations. | 59 | chan024Y | The Tactical Air Navigation System (TACAN) channel of '24Y' is assigned to the aircraft that is supplying fuel during air Refuel operations. | See ICAO Annex 10, Chapter 3, Table A.
CHY | aerialRefuelTankerChan | Aerial Refuelling Tanker Channel | The Tactical Air Navigation System (TACAN) channel assigned to the aircraft supplying fuel during air refuelling operations. | 6 | chan003Y | Channel 3Y | The Tactical Air Navigation System (TACAN) channel of '3Y' is assigned to the aircraft that is supplying fuel during air Refuel operations. | See ICAO Annex 10, Chapter 3, Table A. | AVC to same AC and AVC | Exactly matching |  |  |  |  | CHY | aerialRefuelTankerChan | The Tactical Air Navigation System (TACAN) channel assigned to the aircraft supplying fuel during air refuelling operations. | 6 | chan003Y | The Tactical Air Navigation System (TACAN) channel of '3Y' is assigned to the aircraft that is supplying fuel during air Refuel operations. | See ICAO Annex 10, Chapter 3, Table A.
CHY | aerialRefuelTankerChan | Aerial Refuelling Tanker Channel | The Tactical Air Navigation System (TACAN) channel assigned to the aircraft supplying fuel during air refuelling operations. | 60 | chan024Z | Channel 24Z | The Tactical Air Navigation System (TACAN) channel of '24Z' is assigned to the aircraft that is supplying fuel during air Refuel operations. | See ICAO Annex 10, Chapter 3, Table A. | AVC to same AC and AVC | Exactly matching |  |  |  |  | CHY | aerialRefuelTankerChan | The Tactical Air Navigation System (TACAN) channel assigned to the aircraft supplying fuel during air refuelling operations. | 60 | chan024Z | The Tactical Air Navigation System (TACAN) channel of '24Z' is assigned to the aircraft that is supplying fuel during air Refuel operations. | See ICAO Annex 10, Chapter 3, Table A.
CHY | aerialRefuelTankerChan | Aerial Refuelling Tanker Channel | The Tactical Air Navigation System (TACAN) channel assigned to the aircraft supplying fuel during air refuelling operations. | 61 | chan025X | Channel 25X | The Tactical Air Navigation System (TACAN) channel of '25X' is assigned to the aircraft that is supplying fuel during air Refuel operations. | See ICAO Annex 10, Chapter 3, Table A. | AVC to same AC and AVC | Exactly matching |  |  |  |  | CHY | aerialRefuelTankerChan | The Tactical Air Navigation System (TACAN) channel assigned to the aircraft supplying fuel during air refuelling operations. | 61 | chan025X | The Tactical Air Navigation System (TACAN) channel of '25X' is assigned to the aircraft that is supplying fuel during air Refuel operations. | See ICAO Annex 10, Chapter 3, Table A.
CHY | aerialRefuelTankerChan | Aerial Refuelling Tanker Channel | The Tactical Air Navigation System (TACAN) channel assigned to the aircraft supplying fuel during air refuelling operations. | 62 | chan025Y | Channel 25Y | The Tactical Air Navigation System (TACAN) channel of '25Y' is assigned to the aircraft that is supplying fuel during air Refuel operations. | See ICAO Annex 10, Chapter 3, Table A. | AVC to same AC and AVC | Exactly matching |  |  |  |  | CHY | aerialRefuelTankerChan | The Tactical Air Navigation System (TACAN) channel assigned to the aircraft supplying fuel during air refuelling operations. | 62 | chan025Y | The Tactical Air Navigation System (TACAN) channel of '25Y' is assigned to the aircraft that is supplying fuel during air Refuel operations. | See ICAO Annex 10, Chapter 3, Table A.
CHY | aerialRefuelTankerChan | Aerial Refuelling Tanker Channel | The Tactical Air Navigation System (TACAN) channel assigned to the aircraft supplying fuel during air refuelling operations. | 63 | chan025Z | Channel 25Z | The Tactical Air Navigation System (TACAN) channel of '25Z' is assigned to the aircraft that is supplying fuel during air Refuel operations. | See ICAO Annex 10, Chapter 3, Table A. | AVC to same AC and AVC | Exactly matching |  |  |  |  | CHY | aerialRefuelTankerChan | The Tactical Air Navigation System (TACAN) channel assigned to the aircraft supplying fuel during air refuelling operations. | 63 | chan025Z | The Tactical Air Navigation System (TACAN) channel of '25Z' is assigned to the aircraft that is supplying fuel during air Refuel operations. | See ICAO Annex 10, Chapter 3, Table A.
CHY | aerialRefuelTankerChan | Aerial Refuelling Tanker Channel | The Tactical Air Navigation System (TACAN) channel assigned to the aircraft supplying fuel during air refuelling operations. | 64 | chan026W | Channel 26W | The Tactical Air Navigation System (TACAN) channel of '26W' is assigned to the aircraft that is supplying fuel during air Refuel operations. | See ICAO Annex 10, Chapter 3, Table A. | AVC to same AC and AVC | Exactly matching |  |  |  |  | CHY | aerialRefuelTankerChan | The Tactical Air Navigation System (TACAN) channel assigned to the aircraft supplying fuel during air refuelling operations. | 64 | chan026W | The Tactical Air Navigation System (TACAN) channel of '26W' is assigned to the aircraft that is supplying fuel during air Refuel operations. | See ICAO Annex 10, Chapter 3, Table A.
CHY | aerialRefuelTankerChan | Aerial Refuelling Tanker Channel | The Tactical Air Navigation System (TACAN) channel assigned to the aircraft supplying fuel during air refuelling operations. | 65 | chan026X | Channel 26X | The Tactical Air Navigation System (TACAN) channel of '26X' is assigned to the aircraft that is supplying fuel during air Refuel operations. | See ICAO Annex 10, Chapter 3, Table A. | AVC to same AC and AVC | Exactly matching |  |  |  |  | CHY | aerialRefuelTankerChan | The Tactical Air Navigation System (TACAN) channel assigned to the aircraft supplying fuel during air refuelling operations. | 65 | chan026X | The Tactical Air Navigation System (TACAN) channel of '26X' is assigned to the aircraft that is supplying fuel during air Refuel operations. | See ICAO Annex 10, Chapter 3, Table A.
CHY | aerialRefuelTankerChan | Aerial Refuelling Tanker Channel | The Tactical Air Navigation System (TACAN) channel assigned to the aircraft supplying fuel during air refuelling operations. | 66 | chan026Y | Channel 26Y | The Tactical Air Navigation System (TACAN) channel of '26Y' is assigned to the aircraft that is supplying fuel during air Refuel operations. | See ICAO Annex 10, Chapter 3, Table A. | AVC to same AC and AVC | Exactly matching |  |  |  |  | CHY | aerialRefuelTankerChan | The Tactical Air Navigation System (TACAN) channel assigned to the aircraft supplying fuel during air refuelling operations. | 66 | chan026Y | The Tactical Air Navigation System (TACAN) channel of '26Y' is assigned to the aircraft that is supplying fuel during air Refuel operations. | See ICAO Annex 10, Chapter 3, Table A.
CHY | aerialRefuelTankerChan | Aerial Refuelling Tanker Channel | The Tactical Air Navigation System (TACAN) channel assigned to the aircraft supplying fuel during air refuelling operations. | 67 | chan026Z | Channel 26Z | The Tactical Air Navigation System (TACAN) channel of '26Z' is assigned to the aircraft that is supplying fuel during air Refuel operations. | See ICAO Annex 10, Chapter 3, Table A. | AVC to same AC and AVC | Exactly matching |  |  |  |  | CHY | aerialRefuelTankerChan | The Tactical Air Navigation System (TACAN) channel assigned to the aircraft supplying fuel during air refuelling operations. | 67 | chan026Z | The Tactical Air Navigation System (TACAN) channel of '26Z' is assigned to the aircraft that is supplying fuel during air Refuel operations. | See ICAO Annex 10, Chapter 3, Table A.
CHY | aerialRefuelTankerChan | Aerial Refuelling Tanker Channel | The Tactical Air Navigation System (TACAN) channel assigned to the aircraft supplying fuel during air refuelling operations. | 68 | chan027X | Channel 27X | The Tactical Air Navigation System (TACAN) channel of '27X' is assigned to the aircraft that is supplying fuel during air Refuel operations. | See ICAO Annex 10, Chapter 3, Table A. | AVC to same AC and AVC | Exactly matching |  |  |  |  | CHY | aerialRefuelTankerChan | The Tactical Air Navigation System (TACAN) channel assigned to the aircraft supplying fuel during air refuelling operations. | 68 | chan027X | The Tactical Air Navigation System (TACAN) channel of '27X' is assigned to the aircraft that is supplying fuel during air Refuel operations. | See ICAO Annex 10, Chapter 3, Table A.
CHY | aerialRefuelTankerChan | Aerial Refuelling Tanker Channel | The Tactical Air Navigation System (TACAN) channel assigned to the aircraft supplying fuel during air refuelling operations. | 69 | chan027Y | Channel 27Y | The Tactical Air Navigation System (TACAN) channel of '27Y' is assigned to the aircraft that is supplying fuel during air Refuel operations. | See ICAO Annex 10, Chapter 3, Table A. | AVC to same AC and AVC | Exactly matching |  |  |  |  | CHY | aerialRefuelTankerChan | The Tactical Air Navigation System (TACAN) channel assigned to the aircraft supplying fuel during air refuelling operations. | 69 | chan027Y | The Tactical Air Navigation System (TACAN) channel of '27Y' is assigned to the aircraft that is supplying fuel during air Refuel operations. | See ICAO Annex 10, Chapter 3, Table A.
CHY | aerialRefuelTankerChan | Aerial Refuelling Tanker Channel | The Tactical Air Navigation System (TACAN) channel assigned to the aircraft supplying fuel during air refuelling operations. | 7 | chan004X | Channel 4X | The Tactical Air Navigation System (TACAN) channel of '4X' is assigned to the aircraft that is supplying fuel during air Refuel operations. | See ICAO Annex 10, Chapter 3, Table A. | AVC to same AC and AVC | Exactly matching |  |  |  |  | CHY | aerialRefuelTankerChan | The Tactical Air Navigation System (TACAN) channel assigned to the aircraft supplying fuel during air refuelling operations. | 7 | chan004X | The Tactical Air Navigation System (TACAN) channel of '4X' is assigned to the aircraft that is supplying fuel during air Refuel operations. | See ICAO Annex 10, Chapter 3, Table A.
CHY | aerialRefuelTankerChan | Aerial Refuelling Tanker Channel | The Tactical Air Navigation System (TACAN) channel assigned to the aircraft supplying fuel during air refuelling operations. | 70 | chan027Z | Channel 27Z | The Tactical Air Navigation System (TACAN) channel of '27Z' is assigned to the aircraft that is supplying fuel during air Refuel operations. | See ICAO Annex 10, Chapter 3, Table A. | AVC to same AC and AVC | Exactly matching |  |  |  |  | CHY | aerialRefuelTankerChan | The Tactical Air Navigation System (TACAN) channel assigned to the aircraft supplying fuel during air refuelling operations. | 70 | chan027Z | The Tactical Air Navigation System (TACAN) channel of '27Z' is assigned to the aircraft that is supplying fuel during air Refuel operations. | See ICAO Annex 10, Chapter 3, Table A.
CHY | aerialRefuelTankerChan | Aerial Refuelling Tanker Channel | The Tactical Air Navigation System (TACAN) channel assigned to the aircraft supplying fuel during air refuelling operations. | 71 | chan028W | Channel 28W | The Tactical Air Navigation System (TACAN) channel of '28W' is assigned to the aircraft that is supplying fuel during air Refuel operations. | See ICAO Annex 10, Chapter 3, Table A. | AVC to same AC and AVC | Exactly matching |  |  |  |  | CHY | aerialRefuelTankerChan | The Tactical Air Navigation System (TACAN) channel assigned to the aircraft supplying fuel during air refuelling operations. | 71 | chan028W | The Tactical Air Navigation System (TACAN) channel of '28W' is assigned to the aircraft that is supplying fuel during air Refuel operations. | See ICAO Annex 10, Chapter 3, Table A.
CHY | aerialRefuelTankerChan | Aerial Refuelling Tanker Channel | The Tactical Air Navigation System (TACAN) channel assigned to the aircraft supplying fuel during air refuelling operations. | 72 | chan028X | Channel 28X | The Tactical Air Navigation System (TACAN) channel of '28X' is assigned to the aircraft that is supplying fuel during air Refuel operations. | See ICAO Annex 10, Chapter 3, Table A. | AVC to same AC and AVC | Exactly matching |  |  |  |  | CHY | aerialRefuelTankerChan | The Tactical Air Navigation System (TACAN) channel assigned to the aircraft supplying fuel during air refuelling operations. | 72 | chan028X | The Tactical Air Navigation System (TACAN) channel of '28X' is assigned to the aircraft that is supplying fuel during air Refuel operations. | See ICAO Annex 10, Chapter 3, Table A.
CHY | aerialRefuelTankerChan | Aerial Refuelling Tanker Channel | The Tactical Air Navigation System (TACAN) channel assigned to the aircraft supplying fuel during air refuelling operations. | 73 | chan028Y | Channel 28Y | The Tactical Air Navigation System (TACAN) channel of '28Y' is assigned to the aircraft that is supplying fuel during air Refuel operations. | See ICAO Annex 10, Chapter 3, Table A. | AVC to same AC and AVC | Exactly matching |  |  |  |  | CHY | aerialRefuelTankerChan | The Tactical Air Navigation System (TACAN) channel assigned to the aircraft supplying fuel during air refuelling operations. | 73 | chan028Y | The Tactical Air Navigation System (TACAN) channel of '28Y' is assigned to the aircraft that is supplying fuel during air Refuel operations. | See ICAO Annex 10, Chapter 3, Table A.
CHY | aerialRefuelTankerChan | Aerial Refuelling Tanker Channel | The Tactical Air Navigation System (TACAN) channel assigned to the aircraft supplying fuel during air refuelling operations. | 74 | chan028Z | Channel 28Z | The Tactical Air Navigation System (TACAN) channel of '28Z' is assigned to the aircraft that is supplying fuel during air Refuel operations. | See ICAO Annex 10, Chapter 3, Table A. | AVC to same AC and AVC | Exactly matching |  |  |  |  | CHY | aerialRefuelTankerChan | The Tactical Air Navigation System (TACAN) channel assigned to the aircraft supplying fuel during air refuelling operations. | 74 | chan028Z | The Tactical Air Navigation System (TACAN) channel of '28Z' is assigned to the aircraft that is supplying fuel during air Refuel operations. | See ICAO Annex 10, Chapter 3, Table A.
CHY | aerialRefuelTankerChan | Aerial Refuelling Tanker Channel | The Tactical Air Navigation System (TACAN) channel assigned to the aircraft supplying fuel during air refuelling operations. | 75 | chan029X | Channel 29X | The Tactical Air Navigation System (TACAN) channel of '29X' is assigned to the aircraft that is supplying fuel during air Refuel operations. | See ICAO Annex 10, Chapter 3, Table A. | AVC to same AC and AVC | Exactly matching |  |  |  |  | CHY | aerialRefuelTankerChan | The Tactical Air Navigation System (TACAN) channel assigned to the aircraft supplying fuel during air refuelling operations. | 75 | chan029X | The Tactical Air Navigation System (TACAN) channel of '29X' is assigned to the aircraft that is supplying fuel during air Refuel operations. | See ICAO Annex 10, Chapter 3, Table A.
CHY | aerialRefuelTankerChan | Aerial Refuelling Tanker Channel | The Tactical Air Navigation System (TACAN) channel assigned to the aircraft supplying fuel during air refuelling operations. | 76 | chan029Y | Channel 29Y | The Tactical Air Navigation System (TACAN) channel of '29Y' is assigned to the aircraft that is supplying fuel during air Refuel operations. | See ICAO Annex 10, Chapter 3, Table A. | AVC to same AC and AVC | Exactly matching |  |  |  |  | CHY | aerialRefuelTankerChan | The Tactical Air Navigation System (TACAN) channel assigned to the aircraft supplying fuel during air refuelling operations. | 76 | chan029Y | The Tactical Air Navigation System (TACAN) channel of '29Y' is assigned to the aircraft that is supplying fuel during air Refuel operations. | See ICAO Annex 10, Chapter 3, Table A.
CHY | aerialRefuelTankerChan | Aerial Refuelling Tanker Channel | The Tactical Air Navigation System (TACAN) channel assigned to the aircraft supplying fuel during air refuelling operations. | 77 | chan029Z | Channel 29Z | The Tactical Air Navigation System (TACAN) channel of '29Z' is assigned to the aircraft that is supplying fuel during air Refuel operations. | See ICAO Annex 10, Chapter 3, Table A. | AVC to same AC and AVC | Exactly matching |  |  |  |  | CHY | aerialRefuelTankerChan | The Tactical Air Navigation System (TACAN) channel assigned to the aircraft supplying fuel during air refuelling operations. | 77 | chan029Z | The Tactical Air Navigation System (TACAN) channel of '29Z' is assigned to the aircraft that is supplying fuel during air Refuel operations. | See ICAO Annex 10, Chapter 3, Table A.
CHY | aerialRefuelTankerChan | Aerial Refuelling Tanker Channel | The Tactical Air Navigation System (TACAN) channel assigned to the aircraft supplying fuel during air refuelling operations. | 78 | chan030W | Channel 30W | The Tactical Air Navigation System (TACAN) channel of '30W' is assigned to the aircraft that is supplying fuel during air Refuel operations. | See ICAO Annex 10, Chapter 3, Table A. | AVC to same AC and AVC | Exactly matching |  |  |  |  | CHY | aerialRefuelTankerChan | The Tactical Air Navigation System (TACAN) channel assigned to the aircraft supplying fuel during air refuelling operations. | 78 | chan030W | The Tactical Air Navigation System (TACAN) channel of '30W' is assigned to the aircraft that is supplying fuel during air Refuel operations. | See ICAO Annex 10, Chapter 3, Table A.
CHY | aerialRefuelTankerChan | Aerial Refuelling Tanker Channel | The Tactical Air Navigation System (TACAN) channel assigned to the aircraft supplying fuel during air refuelling operations. | 79 | chan030X | Channel 30X | The Tactical Air Navigation System (TACAN) channel of '30X' is assigned to the aircraft that is supplying fuel during air Refuel operations. | See ICAO Annex 10, Chapter 3, Table A. | AVC to same AC and AVC | Exactly matching |  |  |  |  | CHY | aerialRefuelTankerChan | The Tactical Air Navigation System (TACAN) channel assigned to the aircraft supplying fuel during air refuelling operations. | 79 | chan030X | The Tactical Air Navigation System (TACAN) channel of '30X' is assigned to the aircraft that is supplying fuel during air Refuel operations. | See ICAO Annex 10, Chapter 3, Table A.
CHY | aerialRefuelTankerChan | Aerial Refuelling Tanker Channel | The Tactical Air Navigation System (TACAN) channel assigned to the aircraft supplying fuel during air refuelling operations. | 8 | chan004Y | Channel 4Y | The Tactical Air Navigation System (TACAN) channel of '4Y' is assigned to the aircraft that is supplying fuel during air Refuel operations. | See ICAO Annex 10, Chapter 3, Table A. | AVC to same AC and AVC | Exactly matching |  |  |  |  | CHY | aerialRefuelTankerChan | The Tactical Air Navigation System (TACAN) channel assigned to the aircraft supplying fuel during air refuelling operations. | 8 | chan004Y | The Tactical Air Navigation System (TACAN) channel of '4Y' is assigned to the aircraft that is supplying fuel during air Refuel operations. | See ICAO Annex 10, Chapter 3, Table A.
CHY | aerialRefuelTankerChan | Aerial Refuelling Tanker Channel | The Tactical Air Navigation System (TACAN) channel assigned to the aircraft supplying fuel during air refuelling operations. | 80 | chan030Y | Channel 30Y | The Tactical Air Navigation System (TACAN) channel of '30Y' is assigned to the aircraft that is supplying fuel during air Refuel operations. | See ICAO Annex 10, Chapter 3, Table A. | AVC to same AC and AVC | Exactly matching |  |  |  |  | CHY | aerialRefuelTankerChan | The Tactical Air Navigation System (TACAN) channel assigned to the aircraft supplying fuel during air refuelling operations. | 80 | chan030Y | The Tactical Air Navigation System (TACAN) channel of '30Y' is assigned to the aircraft that is supplying fuel during air Refuel operations. | See ICAO Annex 10, Chapter 3, Table A.
CHY | aerialRefuelTankerChan | Aerial Refuelling Tanker Channel | The Tactical Air Navigation System (TACAN) channel assigned to the aircraft supplying fuel during air refuelling operations. | 81 | chan030Z | Channel 30Z | The Tactical Air Navigation System (TACAN) channel of '30Z' is assigned to the aircraft that is supplying fuel during air Refuel operations. | See ICAO Annex 10, Chapter 3, Table A. | AVC to same AC and AVC | Exactly matching |  |  |  |  | CHY | aerialRefuelTankerChan | The Tactical Air Navigation System (TACAN) channel assigned to the aircraft supplying fuel during air refuelling operations. | 81 | chan030Z | The Tactical Air Navigation System (TACAN) channel of '30Z' is assigned to the aircraft that is supplying fuel during air Refuel operations. | See ICAO Annex 10, Chapter 3, Table A.
CHY | aerialRefuelTankerChan | Aerial Refuelling Tanker Channel | The Tactical Air Navigation System (TACAN) channel assigned to the aircraft supplying fuel during air refuelling operations. | 82 | chan031X | Channel 31X | The Tactical Air Navigation System (TACAN) channel of '31X' is assigned to the aircraft that is supplying fuel during air Refuel operations. | See ICAO Annex 10, Chapter 3, Table A. | AVC to same AC and AVC | Exactly matching |  |  |  |  | CHY | aerialRefuelTankerChan | The Tactical Air Navigation System (TACAN) channel assigned to the aircraft supplying fuel during air refuelling operations. | 82 | chan031X | The Tactical Air Navigation System (TACAN) channel of '31X' is assigned to the aircraft that is supplying fuel during air Refuel operations. | See ICAO Annex 10, Chapter 3, Table A.
CHY | aerialRefuelTankerChan | Aerial Refuelling Tanker Channel | The Tactical Air Navigation System (TACAN) channel assigned to the aircraft supplying fuel during air refuelling operations. | 83 | chan031Y | Channel 31Y | The Tactical Air Navigation System (TACAN) channel of '31Y' is assigned to the aircraft that is supplying fuel during air Refuel operations. | See ICAO Annex 10, Chapter 3, Table A. | AVC to same AC and AVC | Exactly matching |  |  |  |  | CHY | aerialRefuelTankerChan | The Tactical Air Navigation System (TACAN) channel assigned to the aircraft supplying fuel during air refuelling operations. | 83 | chan031Y | The Tactical Air Navigation System (TACAN) channel of '31Y' is assigned to the aircraft that is supplying fuel during air Refuel operations. | See ICAO Annex 10, Chapter 3, Table A.
CHY | aerialRefuelTankerChan | Aerial Refuelling Tanker Channel | The Tactical Air Navigation System (TACAN) channel assigned to the aircraft supplying fuel during air refuelling operations. | 84 | chan031Z | Channel 31Z | The Tactical Air Navigation System (TACAN) channel of '31Z' is assigned to the aircraft that is supplying fuel during air Refuel operations. | See ICAO Annex 10, Chapter 3, Table A. | AVC to same AC and AVC | Exactly matching |  |  |  |  | CHY | aerialRefuelTankerChan | The Tactical Air Navigation System (TACAN) channel assigned to the aircraft supplying fuel during air refuelling operations. | 84 | chan031Z | The Tactical Air Navigation System (TACAN) channel of '31Z' is assigned to the aircraft that is supplying fuel during air Refuel operations. | See ICAO Annex 10, Chapter 3, Table A.
CHY | aerialRefuelTankerChan | Aerial Refuelling Tanker Channel | The Tactical Air Navigation System (TACAN) channel assigned to the aircraft supplying fuel during air refuelling operations. | 85 | chan032W | Channel 32W | The Tactical Air Navigation System (TACAN) channel of '32W' is assigned to the aircraft that is supplying fuel during air Refuel operations. | See ICAO Annex 10, Chapter 3, Table A. | AVC to same AC and AVC | Exactly matching |  |  |  |  | CHY | aerialRefuelTankerChan | The Tactical Air Navigation System (TACAN) channel assigned to the aircraft supplying fuel during air refuelling operations. | 85 | chan032W | The Tactical Air Navigation System (TACAN) channel of '32W' is assigned to the aircraft that is supplying fuel during air Refuel operations. | See ICAO Annex 10, Chapter 3, Table A.
CHY | aerialRefuelTankerChan | Aerial Refuelling Tanker Channel | The Tactical Air Navigation System (TACAN) channel assigned to the aircraft supplying fuel during air refuelling operations. | 86 | chan032X | Channel 32X | The Tactical Air Navigation System (TACAN) channel of '32X' is assigned to the aircraft that is supplying fuel during air Refuel operations. | See ICAO Annex 10, Chapter 3, Table A. | AVC to same AC and AVC | Exactly matching |  |  |  |  | CHY | aerialRefuelTankerChan | The Tactical Air Navigation System (TACAN) channel assigned to the aircraft supplying fuel during air refuelling operations. | 86 | chan032X | The Tactical Air Navigation System (TACAN) channel of '32X' is assigned to the aircraft that is supplying fuel during air Refuel operations. | See ICAO Annex 10, Chapter 3, Table A.
CHY | aerialRefuelTankerChan | Aerial Refuelling Tanker Channel | The Tactical Air Navigation System (TACAN) channel assigned to the aircraft supplying fuel during air refuelling operations. | 87 | chan032Y | Channel 32Y | The Tactical Air Navigation System (TACAN) channel of '32Y' is assigned to the aircraft that is supplying fuel during air Refuel operations. | See ICAO Annex 10, Chapter 3, Table A. | AVC to same AC and AVC | Exactly matching |  |  |  |  | CHY | aerialRefuelTankerChan | The Tactical Air Navigation System (TACAN) channel assigned to the aircraft supplying fuel during air refuelling operations. | 87 | chan032Y | The Tactical Air Navigation System (TACAN) channel of '32Y' is assigned to the aircraft that is supplying fuel during air Refuel operations. | See ICAO Annex 10, Chapter 3, Table A.
CHY | aerialRefuelTankerChan | Aerial Refuelling Tanker Channel | The Tactical Air Navigation System (TACAN) channel assigned to the aircraft supplying fuel during air refuelling operations. | 88 | chan032Z | Channel 32Z | The Tactical Air Navigation System (TACAN) channel of '32Z' is assigned to the aircraft that is supplying fuel during air Refuel operations. | See ICAO Annex 10, Chapter 3, Table A. | AVC to same AC and AVC | Exactly matching |  |  |  |  | CHY | aerialRefuelTankerChan | The Tactical Air Navigation System (TACAN) channel assigned to the aircraft supplying fuel during air refuelling operations. | 88 | chan032Z | The Tactical Air Navigation System (TACAN) channel of '32Z' is assigned to the aircraft that is supplying fuel during air Refuel operations. | See ICAO Annex 10, Chapter 3, Table A.
CHY | aerialRefuelTankerChan | Aerial Refuelling Tanker Channel | The Tactical Air Navigation System (TACAN) channel assigned to the aircraft supplying fuel during air refuelling operations. | 89 | chan033X | Channel 33X | The Tactical Air Navigation System (TACAN) channel of '33X' is assigned to the aircraft that is supplying fuel during air Refuel operations. | See ICAO Annex 10, Chapter 3, Table A. | AVC to same AC and AVC | Exactly matching |  |  |  |  | CHY | aerialRefuelTankerChan | The Tactical Air Navigation System (TACAN) channel assigned to the aircraft supplying fuel during air refuelling operations. | 89 | chan033X | The Tactical Air Navigation System (TACAN) channel of '33X' is assigned to the aircraft that is supplying fuel during air Refuel operations. | See ICAO Annex 10, Chapter 3, Table A.
CHY | aerialRefuelTankerChan | Aerial Refuelling Tanker Channel | The Tactical Air Navigation System (TACAN) channel assigned to the aircraft supplying fuel during air refuelling operations. | 9 | chan005X | Channel 5X | The Tactical Air Navigation System (TACAN) channel of '5X' is assigned to the aircraft that is supplying fuel during air Refuel operations. | See ICAO Annex 10, Chapter 3, Table A. | AVC to same AC and AVC | Exactly matching |  |  |  |  | CHY | aerialRefuelTankerChan | The Tactical Air Navigation System (TACAN) channel assigned to the aircraft supplying fuel during air refuelling operations. | 9 | chan005X | The Tactical Air Navigation System (TACAN) channel of '5X' is assigned to the aircraft that is supplying fuel during air Refuel operations. | See ICAO Annex 10, Chapter 3, Table A.
CHY | aerialRefuelTankerChan | Aerial Refuelling Tanker Channel | The Tactical Air Navigation System (TACAN) channel assigned to the aircraft supplying fuel during air refuelling operations. | 90 | chan033Y | Channel 33Y | The Tactical Air Navigation System (TACAN) channel of '33Y' is assigned to the aircraft that is supplying fuel during air Refuel operations. | See ICAO Annex 10, Chapter 3, Table A. | AVC to same AC and AVC | Exactly matching |  |  |  |  | CHY | aerialRefuelTankerChan | The Tactical Air Navigation System (TACAN) channel assigned to the aircraft supplying fuel during air refuelling operations. | 90 | chan033Y | The Tactical Air Navigation System (TACAN) channel of '33Y' is assigned to the aircraft that is supplying fuel during air Refuel operations. | See ICAO Annex 10, Chapter 3, Table A.
CHY | aerialRefuelTankerChan | Aerial Refuelling Tanker Channel | The Tactical Air Navigation System (TACAN) channel assigned to the aircraft supplying fuel during air refuelling operations. | 91 | chan033Z | Channel 33Z | The Tactical Air Navigation System (TACAN) channel of '33Z' is assigned to the aircraft that is supplying fuel during air Refuel operations. | See ICAO Annex 10, Chapter 3, Table A. | AVC to same AC and AVC | Exactly matching |  |  |  |  | CHY | aerialRefuelTankerChan | The Tactical Air Navigation System (TACAN) channel assigned to the aircraft supplying fuel during air refuelling operations. | 91 | chan033Z | The Tactical Air Navigation System (TACAN) channel of '33Z' is assigned to the aircraft that is supplying fuel during air Refuel operations. | See ICAO Annex 10, Chapter 3, Table A.
CHY | aerialRefuelTankerChan | Aerial Refuelling Tanker Channel | The Tactical Air Navigation System (TACAN) channel assigned to the aircraft supplying fuel during air refuelling operations. | 92 | chan034W | Channel 34W | The Tactical Air Navigation System (TACAN) channel of '34W' is assigned to the aircraft that is supplying fuel during air Refuel operations. | See ICAO Annex 10, Chapter 3, Table A. | AVC to same AC and AVC | Exactly matching |  |  |  |  | CHY | aerialRefuelTankerChan | The Tactical Air Navigation System (TACAN) channel assigned to the aircraft supplying fuel during air refuelling operations. | 92 | chan034W | The Tactical Air Navigation System (TACAN) channel of '34W' is assigned to the aircraft that is supplying fuel during air Refuel operations. | See ICAO Annex 10, Chapter 3, Table A.
CHY | aerialRefuelTankerChan | Aerial Refuelling Tanker Channel | The Tactical Air Navigation System (TACAN) channel assigned to the aircraft supplying fuel during air refuelling operations. | 93 | chan034X | Channel 34X | The Tactical Air Navigation System (TACAN) channel of '34X' is assigned to the aircraft that is supplying fuel during air Refuel operations. | See ICAO Annex 10, Chapter 3, Table A. | AVC to same AC and AVC | Exactly matching |  |  |  |  | CHY | aerialRefuelTankerChan | The Tactical Air Navigation System (TACAN) channel assigned to the aircraft supplying fuel during air refuelling operations. | 93 | chan034X | The Tactical Air Navigation System (TACAN) channel of '34X' is assigned to the aircraft that is supplying fuel during air Refuel operations. | See ICAO Annex 10, Chapter 3, Table A.
CHY | aerialRefuelTankerChan | Aerial Refuelling Tanker Channel | The Tactical Air Navigation System (TACAN) channel assigned to the aircraft supplying fuel during air refuelling operations. | 94 | chan034Y | Channel 34Y | The Tactical Air Navigation System (TACAN) channel of '34Y' is assigned to the aircraft that is supplying fuel during air Refuel operations. | See ICAO Annex 10, Chapter 3, Table A. | AVC to same AC and AVC | Exactly matching |  |  |  |  | CHY | aerialRefuelTankerChan | The Tactical Air Navigation System (TACAN) channel assigned to the aircraft supplying fuel during air refuelling operations. | 94 | chan034Y | The Tactical Air Navigation System (TACAN) channel of '34Y' is assigned to the aircraft that is supplying fuel during air Refuel operations. | See ICAO Annex 10, Chapter 3, Table A.
CHY | aerialRefuelTankerChan | Aerial Refuelling Tanker Channel | The Tactical Air Navigation System (TACAN) channel assigned to the aircraft supplying fuel during air refuelling operations. | 95 | chan034Z | Channel 34Z | The Tactical Air Navigation System (TACAN) channel of '34Z' is assigned to the aircraft that is supplying fuel during air Refuel operations. | See ICAO Annex 10, Chapter 3, Table A. | AVC to same AC and AVC | Exactly matching |  |  |  |  | CHY | aerialRefuelTankerChan | The Tactical Air Navigation System (TACAN) channel assigned to the aircraft supplying fuel during air refuelling operations. | 95 | chan034Z | The Tactical Air Navigation System (TACAN) channel of '34Z' is assigned to the aircraft that is supplying fuel during air Refuel operations. | See ICAO Annex 10, Chapter 3, Table A.
CHY | aerialRefuelTankerChan | Aerial Refuelling Tanker Channel | The Tactical Air Navigation System (TACAN) channel assigned to the aircraft supplying fuel during air refuelling operations. | 96 | chan035X | Channel 35X | The Tactical Air Navigation System (TACAN) channel of '35X' is assigned to the aircraft that is supplying fuel during air Refuel operations. | See ICAO Annex 10, Chapter 3, Table A. | AVC to same AC and AVC | Exactly matching |  |  |  |  | CHY | aerialRefuelTankerChan | The Tactical Air Navigation System (TACAN) channel assigned to the aircraft supplying fuel during air refuelling operations. | 96 | chan035X | The Tactical Air Navigation System (TACAN) channel of '35X' is assigned to the aircraft that is supplying fuel during air Refuel operations. | See ICAO Annex 10, Chapter 3, Table A.
CHY | aerialRefuelTankerChan | Aerial Refuelling Tanker Channel | The Tactical Air Navigation System (TACAN) channel assigned to the aircraft supplying fuel during air refuelling operations. | 97 | chan035Y | Channel 35Y | The Tactical Air Navigation System (TACAN) channel of '35Y' is assigned to the aircraft that is supplying fuel during air Refuel operations. | See ICAO Annex 10, Chapter 3, Table A. | AVC to same AC and AVC | Exactly matching |  |  |  |  | CHY | aerialRefuelTankerChan | The Tactical Air Navigation System (TACAN) channel assigned to the aircraft supplying fuel during air refuelling operations. | 97 | chan035Y | The Tactical Air Navigation System (TACAN) channel of '35Y' is assigned to the aircraft that is supplying fuel during air Refuel operations. | See ICAO Annex 10, Chapter 3, Table A.
CHY | aerialRefuelTankerChan | Aerial Refuelling Tanker Channel | The Tactical Air Navigation System (TACAN) channel assigned to the aircraft supplying fuel during air refuelling operations. | 98 | chan035Z | Channel 35Z | The Tactical Air Navigation System (TACAN) channel of '35Z' is assigned to the aircraft that is supplying fuel during air Refuel operations. | See ICAO Annex 10, Chapter 3, Table A. | AVC to same AC and AVC | Exactly matching |  |  |  |  | CHY | aerialRefuelTankerChan | The Tactical Air Navigation System (TACAN) channel assigned to the aircraft supplying fuel during air refuelling operations. | 98 | chan035Z | The Tactical Air Navigation System (TACAN) channel of '35Z' is assigned to the aircraft that is supplying fuel during air Refuel operations. | See ICAO Annex 10, Chapter 3, Table A.
CHY | aerialRefuelTankerChan | Aerial Refuelling Tanker Channel | The Tactical Air Navigation System (TACAN) channel assigned to the aircraft supplying fuel during air refuelling operations. | 99 | chan036W | Channel 36W | The Tactical Air Navigation System (TACAN) channel of '36W' is assigned to the aircraft that is supplying fuel during air Refuel operations. | See ICAO Annex 10, Chapter 3, Table A. | AVC to same AC and AVC | Exactly matching |  |  |  |  | CHY | aerialRefuelTankerChan | The Tactical Air Navigation System (TACAN) channel assigned to the aircraft supplying fuel during air refuelling operations. | 99 | chan036W | The Tactical Air Navigation System (TACAN) channel of '36W' is assigned to the aircraft that is supplying fuel during air Refuel operations. | See ICAO Annex 10, Chapter 3, Table A.
CIN | crewInjuries | Crew Injuries | The physical consequences to the crew of a vessel resulting from an aggressive act. | 1 | stabbed | Stabbed | Piercing(s) from pointed weapons (for example: knives or swords). |  | AVC to same AC and AVC | Exactly matching |  |  |  |  | CIN | crewInjuries | The physical consequences to the crew of a vessel resulting from an aggressive act. | 1 | stabbed | Piercing(s) from pointed weapons (for example: knives or swords).
CIN | crewInjuries | Crew Injuries | The physical consequences to the crew of a vessel resulting from an aggressive act. | 2 | shot | Shot | Piercing(s) by projectiles from firearms (for example: a pistol, a gun, or an automatic weapon). |  | AVC to same AC and AVC | Exactly matching |  |  |  |  | CIN | crewInjuries | The physical consequences to the crew of a vessel resulting from an aggressive act. | 2 | shot | Piercing(s) by projectiles from firearms (for example: a pistol, a gun, or an automatic weapon).
CIN | crewInjuries | Crew Injuries | The physical consequences to the crew of a vessel resulting from an aggressive act. | 3 | handToHandInjuries | Hand-to-hand injuries | Injuries resulting from hand-to-hand combat (for example: contusions, abrasions, or minor lacerations). |  | AVC to same AC and AVC | Exactly matching |  |  |  |  | CIN | crewInjuries | The physical consequences to the crew of a vessel resulting from an aggressive act. | 3 | handToHandInjuries | Injuries resulting from hand-to-hand combat (for example: contusions, abrasions, or minor lacerations).
CIN | crewInjuries | Crew Injuries | The physical consequences to the crew of a vessel resulting from an aggressive act. | 4 | unharmed | Unharmed | Did not sustain any injuries. |  | AVC to same AC and AVC | Exactly matching |  |  |  |  | CIN | crewInjuries | The physical consequences to the crew of a vessel resulting from an aggressive act. | 4 | unharmed | Did not sustain any injuries.
CIT | commercialFacilityType | Commercial Facility Type | The type of a facility or building that is used for commercial purposes. | 1 | bank | Bank | A building occupied by an establishment for the custody, deposit, loan, exchange, and/or issue of money, which it pays out on the customer's order. |  | AVC to different AC, different AVC | Loosely matching |  |  |  |  | FFN | featureFunction | The purpose(s) of, or intended role(s) served by, the feature. | 640 | financialServices | Activities involving the obtaining, holding, redistribution and/or management of funds and other assets of monetary value, including banking, investment, and insurance, and other than compulsory government-managed social security. | For example, monetary intermediation, central banking, and retail banking (including savings banking, postal savings banking and credit unions).
CIT | commercialFacilityType | Commercial Facility Type | The type of a facility or building that is used for commercial purposes. | 10 | shoppingCentre | Shopping Centre | A group of shops, often including restaurants and other businesses, that share a common parking lot. |  | AVC to separate FC | AVC to FC |  | AG030 | ShoppingComplex | A commercial facility tenanted by multiple retail stores (for example: household goods, clothing, or books), restaurants (for example: a food court), entertainment venues (for example: a movie theatre or electronic games arcade), and/or other businesses (for example: professional services), that is completely enclosed, climate controlled, has a common public arcade (for example: furnished with decorative plantings, benches, and/or fountains) and a common vehicle parking area (for example: a parking lot or parking garage).
CIT | commercialFacilityType | Commercial Facility Type | The type of a facility or building that is used for commercial purposes. | 11 | signifNonGovBuilding | Significant Non-governmental Building | A building that is not owned by a government but by nature of its size, design, and/or other factors is notable. | For example, the Empire State Building or the former World Trade Center in New York City. | No equivalent in DGFCD | No match
CIT | commercialFacilityType | Commercial Facility Type | The type of a facility or building that is used for commercial purposes. | 12 | tradingPost | Trading Post | A place occupied for purposes of trade, especially in a remote and/or unsettled region. |  | No equivalent in DGFCD | No match
CIT | commercialFacilityType | Commercial Facility Type | The type of a facility or building that is used for commercial purposes. | 13 | warehouse | Warehouse | A building, or part of a building, used for the storage of retail goods (for example: furniture). |  | AVC to different AC, same AVC | Exactly matching | alphaCode change: warehouse -> warehousingConflict |  |  |  | FFN | featureFunction | The purpose(s) of, or intended role(s) served by, the feature. | 530 | warehousingStorage | The operation of storage and/or warehouse facilities for all kind of goods (for example: grain silos, general merchandise warehouses, refrigerated warehouses, or storage tanks).
CIT | commercialFacilityType | Commercial Facility Type | The type of a facility or building that is used for commercial purposes. | 17 | stockExchange | Stock Exchange | A building or market where stocks and shares are traded. |  | No equivalent in DGFCD | No match
CIT | commercialFacilityType | Commercial Facility Type | The type of a facility or building that is used for commercial purposes. | 18 | supermarket | Supermarket | A large self-service store, frequently one of a chain, selling a wide range of goods (for example: foods, medicine, clothes, and other household products). |  | AVC to different AC, different AVC | Loosely matching |  |  |  |  | FFN | featureFunction | The purpose(s) of, or intended role(s) served by, the feature. | 465 | nonSpecializedStore | The retail sale of a variety of product lines in the same unit. | For example, a supermarket and a department store.
CIT | commercialFacilityType | Commercial Facility Type | The type of a facility or building that is used for commercial purposes. | 2 | buildingContractor | Building Contractor | Houses a business that involves the construction, or supervision of construction, of structures intended to shelter people, animals or property. | It is often the case that a significant portion of the construction work is sub-contracted to other businesses. | No equivalent in DGFCD | No match
CIT | commercialFacilityType | Commercial Facility Type | The type of a facility or building that is used for commercial purposes. | 20 | printingShop | Printing Shop | A location used primarily for printing. | Printing is an industrial process for reproducing copies of texts and images, typically with ink on paper using a printing press. | AVC to different AC, different AVC | Loosely matching |  |  |  |  | FFN | featureFunction | The purpose(s) of, or intended role(s) served by, the feature. | 181 | printing | An industrial process for reproducing copies of texts and images, typically with ink on paper using a printing press. | Includes, for example, the printing of newspapers, magazines and other periodicals, books and brochures, music and music manuscripts, maps, atlases, posters, advertising catalogues, prospectuses and other printed advertising, postage stamps, taxation stamps, documents of title, cheques and other security papers, diaries, calendars, business forms and other commercial printed matter, personal stationery and other printed matter by a variety of methods (for example: letterpress, offset, photogravure, flexographic and other printing presse, duplication machine, computer printer, or embosser). The surfaces to be printed may include textiles, plastic, glass, metal, wood and ceramics.
CIT | commercialFacilityType | Commercial Facility Type | The type of a facility or building that is used for commercial purposes. | 3 | carpentry | Carpentry | A building in which wooden objects are repaired (for example: furniture). |  | No equivalent in DGFCD | No match
CIT | commercialFacilityType | Commercial Facility Type | The type of a facility or building that is used for commercial purposes. | 4 | civilEngineering | Civil Engineering | Houses a business that involves the design, construction, and/or maintenance of works of public utility. |  | AVC to different AC, different AVC | Loosely matching |  |  |  |  | FFN | featureFunction | The purpose(s) of, or intended role(s) served by, the feature. | 714 | engineeringDesign | The provision of engineering design and consulting services (for example: industrial plant design). | Includes projects involving, for example: civil engineering; hydraulic engineering traffic engineering electrical and electronic engineering mining engineering chemical engineering mechanical, industrial and systems engineering safety engineering and water management.
CIT | commercialFacilityType | Commercial Facility Type | The type of a facility or building that is used for commercial purposes. | 5 | kennel | Kennel | A structure used for the breeding, training, and/or boarding of dogs. |  | No equivalent in DGFCD | No match
CIT | commercialFacilityType | Commercial Facility Type | The type of a facility or building that is used for commercial purposes. | 6 | market | Market | An open space or covered building in which goods (for example: provisions and/or livestock) are displayed for sale. |  | AVC to different AC, same AVC | Exactly matching |  |  |  |  | FFN | featureFunction | The purpose(s) of, or intended role(s) served by, the feature. | 475 | market | The retail sale of any kind of new or second hand good (for example: household items, provisions, or livestock) in a usually movable stall located either along a public road or at a fixed marketplace. | A fixed marketplace accommodates many stalls, and may be either an open site designated for temporary use (for example: on 'market day') or a permanent structure with a roof and/or complete enclosure to protect against inclement weather.
CIT | commercialFacilityType | Commercial Facility Type | The type of a facility or building that is used for commercial purposes. | 7 | newspaperPlant | Newspaper Plant | A building used in the printing, collating, storage, and/or distribution of a newspaper. |  | AVC to different AC, different AVC | Loosely matching |  |  |  |  | FFN | featureFunction | The purpose(s) of, or intended role(s) served by, the feature. | 582 | printPublishing | The activities of publishing newspapers, including advertising newspapers as well as periodicals and other journals. | The information is usually published in print form, but may also (or alternatively) be published in electronic form, including on the Internet.
CIT | commercialFacilityType | Commercial Facility Type | The type of a facility or building that is used for commercial purposes. | 8 | parkingGarage | Parking Garage | A designated, multi-level, structure used for parking and/or storing vehicles. | May be present as part of a building or as a separate structure. | AVC to separate FC | AVC to FC |  | AQ141 | ParkingGarage | A designated, multi-level, structure used for parking and/or storing vehicles.
CIT | commercialFacilityType | Commercial Facility Type | The type of a facility or building that is used for commercial purposes. | 9 | repairFacility | Repair Facility | A facility for restoring broken and/or damaged goods (for example: household appliances) to sound condition. |  | AVC to different AC, different AVC | Loosely matching |  |  |  |  | FFN | featureFunction | The purpose(s) of, or intended role(s) served by, the feature. | 330 | generalRepair | The repair and maintenance of machinery and/or equipment including the specialized repair of goods produced in the manufacturing sector with the aim to restore machinery, equipment and other products to working order. | Includes the provision of general or routine maintenance (servicing) on such products to ensure they work efficiently and to prevent breakdown and unnecessary repairs. Also included is the specialized installation of machinery, however, the installation of equipment that forms an integral part of buildings or similar structures, such as installation of electrical wiring, installation of escalators or installation of air-conditioning systems, is classified as construction.
CLF | popPlaceLevelCategory | Populated Place Level Category | The level of a populated place within a hierarchy of such places organized by their importance (centrality and sphere of influence), as a category. | 1 | highOrder | High-order | A central place of upper level (with highest centrality for its sphere of influence). | For example, a capital of country. | No equivalent in DGFCD | No match
CLF | popPlaceLevelCategory | Populated Place Level Category | The level of a populated place within a hierarchy of such places organized by their importance (centrality and sphere of influence), as a category. | 2 | midOrder | Mid-order | A central place of medium level (with medium centrality for its minor sphere of influence). | For example, a district town. | No equivalent in DGFCD | No match
CLF | popPlaceLevelCategory | Populated Place Level Category | The level of a populated place within a hierarchy of such places organized by their importance (centrality and sphere of influence), as a category. | 4 | lowOrder | Low-order | A central place of lower level (with low centrality for its small sphere of influence). | For example, a small town or market town in rural area. | No equivalent in DGFCD | No match
CLM | climateType | Climate Type | The type of a zone of consistent climate based on its geographic location and climatic factors. | 1 | highPolarIce | High Polar Ice (I1) | A zone of eternal ice and snow. |  | No equivalent in DGFCD | No match
CLM | climateType | Climate Type | The type of a zone of consistent climate based on its geographic location and climatic factors. | 10 | submaritime | Submaritime (III3) | A zone of mild or moderate cold winters, warm or moderate warm and long summers (precipitation maximum in winter or autumn), submaritime deciduous and mixed forests. |  | No equivalent in DGFCD | No match
CLM | climateType | Climate Type | The type of a zone of consistent climate based on its geographic location and climatic factors. | 11 | subcontinental | Subcontinental (III4) | A zone of cold winters, moderate warm summers (precipitation maximum in summer), continental deciduous and mixed forests. |  | No equivalent in DGFCD | No match
CLM | climateType | Climate Type | The type of a zone of consistent climate based on its geographic location and climatic factors. | 12 | continental | Continental (III5) | A zone of cold and dry winters, moderate warm and humid summers, continental deciduous and mixed forests, forest-steppes. |  | No equivalent in DGFCD | No match
CLM | climateType | Climate Type | The type of a zone of consistent climate based on its geographic location and climatic factors. | 13 | highContinental | High Continental (III6) | A zone of cold and dry winters, warm and humid summers, high-continental deciduous and mixed forests, forest-steppes. |  | No equivalent in DGFCD | No match
CLM | climateType | Climate Type | The type of a zone of consistent climate based on its geographic location and climatic factors. | 14 | summerWarmSummerHumid | Summer-Warm and Summer-Humid (III7a) | A zone of moderate cold and dry winters, heat-loving deciduous and mixed forests, forest-steppes. |  | No equivalent in DGFCD | No match
CLM | climateType | Climate Type | The type of a zone of consistent climate based on its geographic location and climatic factors. | 15 | summerWarmWinterHumid | Summer-Warm and Winter-Humid (III7b) | A zone of mild or moderate cold winters, dry forests. |  | No equivalent in DGFCD | No match
CLM | climateType | Climate Type | The type of a zone of consistent climate based on its geographic location and climatic factors. | 16 | summerWarmPermanentHumid | Summer-Warm and Permanently Humid (III7c) | A zone of mild or moderate cold winters, moist heat-loving deciduous and mixed forests. |  | No equivalent in DGFCD | No match
CLM | climateType | Climate Type | The type of a zone of consistent climate based on its geographic location and climatic factors. | 17 | humidWinterColdSteppe | Humid and Winter-Cold Steppe (III8a) | A zone of cold winters with temperatures below 0 degrees Centigrade, high-grass steppes. |  | No equivalent in DGFCD | No match
CLM | climateType | Climate Type | The type of a zone of consistent climate based on its geographic location and climatic factors. | 18 | humidWinterSoftSteppe | Humid and Winter-Soft Steppe (III8b) | A zone of mild winters with temperatures above 0 degrees Centigrade, high-grass steppes. |  | No equivalent in DGFCD | No match
CLM | climateType | Climate Type | The type of a zone of consistent climate based on its geographic location and climatic factors. | 19 | dryWinterColdSteppe | Dry and Winter-Cold Steppe (III9a) | A zone of cold winters with temperatures below 0 degrees Centigrade, drougth summers, short-grass steppes. |  | No equivalent in DGFCD | No match
CLM | climateType | Climate Type | The type of a zone of consistent climate based on its geographic location and climatic factors. | 2 | polar | Polar (I2) | A zone of polar frost detritus and low summer temperatures. |  | No equivalent in DGFCD | No match
CLM | climateType | Climate Type | The type of a zone of consistent climate based on its geographic location and climatic factors. | 20 | dryWinterSoftSteppe | Dry and Winter-Soft Steppe (III9b) | A zone of mild winters with temperatures above 0 degrees Centigrade, drought summers, short-grass steppe. |  | No equivalent in DGFCD | No match
CLM | climateType | Climate Type | The type of a zone of consistent climate based on its geographic location and climatic factors. | 21 | summerHumidSteppe | Summer-Humid Steppe (III10) | A zone of cold and dry winters, steppes. |  | No equivalent in DGFCD | No match
CLM | climateType | Climate Type | The type of a zone of consistent climate based on its geographic location and climatic factors. | 22 | winterColdSemiDesert | Winter-Cold Semi-desert and Desert (III11a) | A zone of cold winters with temperatures below 0 degrees Centigrade, deserts. |  | No equivalent in DGFCD | No match
CLM | climateType | Climate Type | The type of a zone of consistent climate based on its geographic location and climatic factors. | 23 | winterSoftSemiDesert | Winter-Soft Semi-desert and Desert (III11b) | A zone of mild winters with temperatures above 0 degrees Centigrade, deserts. |  | No equivalent in DGFCD | No match
CLM | climateType | Climate Type | The type of a zone of consistent climate based on its geographic location and climatic factors. | 24 | winterHumSumDryMediterran | Winter-Humid and Summer-Dry Mediterranian (IV1) | A zone of mild and moist winters, dry summer, vegetation period more than 5 months, sub-tropical sclerophyllous and coniferous forests. |  | No equivalent in DGFCD | No match
CLM | climateType | Climate Type | The type of a zone of consistent climate based on its geographic location and climatic factors. | 25 | winterHumSumDroughtSteppe | Winter-Humid and Summer-Drought Steppe (IV2) | A zone of mild and moist winters, drougth summer, vegetation period less than 5 months, sub-tropical grass and shrub steppes. |  | No equivalent in DGFCD | No match
CLM | climateType | Climate Type | The type of a zone of consistent climate based on its geographic location and climatic factors. | 26 | shortSummerHumidSteppe | Short Summer-Humid Steppe (IV3) | A zone of mild and dry winters, less than 5 month of vegetation period, tropical thorn- and succulent steppes. |  | No equivalent in DGFCD | No match
CLM | climateType | Climate Type | The type of a zone of consistent climate based on its geographic location and climatic factors. | 27 | longSummerHumidSteppe | Long Summer-Humid Steppe (IV4) | A zone of mild and dry winters, long vegetation period (from 9 to 6 months), tropical grass, sclerophyllous and forest-steppes. |  | No equivalent in DGFCD | No match
CLM | climateType | Climate Type | The type of a zone of consistent climate based on its geographic location and climatic factors. | 28 | semiDesertDesert | Semi-desert and Desert (IV5) | A zone of mild and dry winters (night-frost), very short vegetation period (less than 2 months), deserts. |  | No equivalent in DGFCD | No match
CLM | climateType | Climate Type | The type of a zone of consistent climate based on its geographic location and climatic factors. | 29 | permanentHumidGrassWood | Permanently Humid Grassland and Woodland (IV6) | A zone of mild winters, very long vegetation period (from 12 to 10 months), subtropical grasslands. |  | No equivalent in DGFCD | No match
CLM | climateType | Climate Type | The type of a zone of consistent climate based on its geographic location and climatic factors. | 3 | subarcticTundra | Subarctic Tundra (I3) | A zone of very strong winters and tundras. |  | No equivalent in DGFCD | No match
CLM | climateType | Climate Type | The type of a zone of consistent climate based on its geographic location and climatic factors. | 30 | tropicalRain | Tropical Rain (V1) | A zone of permanent rainy season and very long vegetation period (from 12 to 9.5 months), evergreen tropical rain forests. |  | No equivalent in DGFCD | No match
CLM | climateType | Climate Type | The type of a zone of consistent climate based on its geographic location and climatic factors. | 31 | tropicalHumid | Tropical Humid (V2) | A zone with long vegetation period (from 9 to 7.5 months), raingreen moist forests or moist savannahs. |  | No equivalent in DGFCD | No match
CLM | climateType | Climate Type | The type of a zone of consistent climate based on its geographic location and climatic factors. | 32 | tropicalChangingHumidity | Tropical with Changing Humidity (V3) | A zone with vegetation period from 7 to 4.5 months, dry forests and savannahs. |  | No equivalent in DGFCD | No match
CLM | climateType | Climate Type | The type of a zone of consistent climate based on its geographic location and climatic factors. | 33 | tropicalDry | Tropical Dry (V4) | A zone with short vegetation period (from 4.5 to 2 months) tropical thorn and succulent forests and savannahs. |  | No equivalent in DGFCD | No match
CLM | climateType | Climate Type | The type of a zone of consistent climate based on its geographic location and climatic factors. | 34 | tropicalSemiDesertDesert | Tropical Semi-desert and Desert (V5) | A zone with very short vegetation period (less than 2 months), tropical deserts. |  | No equivalent in DGFCD | No match
CLM | climateType | Climate Type | The type of a zone of consistent climate based on its geographic location and climatic factors. | 4 | subpolarHighMaritime | Subpolar High-maritime (I4) | A zone of moderate cold winters, poor in precipitation, subpolar grasslands, bogs. |  | No equivalent in DGFCD | No match
CLM | climateType | Climate Type | The type of a zone of consistent climate based on its geographic location and climatic factors. | 5 | maritimeBoreal | Maritime Boreal (II1) | A zone of moderate cold winters with heavy precipitation (precipitation maximum), moderate warm summers, maritime humid coniferous forests. |  | No equivalent in DGFCD | No match
CLM | climateType | Climate Type | The type of a zone of consistent climate based on its geographic location and climatic factors. | 6 | continentalBoreal | Continental Boreal (II2) | A zone of long and very cold winters with heavy precipitation (precipitation maximum), short warm summers, continental coniferous forests. |  | No equivalent in DGFCD | No match
CLM | climateType | Climate Type | The type of a zone of consistent climate based on its geographic location and climatic factors. | 7 | highContinentalBoreal | High Continental Boreal (II3) | A zone of very long and extremly cold and dry winters, short warm periods, permafrost soils, continental coniferous forests. |  | No equivalent in DGFCD | No match
CLM | climateType | Climate Type | The type of a zone of consistent climate based on its geographic location and climatic factors. | 8 | highMaritimeCoastal | High Maritime Coastal (III1) | A zone of very mild winters (precipitation maximum), cold or moderate warm summers, permanent green deciduous and mixed forests. |  | No equivalent in DGFCD | No match
CLM | climateType | Climate Type | The type of a zone of consistent climate based on its geographic location and climatic factors. | 9 | maritime | Maritime (III2) | A zone of mild winters (precipitation maximum in winter or autumn), moderate warm summers, maritime deciduous and mixed forests. |  | No equivalent in DGFCD | No match
CLP | contactLayPlatform | Contact Lay Platform | The type of unit that laid the explosive mine/contact. | 1 | vessel | Vessel | A ship or boat, now usually one of larger size; a craft. |  | No equivalent in DGFCD | No match
CLP | contactLayPlatform | Contact Lay Platform | The type of unit that laid the explosive mine/contact. | 2 | aircraft | Aircraft | A machine that can be flown in the air; now specific an aeroplane or helicopter; such machines collectively. |  | No equivalent in DGFCD | No match
CLR | rapidClass | Rapid Class | The relative difficulty of traversing a rapid based on the International Scale of River Difficulty. | 1 | easy | Class I: Easy | Fast moving water with riffles and small water waves. Few obstructions, all obvious and easily missed with little training. | Risk to swimmers is slight; self-rescue is easy. | AVC to same AC and AVC | Exactly matching |  |  |  |  | CLR | rapidClass | The relative difficulty of traversing a rapid based on the International Scale of River Difficulty. | 1 | easy | Fast moving water with riffles and small water waves. Few obstructions, all obvious and easily missed with little training. | Risk to swimmers is slight; self-rescue is easy.
CLR | rapidClass | Rapid Class | The relative difficulty of traversing a rapid based on the International Scale of River Difficulty. | 2 | novice | Class II: Novice | Straightforward rapids with wide, clear channels which are evident without scouting. | Occasional maneuvering may be required, but stones and medium sized water waves are easily missed by trained paddlers. Swimmers are seldom injured and group assistance, while helpful, is seldom needed. Rapids that are at the upper end of this difficulty r | AVC to same AC and AVC | Exactly matching |  |  |  |  | CLR | rapidClass | The relative difficulty of traversing a rapid based on the International Scale of River Difficulty. | 2 | novice | Straightforward rapids with wide, clear channels which are evident without scouting. | Occasional maneuvering may be required, but stones and medium sized water waves are easily missed by trained paddlers. Swimmers are seldom injured and group assistance, while helpful, is seldom needed. Rapids that are at the upper end of this difficulty range are designated 'Class II+'.
CLR | rapidClass | Rapid Class | The relative difficulty of traversing a rapid based on the International Scale of River Difficulty. | 3 | intermediate | Class III: Intermediate | Rapids with moderate, irregular water waves which may be difficult to avoid and which can swamp an open canoe; strong eddies and powerful current effects can be found, particularly on large-volume rivers. | Complex maneuvers in fast water current and good boat control in tight passages or around ledges are often required; large wavess or strainers may be present but are easily avoided. Scouting is advisable for inexperienced parties. Injuries while swimming | AVC to same AC and AVC | Exactly matching |  |  |  |  | CLR | rapidClass | The relative difficulty of traversing a rapid based on the International Scale of River Difficulty. | 3 | intermediate | Rapids with moderate, irregular water waves which may be difficult to avoid and which can swamp an open canoe; strong eddies and powerful current effects can be found, particularly on large-volume rivers. | Complex maneuvers in fast water current and good boat control in tight passages or around ledges are often required; large wavess or strainers may be present but are easily avoided. Scouting is advisable for inexperienced parties. Injuries while swimming are rare self-rescue is usually easy but group assistance may be required to avoid long swims. Rapids that are at the lower or upper end of this difficulty range are designated 'Class III-' or 'Class III+' respectively.
CLR | rapidClass | Rapid Class | The relative difficulty of traversing a rapid based on the International Scale of River Difficulty. | 4 | advanced | Class IV: Advanced | Intense, powerful but predictable rapids requiring precise boat handling in turbulent water; depending on the character of the river, it may include large, unavoidable water waves and holes or constricted passages demanding fast maneuvers under pressure. | A fast, reliable eddy turn may be needed to initiate maneuvers, scout rapids, or rest. Rapids may require 'must' moves above dangerous hazards. Scouting may be necessary the first time down. Risk of injury to swimmers is moderate to high, and water condit | AVC to same AC and AVC | Exactly matching |  |  |  |  | CLR | rapidClass | The relative difficulty of traversing a rapid based on the International Scale of River Difficulty. | 4 | advanced | Intense, powerful but predictable rapids requiring precise boat handling in turbulent water; depending on the character of the river, it may include large, unavoidable water waves and holes or constricted passages demanding fast maneuvers under pressure. | A fast, reliable eddy turn may be needed to initiate maneuvers, scout rapids, or rest. Rapids may require 'must' moves above dangerous hazards. Scouting may be necessary the first time down. Risk of injury to swimmers is moderate to high, and water conditions may make self-rescue difficult. Group assistance for rescue is often essential but requires practiced skills. A strong Eskimo roll is highly recommended. Rapids that are at the lower or upper end of this difficulty range are designated 'Class IV-' or 'Class IV+' respectively.
CLR | rapidClass | Rapid Class | The relative difficulty of traversing a rapid based on the International Scale of River Difficulty. | 5 | expert | Class V: Expert | Extremely long, obstructed, or very violent rapids which expose a paddler to added risk; drops may contain large, unavoidable water waves and holes or steep, congested chutes with complex, demanding routes. | What eddies exist may be small, turbulent, or difficult to reach. Rapids may continue for long distances between pools, demanding a high level of fitness. At the high end of the scale, several of these factors may be combined. Scouting is recommended but | AVC to same AC and AVC | Exactly matching |  |  |  |  | CLR | rapidClass | The relative difficulty of traversing a rapid based on the International Scale of River Difficulty. | 5 | expert | Extremely long, obstructed, or very violent rapids which expose a paddler to added risk; drops may contain large, unavoidable water waves and holes or steep, congested chutes with complex, demanding routes. | What eddies exist may be small, turbulent, or difficult to reach. Rapids may continue for long distances between pools, demanding a high level of fitness. At the high end of the scale, several of these factors may be combined. Scouting is recommended but may be difficult.
CLR | rapidClass | Rapid Class | The relative difficulty of traversing a rapid based on the International Scale of River Difficulty. | 6 | extremeExploratory | Class VI: Extreme and Exploratory | These runs have almost never been attempted and often exemplify the extremes of difficulty, unpredictability and danger. | The consequences of errors are very severe and rescue may be impossible. For teams of experts only, at favourable water levels, after close personal inspection and taking all precautions. After a Class VI Rapid has been run many times, its rating may be c | AVC to same AC and AVC | Exactly matching |  |  |  |  | CLR | rapidClass | The relative difficulty of traversing a rapid based on the International Scale of River Difficulty. | 6 | extremeExploratory | These runs have almost never been attempted and often exemplify the extremes of difficulty, unpredictability and danger. | The consequences of errors are very severe and rescue may be impossible. For teams of experts only, at favourable water levels, after close personal inspection and taking all precautions. After a Class VI Rapid has been run many times, its rating may be changed to an appropriate Class 5.x rating.
CLZ | climateZone | Climate Zone | The type of a belt-like region sharing a common general climatic condition. | 1 | polarSubpolar | Polar and Subpolar (I) | A zone pertaining to, near, or adjacent to a planetary pole. |  | No equivalent in DGFCD | No match
CLZ | climateZone | Climate Zone | The type of a belt-like region sharing a common general climatic condition. | 2 | temperateColdBoreal | Temperately Cold Boreal (II) | A zone of moderate cold or cold climate, rather poor in precipitation, subject to large seasonal temperature intervals. |  | No equivalent in DGFCD | No match
CLZ | climateZone | Climate Zone | The type of a belt-like region sharing a common general climatic condition. | 3 | temperateCool | Temperately Cool (III) | A zone of intermediate latitude with warm summers and cold winters, including steppe and desert climates. |  | No equivalent in DGFCD | No match
CLZ | climateZone | Climate Zone | The type of a belt-like region sharing a common general climatic condition. | 4 | temperateWarmSubtropical | Temperately Warm Subtropical (IV) | An intermediate zone characterized by trade winds and high pressure areas that is located between the tropics and a temperate cool zone. |  | No equivalent in DGFCD | No match
CLZ | climateZone | Climate Zone | The type of a belt-like region sharing a common general climatic condition. | 5 | tropical | Tropical (V) | A zone of warm, and during the rainy season (different duration), very humid climate. |  | No equivalent in DGFCD | No match
CLZ | climateZone | Climate Zone | The type of a belt-like region sharing a common general climatic condition. | 6 | seasonalHumidCoast | Seasonal Humid Coast (IV/V) | A zone of arid areas (for example: deserts and steppes) with misty humidity. |  | No equivalent in DGFCD | No match
CLZ | climateZone | Climate Zone | The type of a belt-like region sharing a common general climatic condition. | 7 | mountainAltitude | Mountain Altitude | A zone with change of climate due to altitude-induced descent of temperature. |  | No equivalent in DGFCD | No match
CMB | conservAreaManageBoundCat | Conservation Area Management Boundary Category | The category of the bounded protected area based on level of protection and the enabling laws of the controlling entity (for example: State) or rules of international organization (for example: as determined by the International Union for Conservation of | 1 | strictNatureReserve | Strict Nature Reserve | The boundary of an area of land or sea possessing some outstanding or representative ecosystems, geological or physiological features and/or species, available primarily for scientific research or environmental monitoring. | As determined by IUCN Category Ia. | AVC to different AC, same AVC | Exactly matching |  |  |  |  | CAM | conservationAreaManageCat | The category of a protected area based on level of protection and the enabling laws of the controlling entity (for example: State) or rules of international organization (for example: as determined by the International Union for Conservation of Nature and Natural Resources (IUCN)). | 1 | strictNatureReserve | An area of land or sea possessing some outstanding or representative ecosystems, geological or physiological features and/or species, available primarily for scientific research or environmental monitoring. | As determined by IUCN Category Ia.
CMB | conservAreaManageBoundCat | Conservation Area Management Boundary Category | The category of the bounded protected area based on level of protection and the enabling laws of the controlling entity (for example: State) or rules of international organization (for example: as determined by the International Union for Conservation of | 2 | wildernessArea | Wilderness Area | The boundary of a large area of unmodified or slightly modified land, and/or sea, retaining its natural character and influence, without permanent or significant habitation, which is protected and managed so as to preserve its natural condition. | As determined by IUCN Category Ib. | AVC to different AC, same AVC | Exactly matching |  |  |  |  | CAM | conservationAreaManageCat | The category of a protected area based on level of protection and the enabling laws of the controlling entity (for example: State) or rules of international organization (for example: as determined by the International Union for Conservation of Nature and Natural Resources (IUCN)). | 2 | wildernessArea | A large area of unmodified or slightly modified land, and/or sea, retaining its natural character and influence, without permanent or significant habitation, which is protected and managed so as to preserve its natural condition. | As determined by IUCN Category Ib.
CMB | conservAreaManageBoundCat | Conservation Area Management Boundary Category | The category of the bounded protected area based on level of protection and the enabling laws of the controlling entity (for example: State) or rules of international organization (for example: as determined by the International Union for Conservation of | 3 | nationalPark | National Park | The boundary of a natural area of land and/or sea, designated to: protect the ecological integrity of one or more ecosystems for present and future generations; exclude exploitation or occupation inimical to the purposes of designation of the area; and pr | As determined by IUCN Category II. | AVC to different AC, same AVC | Exactly matching |  |  |  |  | CAM | conservationAreaManageCat | The category of a protected area based on level of protection and the enabling laws of the controlling entity (for example: State) or rules of international organization (for example: as determined by the International Union for Conservation of Nature and Natural Resources (IUCN)). | 3 | nationalPark | A natural area of land and/or sea, designated to: protect the ecological integrity of one or more ecosystems for present and future generations; exclude exploitation or occupation inimical to the purposes of designation of the area and provide a foundation for spiritual, scientific, educational, recreational, and visitor opportunities, all of which must be environmentally and culturally compatible. | As determined by IUCN Category II.
CMB | conservAreaManageBoundCat | Conservation Area Management Boundary Category | The category of the bounded protected area based on level of protection and the enabling laws of the controlling entity (for example: State) or rules of international organization (for example: as determined by the International Union for Conservation of | 4 | naturalMonument | Natural Monument | The boundary of an area containing one, or more, specific natural or natural/cultural feature which is of outstanding or unique value because of its inherent rarity, representative or aesthetic qualities or cultural significance. | As determined by IUCN Category III. | AVC to different AC, same AVC | Exactly matching |  |  |  |  | CAM | conservationAreaManageCat | The category of a protected area based on level of protection and the enabling laws of the controlling entity (for example: State) or rules of international organization (for example: as determined by the International Union for Conservation of Nature and Natural Resources (IUCN)). | 4 | naturalMonument | An area containing one, or more, specific natural or natural/cultural feature which is of outstanding or unique value because of its inherent rarity, representative or aesthetic qualities or cultural significance. | As determined by IUCN Category III.
CMB | conservAreaManageBoundCat | Conservation Area Management Boundary Category | The category of the bounded protected area based on level of protection and the enabling laws of the controlling entity (for example: State) or rules of international organization (for example: as determined by the International Union for Conservation of | 5 | habitatSpeciesManagement | Habitat and Species Management Area | The boundary of an area of land or sea subject to active intervention for management purposes so as to ensure the maintenance of habitats and/or to meet the requirements of specific species. | As determined by IUCN Category IV. | AVC to different AC, same AVC | Exactly matching |  |  |  |  | CAM | conservationAreaManageCat | The category of a protected area based on level of protection and the enabling laws of the controlling entity (for example: State) or rules of international organization (for example: as determined by the International Union for Conservation of Nature and Natural Resources (IUCN)). | 5 | habitatSpeciesManagement | An area of land or sea subject to active intervention for management purposes so as to ensure the maintenance of habitats and/or to meet the requirements of specific species. | As determined by IUCN Category IV.
CMB | conservAreaManageBoundCat | Conservation Area Management Boundary Category | The category of the bounded protected area based on level of protection and the enabling laws of the controlling entity (for example: State) or rules of international organization (for example: as determined by the International Union for Conservation of | 6 | breedingGround | Breeding Ground | The boundary of an area of land where a species (for example: birds, seals or turtles) habitually breeds. | Commonly treated as a species management area however the level of protection (for example: restriction on access and/or use) may vary. | AVC to different AC, same AVC | Exactly matching |  |  |  |  | CAM | conservationAreaManageCat | The category of a protected area based on level of protection and the enabling laws of the controlling entity (for example: State) or rules of international organization (for example: as determined by the International Union for Conservation of Nature and Natural Resources (IUCN)). | 8 | breedingGround | An area of land where a species (for example: birds, seals or turtles) habitually breeds. | Commonly treated as a species management area however the level of protection (for example: restriction on access and/or use) may vary.
CMB | conservAreaManageBoundCat | Conservation Area Management Boundary Category | The category of the bounded protected area based on level of protection and the enabling laws of the controlling entity (for example: State) or rules of international organization (for example: as determined by the International Union for Conservation of | 7 | protectedLandSeascape | Protected Landscape or Seascape | The boundary of an area of land, with coast and sea as appropriate, where the interaction of people and nature over time has produced an area of distinct character with significant aesthetic, ecological, or cultural value, and often with high biological d | Safeguarding the integrity of this traditional interaction is vital to the protection, maintenance, and evolution of such an area. As determined by IUCN Category V. | AVC to different AC, same AVC | Exactly matching |  |  |  |  | CAM | conservationAreaManageCat | The category of a protected area based on level of protection and the enabling laws of the controlling entity (for example: State) or rules of international organization (for example: as determined by the International Union for Conservation of Nature and Natural Resources (IUCN)). | 9 | protectedLandSeascape | An area of land, with coast and sea as appropriate, where the interaction of people and nature over time has produced an area of distinct character with significant aesthetic, ecological, or cultural value, and often with high biological diversity. | Safeguarding the integrity of this traditional interaction is vital to the protection, maintenance, and evolution of such an area. As determined by IUCN Category V.
CMB | conservAreaManageBoundCat | Conservation Area Management Boundary Category | The category of the bounded protected area based on level of protection and the enabling laws of the controlling entity (for example: State) or rules of international organization (for example: as determined by the International Union for Conservation of | 8 | managedResourceProtected | Managed Resource Protected Area | The boundary of an area containing predominantly unmodified natural systems, managed to ensure long term pprotection and maintenance of biological diversity, while providing at the same time a sustainable flow of natural products and services to meet comm | As determined by IUCN Category VI. | AVC to different AC, same AVC | Exactly matching |  |  |  |  | CAM | conservationAreaManageCat | The category of a protected area based on level of protection and the enabling laws of the controlling entity (for example: State) or rules of international organization (for example: as determined by the International Union for Conservation of Nature and Natural Resources (IUCN)). | 10 | managedResourceProtected | An area containing predominantly unmodified natural systems, managed to ensure long term protection and maintenance of biological diversity, while providing at the same time a sustainable flow of natural products and services to meet community needs. | As determined by IUCN Category VI.
CMB | conservAreaManageBoundCat | Conservation Area Management Boundary Category | The category of the bounded protected area based on level of protection and the enabling laws of the controlling entity (for example: State) or rules of international organization (for example: as determined by the International Union for Conservation of | 9 | managedForestProtected | Managed Forest Protected Area | The boundary of an area containing predominantly unmodified forest, managed to ensure long term protection and maintenance of biological diversity, while providing at the same time a sustainable flow of natural products and services to meet community need | A subset of IUCN Category VI. | AVC to different AC, same AVC | Exactly matching |  |  |  |  | CAM | conservationAreaManageCat | The category of a protected area based on level of protection and the enabling laws of the controlling entity (for example: State) or rules of international organization (for example: as determined by the International Union for Conservation of Nature and Natural Resources (IUCN)). | 11 | managedForestProtected | An area containing predominantly unmodified forest, managed to ensure long term protection and maintenance of biological diversity, while providing at the same time a sustainable flow of natural products and services to meet community needs. | A subset of IUCN Category VI.
CME | camouflageMethod | Camouflage Method | The method of adjusting the appearance of an object to remove its distinctiveness so that the object blends into the background or resembles something that it isn't. | 1 | natural | Natural | Camouflage techniques which take advantage of the immediate natural environment. | Natural camouflage uses vegetation or natural objects that are native to the given area. Natural camouflage includes such things as bushes, grass, leaves, trees, rocks and shadows. | AVC to same AC and AVC | Exactly matching |  |  |  |  | CME | camouflageMethod | The method of adjusting the appearance of an object to remove its distinctiveness so that the object blends into the background or resembles something that it isn't. | 1 | natural | Camouflage techniques which take advantage of the immediate natural environment. | Natural camouflage uses vegetation or natural objects that are native to the given area. Natural camouflage includes such things as bushes, grass, leaves, trees, rocks and shadows.
CME | camouflageMethod | Camouflage Method | The method of adjusting the appearance of an object to remove its distinctiveness so that the object blends into the background or resembles something that it isn't. | 2 | artificial | Artificial | Any material or substance that is produced for the purpose of camouflaging or natural materials that are moved from their original location in order to disguise. | Artificial camouflage may include walls, burlap, nets, paint, or natural material that has been moved from its original location. | AVC to same AC and AVC | Exactly matching |  |  |  |  | CME | camouflageMethod | The method of adjusting the appearance of an object to remove its distinctiveness so that the object blends into the background or resembles something that it isn't. | 2 | artificial | Any material or substance that is produced for the purpose of camouflaging or natural materials that are moved from their original location in order to disguise. | Artificial camouflage may include walls, burlap, nets, paint, or natural material that has been moved from its original location.
CML | mlsChannel | Microwave Landing System (MLS) Channel | A number corresponding to the Microwave Landing System (MLS) frequency, as per ICAO Annex 10, Chapter 3, Table A. | 1 | chan500 | Channel 500 | The channel of '500' is assigned for the Microwave Landing System (MLS) by the responsible authority. | See ICAO Annex 10, Chapter 3, Table A. | AVC to same AC and AVC | Exactly matching |  |  |  |  | CML | mlsChannel | A number corresponding to the Microwave Landing System (MLS) frequency, as per ICAO Annex 10, Chapter 3, Table A. | 1 | chan500 | The channel of '500' is assigned for the Microwave Landing System (MLS) by the responsible authority. | See ICAO Annex 10, Chapter 3, Table A.
CML | mlsChannel | Microwave Landing System (MLS) Channel | A number corresponding to the Microwave Landing System (MLS) frequency, as per ICAO Annex 10, Chapter 3, Table A. | 10 | chan509 | Channel 509 | The channel of '509' is assigned for the Microwave Landing System (MLS) by the responsible authority. | See ICAO Annex 10, Chapter 3, Table A. | AVC to same AC and AVC | Exactly matching |  |  |  |  | CML | mlsChannel | A number corresponding to the Microwave Landing System (MLS) frequency, as per ICAO Annex 10, Chapter 3, Table A. | 10 | chan509 | The channel of '509' is assigned for the Microwave Landing System (MLS) by the responsible authority. | See ICAO Annex 10, Chapter 3, Table A.
CML | mlsChannel | Microwave Landing System (MLS) Channel | A number corresponding to the Microwave Landing System (MLS) frequency, as per ICAO Annex 10, Chapter 3, Table A. | 100 | chan599 | Channel 599 | The channel of '599' is assigned for the Microwave Landing System (MLS) by the responsible authority. | See ICAO Annex 10, Chapter 3, Table A. | AVC to same AC and AVC | Exactly matching |  |  |  |  | CML | mlsChannel | A number corresponding to the Microwave Landing System (MLS) frequency, as per ICAO Annex 10, Chapter 3, Table A. | 100 | chan599 | The channel of '599' is assigned for the Microwave Landing System (MLS) by the responsible authority. | See ICAO Annex 10, Chapter 3, Table A.
CML | mlsChannel | Microwave Landing System (MLS) Channel | A number corresponding to the Microwave Landing System (MLS) frequency, as per ICAO Annex 10, Chapter 3, Table A. | 101 | chan600 | Channel 600 | The channel of '600' is assigned for the Microwave Landing System (MLS) by the responsible authority. | See ICAO Annex 10, Chapter 3, Table A. | AVC to same AC and AVC | Exactly matching |  |  |  |  | CML | mlsChannel | A number corresponding to the Microwave Landing System (MLS) frequency, as per ICAO Annex 10, Chapter 3, Table A. | 101 | chan600 | The channel of '600' is assigned for the Microwave Landing System (MLS) by the responsible authority. | See ICAO Annex 10, Chapter 3, Table A.
CML | mlsChannel | Microwave Landing System (MLS) Channel | A number corresponding to the Microwave Landing System (MLS) frequency, as per ICAO Annex 10, Chapter 3, Table A. | 102 | chan601 | Channel 601 | The channel of '601' is assigned for the Microwave Landing System (MLS) by the responsible authority. | See ICAO Annex 10, Chapter 3, Table A. | AVC to same AC and AVC | Exactly matching |  |  |  |  | CML | mlsChannel | A number corresponding to the Microwave Landing System (MLS) frequency, as per ICAO Annex 10, Chapter 3, Table A. | 102 | chan601 | The channel of '601' is assigned for the Microwave Landing System (MLS) by the responsible authority. | See ICAO Annex 10, Chapter 3, Table A.
CML | mlsChannel | Microwave Landing System (MLS) Channel | A number corresponding to the Microwave Landing System (MLS) frequency, as per ICAO Annex 10, Chapter 3, Table A. | 103 | chan602 | Channel 602 | The channel of '602' is assigned for the Microwave Landing System (MLS) by the responsible authority. | See ICAO Annex 10, Chapter 3, Table A. | AVC to same AC and AVC | Exactly matching |  |  |  |  | CML | mlsChannel | A number corresponding to the Microwave Landing System (MLS) frequency, as per ICAO Annex 10, Chapter 3, Table A. | 103 | chan602 | The channel of '602' is assigned for the Microwave Landing System (MLS) by the responsible authority. | See ICAO Annex 10, Chapter 3, Table A.
CML | mlsChannel | Microwave Landing System (MLS) Channel | A number corresponding to the Microwave Landing System (MLS) frequency, as per ICAO Annex 10, Chapter 3, Table A. | 104 | chan603 | Channel 603 | The channel of '603' is assigned for the Microwave Landing System (MLS) by the responsible authority. | See ICAO Annex 10, Chapter 3, Table A. | AVC to same AC and AVC | Exactly matching |  |  |  |  | CML | mlsChannel | A number corresponding to the Microwave Landing System (MLS) frequency, as per ICAO Annex 10, Chapter 3, Table A. | 104 | chan603 | The channel of '603' is assigned for the Microwave Landing System (MLS) by the responsible authority. | See ICAO Annex 10, Chapter 3, Table A.
CML | mlsChannel | Microwave Landing System (MLS) Channel | A number corresponding to the Microwave Landing System (MLS) frequency, as per ICAO Annex 10, Chapter 3, Table A. | 105 | chan604 | Channel 604 | The channel of '604' is assigned for the Microwave Landing System (MLS) by the responsible authority. | See ICAO Annex 10, Chapter 3, Table A. | AVC to same AC and AVC | Exactly matching |  |  |  |  | CML | mlsChannel | A number corresponding to the Microwave Landing System (MLS) frequency, as per ICAO Annex 10, Chapter 3, Table A. | 105 | chan604 | The channel of '604' is assigned for the Microwave Landing System (MLS) by the responsible authority. | See ICAO Annex 10, Chapter 3, Table A.
CML | mlsChannel | Microwave Landing System (MLS) Channel | A number corresponding to the Microwave Landing System (MLS) frequency, as per ICAO Annex 10, Chapter 3, Table A. | 106 | chan605 | Channel 605 | The channel of '605' is assigned for the Microwave Landing System (MLS) by the responsible authority. | See ICAO Annex 10, Chapter 3, Table A. | AVC to same AC and AVC | Exactly matching |  |  |  |  | CML | mlsChannel | A number corresponding to the Microwave Landing System (MLS) frequency, as per ICAO Annex 10, Chapter 3, Table A. | 106 | chan605 | The channel of '605' is assigned for the Microwave Landing System (MLS) by the responsible authority. | See ICAO Annex 10, Chapter 3, Table A.
CML | mlsChannel | Microwave Landing System (MLS) Channel | A number corresponding to the Microwave Landing System (MLS) frequency, as per ICAO Annex 10, Chapter 3, Table A. | 107 | chan606 | Channel 606 | The channel of '606' is assigned for the Microwave Landing System (MLS) by the responsible authority. | See ICAO Annex 10, Chapter 3, Table A. | AVC to same AC and AVC | Exactly matching |  |  |  |  | CML | mlsChannel | A number corresponding to the Microwave Landing System (MLS) frequency, as per ICAO Annex 10, Chapter 3, Table A. | 107 | chan606 | The channel of '606' is assigned for the Microwave Landing System (MLS) by the responsible authority. | See ICAO Annex 10, Chapter 3, Table A.
CML | mlsChannel | Microwave Landing System (MLS) Channel | A number corresponding to the Microwave Landing System (MLS) frequency, as per ICAO Annex 10, Chapter 3, Table A. | 108 | chan607 | Channel 607 | The channel of '607' is assigned for the Microwave Landing System (MLS) by the responsible authority. | See ICAO Annex 10, Chapter 3, Table A. | AVC to same AC and AVC | Exactly matching |  |  |  |  | CML | mlsChannel | A number corresponding to the Microwave Landing System (MLS) frequency, as per ICAO Annex 10, Chapter 3, Table A. | 108 | chan607 | The channel of '607' is assigned for the Microwave Landing System (MLS) by the responsible authority. | See ICAO Annex 10, Chapter 3, Table A.
CML | mlsChannel | Microwave Landing System (MLS) Channel | A number corresponding to the Microwave Landing System (MLS) frequency, as per ICAO Annex 10, Chapter 3, Table A. | 109 | chan608 | Channel 608 | The channel of '608' is assigned for the Microwave Landing System (MLS) by the responsible authority. | See ICAO Annex 10, Chapter 3, Table A. | AVC to same AC and AVC | Exactly matching |  |  |  |  | CML | mlsChannel | A number corresponding to the Microwave Landing System (MLS) frequency, as per ICAO Annex 10, Chapter 3, Table A. | 109 | chan608 | The channel of '608' is assigned for the Microwave Landing System (MLS) by the responsible authority. | See ICAO Annex 10, Chapter 3, Table A.
CML | mlsChannel | Microwave Landing System (MLS) Channel | A number corresponding to the Microwave Landing System (MLS) frequency, as per ICAO Annex 10, Chapter 3, Table A. | 11 | chan510 | Channel 510 | The channel of '510' is assigned for the Microwave Landing System (MLS) by the responsible authority. | See ICAO Annex 10, Chapter 3, Table A. | AVC to same AC and AVC | Exactly matching |  |  |  |  | CML | mlsChannel | A number corresponding to the Microwave Landing System (MLS) frequency, as per ICAO Annex 10, Chapter 3, Table A. | 11 | chan510 | The channel of '510' is assigned for the Microwave Landing System (MLS) by the responsible authority. | See ICAO Annex 10, Chapter 3, Table A.
CML | mlsChannel | Microwave Landing System (MLS) Channel | A number corresponding to the Microwave Landing System (MLS) frequency, as per ICAO Annex 10, Chapter 3, Table A. | 110 | chan609 | Channel 609 | The channel of '609' is assigned for the Microwave Landing System (MLS) by the responsible authority. | See ICAO Annex 10, Chapter 3, Table A. | AVC to same AC and AVC | Exactly matching |  |  |  |  | CML | mlsChannel | A number corresponding to the Microwave Landing System (MLS) frequency, as per ICAO Annex 10, Chapter 3, Table A. | 110 | chan609 | The channel of '609' is assigned for the Microwave Landing System (MLS) by the responsible authority. | See ICAO Annex 10, Chapter 3, Table A.
CML | mlsChannel | Microwave Landing System (MLS) Channel | A number corresponding to the Microwave Landing System (MLS) frequency, as per ICAO Annex 10, Chapter 3, Table A. | 111 | chan610 | Channel 610 | The channel of '610' is assigned for the Microwave Landing System (MLS) by the responsible authority. | See ICAO Annex 10, Chapter 3, Table A. | AVC to same AC and AVC | Exactly matching |  |  |  |  | CML | mlsChannel | A number corresponding to the Microwave Landing System (MLS) frequency, as per ICAO Annex 10, Chapter 3, Table A. | 111 | chan610 | The channel of '610' is assigned for the Microwave Landing System (MLS) by the responsible authority. | See ICAO Annex 10, Chapter 3, Table A.
CML | mlsChannel | Microwave Landing System (MLS) Channel | A number corresponding to the Microwave Landing System (MLS) frequency, as per ICAO Annex 10, Chapter 3, Table A. | 112 | chan611 | Channel 611 | The channel of '611' is assigned for the Microwave Landing System (MLS) by the responsible authority. | See ICAO Annex 10, Chapter 3, Table A. | AVC to same AC and AVC | Exactly matching |  |  |  |  | CML | mlsChannel | A number corresponding to the Microwave Landing System (MLS) frequency, as per ICAO Annex 10, Chapter 3, Table A. | 112 | chan611 | The channel of '611' is assigned for the Microwave Landing System (MLS) by the responsible authority. | See ICAO Annex 10, Chapter 3, Table A.
CML | mlsChannel | Microwave Landing System (MLS) Channel | A number corresponding to the Microwave Landing System (MLS) frequency, as per ICAO Annex 10, Chapter 3, Table A. | 113 | chan612 | Channel 612 | The channel of '612' is assigned for the Microwave Landing System (MLS) by the responsible authority. | See ICAO Annex 10, Chapter 3, Table A. | AVC to same AC and AVC | Exactly matching |  |  |  |  | CML | mlsChannel | A number corresponding to the Microwave Landing System (MLS) frequency, as per ICAO Annex 10, Chapter 3, Table A. | 113 | chan612 | The channel of '612' is assigned for the Microwave Landing System (MLS) by the responsible authority. | See ICAO Annex 10, Chapter 3, Table A.
CML | mlsChannel | Microwave Landing System (MLS) Channel | A number corresponding to the Microwave Landing System (MLS) frequency, as per ICAO Annex 10, Chapter 3, Table A. | 114 | chan613 | Channel 613 | The channel of '613' is assigned for the Microwave Landing System (MLS) by the responsible authority. | See ICAO Annex 10, Chapter 3, Table A. | AVC to same AC and AVC | Exactly matching |  |  |  |  | CML | mlsChannel | A number corresponding to the Microwave Landing System (MLS) frequency, as per ICAO Annex 10, Chapter 3, Table A. | 114 | chan613 | The channel of '613' is assigned for the Microwave Landing System (MLS) by the responsible authority. | See ICAO Annex 10, Chapter 3, Table A.
CML | mlsChannel | Microwave Landing System (MLS) Channel | A number corresponding to the Microwave Landing System (MLS) frequency, as per ICAO Annex 10, Chapter 3, Table A. | 115 | chan614 | Channel 614 | The channel of '614' is assigned for the Microwave Landing System (MLS) by the responsible authority. | See ICAO Annex 10, Chapter 3, Table A. | AVC to same AC and AVC | Exactly matching |  |  |  |  | CML | mlsChannel | A number corresponding to the Microwave Landing System (MLS) frequency, as per ICAO Annex 10, Chapter 3, Table A. | 115 | chan614 | The channel of '614' is assigned for the Microwave Landing System (MLS) by the responsible authority. | See ICAO Annex 10, Chapter 3, Table A.
CML | mlsChannel | Microwave Landing System (MLS) Channel | A number corresponding to the Microwave Landing System (MLS) frequency, as per ICAO Annex 10, Chapter 3, Table A. | 116 | chan615 | Channel 615 | The channel of '615' is assigned for the Microwave Landing System (MLS) by the responsible authority. | See ICAO Annex 10, Chapter 3, Table A. | AVC to same AC and AVC | Exactly matching |  |  |  |  | CML | mlsChannel | A number corresponding to the Microwave Landing System (MLS) frequency, as per ICAO Annex 10, Chapter 3, Table A. | 116 | chan615 | The channel of '615' is assigned for the Microwave Landing System (MLS) by the responsible authority. | See ICAO Annex 10, Chapter 3, Table A.
CML | mlsChannel | Microwave Landing System (MLS) Channel | A number corresponding to the Microwave Landing System (MLS) frequency, as per ICAO Annex 10, Chapter 3, Table A. | 117 | chan616 | Channel 616 | The channel of '616' is assigned for the Microwave Landing System (MLS) by the responsible authority. | See ICAO Annex 10, Chapter 3, Table A. | AVC to same AC and AVC | Exactly matching |  |  |  |  | CML | mlsChannel | A number corresponding to the Microwave Landing System (MLS) frequency, as per ICAO Annex 10, Chapter 3, Table A. | 117 | chan616 | The channel of '616' is assigned for the Microwave Landing System (MLS) by the responsible authority. | See ICAO Annex 10, Chapter 3, Table A.
CML | mlsChannel | Microwave Landing System (MLS) Channel | A number corresponding to the Microwave Landing System (MLS) frequency, as per ICAO Annex 10, Chapter 3, Table A. | 118 | chan617 | Channel 617 | The channel of '617' is assigned for the Microwave Landing System (MLS) by the responsible authority. | See ICAO Annex 10, Chapter 3, Table A. | AVC to same AC and AVC | Exactly matching |  |  |  |  | CML | mlsChannel | A number corresponding to the Microwave Landing System (MLS) frequency, as per ICAO Annex 10, Chapter 3, Table A. | 118 | chan617 | The channel of '617' is assigned for the Microwave Landing System (MLS) by the responsible authority. | See ICAO Annex 10, Chapter 3, Table A.
CML | mlsChannel | Microwave Landing System (MLS) Channel | A number corresponding to the Microwave Landing System (MLS) frequency, as per ICAO Annex 10, Chapter 3, Table A. | 119 | chan618 | Channel 618 | The channel of '618' is assigned for the Microwave Landing System (MLS) by the responsible authority. | See ICAO Annex 10, Chapter 3, Table A. | AVC to same AC and AVC | Exactly matching |  |  |  |  | CML | mlsChannel | A number corresponding to the Microwave Landing System (MLS) frequency, as per ICAO Annex 10, Chapter 3, Table A. | 119 | chan618 | The channel of '618' is assigned for the Microwave Landing System (MLS) by the responsible authority. | See ICAO Annex 10, Chapter 3, Table A.
CML | mlsChannel | Microwave Landing System (MLS) Channel | A number corresponding to the Microwave Landing System (MLS) frequency, as per ICAO Annex 10, Chapter 3, Table A. | 12 | chan511 | Channel 511 | The channel of '511' is assigned for the Microwave Landing System (MLS) by the responsible authority. | See ICAO Annex 10, Chapter 3, Table A. | AVC to same AC and AVC | Exactly matching |  |  |  |  | CML | mlsChannel | A number corresponding to the Microwave Landing System (MLS) frequency, as per ICAO Annex 10, Chapter 3, Table A. | 12 | chan511 | The channel of '511' is assigned for the Microwave Landing System (MLS) by the responsible authority. | See ICAO Annex 10, Chapter 3, Table A.
CML | mlsChannel | Microwave Landing System (MLS) Channel | A number corresponding to the Microwave Landing System (MLS) frequency, as per ICAO Annex 10, Chapter 3, Table A. | 120 | chan619 | Channel 619 | The channel of '619' is assigned for the Microwave Landing System (MLS) by the responsible authority. | See ICAO Annex 10, Chapter 3, Table A. | AVC to same AC and AVC | Exactly matching |  |  |  |  | CML | mlsChannel | A number corresponding to the Microwave Landing System (MLS) frequency, as per ICAO Annex 10, Chapter 3, Table A. | 120 | chan619 | The channel of '619' is assigned for the Microwave Landing System (MLS) by the responsible authority. | See ICAO Annex 10, Chapter 3, Table A.
CML | mlsChannel | Microwave Landing System (MLS) Channel | A number corresponding to the Microwave Landing System (MLS) frequency, as per ICAO Annex 10, Chapter 3, Table A. | 121 | chan620 | Channel 620 | The channel of '620' is assigned for the Microwave Landing System (MLS) by the responsible authority. | See ICAO Annex 10, Chapter 3, Table A. | AVC to same AC and AVC | Exactly matching |  |  |  |  | CML | mlsChannel | A number corresponding to the Microwave Landing System (MLS) frequency, as per ICAO Annex 10, Chapter 3, Table A. | 121 | chan620 | The channel of '620' is assigned for the Microwave Landing System (MLS) by the responsible authority. | See ICAO Annex 10, Chapter 3, Table A.
CML | mlsChannel | Microwave Landing System (MLS) Channel | A number corresponding to the Microwave Landing System (MLS) frequency, as per ICAO Annex 10, Chapter 3, Table A. | 122 | chan621 | Channel 621 | The channel of '621' is assigned for the Microwave Landing System (MLS) by the responsible authority. | See ICAO Annex 10, Chapter 3, Table A. | AVC to same AC and AVC | Exactly matching |  |  |  |  | CML | mlsChannel | A number corresponding to the Microwave Landing System (MLS) frequency, as per ICAO Annex 10, Chapter 3, Table A. | 122 | chan621 | The channel of '621' is assigned for the Microwave Landing System (MLS) by the responsible authority. | See ICAO Annex 10, Chapter 3, Table A.
CML | mlsChannel | Microwave Landing System (MLS) Channel | A number corresponding to the Microwave Landing System (MLS) frequency, as per ICAO Annex 10, Chapter 3, Table A. | 123 | chan622 | Channel 622 | The channel of '622' is assigned for the Microwave Landing System (MLS) by the responsible authority. | See ICAO Annex 10, Chapter 3, Table A. | AVC to same AC and AVC | Exactly matching |  |  |  |  | CML | mlsChannel | A number corresponding to the Microwave Landing System (MLS) frequency, as per ICAO Annex 10, Chapter 3, Table A. | 123 | chan622 | The channel of '622' is assigned for the Microwave Landing System (MLS) by the responsible authority. | See ICAO Annex 10, Chapter 3, Table A.
CML | mlsChannel | Microwave Landing System (MLS) Channel | A number corresponding to the Microwave Landing System (MLS) frequency, as per ICAO Annex 10, Chapter 3, Table A. | 124 | chan623 | Channel 623 | The channel of '623' is assigned for the Microwave Landing System (MLS) by the responsible authority. | See ICAO Annex 10, Chapter 3, Table A. | AVC to same AC and AVC | Exactly matching |  |  |  |  | CML | mlsChannel | A number corresponding to the Microwave Landing System (MLS) frequency, as per ICAO Annex 10, Chapter 3, Table A. | 124 | chan623 | The channel of '623' is assigned for the Microwave Landing System (MLS) by the responsible authority. | See ICAO Annex 10, Chapter 3, Table A.
CML | mlsChannel | Microwave Landing System (MLS) Channel | A number corresponding to the Microwave Landing System (MLS) frequency, as per ICAO Annex 10, Chapter 3, Table A. | 125 | chan624 | Channel 624 | The channel of '624' is assigned for the Microwave Landing System (MLS) by the responsible authority. | See ICAO Annex 10, Chapter 3, Table A. | AVC to same AC and AVC | Exactly matching |  |  |  |  | CML | mlsChannel | A number corresponding to the Microwave Landing System (MLS) frequency, as per ICAO Annex 10, Chapter 3, Table A. | 125 | chan624 | The channel of '624' is assigned for the Microwave Landing System (MLS) by the responsible authority. | See ICAO Annex 10, Chapter 3, Table A.
CML | mlsChannel | Microwave Landing System (MLS) Channel | A number corresponding to the Microwave Landing System (MLS) frequency, as per ICAO Annex 10, Chapter 3, Table A. | 126 | chan625 | Channel 625 | The channel of '625' is assigned for the Microwave Landing System (MLS) by the responsible authority. | See ICAO Annex 10, Chapter 3, Table A. | AVC to same AC and AVC | Exactly matching |  |  |  |  | CML | mlsChannel | A number corresponding to the Microwave Landing System (MLS) frequency, as per ICAO Annex 10, Chapter 3, Table A. | 126 | chan625 | The channel of '625' is assigned for the Microwave Landing System (MLS) by the responsible authority. | See ICAO Annex 10, Chapter 3, Table A.
CML | mlsChannel | Microwave Landing System (MLS) Channel | A number corresponding to the Microwave Landing System (MLS) frequency, as per ICAO Annex 10, Chapter 3, Table A. | 127 | chan626 | Channel 626 | The channel of '626' is assigned for the Microwave Landing System (MLS) by the responsible authority. | See ICAO Annex 10, Chapter 3, Table A. | AVC to same AC and AVC | Exactly matching |  |  |  |  | CML | mlsChannel | A number corresponding to the Microwave Landing System (MLS) frequency, as per ICAO Annex 10, Chapter 3, Table A. | 127 | chan626 | The channel of '626' is assigned for the Microwave Landing System (MLS) by the responsible authority. | See ICAO Annex 10, Chapter 3, Table A.
CML | mlsChannel | Microwave Landing System (MLS) Channel | A number corresponding to the Microwave Landing System (MLS) frequency, as per ICAO Annex 10, Chapter 3, Table A. | 128 | chan627 | Channel 627 | The channel of '627' is assigned for the Microwave Landing System (MLS) by the responsible authority. | See ICAO Annex 10, Chapter 3, Table A. | AVC to same AC and AVC | Exactly matching |  |  |  |  | CML | mlsChannel | A number corresponding to the Microwave Landing System (MLS) frequency, as per ICAO Annex 10, Chapter 3, Table A. | 128 | chan627 | The channel of '627' is assigned for the Microwave Landing System (MLS) by the responsible authority. | See ICAO Annex 10, Chapter 3, Table A.
CML | mlsChannel | Microwave Landing System (MLS) Channel | A number corresponding to the Microwave Landing System (MLS) frequency, as per ICAO Annex 10, Chapter 3, Table A. | 129 | chan628 | Channel 628 | The channel of '628' is assigned for the Microwave Landing System (MLS) by the responsible authority. | See ICAO Annex 10, Chapter 3, Table A. | AVC to same AC and AVC | Exactly matching |  |  |  |  | CML | mlsChannel | A number corresponding to the Microwave Landing System (MLS) frequency, as per ICAO Annex 10, Chapter 3, Table A. | 129 | chan628 | The channel of '628' is assigned for the Microwave Landing System (MLS) by the responsible authority. | See ICAO Annex 10, Chapter 3, Table A.
CML | mlsChannel | Microwave Landing System (MLS) Channel | A number corresponding to the Microwave Landing System (MLS) frequency, as per ICAO Annex 10, Chapter 3, Table A. | 13 | chan512 | Channel 512 | The channel of '512' is assigned for the Microwave Landing System (MLS) by the responsible authority. | See ICAO Annex 10, Chapter 3, Table A. | AVC to same AC and AVC | Exactly matching |  |  |  |  | CML | mlsChannel | A number corresponding to the Microwave Landing System (MLS) frequency, as per ICAO Annex 10, Chapter 3, Table A. | 13 | chan512 | The channel of '512' is assigned for the Microwave Landing System (MLS) by the responsible authority. | See ICAO Annex 10, Chapter 3, Table A.
CML | mlsChannel | Microwave Landing System (MLS) Channel | A number corresponding to the Microwave Landing System (MLS) frequency, as per ICAO Annex 10, Chapter 3, Table A. | 130 | chan629 | Channel 629 | The channel of '629' is assigned for the Microwave Landing System (MLS) by the responsible authority. | See ICAO Annex 10, Chapter 3, Table A. | AVC to same AC and AVC | Exactly matching |  |  |  |  | CML | mlsChannel | A number corresponding to the Microwave Landing System (MLS) frequency, as per ICAO Annex 10, Chapter 3, Table A. | 130 | chan629 | The channel of '629' is assigned for the Microwave Landing System (MLS) by the responsible authority. | See ICAO Annex 10, Chapter 3, Table A.
CML | mlsChannel | Microwave Landing System (MLS) Channel | A number corresponding to the Microwave Landing System (MLS) frequency, as per ICAO Annex 10, Chapter 3, Table A. | 131 | chan630 | Channel 630 | The channel of '630' is assigned for the Microwave Landing System (MLS) by the responsible authority. | See ICAO Annex 10, Chapter 3, Table A. | AVC to same AC and AVC | Exactly matching |  |  |  |  | CML | mlsChannel | A number corresponding to the Microwave Landing System (MLS) frequency, as per ICAO Annex 10, Chapter 3, Table A. | 131 | chan630 | The channel of '630' is assigned for the Microwave Landing System (MLS) by the responsible authority. | See ICAO Annex 10, Chapter 3, Table A.
CML | mlsChannel | Microwave Landing System (MLS) Channel | A number corresponding to the Microwave Landing System (MLS) frequency, as per ICAO Annex 10, Chapter 3, Table A. | 132 | chan631 | Channel 631 | The channel of '631' is assigned for the Microwave Landing System (MLS) by the responsible authority. | See ICAO Annex 10, Chapter 3, Table A. | AVC to same AC and AVC | Exactly matching |  |  |  |  | CML | mlsChannel | A number corresponding to the Microwave Landing System (MLS) frequency, as per ICAO Annex 10, Chapter 3, Table A. | 132 | chan631 | The channel of '631' is assigned for the Microwave Landing System (MLS) by the responsible authority. | See ICAO Annex 10, Chapter 3, Table A.
CML | mlsChannel | Microwave Landing System (MLS) Channel | A number corresponding to the Microwave Landing System (MLS) frequency, as per ICAO Annex 10, Chapter 3, Table A. | 133 | chan632 | Channel 632 | The channel of '632' is assigned for the Microwave Landing System (MLS) by the responsible authority. | See ICAO Annex 10, Chapter 3, Table A. | AVC to same AC and AVC | Exactly matching |  |  |  |  | CML | mlsChannel | A number corresponding to the Microwave Landing System (MLS) frequency, as per ICAO Annex 10, Chapter 3, Table A. | 133 | chan632 | The channel of '632' is assigned for the Microwave Landing System (MLS) by the responsible authority. | See ICAO Annex 10, Chapter 3, Table A.
CML | mlsChannel | Microwave Landing System (MLS) Channel | A number corresponding to the Microwave Landing System (MLS) frequency, as per ICAO Annex 10, Chapter 3, Table A. | 134 | chan633 | Channel 633 | The channel of '633' is assigned for the Microwave Landing System (MLS) by the responsible authority. | See ICAO Annex 10, Chapter 3, Table A. | AVC to same AC and AVC | Exactly matching |  |  |  |  | CML | mlsChannel | A number corresponding to the Microwave Landing System (MLS) frequency, as per ICAO Annex 10, Chapter 3, Table A. | 134 | chan633 | The channel of '633' is assigned for the Microwave Landing System (MLS) by the responsible authority. | See ICAO Annex 10, Chapter 3, Table A.
CML | mlsChannel | Microwave Landing System (MLS) Channel | A number corresponding to the Microwave Landing System (MLS) frequency, as per ICAO Annex 10, Chapter 3, Table A. | 135 | chan634 | Channel 634 | The channel of '634' is assigned for the Microwave Landing System (MLS) by the responsible authority. | See ICAO Annex 10, Chapter 3, Table A. | AVC to same AC and AVC | Exactly matching |  |  |  |  | CML | mlsChannel | A number corresponding to the Microwave Landing System (MLS) frequency, as per ICAO Annex 10, Chapter 3, Table A. | 135 | chan634 | The channel of '634' is assigned for the Microwave Landing System (MLS) by the responsible authority. | See ICAO Annex 10, Chapter 3, Table A.
CML | mlsChannel | Microwave Landing System (MLS) Channel | A number corresponding to the Microwave Landing System (MLS) frequency, as per ICAO Annex 10, Chapter 3, Table A. | 136 | chan635 | Channel 635 | The channel of '635' is assigned for the Microwave Landing System (MLS) by the responsible authority. | See ICAO Annex 10, Chapter 3, Table A. | AVC to same AC and AVC | Exactly matching |  |  |  |  | CML | mlsChannel | A number corresponding to the Microwave Landing System (MLS) frequency, as per ICAO Annex 10, Chapter 3, Table A. | 136 | chan635 | The channel of '635' is assigned for the Microwave Landing System (MLS) by the responsible authority. | See ICAO Annex 10, Chapter 3, Table A.
CML | mlsChannel | Microwave Landing System (MLS) Channel | A number corresponding to the Microwave Landing System (MLS) frequency, as per ICAO Annex 10, Chapter 3, Table A. | 137 | chan636 | Channel 636 | The channel of '636' is assigned for the Microwave Landing System (MLS) by the responsible authority. | See ICAO Annex 10, Chapter 3, Table A. | AVC to same AC and AVC | Exactly matching |  |  |  |  | CML | mlsChannel | A number corresponding to the Microwave Landing System (MLS) frequency, as per ICAO Annex 10, Chapter 3, Table A. | 137 | chan636 | The channel of '636' is assigned for the Microwave Landing System (MLS) by the responsible authority. | See ICAO Annex 10, Chapter 3, Table A.
CML | mlsChannel | Microwave Landing System (MLS) Channel | A number corresponding to the Microwave Landing System (MLS) frequency, as per ICAO Annex 10, Chapter 3, Table A. | 138 | chan637 | Channel 637 | The channel of '637' is assigned for the Microwave Landing System (MLS) by the responsible authority. | See ICAO Annex 10, Chapter 3, Table A. | AVC to same AC and AVC | Exactly matching |  |  |  |  | CML | mlsChannel | A number corresponding to the Microwave Landing System (MLS) frequency, as per ICAO Annex 10, Chapter 3, Table A. | 138 | chan637 | The channel of '637' is assigned for the Microwave Landing System (MLS) by the responsible authority. | See ICAO Annex 10, Chapter 3, Table A.
CML | mlsChannel | Microwave Landing System (MLS) Channel | A number corresponding to the Microwave Landing System (MLS) frequency, as per ICAO Annex 10, Chapter 3, Table A. | 139 | chan638 | Channel 638 | The channel of '638' is assigned for the Microwave Landing System (MLS) by the responsible authority. | See ICAO Annex 10, Chapter 3, Table A. | AVC to same AC and AVC | Exactly matching |  |  |  |  | CML | mlsChannel | A number corresponding to the Microwave Landing System (MLS) frequency, as per ICAO Annex 10, Chapter 3, Table A. | 139 | chan638 | The channel of '638' is assigned for the Microwave Landing System (MLS) by the responsible authority. | See ICAO Annex 10, Chapter 3, Table A.
CML | mlsChannel | Microwave Landing System (MLS) Channel | A number corresponding to the Microwave Landing System (MLS) frequency, as per ICAO Annex 10, Chapter 3, Table A. | 14 | chan513 | Channel 513 | The channel of '513' is assigned for the Microwave Landing System (MLS) by the responsible authority. | See ICAO Annex 10, Chapter 3, Table A. | AVC to same AC and AVC | Exactly matching |  |  |  |  | CML | mlsChannel | A number corresponding to the Microwave Landing System (MLS) frequency, as per ICAO Annex 10, Chapter 3, Table A. | 14 | chan513 | The channel of '513' is assigned for the Microwave Landing System (MLS) by the responsible authority. | See ICAO Annex 10, Chapter 3, Table A.
CML | mlsChannel | Microwave Landing System (MLS) Channel | A number corresponding to the Microwave Landing System (MLS) frequency, as per ICAO Annex 10, Chapter 3, Table A. | 140 | chan639 | Channel 639 | The channel of '639' is assigned for the Microwave Landing System (MLS) by the responsible authority. | See ICAO Annex 10, Chapter 3, Table A. | AVC to same AC and AVC | Exactly matching |  |  |  |  | CML | mlsChannel | A number corresponding to the Microwave Landing System (MLS) frequency, as per ICAO Annex 10, Chapter 3, Table A. | 140 | chan639 | The channel of '639' is assigned for the Microwave Landing System (MLS) by the responsible authority. | See ICAO Annex 10, Chapter 3, Table A.
CML | mlsChannel | Microwave Landing System (MLS) Channel | A number corresponding to the Microwave Landing System (MLS) frequency, as per ICAO Annex 10, Chapter 3, Table A. | 141 | chan640 | Channel 640 | The channel of '640' is assigned for the Microwave Landing System (MLS) by the responsible authority. | See ICAO Annex 10, Chapter 3, Table A. | AVC to same AC and AVC | Exactly matching |  |  |  |  | CML | mlsChannel | A number corresponding to the Microwave Landing System (MLS) frequency, as per ICAO Annex 10, Chapter 3, Table A. | 141 | chan640 | The channel of '640' is assigned for the Microwave Landing System (MLS) by the responsible authority. | See ICAO Annex 10, Chapter 3, Table A.
CML | mlsChannel | Microwave Landing System (MLS) Channel | A number corresponding to the Microwave Landing System (MLS) frequency, as per ICAO Annex 10, Chapter 3, Table A. | 142 | chan641 | Channel 641 | The channel of '641' is assigned for the Microwave Landing System (MLS) by the responsible authority. | See ICAO Annex 10, Chapter 3, Table A. | AVC to same AC and AVC | Exactly matching |  |  |  |  | CML | mlsChannel | A number corresponding to the Microwave Landing System (MLS) frequency, as per ICAO Annex 10, Chapter 3, Table A. | 142 | chan641 | The channel of '641' is assigned for the Microwave Landing System (MLS) by the responsible authority. | See ICAO Annex 10, Chapter 3, Table A.
CML | mlsChannel | Microwave Landing System (MLS) Channel | A number corresponding to the Microwave Landing System (MLS) frequency, as per ICAO Annex 10, Chapter 3, Table A. | 143 | chan642 | Channel 642 | The channel of '642' is assigned for the Microwave Landing System (MLS) by the responsible authority. | See ICAO Annex 10, Chapter 3, Table A. | AVC to same AC and AVC | Exactly matching |  |  |  |  | CML | mlsChannel | A number corresponding to the Microwave Landing System (MLS) frequency, as per ICAO Annex 10, Chapter 3, Table A. | 143 | chan642 | The channel of '642' is assigned for the Microwave Landing System (MLS) by the responsible authority. | See ICAO Annex 10, Chapter 3, Table A.
CML | mlsChannel | Microwave Landing System (MLS) Channel | A number corresponding to the Microwave Landing System (MLS) frequency, as per ICAO Annex 10, Chapter 3, Table A. | 144 | chan643 | Channel 643 | The channel of '643' is assigned for the Microwave Landing System (MLS) by the responsible authority. | See ICAO Annex 10, Chapter 3, Table A. | AVC to same AC and AVC | Exactly matching |  |  |  |  | CML | mlsChannel | A number corresponding to the Microwave Landing System (MLS) frequency, as per ICAO Annex 10, Chapter 3, Table A. | 144 | chan643 | The channel of '643' is assigned for the Microwave Landing System (MLS) by the responsible authority. | See ICAO Annex 10, Chapter 3, Table A.
CML | mlsChannel | Microwave Landing System (MLS) Channel | A number corresponding to the Microwave Landing System (MLS) frequency, as per ICAO Annex 10, Chapter 3, Table A. | 145 | chan644 | Channel 644 | The channel of '644' is assigned for the Microwave Landing System (MLS) by the responsible authority. | See ICAO Annex 10, Chapter 3, Table A. | AVC to same AC and AVC | Exactly matching |  |  |  |  | CML | mlsChannel | A number corresponding to the Microwave Landing System (MLS) frequency, as per ICAO Annex 10, Chapter 3, Table A. | 145 | chan644 | The channel of '644' is assigned for the Microwave Landing System (MLS) by the responsible authority. | See ICAO Annex 10, Chapter 3, Table A.
CML | mlsChannel | Microwave Landing System (MLS) Channel | A number corresponding to the Microwave Landing System (MLS) frequency, as per ICAO Annex 10, Chapter 3, Table A. | 146 | chan645 | Channel 645 | The channel of '645' is assigned for the Microwave Landing System (MLS) by the responsible authority. | See ICAO Annex 10, Chapter 3, Table A. | AVC to same AC and AVC | Exactly matching |  |  |  |  | CML | mlsChannel | A number corresponding to the Microwave Landing System (MLS) frequency, as per ICAO Annex 10, Chapter 3, Table A. | 146 | chan645 | The channel of '645' is assigned for the Microwave Landing System (MLS) by the responsible authority. | See ICAO Annex 10, Chapter 3, Table A.
CML | mlsChannel | Microwave Landing System (MLS) Channel | A number corresponding to the Microwave Landing System (MLS) frequency, as per ICAO Annex 10, Chapter 3, Table A. | 147 | chan646 | Channel 646 | The channel of '646' is assigned for the Microwave Landing System (MLS) by the responsible authority. | See ICAO Annex 10, Chapter 3, Table A. | AVC to same AC and AVC | Exactly matching |  |  |  |  | CML | mlsChannel | A number corresponding to the Microwave Landing System (MLS) frequency, as per ICAO Annex 10, Chapter 3, Table A. | 147 | chan646 | The channel of '646' is assigned for the Microwave Landing System (MLS) by the responsible authority. | See ICAO Annex 10, Chapter 3, Table A.
CML | mlsChannel | Microwave Landing System (MLS) Channel | A number corresponding to the Microwave Landing System (MLS) frequency, as per ICAO Annex 10, Chapter 3, Table A. | 148 | chan647 | Channel 647 | The channel of '647' is assigned for the Microwave Landing System (MLS) by the responsible authority. | See ICAO Annex 10, Chapter 3, Table A. | AVC to same AC and AVC | Exactly matching |  |  |  |  | CML | mlsChannel | A number corresponding to the Microwave Landing System (MLS) frequency, as per ICAO Annex 10, Chapter 3, Table A. | 148 | chan647 | The channel of '647' is assigned for the Microwave Landing System (MLS) by the responsible authority. | See ICAO Annex 10, Chapter 3, Table A.
CML | mlsChannel | Microwave Landing System (MLS) Channel | A number corresponding to the Microwave Landing System (MLS) frequency, as per ICAO Annex 10, Chapter 3, Table A. | 149 | chan648 | Channel 648 | The channel of '648' is assigned for the Microwave Landing System (MLS) by the responsible authority. | See ICAO Annex 10, Chapter 3, Table A. | AVC to same AC and AVC | Exactly matching |  |  |  |  | CML | mlsChannel | A number corresponding to the Microwave Landing System (MLS) frequency, as per ICAO Annex 10, Chapter 3, Table A. | 149 | chan648 | The channel of '648' is assigned for the Microwave Landing System (MLS) by the responsible authority. | See ICAO Annex 10, Chapter 3, Table A.
CML | mlsChannel | Microwave Landing System (MLS) Channel | A number corresponding to the Microwave Landing System (MLS) frequency, as per ICAO Annex 10, Chapter 3, Table A. | 15 | chan514 | Channel 514 | The channel of '514' is assigned for the Microwave Landing System (MLS) by the responsible authority. | See ICAO Annex 10, Chapter 3, Table A. | AVC to same AC and AVC | Exactly matching |  |  |  |  | CML | mlsChannel | A number corresponding to the Microwave Landing System (MLS) frequency, as per ICAO Annex 10, Chapter 3, Table A. | 15 | chan514 | The channel of '514' is assigned for the Microwave Landing System (MLS) by the responsible authority. | See ICAO Annex 10, Chapter 3, Table A.
CML | mlsChannel | Microwave Landing System (MLS) Channel | A number corresponding to the Microwave Landing System (MLS) frequency, as per ICAO Annex 10, Chapter 3, Table A. | 150 | chan649 | Channel 649 | The channel of '649' is assigned for the Microwave Landing System (MLS) by the responsible authority. | See ICAO Annex 10, Chapter 3, Table A. | AVC to same AC and AVC | Exactly matching |  |  |  |  | CML | mlsChannel | A number corresponding to the Microwave Landing System (MLS) frequency, as per ICAO Annex 10, Chapter 3, Table A. | 150 | chan649 | The channel of '649' is assigned for the Microwave Landing System (MLS) by the responsible authority. | See ICAO Annex 10, Chapter 3, Table A.
CML | mlsChannel | Microwave Landing System (MLS) Channel | A number corresponding to the Microwave Landing System (MLS) frequency, as per ICAO Annex 10, Chapter 3, Table A. | 151 | chan650 | Channel 650 | The channel of '650' is assigned for the Microwave Landing System (MLS) by the responsible authority. | See ICAO Annex 10, Chapter 3, Table A. | AVC to same AC and AVC | Exactly matching |  |  |  |  | CML | mlsChannel | A number corresponding to the Microwave Landing System (MLS) frequency, as per ICAO Annex 10, Chapter 3, Table A. | 151 | chan650 | The channel of '650' is assigned for the Microwave Landing System (MLS) by the responsible authority. | See ICAO Annex 10, Chapter 3, Table A.
CML | mlsChannel | Microwave Landing System (MLS) Channel | A number corresponding to the Microwave Landing System (MLS) frequency, as per ICAO Annex 10, Chapter 3, Table A. | 152 | chan651 | Channel 651 | The channel of '651' is assigned for the Microwave Landing System (MLS) by the responsible authority. | See ICAO Annex 10, Chapter 3, Table A. | AVC to same AC and AVC | Exactly matching |  |  |  |  | CML | mlsChannel | A number corresponding to the Microwave Landing System (MLS) frequency, as per ICAO Annex 10, Chapter 3, Table A. | 152 | chan651 | The channel of '651' is assigned for the Microwave Landing System (MLS) by the responsible authority. | See ICAO Annex 10, Chapter 3, Table A.
CML | mlsChannel | Microwave Landing System (MLS) Channel | A number corresponding to the Microwave Landing System (MLS) frequency, as per ICAO Annex 10, Chapter 3, Table A. | 153 | chan652 | Channel 652 | The channel of '652' is assigned for the Microwave Landing System (MLS) by the responsible authority. | See ICAO Annex 10, Chapter 3, Table A. | AVC to same AC and AVC | Exactly matching |  |  |  |  | CML | mlsChannel | A number corresponding to the Microwave Landing System (MLS) frequency, as per ICAO Annex 10, Chapter 3, Table A. | 153 | chan652 | The channel of '652' is assigned for the Microwave Landing System (MLS) by the responsible authority. | See ICAO Annex 10, Chapter 3, Table A.
CML | mlsChannel | Microwave Landing System (MLS) Channel | A number corresponding to the Microwave Landing System (MLS) frequency, as per ICAO Annex 10, Chapter 3, Table A. | 154 | chan653 | Channel 653 | The channel of '653' is assigned for the Microwave Landing System (MLS) by the responsible authority. | See ICAO Annex 10, Chapter 3, Table A. | AVC to same AC and AVC | Exactly matching |  |  |  |  | CML | mlsChannel | A number corresponding to the Microwave Landing System (MLS) frequency, as per ICAO Annex 10, Chapter 3, Table A. | 154 | chan653 | The channel of '653' is assigned for the Microwave Landing System (MLS) by the responsible authority. | See ICAO Annex 10, Chapter 3, Table A.
CML | mlsChannel | Microwave Landing System (MLS) Channel | A number corresponding to the Microwave Landing System (MLS) frequency, as per ICAO Annex 10, Chapter 3, Table A. | 155 | chan654 | Channel 654 | The channel of '654' is assigned for the Microwave Landing System (MLS) by the responsible authority. | See ICAO Annex 10, Chapter 3, Table A. | AVC to same AC and AVC | Exactly matching |  |  |  |  | CML | mlsChannel | A number corresponding to the Microwave Landing System (MLS) frequency, as per ICAO Annex 10, Chapter 3, Table A. | 155 | chan654 | The channel of '654' is assigned for the Microwave Landing System (MLS) by the responsible authority. | See ICAO Annex 10, Chapter 3, Table A.
CML | mlsChannel | Microwave Landing System (MLS) Channel | A number corresponding to the Microwave Landing System (MLS) frequency, as per ICAO Annex 10, Chapter 3, Table A. | 156 | chan655 | Channel 655 | The channel of '655' is assigned for the Microwave Landing System (MLS) by the responsible authority. | See ICAO Annex 10, Chapter 3, Table A. | AVC to same AC and AVC | Exactly matching |  |  |  |  | CML | mlsChannel | A number corresponding to the Microwave Landing System (MLS) frequency, as per ICAO Annex 10, Chapter 3, Table A. | 156 | chan655 | The channel of '655' is assigned for the Microwave Landing System (MLS) by the responsible authority. | See ICAO Annex 10, Chapter 3, Table A.
CML | mlsChannel | Microwave Landing System (MLS) Channel | A number corresponding to the Microwave Landing System (MLS) frequency, as per ICAO Annex 10, Chapter 3, Table A. | 157 | chan656 | Channel 656 | The channel of '656' is assigned for the Microwave Landing System (MLS) by the responsible authority. | See ICAO Annex 10, Chapter 3, Table A. | AVC to same AC and AVC | Exactly matching |  |  |  |  | CML | mlsChannel | A number corresponding to the Microwave Landing System (MLS) frequency, as per ICAO Annex 10, Chapter 3, Table A. | 157 | chan656 | The channel of '656' is assigned for the Microwave Landing System (MLS) by the responsible authority. | See ICAO Annex 10, Chapter 3, Table A.
CML | mlsChannel | Microwave Landing System (MLS) Channel | A number corresponding to the Microwave Landing System (MLS) frequency, as per ICAO Annex 10, Chapter 3, Table A. | 158 | chan657 | Channel 657 | The channel of '657' is assigned for the Microwave Landing System (MLS) by the responsible authority. | See ICAO Annex 10, Chapter 3, Table A. | AVC to same AC and AVC | Exactly matching |  |  |  |  | CML | mlsChannel | A number corresponding to the Microwave Landing System (MLS) frequency, as per ICAO Annex 10, Chapter 3, Table A. | 158 | chan657 | The channel of '657' is assigned for the Microwave Landing System (MLS) by the responsible authority. | See ICAO Annex 10, Chapter 3, Table A.
CML | mlsChannel | Microwave Landing System (MLS) Channel | A number corresponding to the Microwave Landing System (MLS) frequency, as per ICAO Annex 10, Chapter 3, Table A. | 159 | chan658 | Channel 658 | The channel of '658' is assigned for the Microwave Landing System (MLS) by the responsible authority. | See ICAO Annex 10, Chapter 3, Table A. | AVC to same AC and AVC | Exactly matching |  |  |  |  | CML | mlsChannel | A number corresponding to the Microwave Landing System (MLS) frequency, as per ICAO Annex 10, Chapter 3, Table A. | 159 | chan658 | The channel of '658' is assigned for the Microwave Landing System (MLS) by the responsible authority. | See ICAO Annex 10, Chapter 3, Table A.
CML | mlsChannel | Microwave Landing System (MLS) Channel | A number corresponding to the Microwave Landing System (MLS) frequency, as per ICAO Annex 10, Chapter 3, Table A. | 16 | chan515 | Channel 515 | The channel of '515' is assigned for the Microwave Landing System (MLS) by the responsible authority. | See ICAO Annex 10, Chapter 3, Table A. | AVC to same AC and AVC | Exactly matching |  |  |  |  | CML | mlsChannel | A number corresponding to the Microwave Landing System (MLS) frequency, as per ICAO Annex 10, Chapter 3, Table A. | 16 | chan515 | The channel of '515' is assigned for the Microwave Landing System (MLS) by the responsible authority. | See ICAO Annex 10, Chapter 3, Table A.
CML | mlsChannel | Microwave Landing System (MLS) Channel | A number corresponding to the Microwave Landing System (MLS) frequency, as per ICAO Annex 10, Chapter 3, Table A. | 160 | chan659 | Channel 659 | The channel of '659' is assigned for the Microwave Landing System (MLS) by the responsible authority. | See ICAO Annex 10, Chapter 3, Table A. | AVC to same AC and AVC | Exactly matching |  |  |  |  | CML | mlsChannel | A number corresponding to the Microwave Landing System (MLS) frequency, as per ICAO Annex 10, Chapter 3, Table A. | 160 | chan659 | The channel of '659' is assigned for the Microwave Landing System (MLS) by the responsible authority. | See ICAO Annex 10, Chapter 3, Table A.
CML | mlsChannel | Microwave Landing System (MLS) Channel | A number corresponding to the Microwave Landing System (MLS) frequency, as per ICAO Annex 10, Chapter 3, Table A. | 161 | chan660 | Channel 660 | The channel of '660' is assigned for the Microwave Landing System (MLS) by the responsible authority. | See ICAO Annex 10, Chapter 3, Table A. | AVC to same AC and AVC | Exactly matching |  |  |  |  | CML | mlsChannel | A number corresponding to the Microwave Landing System (MLS) frequency, as per ICAO Annex 10, Chapter 3, Table A. | 161 | chan660 | The channel of '660' is assigned for the Microwave Landing System (MLS) by the responsible authority. | See ICAO Annex 10, Chapter 3, Table A.
CML | mlsChannel | Microwave Landing System (MLS) Channel | A number corresponding to the Microwave Landing System (MLS) frequency, as per ICAO Annex 10, Chapter 3, Table A. | 162 | chan661 | Channel 661 | The channel of '661' is assigned for the Microwave Landing System (MLS) by the responsible authority. | See ICAO Annex 10, Chapter 3, Table A. | AVC to same AC and AVC | Exactly matching |  |  |  |  | CML | mlsChannel | A number corresponding to the Microwave Landing System (MLS) frequency, as per ICAO Annex 10, Chapter 3, Table A. | 162 | chan661 | The channel of '661' is assigned for the Microwave Landing System (MLS) by the responsible authority. | See ICAO Annex 10, Chapter 3, Table A.
CML | mlsChannel | Microwave Landing System (MLS) Channel | A number corresponding to the Microwave Landing System (MLS) frequency, as per ICAO Annex 10, Chapter 3, Table A. | 163 | chan662 | Channel 662 | The channel of '662' is assigned for the Microwave Landing System (MLS) by the responsible authority. | See ICAO Annex 10, Chapter 3, Table A. | AVC to same AC and AVC | Exactly matching |  |  |  |  | CML | mlsChannel | A number corresponding to the Microwave Landing System (MLS) frequency, as per ICAO Annex 10, Chapter 3, Table A. | 163 | chan662 | The channel of '662' is assigned for the Microwave Landing System (MLS) by the responsible authority. | See ICAO Annex 10, Chapter 3, Table A.
CML | mlsChannel | Microwave Landing System (MLS) Channel | A number corresponding to the Microwave Landing System (MLS) frequency, as per ICAO Annex 10, Chapter 3, Table A. | 164 | chan663 | Channel 663 | The channel of '663' is assigned for the Microwave Landing System (MLS) by the responsible authority. | See ICAO Annex 10, Chapter 3, Table A. | AVC to same AC and AVC | Exactly matching |  |  |  |  | CML | mlsChannel | A number corresponding to the Microwave Landing System (MLS) frequency, as per ICAO Annex 10, Chapter 3, Table A. | 164 | chan663 | The channel of '663' is assigned for the Microwave Landing System (MLS) by the responsible authority. | See ICAO Annex 10, Chapter 3, Table A.
CML | mlsChannel | Microwave Landing System (MLS) Channel | A number corresponding to the Microwave Landing System (MLS) frequency, as per ICAO Annex 10, Chapter 3, Table A. | 165 | chan664 | Channel 664 | The channel of '664' is assigned for the Microwave Landing System (MLS) by the responsible authority. | See ICAO Annex 10, Chapter 3, Table A. | AVC to same AC and AVC | Exactly matching |  |  |  |  | CML | mlsChannel | A number corresponding to the Microwave Landing System (MLS) frequency, as per ICAO Annex 10, Chapter 3, Table A. | 165 | chan664 | The channel of '664' is assigned for the Microwave Landing System (MLS) by the responsible authority. | See ICAO Annex 10, Chapter 3, Table A.
CML | mlsChannel | Microwave Landing System (MLS) Channel | A number corresponding to the Microwave Landing System (MLS) frequency, as per ICAO Annex 10, Chapter 3, Table A. | 166 | chan665 | Channel 665 | The channel of '665' is assigned for the Microwave Landing System (MLS) by the responsible authority. | See ICAO Annex 10, Chapter 3, Table A. | AVC to same AC and AVC | Exactly matching |  |  |  |  | CML | mlsChannel | A number corresponding to the Microwave Landing System (MLS) frequency, as per ICAO Annex 10, Chapter 3, Table A. | 166 | chan665 | The channel of '665' is assigned for the Microwave Landing System (MLS) by the responsible authority. | See ICAO Annex 10, Chapter 3, Table A.
CML | mlsChannel | Microwave Landing System (MLS) Channel | A number corresponding to the Microwave Landing System (MLS) frequency, as per ICAO Annex 10, Chapter 3, Table A. | 167 | chan666 | Channel 666 | The channel of '666' is assigned for the Microwave Landing System (MLS) by the responsible authority. | See ICAO Annex 10, Chapter 3, Table A. | AVC to same AC and AVC | Exactly matching |  |  |  |  | CML | mlsChannel | A number corresponding to the Microwave Landing System (MLS) frequency, as per ICAO Annex 10, Chapter 3, Table A. | 167 | chan666 | The channel of '666' is assigned for the Microwave Landing System (MLS) by the responsible authority. | See ICAO Annex 10, Chapter 3, Table A.
CML | mlsChannel | Microwave Landing System (MLS) Channel | A number corresponding to the Microwave Landing System (MLS) frequency, as per ICAO Annex 10, Chapter 3, Table A. | 168 | chan667 | Channel 667 | The channel of '667' is assigned for the Microwave Landing System (MLS) by the responsible authority. | See ICAO Annex 10, Chapter 3, Table A. | AVC to same AC and AVC | Exactly matching |  |  |  |  | CML | mlsChannel | A number corresponding to the Microwave Landing System (MLS) frequency, as per ICAO Annex 10, Chapter 3, Table A. | 168 | chan667 | The channel of '667' is assigned for the Microwave Landing System (MLS) by the responsible authority. | See ICAO Annex 10, Chapter 3, Table A.
CML | mlsChannel | Microwave Landing System (MLS) Channel | A number corresponding to the Microwave Landing System (MLS) frequency, as per ICAO Annex 10, Chapter 3, Table A. | 169 | chan668 | Channel 668 | The channel of '668' is assigned for the Microwave Landing System (MLS) by the responsible authority. | See ICAO Annex 10, Chapter 3, Table A. | AVC to same AC and AVC | Exactly matching |  |  |  |  | CML | mlsChannel | A number corresponding to the Microwave Landing System (MLS) frequency, as per ICAO Annex 10, Chapter 3, Table A. | 169 | chan668 | The channel of '668' is assigned for the Microwave Landing System (MLS) by the responsible authority. | See ICAO Annex 10, Chapter 3, Table A.
CML | mlsChannel | Microwave Landing System (MLS) Channel | A number corresponding to the Microwave Landing System (MLS) frequency, as per ICAO Annex 10, Chapter 3, Table A. | 17 | chan516 | Channel 516 | The channel of '516' is assigned for the Microwave Landing System (MLS) by the responsible authority. | See ICAO Annex 10, Chapter 3, Table A. | AVC to same AC and AVC | Exactly matching |  |  |  |  | CML | mlsChannel | A number corresponding to the Microwave Landing System (MLS) frequency, as per ICAO Annex 10, Chapter 3, Table A. | 17 | chan516 | The channel of '516' is assigned for the Microwave Landing System (MLS) by the responsible authority. | See ICAO Annex 10, Chapter 3, Table A.
CML | mlsChannel | Microwave Landing System (MLS) Channel | A number corresponding to the Microwave Landing System (MLS) frequency, as per ICAO Annex 10, Chapter 3, Table A. | 170 | chan669 | Channel 669 | The channel of '669' is assigned for the Microwave Landing System (MLS) by the responsible authority. | See ICAO Annex 10, Chapter 3, Table A. | AVC to same AC and AVC | Exactly matching |  |  |  |  | CML | mlsChannel | A number corresponding to the Microwave Landing System (MLS) frequency, as per ICAO Annex 10, Chapter 3, Table A. | 170 | chan669 | The channel of '669' is assigned for the Microwave Landing System (MLS) by the responsible authority. | See ICAO Annex 10, Chapter 3, Table A.
CML | mlsChannel | Microwave Landing System (MLS) Channel | A number corresponding to the Microwave Landing System (MLS) frequency, as per ICAO Annex 10, Chapter 3, Table A. | 171 | chan670 | Channel 670 | The channel of '670' is assigned for the Microwave Landing System (MLS) by the responsible authority. | See ICAO Annex 10, Chapter 3, Table A. | AVC to same AC and AVC | Exactly matching |  |  |  |  | CML | mlsChannel | A number corresponding to the Microwave Landing System (MLS) frequency, as per ICAO Annex 10, Chapter 3, Table A. | 171 | chan670 | The channel of '670' is assigned for the Microwave Landing System (MLS) by the responsible authority. | See ICAO Annex 10, Chapter 3, Table A.
CML | mlsChannel | Microwave Landing System (MLS) Channel | A number corresponding to the Microwave Landing System (MLS) frequency, as per ICAO Annex 10, Chapter 3, Table A. | 172 | chan671 | Channel 671 | The channel of '671' is assigned for the Microwave Landing System (MLS) by the responsible authority. | See ICAO Annex 10, Chapter 3, Table A. | AVC to same AC and AVC | Exactly matching |  |  |  |  | CML | mlsChannel | A number corresponding to the Microwave Landing System (MLS) frequency, as per ICAO Annex 10, Chapter 3, Table A. | 172 | chan671 | The channel of '671' is assigned for the Microwave Landing System (MLS) by the responsible authority. | See ICAO Annex 10, Chapter 3, Table A.
CML | mlsChannel | Microwave Landing System (MLS) Channel | A number corresponding to the Microwave Landing System (MLS) frequency, as per ICAO Annex 10, Chapter 3, Table A. | 173 | chan672 | Channel 672 | The channel of '672' is assigned for the Microwave Landing System (MLS) by the responsible authority. | See ICAO Annex 10, Chapter 3, Table A. | AVC to same AC and AVC | Exactly matching |  |  |  |  | CML | mlsChannel | A number corresponding to the Microwave Landing System (MLS) frequency, as per ICAO Annex 10, Chapter 3, Table A. | 173 | chan672 | The channel of '672' is assigned for the Microwave Landing System (MLS) by the responsible authority. | See ICAO Annex 10, Chapter 3, Table A.
CML | mlsChannel | Microwave Landing System (MLS) Channel | A number corresponding to the Microwave Landing System (MLS) frequency, as per ICAO Annex 10, Chapter 3, Table A. | 174 | chan673 | Channel 673 | The channel of '673' is assigned for the Microwave Landing System (MLS) by the responsible authority. | See ICAO Annex 10, Chapter 3, Table A. | AVC to same AC and AVC | Exactly matching |  |  |  |  | CML | mlsChannel | A number corresponding to the Microwave Landing System (MLS) frequency, as per ICAO Annex 10, Chapter 3, Table A. | 174 | chan673 | The channel of '673' is assigned for the Microwave Landing System (MLS) by the responsible authority. | See ICAO Annex 10, Chapter 3, Table A.
CML | mlsChannel | Microwave Landing System (MLS) Channel | A number corresponding to the Microwave Landing System (MLS) frequency, as per ICAO Annex 10, Chapter 3, Table A. | 175 | chan674 | Channel 674 | The channel of '674' is assigned for the Microwave Landing System (MLS) by the responsible authority. | See ICAO Annex 10, Chapter 3, Table A. | AVC to same AC and AVC | Exactly matching |  |  |  |  | CML | mlsChannel | A number corresponding to the Microwave Landing System (MLS) frequency, as per ICAO Annex 10, Chapter 3, Table A. | 175 | chan674 | The channel of '674' is assigned for the Microwave Landing System (MLS) by the responsible authority. | See ICAO Annex 10, Chapter 3, Table A.
CML | mlsChannel | Microwave Landing System (MLS) Channel | A number corresponding to the Microwave Landing System (MLS) frequency, as per ICAO Annex 10, Chapter 3, Table A. | 176 | chan675 | Channel 675 | The channel of '675' is assigned for the Microwave Landing System (MLS) by the responsible authority. | See ICAO Annex 10, Chapter 3, Table A. | AVC to same AC and AVC | Exactly matching |  |  |  |  | CML | mlsChannel | A number corresponding to the Microwave Landing System (MLS) frequency, as per ICAO Annex 10, Chapter 3, Table A. | 176 | chan675 | The channel of '675' is assigned for the Microwave Landing System (MLS) by the responsible authority. | See ICAO Annex 10, Chapter 3, Table A.
CML | mlsChannel | Microwave Landing System (MLS) Channel | A number corresponding to the Microwave Landing System (MLS) frequency, as per ICAO Annex 10, Chapter 3, Table A. | 177 | chan676 | Channel 676 | The channel of '676' is assigned for the Microwave Landing System (MLS) by the responsible authority. | See ICAO Annex 10, Chapter 3, Table A. | AVC to same AC and AVC | Exactly matching |  |  |  |  | CML | mlsChannel | A number corresponding to the Microwave Landing System (MLS) frequency, as per ICAO Annex 10, Chapter 3, Table A. | 177 | chan676 | The channel of '676' is assigned for the Microwave Landing System (MLS) by the responsible authority. | See ICAO Annex 10, Chapter 3, Table A.
CML | mlsChannel | Microwave Landing System (MLS) Channel | A number corresponding to the Microwave Landing System (MLS) frequency, as per ICAO Annex 10, Chapter 3, Table A. | 178 | chan677 | Channel 677 | The channel of '677' is assigned for the Microwave Landing System (MLS) by the responsible authority. | See ICAO Annex 10, Chapter 3, Table A. | AVC to same AC and AVC | Exactly matching |  |  |  |  | CML | mlsChannel | A number corresponding to the Microwave Landing System (MLS) frequency, as per ICAO Annex 10, Chapter 3, Table A. | 178 | chan677 | The channel of '677' is assigned for the Microwave Landing System (MLS) by the responsible authority. | See ICAO Annex 10, Chapter 3, Table A.
CML | mlsChannel | Microwave Landing System (MLS) Channel | A number corresponding to the Microwave Landing System (MLS) frequency, as per ICAO Annex 10, Chapter 3, Table A. | 179 | chan678 | Channel 678 | The channel of '678' is assigned for the Microwave Landing System (MLS) by the responsible authority. | See ICAO Annex 10, Chapter 3, Table A. | AVC to same AC and AVC | Exactly matching |  |  |  |  | CML | mlsChannel | A number corresponding to the Microwave Landing System (MLS) frequency, as per ICAO Annex 10, Chapter 3, Table A. | 179 | chan678 | The channel of '678' is assigned for the Microwave Landing System (MLS) by the responsible authority. | See ICAO Annex 10, Chapter 3, Table A.
CML | mlsChannel | Microwave Landing System (MLS) Channel | A number corresponding to the Microwave Landing System (MLS) frequency, as per ICAO Annex 10, Chapter 3, Table A. | 18 | chan517 | Channel 517 | The channel of '517' is assigned for the Microwave Landing System (MLS) by the responsible authority. | See ICAO Annex 10, Chapter 3, Table A. | AVC to same AC and AVC | Exactly matching |  |  |  |  | CML | mlsChannel | A number corresponding to the Microwave Landing System (MLS) frequency, as per ICAO Annex 10, Chapter 3, Table A. | 18 | chan517 | The channel of '517' is assigned for the Microwave Landing System (MLS) by the responsible authority. | See ICAO Annex 10, Chapter 3, Table A.
CML | mlsChannel | Microwave Landing System (MLS) Channel | A number corresponding to the Microwave Landing System (MLS) frequency, as per ICAO Annex 10, Chapter 3, Table A. | 180 | chan679 | Channel 679 | The channel of '679' is assigned for the Microwave Landing System (MLS) by the responsible authority. | See ICAO Annex 10, Chapter 3, Table A. | AVC to same AC and AVC | Exactly matching |  |  |  |  | CML | mlsChannel | A number corresponding to the Microwave Landing System (MLS) frequency, as per ICAO Annex 10, Chapter 3, Table A. | 180 | chan679 | The channel of '679' is assigned for the Microwave Landing System (MLS) by the responsible authority. | See ICAO Annex 10, Chapter 3, Table A.
CML | mlsChannel | Microwave Landing System (MLS) Channel | A number corresponding to the Microwave Landing System (MLS) frequency, as per ICAO Annex 10, Chapter 3, Table A. | 181 | chan680 | Channel 680 | The channel of '680' is assigned for the Microwave Landing System (MLS) by the responsible authority. | See ICAO Annex 10, Chapter 3, Table A. | AVC to same AC and AVC | Exactly matching |  |  |  |  | CML | mlsChannel | A number corresponding to the Microwave Landing System (MLS) frequency, as per ICAO Annex 10, Chapter 3, Table A. | 181 | chan680 | The channel of '680' is assigned for the Microwave Landing System (MLS) by the responsible authority. | See ICAO Annex 10, Chapter 3, Table A.
CML | mlsChannel | Microwave Landing System (MLS) Channel | A number corresponding to the Microwave Landing System (MLS) frequency, as per ICAO Annex 10, Chapter 3, Table A. | 182 | chan681 | Channel 681 | The channel of '681' is assigned for the Microwave Landing System (MLS) by the responsible authority. | See ICAO Annex 10, Chapter 3, Table A. | AVC to same AC and AVC | Exactly matching |  |  |  |  | CML | mlsChannel | A number corresponding to the Microwave Landing System (MLS) frequency, as per ICAO Annex 10, Chapter 3, Table A. | 182 | chan681 | The channel of '681' is assigned for the Microwave Landing System (MLS) by the responsible authority. | See ICAO Annex 10, Chapter 3, Table A.
CML | mlsChannel | Microwave Landing System (MLS) Channel | A number corresponding to the Microwave Landing System (MLS) frequency, as per ICAO Annex 10, Chapter 3, Table A. | 183 | chan682 | Channel 682 | The channel of '682' is assigned for the Microwave Landing System (MLS) by the responsible authority. | See ICAO Annex 10, Chapter 3, Table A. | AVC to same AC and AVC | Exactly matching |  |  |  |  | CML | mlsChannel | A number corresponding to the Microwave Landing System (MLS) frequency, as per ICAO Annex 10, Chapter 3, Table A. | 183 | chan682 | The channel of '682' is assigned for the Microwave Landing System (MLS) by the responsible authority. | See ICAO Annex 10, Chapter 3, Table A.
CML | mlsChannel | Microwave Landing System (MLS) Channel | A number corresponding to the Microwave Landing System (MLS) frequency, as per ICAO Annex 10, Chapter 3, Table A. | 184 | chan683 | Channel 683 | The channel of '683' is assigned for the Microwave Landing System (MLS) by the responsible authority. | See ICAO Annex 10, Chapter 3, Table A. | AVC to same AC and AVC | Exactly matching |  |  |  |  | CML | mlsChannel | A number corresponding to the Microwave Landing System (MLS) frequency, as per ICAO Annex 10, Chapter 3, Table A. | 184 | chan683 | The channel of '683' is assigned for the Microwave Landing System (MLS) by the responsible authority. | See ICAO Annex 10, Chapter 3, Table A.
CML | mlsChannel | Microwave Landing System (MLS) Channel | A number corresponding to the Microwave Landing System (MLS) frequency, as per ICAO Annex 10, Chapter 3, Table A. | 185 | chan684 | Channel 684 | The channel of '684' is assigned for the Microwave Landing System (MLS) by the responsible authority. | See ICAO Annex 10, Chapter 3, Table A. | AVC to same AC and AVC | Exactly matching |  |  |  |  | CML | mlsChannel | A number corresponding to the Microwave Landing System (MLS) frequency, as per ICAO Annex 10, Chapter 3, Table A. | 185 | chan684 | The channel of '684' is assigned for the Microwave Landing System (MLS) by the responsible authority. | See ICAO Annex 10, Chapter 3, Table A.
CML | mlsChannel | Microwave Landing System (MLS) Channel | A number corresponding to the Microwave Landing System (MLS) frequency, as per ICAO Annex 10, Chapter 3, Table A. | 186 | chan685 | Channel 685 | The channel of '685' is assigned for the Microwave Landing System (MLS) by the responsible authority. | See ICAO Annex 10, Chapter 3, Table A. | AVC to same AC and AVC | Exactly matching |  |  |  |  | CML | mlsChannel | A number corresponding to the Microwave Landing System (MLS) frequency, as per ICAO Annex 10, Chapter 3, Table A. | 186 | chan685 | The channel of '685' is assigned for the Microwave Landing System (MLS) by the responsible authority. | See ICAO Annex 10, Chapter 3, Table A.
CML | mlsChannel | Microwave Landing System (MLS) Channel | A number corresponding to the Microwave Landing System (MLS) frequency, as per ICAO Annex 10, Chapter 3, Table A. | 187 | chan686 | Channel 686 | The channel of '686' is assigned for the Microwave Landing System (MLS) by the responsible authority. | See ICAO Annex 10, Chapter 3, Table A. | AVC to same AC and AVC | Exactly matching |  |  |  |  | CML | mlsChannel | A number corresponding to the Microwave Landing System (MLS) frequency, as per ICAO Annex 10, Chapter 3, Table A. | 187 | chan686 | The channel of '686' is assigned for the Microwave Landing System (MLS) by the responsible authority. | See ICAO Annex 10, Chapter 3, Table A.
CML | mlsChannel | Microwave Landing System (MLS) Channel | A number corresponding to the Microwave Landing System (MLS) frequency, as per ICAO Annex 10, Chapter 3, Table A. | 188 | chan687 | Channel 687 | The channel of '687' is assigned for the Microwave Landing System (MLS) by the responsible authority. | See ICAO Annex 10, Chapter 3, Table A. | AVC to same AC and AVC | Exactly matching |  |  |  |  | CML | mlsChannel | A number corresponding to the Microwave Landing System (MLS) frequency, as per ICAO Annex 10, Chapter 3, Table A. | 188 | chan687 | The channel of '687' is assigned for the Microwave Landing System (MLS) by the responsible authority. | See ICAO Annex 10, Chapter 3, Table A.
CML | mlsChannel | Microwave Landing System (MLS) Channel | A number corresponding to the Microwave Landing System (MLS) frequency, as per ICAO Annex 10, Chapter 3, Table A. | 189 | chan688 | Channel 688 | The channel of '688' is assigned for the Microwave Landing System (MLS) by the responsible authority. | See ICAO Annex 10, Chapter 3, Table A. | AVC to same AC and AVC | Exactly matching |  |  |  |  | CML | mlsChannel | A number corresponding to the Microwave Landing System (MLS) frequency, as per ICAO Annex 10, Chapter 3, Table A. | 189 | chan688 | The channel of '688' is assigned for the Microwave Landing System (MLS) by the responsible authority. | See ICAO Annex 10, Chapter 3, Table A.
CML | mlsChannel | Microwave Landing System (MLS) Channel | A number corresponding to the Microwave Landing System (MLS) frequency, as per ICAO Annex 10, Chapter 3, Table A. | 19 | chan518 | Channel 518 | The channel of '518' is assigned for the Microwave Landing System (MLS) by the responsible authority. | See ICAO Annex 10, Chapter 3, Table A. | AVC to same AC and AVC | Exactly matching |  |  |  |  | CML | mlsChannel | A number corresponding to the Microwave Landing System (MLS) frequency, as per ICAO Annex 10, Chapter 3, Table A. | 19 | chan518 | The channel of '518' is assigned for the Microwave Landing System (MLS) by the responsible authority. | See ICAO Annex 10, Chapter 3, Table A.
CML | mlsChannel | Microwave Landing System (MLS) Channel | A number corresponding to the Microwave Landing System (MLS) frequency, as per ICAO Annex 10, Chapter 3, Table A. | 190 | chan689 | Channel 689 | The channel of '689' is assigned for the Microwave Landing System (MLS) by the responsible authority. | See ICAO Annex 10, Chapter 3, Table A. | AVC to same AC and AVC | Exactly matching |  |  |  |  | CML | mlsChannel | A number corresponding to the Microwave Landing System (MLS) frequency, as per ICAO Annex 10, Chapter 3, Table A. | 190 | chan689 | The channel of '689' is assigned for the Microwave Landing System (MLS) by the responsible authority. | See ICAO Annex 10, Chapter 3, Table A.
CML | mlsChannel | Microwave Landing System (MLS) Channel | A number corresponding to the Microwave Landing System (MLS) frequency, as per ICAO Annex 10, Chapter 3, Table A. | 191 | chan690 | Channel 690 | The channel of '690' is assigned for the Microwave Landing System (MLS) by the responsible authority. | See ICAO Annex 10, Chapter 3, Table A. | AVC to same AC and AVC | Exactly matching |  |  |  |  | CML | mlsChannel | A number corresponding to the Microwave Landing System (MLS) frequency, as per ICAO Annex 10, Chapter 3, Table A. | 191 | chan690 | The channel of '690' is assigned for the Microwave Landing System (MLS) by the responsible authority. | See ICAO Annex 10, Chapter 3, Table A.
CML | mlsChannel | Microwave Landing System (MLS) Channel | A number corresponding to the Microwave Landing System (MLS) frequency, as per ICAO Annex 10, Chapter 3, Table A. | 192 | chan691 | Channel 691 | The channel of '691' is assigned for the Microwave Landing System (MLS) by the responsible authority. | See ICAO Annex 10, Chapter 3, Table A. | AVC to same AC and AVC | Exactly matching |  |  |  |  | CML | mlsChannel | A number corresponding to the Microwave Landing System (MLS) frequency, as per ICAO Annex 10, Chapter 3, Table A. | 192 | chan691 | The channel of '691' is assigned for the Microwave Landing System (MLS) by the responsible authority. | See ICAO Annex 10, Chapter 3, Table A.
CML | mlsChannel | Microwave Landing System (MLS) Channel | A number corresponding to the Microwave Landing System (MLS) frequency, as per ICAO Annex 10, Chapter 3, Table A. | 193 | chan692 | Channel 692 | The channel of '692' is assigned for the Microwave Landing System (MLS) by the responsible authority. | See ICAO Annex 10, Chapter 3, Table A. | AVC to same AC and AVC | Exactly matching |  |  |  |  | CML | mlsChannel | A number corresponding to the Microwave Landing System (MLS) frequency, as per ICAO Annex 10, Chapter 3, Table A. | 193 | chan692 | The channel of '692' is assigned for the Microwave Landing System (MLS) by the responsible authority. | See ICAO Annex 10, Chapter 3, Table A.
CML | mlsChannel | Microwave Landing System (MLS) Channel | A number corresponding to the Microwave Landing System (MLS) frequency, as per ICAO Annex 10, Chapter 3, Table A. | 194 | chan693 | Channel 693 | The channel of '693' is assigned for the Microwave Landing System (MLS) by the responsible authority. | See ICAO Annex 10, Chapter 3, Table A. | AVC to same AC and AVC | Exactly matching |  |  |  |  | CML | mlsChannel | A number corresponding to the Microwave Landing System (MLS) frequency, as per ICAO Annex 10, Chapter 3, Table A. | 194 | chan693 | The channel of '693' is assigned for the Microwave Landing System (MLS) by the responsible authority. | See ICAO Annex 10, Chapter 3, Table A.
CML | mlsChannel | Microwave Landing System (MLS) Channel | A number corresponding to the Microwave Landing System (MLS) frequency, as per ICAO Annex 10, Chapter 3, Table A. | 195 | chan694 | Channel 694 | The channel of '694' is assigned for the Microwave Landing System (MLS) by the responsible authority. | See ICAO Annex 10, Chapter 3, Table A. | AVC to same AC and AVC | Exactly matching |  |  |  |  | CML | mlsChannel | A number corresponding to the Microwave Landing System (MLS) frequency, as per ICAO Annex 10, Chapter 3, Table A. | 195 | chan694 | The channel of '694' is assigned for the Microwave Landing System (MLS) by the responsible authority. | See ICAO Annex 10, Chapter 3, Table A.
CML | mlsChannel | Microwave Landing System (MLS) Channel | A number corresponding to the Microwave Landing System (MLS) frequency, as per ICAO Annex 10, Chapter 3, Table A. | 196 | chan695 | Channel 695 | The channel of '695' is assigned for the Microwave Landing System (MLS) by the responsible authority. | See ICAO Annex 10, Chapter 3, Table A. | AVC to same AC and AVC | Exactly matching |  |  |  |  | CML | mlsChannel | A number corresponding to the Microwave Landing System (MLS) frequency, as per ICAO Annex 10, Chapter 3, Table A. | 196 | chan695 | The channel of '695' is assigned for the Microwave Landing System (MLS) by the responsible authority. | See ICAO Annex 10, Chapter 3, Table A.
CML | mlsChannel | Microwave Landing System (MLS) Channel | A number corresponding to the Microwave Landing System (MLS) frequency, as per ICAO Annex 10, Chapter 3, Table A. | 197 | chan696 | Channel 696 | The channel of '696' is assigned for the Microwave Landing System (MLS) by the responsible authority. | See ICAO Annex 10, Chapter 3, Table A. | AVC to same AC and AVC | Exactly matching |  |  |  |  | CML | mlsChannel | A number corresponding to the Microwave Landing System (MLS) frequency, as per ICAO Annex 10, Chapter 3, Table A. | 197 | chan696 | The channel of '696' is assigned for the Microwave Landing System (MLS) by the responsible authority. | See ICAO Annex 10, Chapter 3, Table A.
CML | mlsChannel | Microwave Landing System (MLS) Channel | A number corresponding to the Microwave Landing System (MLS) frequency, as per ICAO Annex 10, Chapter 3, Table A. | 198 | chan697 | Channel 697 | The channel of '697' is assigned for the Microwave Landing System (MLS) by the responsible authority. | See ICAO Annex 10, Chapter 3, Table A. | AVC to same AC and AVC | Exactly matching |  |  |  |  | CML | mlsChannel | A number corresponding to the Microwave Landing System (MLS) frequency, as per ICAO Annex 10, Chapter 3, Table A. | 198 | chan697 | The channel of '697' is assigned for the Microwave Landing System (MLS) by the responsible authority. | See ICAO Annex 10, Chapter 3, Table A.
CML | mlsChannel | Microwave Landing System (MLS) Channel | A number corresponding to the Microwave Landing System (MLS) frequency, as per ICAO Annex 10, Chapter 3, Table A. | 199 | chan698 | Channel 698 | The channel of '698' is assigned for the Microwave Landing System (MLS) by the responsible authority. | See ICAO Annex 10, Chapter 3, Table A. | AVC to same AC and AVC | Exactly matching |  |  |  |  | CML | mlsChannel | A number corresponding to the Microwave Landing System (MLS) frequency, as per ICAO Annex 10, Chapter 3, Table A. | 199 | chan698 | The channel of '698' is assigned for the Microwave Landing System (MLS) by the responsible authority. | See ICAO Annex 10, Chapter 3, Table A.
CML | mlsChannel | Microwave Landing System (MLS) Channel | A number corresponding to the Microwave Landing System (MLS) frequency, as per ICAO Annex 10, Chapter 3, Table A. | 2 | chan501 | Channel 501 | The channel of '501' is assigned for the Microwave Landing System (MLS) by the responsible authority. | See ICAO Annex 10, Chapter 3, Table A. | AVC to same AC and AVC | Exactly matching |  |  |  |  | CML | mlsChannel | A number corresponding to the Microwave Landing System (MLS) frequency, as per ICAO Annex 10, Chapter 3, Table A. | 2 | chan501 | The channel of '501' is assigned for the Microwave Landing System (MLS) by the responsible authority. | See ICAO Annex 10, Chapter 3, Table A.
CML | mlsChannel | Microwave Landing System (MLS) Channel | A number corresponding to the Microwave Landing System (MLS) frequency, as per ICAO Annex 10, Chapter 3, Table A. | 20 | chan519 | Channel 519 | The channel of '519' is assigned for the Microwave Landing System (MLS) by the responsible authority. | See ICAO Annex 10, Chapter 3, Table A. | AVC to same AC and AVC | Exactly matching |  |  |  |  | CML | mlsChannel | A number corresponding to the Microwave Landing System (MLS) frequency, as per ICAO Annex 10, Chapter 3, Table A. | 20 | chan519 | The channel of '519' is assigned for the Microwave Landing System (MLS) by the responsible authority. | See ICAO Annex 10, Chapter 3, Table A.
CML | mlsChannel | Microwave Landing System (MLS) Channel | A number corresponding to the Microwave Landing System (MLS) frequency, as per ICAO Annex 10, Chapter 3, Table A. | 200 | chan699 | Channel 699 | The channel of '699' is assigned for the Microwave Landing System (MLS) by the responsible authority. | See ICAO Annex 10, Chapter 3, Table A. | AVC to same AC and AVC | Exactly matching |  |  |  |  | CML | mlsChannel | A number corresponding to the Microwave Landing System (MLS) frequency, as per ICAO Annex 10, Chapter 3, Table A. | 200 | chan699 | The channel of '699' is assigned for the Microwave Landing System (MLS) by the responsible authority. | See ICAO Annex 10, Chapter 3, Table A.
CML | mlsChannel | Microwave Landing System (MLS) Channel | A number corresponding to the Microwave Landing System (MLS) frequency, as per ICAO Annex 10, Chapter 3, Table A. | 21 | chan520 | Channel 520 | The channel of '520' is assigned for the Microwave Landing System (MLS) by the responsible authority. | See ICAO Annex 10, Chapter 3, Table A. | AVC to same AC and AVC | Exactly matching |  |  |  |  | CML | mlsChannel | A number corresponding to the Microwave Landing System (MLS) frequency, as per ICAO Annex 10, Chapter 3, Table A. | 21 | chan520 | The channel of '520' is assigned for the Microwave Landing System (MLS) by the responsible authority. | See ICAO Annex 10, Chapter 3, Table A.
CML | mlsChannel | Microwave Landing System (MLS) Channel | A number corresponding to the Microwave Landing System (MLS) frequency, as per ICAO Annex 10, Chapter 3, Table A. | 22 | chan521 | Channel 521 | The channel of '521' is assigned for the Microwave Landing System (MLS) by the responsible authority. | See ICAO Annex 10, Chapter 3, Table A. | AVC to same AC and AVC | Exactly matching |  |  |  |  | CML | mlsChannel | A number corresponding to the Microwave Landing System (MLS) frequency, as per ICAO Annex 10, Chapter 3, Table A. | 22 | chan521 | The channel of '521' is assigned for the Microwave Landing System (MLS) by the responsible authority. | See ICAO Annex 10, Chapter 3, Table A.
CML | mlsChannel | Microwave Landing System (MLS) Channel | A number corresponding to the Microwave Landing System (MLS) frequency, as per ICAO Annex 10, Chapter 3, Table A. | 23 | chan522 | Channel 522 | The channel of '522' is assigned for the Microwave Landing System (MLS) by the responsible authority. | See ICAO Annex 10, Chapter 3, Table A. | AVC to same AC and AVC | Exactly matching |  |  |  |  | CML | mlsChannel | A number corresponding to the Microwave Landing System (MLS) frequency, as per ICAO Annex 10, Chapter 3, Table A. | 23 | chan522 | The channel of '522' is assigned for the Microwave Landing System (MLS) by the responsible authority. | See ICAO Annex 10, Chapter 3, Table A.
CML | mlsChannel | Microwave Landing System (MLS) Channel | A number corresponding to the Microwave Landing System (MLS) frequency, as per ICAO Annex 10, Chapter 3, Table A. | 24 | chan523 | Channel 523 | The channel of '523' is assigned for the Microwave Landing System (MLS) by the responsible authority. | See ICAO Annex 10, Chapter 3, Table A. | AVC to same AC and AVC | Exactly matching |  |  |  |  | CML | mlsChannel | A number corresponding to the Microwave Landing System (MLS) frequency, as per ICAO Annex 10, Chapter 3, Table A. | 24 | chan523 | The channel of '523' is assigned for the Microwave Landing System (MLS) by the responsible authority. | See ICAO Annex 10, Chapter 3, Table A.
CML | mlsChannel | Microwave Landing System (MLS) Channel | A number corresponding to the Microwave Landing System (MLS) frequency, as per ICAO Annex 10, Chapter 3, Table A. | 25 | chan524 | Channel 524 | The channel of '524' is assigned for the Microwave Landing System (MLS) by the responsible authority. | See ICAO Annex 10, Chapter 3, Table A. | AVC to same AC and AVC | Exactly matching |  |  |  |  | CML | mlsChannel | A number corresponding to the Microwave Landing System (MLS) frequency, as per ICAO Annex 10, Chapter 3, Table A. | 25 | chan524 | The channel of '524' is assigned for the Microwave Landing System (MLS) by the responsible authority. | See ICAO Annex 10, Chapter 3, Table A.
CML | mlsChannel | Microwave Landing System (MLS) Channel | A number corresponding to the Microwave Landing System (MLS) frequency, as per ICAO Annex 10, Chapter 3, Table A. | 26 | chan525 | Channel 525 | The channel of '525' is assigned for the Microwave Landing System (MLS) by the responsible authority. | See ICAO Annex 10, Chapter 3, Table A. | AVC to same AC and AVC | Exactly matching |  |  |  |  | CML | mlsChannel | A number corresponding to the Microwave Landing System (MLS) frequency, as per ICAO Annex 10, Chapter 3, Table A. | 26 | chan525 | The channel of '525' is assigned for the Microwave Landing System (MLS) by the responsible authority. | See ICAO Annex 10, Chapter 3, Table A.
CML | mlsChannel | Microwave Landing System (MLS) Channel | A number corresponding to the Microwave Landing System (MLS) frequency, as per ICAO Annex 10, Chapter 3, Table A. | 27 | chan526 | Channel 526 | The channel of '526' is assigned for the Microwave Landing System (MLS) by the responsible authority. | See ICAO Annex 10, Chapter 3, Table A. | AVC to same AC and AVC | Exactly matching |  |  |  |  | CML | mlsChannel | A number corresponding to the Microwave Landing System (MLS) frequency, as per ICAO Annex 10, Chapter 3, Table A. | 27 | chan526 | The channel of '526' is assigned for the Microwave Landing System (MLS) by the responsible authority. | See ICAO Annex 10, Chapter 3, Table A.
CML | mlsChannel | Microwave Landing System (MLS) Channel | A number corresponding to the Microwave Landing System (MLS) frequency, as per ICAO Annex 10, Chapter 3, Table A. | 28 | chan527 | Channel 527 | The channel of '527' is assigned for the Microwave Landing System (MLS) by the responsible authority. | See ICAO Annex 10, Chapter 3, Table A. | AVC to same AC and AVC | Exactly matching |  |  |  |  | CML | mlsChannel | A number corresponding to the Microwave Landing System (MLS) frequency, as per ICAO Annex 10, Chapter 3, Table A. | 28 | chan527 | The channel of '527' is assigned for the Microwave Landing System (MLS) by the responsible authority. | See ICAO Annex 10, Chapter 3, Table A.
CML | mlsChannel | Microwave Landing System (MLS) Channel | A number corresponding to the Microwave Landing System (MLS) frequency, as per ICAO Annex 10, Chapter 3, Table A. | 29 | chan528 | Channel 528 | The channel of '528' is assigned for the Microwave Landing System (MLS) by the responsible authority. | See ICAO Annex 10, Chapter 3, Table A. | AVC to same AC and AVC | Exactly matching |  |  |  |  | CML | mlsChannel | A number corresponding to the Microwave Landing System (MLS) frequency, as per ICAO Annex 10, Chapter 3, Table A. | 29 | chan528 | The channel of '528' is assigned for the Microwave Landing System (MLS) by the responsible authority. | See ICAO Annex 10, Chapter 3, Table A.
CML | mlsChannel | Microwave Landing System (MLS) Channel | A number corresponding to the Microwave Landing System (MLS) frequency, as per ICAO Annex 10, Chapter 3, Table A. | 3 | chan502 | Channel 502 | The channel of '502' is assigned for the Microwave Landing System (MLS) by the responsible authority. | See ICAO Annex 10, Chapter 3, Table A. | AVC to same AC and AVC | Exactly matching |  |  |  |  | CML | mlsChannel | A number corresponding to the Microwave Landing System (MLS) frequency, as per ICAO Annex 10, Chapter 3, Table A. | 3 | chan502 | The channel of '502' is assigned for the Microwave Landing System (MLS) by the responsible authority. | See ICAO Annex 10, Chapter 3, Table A.
CML | mlsChannel | Microwave Landing System (MLS) Channel | A number corresponding to the Microwave Landing System (MLS) frequency, as per ICAO Annex 10, Chapter 3, Table A. | 30 | chan529 | Channel 529 | The channel of '529' is assigned for the Microwave Landing System (MLS) by the responsible authority. | See ICAO Annex 10, Chapter 3, Table A. | AVC to same AC and AVC | Exactly matching |  |  |  |  | CML | mlsChannel | A number corresponding to the Microwave Landing System (MLS) frequency, as per ICAO Annex 10, Chapter 3, Table A. | 30 | chan529 | The channel of '529' is assigned for the Microwave Landing System (MLS) by the responsible authority. | See ICAO Annex 10, Chapter 3, Table A.
CML | mlsChannel | Microwave Landing System (MLS) Channel | A number corresponding to the Microwave Landing System (MLS) frequency, as per ICAO Annex 10, Chapter 3, Table A. | 31 | chan530 | Channel 530 | The channel of '530' is assigned for the Microwave Landing System (MLS) by the responsible authority. | See ICAO Annex 10, Chapter 3, Table A. | AVC to same AC and AVC | Exactly matching |  |  |  |  | CML | mlsChannel | A number corresponding to the Microwave Landing System (MLS) frequency, as per ICAO Annex 10, Chapter 3, Table A. | 31 | chan530 | The channel of '530' is assigned for the Microwave Landing System (MLS) by the responsible authority. | See ICAO Annex 10, Chapter 3, Table A.
CML | mlsChannel | Microwave Landing System (MLS) Channel | A number corresponding to the Microwave Landing System (MLS) frequency, as per ICAO Annex 10, Chapter 3, Table A. | 32 | chan531 | Channel 531 | The channel of '531' is assigned for the Microwave Landing System (MLS) by the responsible authority. | See ICAO Annex 10, Chapter 3, Table A. | AVC to same AC and AVC | Exactly matching |  |  |  |  | CML | mlsChannel | A number corresponding to the Microwave Landing System (MLS) frequency, as per ICAO Annex 10, Chapter 3, Table A. | 32 | chan531 | The channel of '531' is assigned for the Microwave Landing System (MLS) by the responsible authority. | See ICAO Annex 10, Chapter 3, Table A.
CML | mlsChannel | Microwave Landing System (MLS) Channel | A number corresponding to the Microwave Landing System (MLS) frequency, as per ICAO Annex 10, Chapter 3, Table A. | 33 | chan532 | Channel 532 | The channel of '532' is assigned for the Microwave Landing System (MLS) by the responsible authority. | See ICAO Annex 10, Chapter 3, Table A. | AVC to same AC and AVC | Exactly matching |  |  |  |  | CML | mlsChannel | A number corresponding to the Microwave Landing System (MLS) frequency, as per ICAO Annex 10, Chapter 3, Table A. | 33 | chan532 | The channel of '532' is assigned for the Microwave Landing System (MLS) by the responsible authority. | See ICAO Annex 10, Chapter 3, Table A.
CML | mlsChannel | Microwave Landing System (MLS) Channel | A number corresponding to the Microwave Landing System (MLS) frequency, as per ICAO Annex 10, Chapter 3, Table A. | 34 | chan533 | Channel 533 | The channel of '533' is assigned for the Microwave Landing System (MLS) by the responsible authority. | See ICAO Annex 10, Chapter 3, Table A. | AVC to same AC and AVC | Exactly matching |  |  |  |  | CML | mlsChannel | A number corresponding to the Microwave Landing System (MLS) frequency, as per ICAO Annex 10, Chapter 3, Table A. | 34 | chan533 | The channel of '533' is assigned for the Microwave Landing System (MLS) by the responsible authority. | See ICAO Annex 10, Chapter 3, Table A.
CML | mlsChannel | Microwave Landing System (MLS) Channel | A number corresponding to the Microwave Landing System (MLS) frequency, as per ICAO Annex 10, Chapter 3, Table A. | 35 | chan534 | Channel 534 | The channel of '534' is assigned for the Microwave Landing System (MLS) by the responsible authority. | See ICAO Annex 10, Chapter 3, Table A. | AVC to same AC and AVC | Exactly matching |  |  |  |  | CML | mlsChannel | A number corresponding to the Microwave Landing System (MLS) frequency, as per ICAO Annex 10, Chapter 3, Table A. | 35 | chan534 | The channel of '534' is assigned for the Microwave Landing System (MLS) by the responsible authority. | See ICAO Annex 10, Chapter 3, Table A.
CML | mlsChannel | Microwave Landing System (MLS) Channel | A number corresponding to the Microwave Landing System (MLS) frequency, as per ICAO Annex 10, Chapter 3, Table A. | 36 | chan535 | Channel 535 | The channel of '535' is assigned for the Microwave Landing System (MLS) by the responsible authority. | See ICAO Annex 10, Chapter 3, Table A. | AVC to same AC and AVC | Exactly matching |  |  |  |  | CML | mlsChannel | A number corresponding to the Microwave Landing System (MLS) frequency, as per ICAO Annex 10, Chapter 3, Table A. | 36 | chan535 | The channel of '535' is assigned for the Microwave Landing System (MLS) by the responsible authority. | See ICAO Annex 10, Chapter 3, Table A.
CML | mlsChannel | Microwave Landing System (MLS) Channel | A number corresponding to the Microwave Landing System (MLS) frequency, as per ICAO Annex 10, Chapter 3, Table A. | 37 | chan536 | Channel 536 | The channel of '536' is assigned for the Microwave Landing System (MLS) by the responsible authority. | See ICAO Annex 10, Chapter 3, Table A. | AVC to same AC and AVC | Exactly matching |  |  |  |  | CML | mlsChannel | A number corresponding to the Microwave Landing System (MLS) frequency, as per ICAO Annex 10, Chapter 3, Table A. | 37 | chan536 | The channel of '536' is assigned for the Microwave Landing System (MLS) by the responsible authority. | See ICAO Annex 10, Chapter 3, Table A.
CML | mlsChannel | Microwave Landing System (MLS) Channel | A number corresponding to the Microwave Landing System (MLS) frequency, as per ICAO Annex 10, Chapter 3, Table A. | 38 | chan537 | Channel 537 | The channel of '537' is assigned for the Microwave Landing System (MLS) by the responsible authority. | See ICAO Annex 10, Chapter 3, Table A. | AVC to same AC and AVC | Exactly matching |  |  |  |  | CML | mlsChannel | A number corresponding to the Microwave Landing System (MLS) frequency, as per ICAO Annex 10, Chapter 3, Table A. | 38 | chan537 | The channel of '537' is assigned for the Microwave Landing System (MLS) by the responsible authority. | See ICAO Annex 10, Chapter 3, Table A.
CML | mlsChannel | Microwave Landing System (MLS) Channel | A number corresponding to the Microwave Landing System (MLS) frequency, as per ICAO Annex 10, Chapter 3, Table A. | 39 | chan538 | Channel 538 | The channel of '538' is assigned for the Microwave Landing System (MLS) by the responsible authority. | See ICAO Annex 10, Chapter 3, Table A. | AVC to same AC and AVC | Exactly matching |  |  |  |  | CML | mlsChannel | A number corresponding to the Microwave Landing System (MLS) frequency, as per ICAO Annex 10, Chapter 3, Table A. | 39 | chan538 | The channel of '538' is assigned for the Microwave Landing System (MLS) by the responsible authority. | See ICAO Annex 10, Chapter 3, Table A.
CML | mlsChannel | Microwave Landing System (MLS) Channel | A number corresponding to the Microwave Landing System (MLS) frequency, as per ICAO Annex 10, Chapter 3, Table A. | 4 | chan503 | Channel 503 | The channel of '503' is assigned for the Microwave Landing System (MLS) by the responsible authority. | See ICAO Annex 10, Chapter 3, Table A. | AVC to same AC and AVC | Exactly matching |  |  |  |  | CML | mlsChannel | A number corresponding to the Microwave Landing System (MLS) frequency, as per ICAO Annex 10, Chapter 3, Table A. | 4 | chan503 | The channel of '503' is assigned for the Microwave Landing System (MLS) by the responsible authority. | See ICAO Annex 10, Chapter 3, Table A.
CML | mlsChannel | Microwave Landing System (MLS) Channel | A number corresponding to the Microwave Landing System (MLS) frequency, as per ICAO Annex 10, Chapter 3, Table A. | 40 | chan539 | Channel 539 | The channel of '539' is assigned for the Microwave Landing System (MLS) by the responsible authority. | See ICAO Annex 10, Chapter 3, Table A. | AVC to same AC and AVC | Exactly matching |  |  |  |  | CML | mlsChannel | A number corresponding to the Microwave Landing System (MLS) frequency, as per ICAO Annex 10, Chapter 3, Table A. | 40 | chan539 | The channel of '539' is assigned for the Microwave Landing System (MLS) by the responsible authority. | See ICAO Annex 10, Chapter 3, Table A.
CML | mlsChannel | Microwave Landing System (MLS) Channel | A number corresponding to the Microwave Landing System (MLS) frequency, as per ICAO Annex 10, Chapter 3, Table A. | 41 | chan540 | Channel 540 | The channel of '540' is assigned for the Microwave Landing System (MLS) by the responsible authority. | See ICAO Annex 10, Chapter 3, Table A. | AVC to same AC and AVC | Exactly matching |  |  |  |  | CML | mlsChannel | A number corresponding to the Microwave Landing System (MLS) frequency, as per ICAO Annex 10, Chapter 3, Table A. | 41 | chan540 | The channel of '540' is assigned for the Microwave Landing System (MLS) by the responsible authority. | See ICAO Annex 10, Chapter 3, Table A.
CML | mlsChannel | Microwave Landing System (MLS) Channel | A number corresponding to the Microwave Landing System (MLS) frequency, as per ICAO Annex 10, Chapter 3, Table A. | 42 | chan541 | Channel 541 | The channel of '541' is assigned for the Microwave Landing System (MLS) by the responsible authority. | See ICAO Annex 10, Chapter 3, Table A. | AVC to same AC and AVC | Exactly matching |  |  |  |  | CML | mlsChannel | A number corresponding to the Microwave Landing System (MLS) frequency, as per ICAO Annex 10, Chapter 3, Table A. | 42 | chan541 | The channel of '541' is assigned for the Microwave Landing System (MLS) by the responsible authority. | See ICAO Annex 10, Chapter 3, Table A.
CML | mlsChannel | Microwave Landing System (MLS) Channel | A number corresponding to the Microwave Landing System (MLS) frequency, as per ICAO Annex 10, Chapter 3, Table A. | 43 | chan542 | Channel 542 | The channel of '542' is assigned for the Microwave Landing System (MLS) by the responsible authority. | See ICAO Annex 10, Chapter 3, Table A. | AVC to same AC and AVC | Exactly matching |  |  |  |  | CML | mlsChannel | A number corresponding to the Microwave Landing System (MLS) frequency, as per ICAO Annex 10, Chapter 3, Table A. | 43 | chan542 | The channel of '542' is assigned for the Microwave Landing System (MLS) by the responsible authority. | See ICAO Annex 10, Chapter 3, Table A.
CML | mlsChannel | Microwave Landing System (MLS) Channel | A number corresponding to the Microwave Landing System (MLS) frequency, as per ICAO Annex 10, Chapter 3, Table A. | 44 | chan543 | Channel 543 | The channel of '543' is assigned for the Microwave Landing System (MLS) by the responsible authority. | See ICAO Annex 10, Chapter 3, Table A. | AVC to same AC and AVC | Exactly matching |  |  |  |  | CML | mlsChannel | A number corresponding to the Microwave Landing System (MLS) frequency, as per ICAO Annex 10, Chapter 3, Table A. | 44 | chan543 | The channel of '543' is assigned for the Microwave Landing System (MLS) by the responsible authority. | See ICAO Annex 10, Chapter 3, Table A.
CML | mlsChannel | Microwave Landing System (MLS) Channel | A number corresponding to the Microwave Landing System (MLS) frequency, as per ICAO Annex 10, Chapter 3, Table A. | 45 | chan544 | Channel 544 | The channel of '544' is assigned for the Microwave Landing System (MLS) by the responsible authority. | See ICAO Annex 10, Chapter 3, Table A. | AVC to same AC and AVC | Exactly matching |  |  |  |  | CML | mlsChannel | A number corresponding to the Microwave Landing System (MLS) frequency, as per ICAO Annex 10, Chapter 3, Table A. | 45 | chan544 | The channel of '544' is assigned for the Microwave Landing System (MLS) by the responsible authority. | See ICAO Annex 10, Chapter 3, Table A.
CML | mlsChannel | Microwave Landing System (MLS) Channel | A number corresponding to the Microwave Landing System (MLS) frequency, as per ICAO Annex 10, Chapter 3, Table A. | 46 | chan545 | Channel 545 | The channel of '545' is assigned for the Microwave Landing System (MLS) by the responsible authority. | See ICAO Annex 10, Chapter 3, Table A. | AVC to same AC and AVC | Exactly matching |  |  |  |  | CML | mlsChannel | A number corresponding to the Microwave Landing System (MLS) frequency, as per ICAO Annex 10, Chapter 3, Table A. | 46 | chan545 | The channel of '545' is assigned for the Microwave Landing System (MLS) by the responsible authority. | See ICAO Annex 10, Chapter 3, Table A.
CML | mlsChannel | Microwave Landing System (MLS) Channel | A number corresponding to the Microwave Landing System (MLS) frequency, as per ICAO Annex 10, Chapter 3, Table A. | 47 | chan546 | Channel 546 | The channel of '546' is assigned for the Microwave Landing System (MLS) by the responsible authority. | See ICAO Annex 10, Chapter 3, Table A. | AVC to same AC and AVC | Exactly matching |  |  |  |  | CML | mlsChannel | A number corresponding to the Microwave Landing System (MLS) frequency, as per ICAO Annex 10, Chapter 3, Table A. | 47 | chan546 | The channel of '546' is assigned for the Microwave Landing System (MLS) by the responsible authority. | See ICAO Annex 10, Chapter 3, Table A.
CML | mlsChannel | Microwave Landing System (MLS) Channel | A number corresponding to the Microwave Landing System (MLS) frequency, as per ICAO Annex 10, Chapter 3, Table A. | 48 | chan547 | Channel 547 | The channel of '547' is assigned for the Microwave Landing System (MLS) by the responsible authority. | See ICAO Annex 10, Chapter 3, Table A. | AVC to same AC and AVC | Exactly matching |  |  |  |  | CML | mlsChannel | A number corresponding to the Microwave Landing System (MLS) frequency, as per ICAO Annex 10, Chapter 3, Table A. | 48 | chan547 | The channel of '547' is assigned for the Microwave Landing System (MLS) by the responsible authority. | See ICAO Annex 10, Chapter 3, Table A.
CML | mlsChannel | Microwave Landing System (MLS) Channel | A number corresponding to the Microwave Landing System (MLS) frequency, as per ICAO Annex 10, Chapter 3, Table A. | 49 | chan548 | Channel 548 | The channel of '548' is assigned for the Microwave Landing System (MLS) by the responsible authority. | See ICAO Annex 10, Chapter 3, Table A. | AVC to same AC and AVC | Exactly matching |  |  |  |  | CML | mlsChannel | A number corresponding to the Microwave Landing System (MLS) frequency, as per ICAO Annex 10, Chapter 3, Table A. | 49 | chan548 | The channel of '548' is assigned for the Microwave Landing System (MLS) by the responsible authority. | See ICAO Annex 10, Chapter 3, Table A.
CML | mlsChannel | Microwave Landing System (MLS) Channel | A number corresponding to the Microwave Landing System (MLS) frequency, as per ICAO Annex 10, Chapter 3, Table A. | 5 | chan504 | Channel 504 | The channel of '504' is assigned for the Microwave Landing System (MLS) by the responsible authority. | See ICAO Annex 10, Chapter 3, Table A. | AVC to same AC and AVC | Exactly matching |  |  |  |  | CML | mlsChannel | A number corresponding to the Microwave Landing System (MLS) frequency, as per ICAO Annex 10, Chapter 3, Table A. | 5 | chan504 | The channel of '504' is assigned for the Microwave Landing System (MLS) by the responsible authority. | See ICAO Annex 10, Chapter 3, Table A.
CML | mlsChannel | Microwave Landing System (MLS) Channel | A number corresponding to the Microwave Landing System (MLS) frequency, as per ICAO Annex 10, Chapter 3, Table A. | 50 | chan549 | Channel 549 | The channel of '549' is assigned for the Microwave Landing System (MLS) by the responsible authority. | See ICAO Annex 10, Chapter 3, Table A. | AVC to same AC and AVC | Exactly matching |  |  |  |  | CML | mlsChannel | A number corresponding to the Microwave Landing System (MLS) frequency, as per ICAO Annex 10, Chapter 3, Table A. | 50 | chan549 | The channel of '549' is assigned for the Microwave Landing System (MLS) by the responsible authority. | See ICAO Annex 10, Chapter 3, Table A.
CML | mlsChannel | Microwave Landing System (MLS) Channel | A number corresponding to the Microwave Landing System (MLS) frequency, as per ICAO Annex 10, Chapter 3, Table A. | 51 | chan550 | Channel 550 | The channel of '550' is assigned for the Microwave Landing System (MLS) by the responsible authority. | See ICAO Annex 10, Chapter 3, Table A. | AVC to same AC and AVC | Exactly matching |  |  |  |  | CML | mlsChannel | A number corresponding to the Microwave Landing System (MLS) frequency, as per ICAO Annex 10, Chapter 3, Table A. | 51 | chan550 | The channel of '550' is assigned for the Microwave Landing System (MLS) by the responsible authority. | See ICAO Annex 10, Chapter 3, Table A.
CML | mlsChannel | Microwave Landing System (MLS) Channel | A number corresponding to the Microwave Landing System (MLS) frequency, as per ICAO Annex 10, Chapter 3, Table A. | 52 | chan551 | Channel 551 | The channel of '551' is assigned for the Microwave Landing System (MLS) by the responsible authority. | See ICAO Annex 10, Chapter 3, Table A. | AVC to same AC and AVC | Exactly matching |  |  |  |  | CML | mlsChannel | A number corresponding to the Microwave Landing System (MLS) frequency, as per ICAO Annex 10, Chapter 3, Table A. | 52 | chan551 | The channel of '551' is assigned for the Microwave Landing System (MLS) by the responsible authority. | See ICAO Annex 10, Chapter 3, Table A.
CML | mlsChannel | Microwave Landing System (MLS) Channel | A number corresponding to the Microwave Landing System (MLS) frequency, as per ICAO Annex 10, Chapter 3, Table A. | 53 | chan552 | Channel 552 | The channel of '552' is assigned for the Microwave Landing System (MLS) by the responsible authority. | See ICAO Annex 10, Chapter 3, Table A. | AVC to same AC and AVC | Exactly matching |  |  |  |  | CML | mlsChannel | A number corresponding to the Microwave Landing System (MLS) frequency, as per ICAO Annex 10, Chapter 3, Table A. | 53 | chan552 | The channel of '552' is assigned for the Microwave Landing System (MLS) by the responsible authority. | See ICAO Annex 10, Chapter 3, Table A.
CML | mlsChannel | Microwave Landing System (MLS) Channel | A number corresponding to the Microwave Landing System (MLS) frequency, as per ICAO Annex 10, Chapter 3, Table A. | 54 | chan553 | Channel 553 | The channel of '553' is assigned for the Microwave Landing System (MLS) by the responsible authority. | See ICAO Annex 10, Chapter 3, Table A. | AVC to same AC and AVC | Exactly matching |  |  |  |  | CML | mlsChannel | A number corresponding to the Microwave Landing System (MLS) frequency, as per ICAO Annex 10, Chapter 3, Table A. | 54 | chan553 | The channel of '553' is assigned for the Microwave Landing System (MLS) by the responsible authority. | See ICAO Annex 10, Chapter 3, Table A.
CML | mlsChannel | Microwave Landing System (MLS) Channel | A number corresponding to the Microwave Landing System (MLS) frequency, as per ICAO Annex 10, Chapter 3, Table A. | 55 | chan554 | Channel 554 | The channel of '554' is assigned for the Microwave Landing System (MLS) by the responsible authority. | See ICAO Annex 10, Chapter 3, Table A. | AVC to same AC and AVC | Exactly matching |  |  |  |  | CML | mlsChannel | A number corresponding to the Microwave Landing System (MLS) frequency, as per ICAO Annex 10, Chapter 3, Table A. | 55 | chan554 | The channel of '554' is assigned for the Microwave Landing System (MLS) by the responsible authority. | See ICAO Annex 10, Chapter 3, Table A.
CML | mlsChannel | Microwave Landing System (MLS) Channel | A number corresponding to the Microwave Landing System (MLS) frequency, as per ICAO Annex 10, Chapter 3, Table A. | 56 | chan555 | Channel 555 | The channel of '555' is assigned for the Microwave Landing System (MLS) by the responsible authority. | See ICAO Annex 10, Chapter 3, Table A. | AVC to same AC and AVC | Exactly matching |  |  |  |  | CML | mlsChannel | A number corresponding to the Microwave Landing System (MLS) frequency, as per ICAO Annex 10, Chapter 3, Table A. | 56 | chan555 | The channel of '555' is assigned for the Microwave Landing System (MLS) by the responsible authority. | See ICAO Annex 10, Chapter 3, Table A.
CML | mlsChannel | Microwave Landing System (MLS) Channel | A number corresponding to the Microwave Landing System (MLS) frequency, as per ICAO Annex 10, Chapter 3, Table A. | 57 | chan556 | Channel 556 | The channel of '556' is assigned for the Microwave Landing System (MLS) by the responsible authority. | See ICAO Annex 10, Chapter 3, Table A. | AVC to same AC and AVC | Exactly matching |  |  |  |  | CML | mlsChannel | A number corresponding to the Microwave Landing System (MLS) frequency, as per ICAO Annex 10, Chapter 3, Table A. | 57 | chan556 | The channel of '556' is assigned for the Microwave Landing System (MLS) by the responsible authority. | See ICAO Annex 10, Chapter 3, Table A.
CML | mlsChannel | Microwave Landing System (MLS) Channel | A number corresponding to the Microwave Landing System (MLS) frequency, as per ICAO Annex 10, Chapter 3, Table A. | 58 | chan557 | Channel 557 | The channel of '557' is assigned for the Microwave Landing System (MLS) by the responsible authority. | See ICAO Annex 10, Chapter 3, Table A. | AVC to same AC and AVC | Exactly matching |  |  |  |  | CML | mlsChannel | A number corresponding to the Microwave Landing System (MLS) frequency, as per ICAO Annex 10, Chapter 3, Table A. | 58 | chan557 | The channel of '557' is assigned for the Microwave Landing System (MLS) by the responsible authority. | See ICAO Annex 10, Chapter 3, Table A.
CML | mlsChannel | Microwave Landing System (MLS) Channel | A number corresponding to the Microwave Landing System (MLS) frequency, as per ICAO Annex 10, Chapter 3, Table A. | 59 | chan558 | Channel 558 | The channel of '558' is assigned for the Microwave Landing System (MLS) by the responsible authority. | See ICAO Annex 10, Chapter 3, Table A. | AVC to same AC and AVC | Exactly matching |  |  |  |  | CML | mlsChannel | A number corresponding to the Microwave Landing System (MLS) frequency, as per ICAO Annex 10, Chapter 3, Table A. | 59 | chan558 | The channel of '558' is assigned for the Microwave Landing System (MLS) by the responsible authority. | See ICAO Annex 10, Chapter 3, Table A.
CML | mlsChannel | Microwave Landing System (MLS) Channel | A number corresponding to the Microwave Landing System (MLS) frequency, as per ICAO Annex 10, Chapter 3, Table A. | 6 | chan505 | Channel 505 | The channel of '505' is assigned for the Microwave Landing System (MLS) by the responsible authority. | See ICAO Annex 10, Chapter 3, Table A. | AVC to same AC and AVC | Exactly matching |  |  |  |  | CML | mlsChannel | A number corresponding to the Microwave Landing System (MLS) frequency, as per ICAO Annex 10, Chapter 3, Table A. | 6 | chan505 | The channel of '505' is assigned for the Microwave Landing System (MLS) by the responsible authority. | See ICAO Annex 10, Chapter 3, Table A.
CML | mlsChannel | Microwave Landing System (MLS) Channel | A number corresponding to the Microwave Landing System (MLS) frequency, as per ICAO Annex 10, Chapter 3, Table A. | 60 | chan559 | Channel 559 | The channel of '559' is assigned for the Microwave Landing System (MLS) by the responsible authority. | See ICAO Annex 10, Chapter 3, Table A. | AVC to same AC and AVC | Exactly matching |  |  |  |  | CML | mlsChannel | A number corresponding to the Microwave Landing System (MLS) frequency, as per ICAO Annex 10, Chapter 3, Table A. | 60 | chan559 | The channel of '559' is assigned for the Microwave Landing System (MLS) by the responsible authority. | See ICAO Annex 10, Chapter 3, Table A.
CML | mlsChannel | Microwave Landing System (MLS) Channel | A number corresponding to the Microwave Landing System (MLS) frequency, as per ICAO Annex 10, Chapter 3, Table A. | 61 | chan560 | Channel 560 | The channel of '560' is assigned for the Microwave Landing System (MLS) by the responsible authority. | See ICAO Annex 10, Chapter 3, Table A. | AVC to same AC and AVC | Exactly matching |  |  |  |  | CML | mlsChannel | A number corresponding to the Microwave Landing System (MLS) frequency, as per ICAO Annex 10, Chapter 3, Table A. | 61 | chan560 | The channel of '560' is assigned for the Microwave Landing System (MLS) by the responsible authority. | See ICAO Annex 10, Chapter 3, Table A.
CML | mlsChannel | Microwave Landing System (MLS) Channel | A number corresponding to the Microwave Landing System (MLS) frequency, as per ICAO Annex 10, Chapter 3, Table A. | 62 | chan561 | Channel 561 | The channel of '561' is assigned for the Microwave Landing System (MLS) by the responsible authority. | See ICAO Annex 10, Chapter 3, Table A. | AVC to same AC and AVC | Exactly matching |  |  |  |  | CML | mlsChannel | A number corresponding to the Microwave Landing System (MLS) frequency, as per ICAO Annex 10, Chapter 3, Table A. | 62 | chan561 | The channel of '561' is assigned for the Microwave Landing System (MLS) by the responsible authority. | See ICAO Annex 10, Chapter 3, Table A.
CML | mlsChannel | Microwave Landing System (MLS) Channel | A number corresponding to the Microwave Landing System (MLS) frequency, as per ICAO Annex 10, Chapter 3, Table A. | 63 | chan562 | Channel 562 | The channel of '562' is assigned for the Microwave Landing System (MLS) by the responsible authority. | See ICAO Annex 10, Chapter 3, Table A. | AVC to same AC and AVC | Exactly matching |  |  |  |  | CML | mlsChannel | A number corresponding to the Microwave Landing System (MLS) frequency, as per ICAO Annex 10, Chapter 3, Table A. | 63 | chan562 | The channel of '562' is assigned for the Microwave Landing System (MLS) by the responsible authority. | See ICAO Annex 10, Chapter 3, Table A.
CML | mlsChannel | Microwave Landing System (MLS) Channel | A number corresponding to the Microwave Landing System (MLS) frequency, as per ICAO Annex 10, Chapter 3, Table A. | 64 | chan563 | Channel 563 | The channel of '563' is assigned for the Microwave Landing System (MLS) by the responsible authority. | See ICAO Annex 10, Chapter 3, Table A. | AVC to same AC and AVC | Exactly matching |  |  |  |  | CML | mlsChannel | A number corresponding to the Microwave Landing System (MLS) frequency, as per ICAO Annex 10, Chapter 3, Table A. | 64 | chan563 | The channel of '563' is assigned for the Microwave Landing System (MLS) by the responsible authority. | See ICAO Annex 10, Chapter 3, Table A.
CML | mlsChannel | Microwave Landing System (MLS) Channel | A number corresponding to the Microwave Landing System (MLS) frequency, as per ICAO Annex 10, Chapter 3, Table A. | 65 | chan564 | Channel 564 | The channel of '564' is assigned for the Microwave Landing System (MLS) by the responsible authority. | See ICAO Annex 10, Chapter 3, Table A. | AVC to same AC and AVC | Exactly matching |  |  |  |  | CML | mlsChannel | A number corresponding to the Microwave Landing System (MLS) frequency, as per ICAO Annex 10, Chapter 3, Table A. | 65 | chan564 | The channel of '564' is assigned for the Microwave Landing System (MLS) by the responsible authority. | See ICAO Annex 10, Chapter 3, Table A.
CML | mlsChannel | Microwave Landing System (MLS) Channel | A number corresponding to the Microwave Landing System (MLS) frequency, as per ICAO Annex 10, Chapter 3, Table A. | 66 | chan565 | Channel 565 | The channel of '565' is assigned for the Microwave Landing System (MLS) by the responsible authority. | See ICAO Annex 10, Chapter 3, Table A. | AVC to same AC and AVC | Exactly matching |  |  |  |  | CML | mlsChannel | A number corresponding to the Microwave Landing System (MLS) frequency, as per ICAO Annex 10, Chapter 3, Table A. | 66 | chan565 | The channel of '565' is assigned for the Microwave Landing System (MLS) by the responsible authority. | See ICAO Annex 10, Chapter 3, Table A.
CML | mlsChannel | Microwave Landing System (MLS) Channel | A number corresponding to the Microwave Landing System (MLS) frequency, as per ICAO Annex 10, Chapter 3, Table A. | 67 | chan566 | Channel 566 | The channel of '566' is assigned for the Microwave Landing System (MLS) by the responsible authority. | See ICAO Annex 10, Chapter 3, Table A. | AVC to same AC and AVC | Exactly matching |  |  |  |  | CML | mlsChannel | A number corresponding to the Microwave Landing System (MLS) frequency, as per ICAO Annex 10, Chapter 3, Table A. | 67 | chan566 | The channel of '566' is assigned for the Microwave Landing System (MLS) by the responsible authority. | See ICAO Annex 10, Chapter 3, Table A.
CML | mlsChannel | Microwave Landing System (MLS) Channel | A number corresponding to the Microwave Landing System (MLS) frequency, as per ICAO Annex 10, Chapter 3, Table A. | 68 | chan567 | Channel 567 | The channel of '567' is assigned for the Microwave Landing System (MLS) by the responsible authority. | See ICAO Annex 10, Chapter 3, Table A. | AVC to same AC and AVC | Exactly matching |  |  |  |  | CML | mlsChannel | A number corresponding to the Microwave Landing System (MLS) frequency, as per ICAO Annex 10, Chapter 3, Table A. | 68 | chan567 | The channel of '567' is assigned for the Microwave Landing System (MLS) by the responsible authority. | See ICAO Annex 10, Chapter 3, Table A.
CML | mlsChannel | Microwave Landing System (MLS) Channel | A number corresponding to the Microwave Landing System (MLS) frequency, as per ICAO Annex 10, Chapter 3, Table A. | 69 | chan568 | Channel 568 | The channel of '568' is assigned for the Microwave Landing System (MLS) by the responsible authority. | See ICAO Annex 10, Chapter 3, Table A. | AVC to same AC and AVC | Exactly matching |  |  |  |  | CML | mlsChannel | A number corresponding to the Microwave Landing System (MLS) frequency, as per ICAO Annex 10, Chapter 3, Table A. | 69 | chan568 | The channel of '568' is assigned for the Microwave Landing System (MLS) by the responsible authority. | See ICAO Annex 10, Chapter 3, Table A.
CML | mlsChannel | Microwave Landing System (MLS) Channel | A number corresponding to the Microwave Landing System (MLS) frequency, as per ICAO Annex 10, Chapter 3, Table A. | 7 | chan506 | Channel 506 | The channel of '506' is assigned for the Microwave Landing System (MLS) by the responsible authority. | See ICAO Annex 10, Chapter 3, Table A. | AVC to same AC and AVC | Exactly matching |  |  |  |  | CML | mlsChannel | A number corresponding to the Microwave Landing System (MLS) frequency, as per ICAO Annex 10, Chapter 3, Table A. | 7 | chan506 | The channel of '506' is assigned for the Microwave Landing System (MLS) by the responsible authority. | See ICAO Annex 10, Chapter 3, Table A.
CML | mlsChannel | Microwave Landing System (MLS) Channel | A number corresponding to the Microwave Landing System (MLS) frequency, as per ICAO Annex 10, Chapter 3, Table A. | 70 | chan569 | Channel 569 | The channel of '569' is assigned for the Microwave Landing System (MLS) by the responsible authority. | See ICAO Annex 10, Chapter 3, Table A. | AVC to same AC and AVC | Exactly matching |  |  |  |  | CML | mlsChannel | A number corresponding to the Microwave Landing System (MLS) frequency, as per ICAO Annex 10, Chapter 3, Table A. | 70 | chan569 | The channel of '569' is assigned for the Microwave Landing System (MLS) by the responsible authority. | See ICAO Annex 10, Chapter 3, Table A.
CML | mlsChannel | Microwave Landing System (MLS) Channel | A number corresponding to the Microwave Landing System (MLS) frequency, as per ICAO Annex 10, Chapter 3, Table A. | 71 | chan570 | Channel 570 | The channel of '570' is assigned for the Microwave Landing System (MLS) by the responsible authority. | See ICAO Annex 10, Chapter 3, Table A. | AVC to same AC and AVC | Exactly matching |  |  |  |  | CML | mlsChannel | A number corresponding to the Microwave Landing System (MLS) frequency, as per ICAO Annex 10, Chapter 3, Table A. | 71 | chan570 | The channel of '570' is assigned for the Microwave Landing System (MLS) by the responsible authority. | See ICAO Annex 10, Chapter 3, Table A.
CML | mlsChannel | Microwave Landing System (MLS) Channel | A number corresponding to the Microwave Landing System (MLS) frequency, as per ICAO Annex 10, Chapter 3, Table A. | 72 | chan571 | Channel 571 | The channel of '571' is assigned for the Microwave Landing System (MLS) by the responsible authority. | See ICAO Annex 10, Chapter 3, Table A. | AVC to same AC and AVC | Exactly matching |  |  |  |  | CML | mlsChannel | A number corresponding to the Microwave Landing System (MLS) frequency, as per ICAO Annex 10, Chapter 3, Table A. | 72 | chan571 | The channel of '571' is assigned for the Microwave Landing System (MLS) by the responsible authority. | See ICAO Annex 10, Chapter 3, Table A.
CML | mlsChannel | Microwave Landing System (MLS) Channel | A number corresponding to the Microwave Landing System (MLS) frequency, as per ICAO Annex 10, Chapter 3, Table A. | 73 | chan572 | Channel 572 | The channel of '572' is assigned for the Microwave Landing System (MLS) by the responsible authority. | See ICAO Annex 10, Chapter 3, Table A. | AVC to same AC and AVC | Exactly matching |  |  |  |  | CML | mlsChannel | A number corresponding to the Microwave Landing System (MLS) frequency, as per ICAO Annex 10, Chapter 3, Table A. | 73 | chan572 | The channel of '572' is assigned for the Microwave Landing System (MLS) by the responsible authority. | See ICAO Annex 10, Chapter 3, Table A.
CML | mlsChannel | Microwave Landing System (MLS) Channel | A number corresponding to the Microwave Landing System (MLS) frequency, as per ICAO Annex 10, Chapter 3, Table A. | 74 | chan573 | Channel 573 | The channel of '573' is assigned for the Microwave Landing System (MLS) by the responsible authority. | See ICAO Annex 10, Chapter 3, Table A. | AVC to same AC and AVC | Exactly matching |  |  |  |  | CML | mlsChannel | A number corresponding to the Microwave Landing System (MLS) frequency, as per ICAO Annex 10, Chapter 3, Table A. | 74 | chan573 | The channel of '573' is assigned for the Microwave Landing System (MLS) by the responsible authority. | See ICAO Annex 10, Chapter 3, Table A.
CML | mlsChannel | Microwave Landing System (MLS) Channel | A number corresponding to the Microwave Landing System (MLS) frequency, as per ICAO Annex 10, Chapter 3, Table A. | 75 | chan574 | Channel 574 | The channel of '574' is assigned for the Microwave Landing System (MLS) by the responsible authority. | See ICAO Annex 10, Chapter 3, Table A. | AVC to same AC and AVC | Exactly matching |  |  |  |  | CML | mlsChannel | A number corresponding to the Microwave Landing System (MLS) frequency, as per ICAO Annex 10, Chapter 3, Table A. | 75 | chan574 | The channel of '574' is assigned for the Microwave Landing System (MLS) by the responsible authority. | See ICAO Annex 10, Chapter 3, Table A.
CML | mlsChannel | Microwave Landing System (MLS) Channel | A number corresponding to the Microwave Landing System (MLS) frequency, as per ICAO Annex 10, Chapter 3, Table A. | 76 | chan575 | Channel 575 | The channel of '575' is assigned for the Microwave Landing System (MLS) by the responsible authority. | See ICAO Annex 10, Chapter 3, Table A. | AVC to same AC and AVC | Exactly matching |  |  |  |  | CML | mlsChannel | A number corresponding to the Microwave Landing System (MLS) frequency, as per ICAO Annex 10, Chapter 3, Table A. | 76 | chan575 | The channel of '575' is assigned for the Microwave Landing System (MLS) by the responsible authority. | See ICAO Annex 10, Chapter 3, Table A.
CML | mlsChannel | Microwave Landing System (MLS) Channel | A number corresponding to the Microwave Landing System (MLS) frequency, as per ICAO Annex 10, Chapter 3, Table A. | 77 | chan576 | Channel 576 | The channel of '576' is assigned for the Microwave Landing System (MLS) by the responsible authority. | See ICAO Annex 10, Chapter 3, Table A. | AVC to same AC and AVC | Exactly matching |  |  |  |  | CML | mlsChannel | A number corresponding to the Microwave Landing System (MLS) frequency, as per ICAO Annex 10, Chapter 3, Table A. | 77 | chan576 | The channel of '576' is assigned for the Microwave Landing System (MLS) by the responsible authority. | See ICAO Annex 10, Chapter 3, Table A.
CML | mlsChannel | Microwave Landing System (MLS) Channel | A number corresponding to the Microwave Landing System (MLS) frequency, as per ICAO Annex 10, Chapter 3, Table A. | 78 | chan577 | Channel 577 | The channel of '577' is assigned for the Microwave Landing System (MLS) by the responsible authority. | See ICAO Annex 10, Chapter 3, Table A. | AVC to same AC and AVC | Exactly matching |  |  |  |  | CML | mlsChannel | A number corresponding to the Microwave Landing System (MLS) frequency, as per ICAO Annex 10, Chapter 3, Table A. | 78 | chan577 | The channel of '577' is assigned for the Microwave Landing System (MLS) by the responsible authority. | See ICAO Annex 10, Chapter 3, Table A.
CML | mlsChannel | Microwave Landing System (MLS) Channel | A number corresponding to the Microwave Landing System (MLS) frequency, as per ICAO Annex 10, Chapter 3, Table A. | 79 | chan578 | Channel 578 | The channel of '578' is assigned for the Microwave Landing System (MLS) by the responsible authority. | See ICAO Annex 10, Chapter 3, Table A. | AVC to same AC and AVC | Exactly matching |  |  |  |  | CML | mlsChannel | A number corresponding to the Microwave Landing System (MLS) frequency, as per ICAO Annex 10, Chapter 3, Table A. | 79 | chan578 | The channel of '578' is assigned for the Microwave Landing System (MLS) by the responsible authority. | See ICAO Annex 10, Chapter 3, Table A.
CML | mlsChannel | Microwave Landing System (MLS) Channel | A number corresponding to the Microwave Landing System (MLS) frequency, as per ICAO Annex 10, Chapter 3, Table A. | 8 | chan507 | Channel 507 | The channel of '507' is assigned for the Microwave Landing System (MLS) by the responsible authority. | See ICAO Annex 10, Chapter 3, Table A. | AVC to same AC and AVC | Exactly matching |  |  |  |  | CML | mlsChannel | A number corresponding to the Microwave Landing System (MLS) frequency, as per ICAO Annex 10, Chapter 3, Table A. | 8 | chan507 | The channel of '507' is assigned for the Microwave Landing System (MLS) by the responsible authority. | See ICAO Annex 10, Chapter 3, Table A.
CML | mlsChannel | Microwave Landing System (MLS) Channel | A number corresponding to the Microwave Landing System (MLS) frequency, as per ICAO Annex 10, Chapter 3, Table A. | 80 | chan579 | Channel 579 | The channel of '579' is assigned for the Microwave Landing System (MLS) by the responsible authority. | See ICAO Annex 10, Chapter 3, Table A. | AVC to same AC and AVC | Exactly matching |  |  |  |  | CML | mlsChannel | A number corresponding to the Microwave Landing System (MLS) frequency, as per ICAO Annex 10, Chapter 3, Table A. | 80 | chan579 | The channel of '579' is assigned for the Microwave Landing System (MLS) by the responsible authority. | See ICAO Annex 10, Chapter 3, Table A.
CML | mlsChannel | Microwave Landing System (MLS) Channel | A number corresponding to the Microwave Landing System (MLS) frequency, as per ICAO Annex 10, Chapter 3, Table A. | 81 | chan580 | Channel 580 | The channel of '580' is assigned for the Microwave Landing System (MLS) by the responsible authority. | See ICAO Annex 10, Chapter 3, Table A. | AVC to same AC and AVC | Exactly matching |  |  |  |  | CML | mlsChannel | A number corresponding to the Microwave Landing System (MLS) frequency, as per ICAO Annex 10, Chapter 3, Table A. | 81 | chan580 | The channel of '580' is assigned for the Microwave Landing System (MLS) by the responsible authority. | See ICAO Annex 10, Chapter 3, Table A.
CML | mlsChannel | Microwave Landing System (MLS) Channel | A number corresponding to the Microwave Landing System (MLS) frequency, as per ICAO Annex 10, Chapter 3, Table A. | 82 | chan581 | Channel 581 | The channel of '581' is assigned for the Microwave Landing System (MLS) by the responsible authority. | See ICAO Annex 10, Chapter 3, Table A. | AVC to same AC and AVC | Exactly matching |  |  |  |  | CML | mlsChannel | A number corresponding to the Microwave Landing System (MLS) frequency, as per ICAO Annex 10, Chapter 3, Table A. | 82 | chan581 | The channel of '581' is assigned for the Microwave Landing System (MLS) by the responsible authority. | See ICAO Annex 10, Chapter 3, Table A.
CML | mlsChannel | Microwave Landing System (MLS) Channel | A number corresponding to the Microwave Landing System (MLS) frequency, as per ICAO Annex 10, Chapter 3, Table A. | 83 | chan582 | Channel 582 | The channel of '582' is assigned for the Microwave Landing System (MLS) by the responsible authority. | See ICAO Annex 10, Chapter 3, Table A. | AVC to same AC and AVC | Exactly matching |  |  |  |  | CML | mlsChannel | A number corresponding to the Microwave Landing System (MLS) frequency, as per ICAO Annex 10, Chapter 3, Table A. | 83 | chan582 | The channel of '582' is assigned for the Microwave Landing System (MLS) by the responsible authority. | See ICAO Annex 10, Chapter 3, Table A.
CML | mlsChannel | Microwave Landing System (MLS) Channel | A number corresponding to the Microwave Landing System (MLS) frequency, as per ICAO Annex 10, Chapter 3, Table A. | 84 | chan583 | Channel 583 | The channel of '583' is assigned for the Microwave Landing System (MLS) by the responsible authority. | See ICAO Annex 10, Chapter 3, Table A. | AVC to same AC and AVC | Exactly matching |  |  |  |  | CML | mlsChannel | A number corresponding to the Microwave Landing System (MLS) frequency, as per ICAO Annex 10, Chapter 3, Table A. | 84 | chan583 | The channel of '583' is assigned for the Microwave Landing System (MLS) by the responsible authority. | See ICAO Annex 10, Chapter 3, Table A.
CML | mlsChannel | Microwave Landing System (MLS) Channel | A number corresponding to the Microwave Landing System (MLS) frequency, as per ICAO Annex 10, Chapter 3, Table A. | 85 | chan584 | Channel 584 | The channel of '584' is assigned for the Microwave Landing System (MLS) by the responsible authority. | See ICAO Annex 10, Chapter 3, Table A. | AVC to same AC and AVC | Exactly matching |  |  |  |  | CML | mlsChannel | A number corresponding to the Microwave Landing System (MLS) frequency, as per ICAO Annex 10, Chapter 3, Table A. | 85 | chan584 | The channel of '584' is assigned for the Microwave Landing System (MLS) by the responsible authority. | See ICAO Annex 10, Chapter 3, Table A.
CML | mlsChannel | Microwave Landing System (MLS) Channel | A number corresponding to the Microwave Landing System (MLS) frequency, as per ICAO Annex 10, Chapter 3, Table A. | 86 | chan585 | Channel 585 | The channel of '585' is assigned for the Microwave Landing System (MLS) by the responsible authority. | See ICAO Annex 10, Chapter 3, Table A. | AVC to same AC and AVC | Exactly matching |  |  |  |  | CML | mlsChannel | A number corresponding to the Microwave Landing System (MLS) frequency, as per ICAO Annex 10, Chapter 3, Table A. | 86 | chan585 | The channel of '585' is assigned for the Microwave Landing System (MLS) by the responsible authority. | See ICAO Annex 10, Chapter 3, Table A.
CML | mlsChannel | Microwave Landing System (MLS) Channel | A number corresponding to the Microwave Landing System (MLS) frequency, as per ICAO Annex 10, Chapter 3, Table A. | 87 | chan586 | Channel 586 | The channel of '586' is assigned for the Microwave Landing System (MLS) by the responsible authority. | See ICAO Annex 10, Chapter 3, Table A. | AVC to same AC and AVC | Exactly matching |  |  |  |  | CML | mlsChannel | A number corresponding to the Microwave Landing System (MLS) frequency, as per ICAO Annex 10, Chapter 3, Table A. | 87 | chan586 | The channel of '586' is assigned for the Microwave Landing System (MLS) by the responsible authority. | See ICAO Annex 10, Chapter 3, Table A.
CML | mlsChannel | Microwave Landing System (MLS) Channel | A number corresponding to the Microwave Landing System (MLS) frequency, as per ICAO Annex 10, Chapter 3, Table A. | 88 | chan587 | Channel 587 | The channel of '587' is assigned for the Microwave Landing System (MLS) by the responsible authority. | See ICAO Annex 10, Chapter 3, Table A. | AVC to same AC and AVC | Exactly matching |  |  |  |  | CML | mlsChannel | A number corresponding to the Microwave Landing System (MLS) frequency, as per ICAO Annex 10, Chapter 3, Table A. | 88 | chan587 | The channel of '587' is assigned for the Microwave Landing System (MLS) by the responsible authority. | See ICAO Annex 10, Chapter 3, Table A.
CML | mlsChannel | Microwave Landing System (MLS) Channel | A number corresponding to the Microwave Landing System (MLS) frequency, as per ICAO Annex 10, Chapter 3, Table A. | 89 | chan588 | Channel 588 | The channel of '588' is assigned for the Microwave Landing System (MLS) by the responsible authority. | See ICAO Annex 10, Chapter 3, Table A. | AVC to same AC and AVC | Exactly matching |  |  |  |  | CML | mlsChannel | A number corresponding to the Microwave Landing System (MLS) frequency, as per ICAO Annex 10, Chapter 3, Table A. | 89 | chan588 | The channel of '588' is assigned for the Microwave Landing System (MLS) by the responsible authority. | See ICAO Annex 10, Chapter 3, Table A.
CML | mlsChannel | Microwave Landing System (MLS) Channel | A number corresponding to the Microwave Landing System (MLS) frequency, as per ICAO Annex 10, Chapter 3, Table A. | 9 | chan508 | Channel 508 | The channel of '508' is assigned for the Microwave Landing System (MLS) by the responsible authority. | See ICAO Annex 10, Chapter 3, Table A. | AVC to same AC and AVC | Exactly matching |  |  |  |  | CML | mlsChannel | A number corresponding to the Microwave Landing System (MLS) frequency, as per ICAO Annex 10, Chapter 3, Table A. | 9 | chan508 | The channel of '508' is assigned for the Microwave Landing System (MLS) by the responsible authority. | See ICAO Annex 10, Chapter 3, Table A.
CML | mlsChannel | Microwave Landing System (MLS) Channel | A number corresponding to the Microwave Landing System (MLS) frequency, as per ICAO Annex 10, Chapter 3, Table A. | 90 | chan589 | Channel 589 | The channel of '589' is assigned for the Microwave Landing System (MLS) by the responsible authority. | See ICAO Annex 10, Chapter 3, Table A. | AVC to same AC and AVC | Exactly matching |  |  |  |  | CML | mlsChannel | A number corresponding to the Microwave Landing System (MLS) frequency, as per ICAO Annex 10, Chapter 3, Table A. | 90 | chan589 | The channel of '589' is assigned for the Microwave Landing System (MLS) by the responsible authority. | See ICAO Annex 10, Chapter 3, Table A.
CML | mlsChannel | Microwave Landing System (MLS) Channel | A number corresponding to the Microwave Landing System (MLS) frequency, as per ICAO Annex 10, Chapter 3, Table A. | 91 | chan590 | Channel 590 | The channel of '590' is assigned for the Microwave Landing System (MLS) by the responsible authority. | See ICAO Annex 10, Chapter 3, Table A. | AVC to same AC and AVC | Exactly matching |  |  |  |  | CML | mlsChannel | A number corresponding to the Microwave Landing System (MLS) frequency, as per ICAO Annex 10, Chapter 3, Table A. | 91 | chan590 | The channel of '590' is assigned for the Microwave Landing System (MLS) by the responsible authority. | See ICAO Annex 10, Chapter 3, Table A.
CML | mlsChannel | Microwave Landing System (MLS) Channel | A number corresponding to the Microwave Landing System (MLS) frequency, as per ICAO Annex 10, Chapter 3, Table A. | 92 | chan591 | Channel 591 | The channel of '591' is assigned for the Microwave Landing System (MLS) by the responsible authority. | See ICAO Annex 10, Chapter 3, Table A. | AVC to same AC and AVC | Exactly matching |  |  |  |  | CML | mlsChannel | A number corresponding to the Microwave Landing System (MLS) frequency, as per ICAO Annex 10, Chapter 3, Table A. | 92 | chan591 | The channel of '591' is assigned for the Microwave Landing System (MLS) by the responsible authority. | See ICAO Annex 10, Chapter 3, Table A.
CML | mlsChannel | Microwave Landing System (MLS) Channel | A number corresponding to the Microwave Landing System (MLS) frequency, as per ICAO Annex 10, Chapter 3, Table A. | 93 | chan592 | Channel 592 | The channel of '592' is assigned for the Microwave Landing System (MLS) by the responsible authority. | See ICAO Annex 10, Chapter 3, Table A. | AVC to same AC and AVC | Exactly matching |  |  |  |  | CML | mlsChannel | A number corresponding to the Microwave Landing System (MLS) frequency, as per ICAO Annex 10, Chapter 3, Table A. | 93 | chan592 | The channel of '592' is assigned for the Microwave Landing System (MLS) by the responsible authority. | See ICAO Annex 10, Chapter 3, Table A.
CML | mlsChannel | Microwave Landing System (MLS) Channel | A number corresponding to the Microwave Landing System (MLS) frequency, as per ICAO Annex 10, Chapter 3, Table A. | 94 | chan593 | Channel 593 | The channel of '593' is assigned for the Microwave Landing System (MLS) by the responsible authority. | See ICAO Annex 10, Chapter 3, Table A. | AVC to same AC and AVC | Exactly matching |  |  |  |  | CML | mlsChannel | A number corresponding to the Microwave Landing System (MLS) frequency, as per ICAO Annex 10, Chapter 3, Table A. | 94 | chan593 | The channel of '593' is assigned for the Microwave Landing System (MLS) by the responsible authority. | See ICAO Annex 10, Chapter 3, Table A.
CML | mlsChannel | Microwave Landing System (MLS) Channel | A number corresponding to the Microwave Landing System (MLS) frequency, as per ICAO Annex 10, Chapter 3, Table A. | 95 | chan594 | Channel 594 | The channel of '594' is assigned for the Microwave Landing System (MLS) by the responsible authority. | See ICAO Annex 10, Chapter 3, Table A. | AVC to same AC and AVC | Exactly matching |  |  |  |  | CML | mlsChannel | A number corresponding to the Microwave Landing System (MLS) frequency, as per ICAO Annex 10, Chapter 3, Table A. | 95 | chan594 | The channel of '594' is assigned for the Microwave Landing System (MLS) by the responsible authority. | See ICAO Annex 10, Chapter 3, Table A.
CML | mlsChannel | Microwave Landing System (MLS) Channel | A number corresponding to the Microwave Landing System (MLS) frequency, as per ICAO Annex 10, Chapter 3, Table A. | 96 | chan595 | Channel 595 | The channel of '595' is assigned for the Microwave Landing System (MLS) by the responsible authority. | See ICAO Annex 10, Chapter 3, Table A. | AVC to same AC and AVC | Exactly matching |  |  |  |  | CML | mlsChannel | A number corresponding to the Microwave Landing System (MLS) frequency, as per ICAO Annex 10, Chapter 3, Table A. | 96 | chan595 | The channel of '595' is assigned for the Microwave Landing System (MLS) by the responsible authority. | See ICAO Annex 10, Chapter 3, Table A.
CML | mlsChannel | Microwave Landing System (MLS) Channel | A number corresponding to the Microwave Landing System (MLS) frequency, as per ICAO Annex 10, Chapter 3, Table A. | 97 | chan596 | Channel 596 | The channel of '596' is assigned for the Microwave Landing System (MLS) by the responsible authority. | See ICAO Annex 10, Chapter 3, Table A. | AVC to same AC and AVC | Exactly matching |  |  |  |  | CML | mlsChannel | A number corresponding to the Microwave Landing System (MLS) frequency, as per ICAO Annex 10, Chapter 3, Table A. | 97 | chan596 | The channel of '596' is assigned for the Microwave Landing System (MLS) by the responsible authority. | See ICAO Annex 10, Chapter 3, Table A.
CML | mlsChannel | Microwave Landing System (MLS) Channel | A number corresponding to the Microwave Landing System (MLS) frequency, as per ICAO Annex 10, Chapter 3, Table A. | 98 | chan597 | Channel 597 | The channel of '597' is assigned for the Microwave Landing System (MLS) by the responsible authority. | See ICAO Annex 10, Chapter 3, Table A. | AVC to same AC and AVC | Exactly matching |  |  |  |  | CML | mlsChannel | A number corresponding to the Microwave Landing System (MLS) frequency, as per ICAO Annex 10, Chapter 3, Table A. | 98 | chan597 | The channel of '597' is assigned for the Microwave Landing System (MLS) by the responsible authority. | See ICAO Annex 10, Chapter 3, Table A.
CML | mlsChannel | Microwave Landing System (MLS) Channel | A number corresponding to the Microwave Landing System (MLS) frequency, as per ICAO Annex 10, Chapter 3, Table A. | 99 | chan598 | Channel 598 | The channel of '598' is assigned for the Microwave Landing System (MLS) by the responsible authority. | See ICAO Annex 10, Chapter 3, Table A. | AVC to same AC and AVC | Exactly matching |  |  |  |  | CML | mlsChannel | A number corresponding to the Microwave Landing System (MLS) frequency, as per ICAO Annex 10, Chapter 3, Table A. | 99 | chan598 | The channel of '598' is assigned for the Microwave Landing System (MLS) by the responsible authority. | See ICAO Annex 10, Chapter 3, Table A.
CMP | specifiedComplianceType | Specified Compliance Type | The type of compliance of a feature to a requirement associated with its use. | 1 | mandatory | Mandatory | The use of the feature is an absolute and compulsory requirement. |  | AVC to same AC and AVC | Exactly matching |  |  |  |  | CMP | specifiedComplianceType | The type of compliance of a feature to a requirement associated with its use. | 1 | mandatory | The use of the feature is an absolute and compulsory requirement.
CMP | specifiedComplianceType | Specified Compliance Type | The type of compliance of a feature to a requirement associated with its use. | 2 | recommended | Recommended | The use of the feature may be ignored for valid reasons in particular circumstances, but the full implications must be understood and carefully weighed before choosing not to use it. |  | AVC to same AC and AVC | Exactly matching |  |  |  |  | CMP | specifiedComplianceType | The type of compliance of a feature to a requirement associated with its use. | 2 | recommended | The use of the feature may be ignored for valid reasons in particular circumstances, but the full implications must be understood and carefully weighed before choosing not to use it.
CMP | specifiedComplianceType | Specified Compliance Type | The type of compliance of a feature to a requirement associated with its use. | 3 | reserved | Reserved | The use of the feature is not specified but its use may be set aside for future or special circumstances. |  | AVC to same AC and AVC | Exactly matching |  |  |  |  | CMP | specifiedComplianceType | The type of compliance of a feature to a requirement associated with its use. | 3 | reserved | The use of the feature is not specified but its use may be set aside for future or special circumstances.
CMP | specifiedComplianceType | Specified Compliance Type | The type of compliance of a feature to a requirement associated with its use. | 4 | notMandatory | Not Mandatory | The use of the feature is not an absolute and compulsory requirement. |  | AVC to same AC and AVC | Exactly matching |  |  |  |  | CMP | specifiedComplianceType | The type of compliance of a feature to a requirement associated with its use. | 4 | notMandatory | The use of the feature is not an absolute and compulsory requirement.
CMP | specifiedComplianceType | Specified Compliance Type | The type of compliance of a feature to a requirement associated with its use. | 5 | notRecommended | Not Recommended | The feature may be used for valid reasons in particular circumstances when the behavior is acceptable or even useful, but the full implications should be understood before choosing to use it. |  | AVC to same AC and AVC | Exactly matching |  |  |  |  | CMP | specifiedComplianceType | The type of compliance of a feature to a requirement associated with its use. | 5 | notRecommended | The feature may be used for valid reasons in particular circumstances when the behavior is acceptable or even useful, but the full implications should be understood before choosing to use it.
CMS | commissionedStatus | Commissioned Status | The status of a facility based on test, operation, and commissioning. | 1 | commissionedOperational | Commissioned and Operational | Admitted to active service and operational. |  | AVC to same AC and AVC | Exactly matching |  |  |  |  | CMS | commissionedStatus | The status of a facility based on test, operation, and commissioning. | 1 | commissionedOperational | Admitted to active service and operational.
CMS | commissionedStatus | Commissioned Status | The status of a facility based on test, operation, and commissioning. | 2 | commissionedOnTest | Commissioned and on Test | Admitted to active service and on test period. |  | AVC to same AC and AVC | Exactly matching |  |  |  |  | CMS | commissionedStatus | The status of a facility based on test, operation, and commissioning. | 2 | commissionedOnTest | Admitted to active service and on test period.
CMS | commissionedStatus | Commissioned Status | The status of a facility based on test, operation, and commissioning. | 3 | commissionedOutOfService | Commissioned but Out of Service | Admitted to active service but not in service. |  | AVC to same AC and AVC | Exactly matching |  |  |  |  | CMS | commissionedStatus | The status of a facility based on test, operation, and commissioning. | 3 | commissionedOutOfService | Admitted to active service but not in service.
CMS | commissionedStatus | Commissioned Status | The status of a facility based on test, operation, and commissioning. | 4 | operationalNotCommissioned | Operational but Not Commissioned | Not admitted to active service but operational. |  | AVC to same AC and AVC | Exactly matching |  |  |  |  | CMS | commissionedStatus | The status of a facility based on test, operation, and commissioning. | 4 | operationalNotCommissioned | Not admitted to active service but operational.
CMS | commissionedStatus | Commissioned Status | The status of a facility based on test, operation, and commissioning. | 5 | onTestNotCommissioned | On Test but Not Commissioned | Not admitted to active service and on test period. |  | AVC to same AC and AVC | Exactly matching |  |  |  |  | CMS | commissionedStatus | The status of a facility based on test, operation, and commissioning. | 5 | onTestNotCommissioned | Not admitted to active service and on test period.
CMS | commissionedStatus | Commissioned Status | The status of a facility based on test, operation, and commissioning. | 6 | notCommissionOutOfService | Not Commissioned and Out of Service | Not admitted to active service and not in service. |  | AVC to same AC and AVC | Exactly matching |  |  |  |  | CMS | commissionedStatus | The status of a facility based on test, operation, and commissioning. | 6 | notCommissionOutOfService | Not admitted to active service and not in service.
CNE | transportRteConstructEffect | Transportation Route Construction Effect | The effect of construction activities on vehicular traffic along a transportation route. | 1 | closure | Closure | No vehicle can proceed in either direction. | For example, an immovable barrier may be put across the whole width of a road to ensure a road closure during construction activities. | AVC to same AC and AVC | Exactly matching |  |  |  |  | CNE | transportRteConstructEffect | The effect of construction activities on vehicular traffic along a transportation route. | 1 | closure | No vehicle can proceed in either direction. | For example, an immovable barrier may be put across the whole width of a road to ensure a road closure during construction activities.
CNE | transportRteConstructEffect | Transportation Route Construction Effect | The effect of construction activities on vehicular traffic along a transportation route. | 10 | widthReduction | Width Reduction | The width of the transportation route is reduced. | Construction activities may affect part of the road itself. Part of the road may be required for storage or movement of materials, tools, equipment and/or workers. | AVC to same AC and AVC | Exactly matching |  |  |  |  | CNE | transportRteConstructEffect | The effect of construction activities on vehicular traffic along a transportation route. | 10 | widthReduction | The width of the transportation route is reduced. | Construction activities may affect part of the road itself. Part of the road may be required for storage or movement of materials, tools, equipment and/or workers.
CNE | transportRteConstructEffect | Transportation Route Construction Effect | The effect of construction activities on vehicular traffic along a transportation route. | 2 | heightReduction | Height Reduction | The allowed height of vehicles is reduced. | Temporary road signs may be used to indicate the reduced clearance. | AVC to same AC and AVC | Exactly matching |  |  |  |  | CNE | transportRteConstructEffect | The effect of construction activities on vehicular traffic along a transportation route. | 2 | heightReduction | The allowed height of vehicles is reduced. | Temporary road signs may be used to indicate the reduced clearance.
CNE | transportRteConstructEffect | Transportation Route Construction Effect | The effect of construction activities on vehicular traffic along a transportation route. | 3 | laneReduction | Lane Reduction | The number of lanes available is reduced. | Construction activities may affect one or more lanes. Lanes may be required for the storage or movement of materials, tools, equipment and/or workers. | AVC to same AC and AVC | Exactly matching |  |  |  |  | CNE | transportRteConstructEffect | The effect of construction activities on vehicular traffic along a transportation route. | 3 | laneReduction | The number of lanes available is reduced. | Construction activities may affect one or more lanes. Lanes may be required for the storage or movement of materials, tools, equipment and/or workers.
CNE | transportRteConstructEffect | Transportation Route Construction Effect | The effect of construction activities on vehicular traffic along a transportation route. | 4 | laneShift | Lane Shift | Lanes are laterally repositioned to avoid construction activities. | Normal lane positions are restored after construction. | AVC to same AC and AVC | Exactly matching |  |  |  |  | CNE | transportRteConstructEffect | The effect of construction activities on vehicular traffic along a transportation route. | 4 | laneShift | Lanes are laterally repositioned to avoid construction activities. | Normal lane positions are restored after construction.
CNE | transportRteConstructEffect | Transportation Route Construction Effect | The effect of construction activities on vehicular traffic along a transportation route. | 5 | oneWayTraffic | One Way Traffic | Traffic is allowed in one direction only. | Temporary road signs may be used to indicate the single allowed direction. | AVC to same AC and AVC | Exactly matching |  |  |  |  | CNE | transportRteConstructEffect | The effect of construction activities on vehicular traffic along a transportation route. | 5 | oneWayTraffic | Traffic is allowed in one direction only. | Temporary road signs may be used to indicate the single allowed direction.
CNE | transportRteConstructEffect | Transportation Route Construction Effect | The effect of construction activities on vehicular traffic along a transportation route. | 6 | roadSurfaceCondition | Road Surface Condition | An assessment of quality of a road surface. | Road surface also includes similar surfaces, for example, a parking lot. | AVC to same AC and AVC | Exactly matching |  |  |  |  | CNE | transportRteConstructEffect | The effect of construction activities on vehicular traffic along a transportation route. | 6 | roadSurfaceCondition | An assessment of quality of a road surface. | Road surface also includes similar surfaces, for example, a parking lot.
CNE | transportRteConstructEffect | Transportation Route Construction Effect | The effect of construction activities on vehicular traffic along a transportation route. | 7 | speedReduction | Speed Reduction | The speed of vehicles must be reduced. | The speed reduction may be based on legal requirement and/or physical conditions. | AVC to same AC and AVC | Exactly matching |  |  |  |  | CNE | transportRteConstructEffect | The effect of construction activities on vehicular traffic along a transportation route. | 7 | speedReduction | The speed of vehicles must be reduced. | The speed reduction may be based on legal requirement and/or physical conditions.
CNE | transportRteConstructEffect | Transportation Route Construction Effect | The effect of construction activities on vehicular traffic along a transportation route. | 8 | trafficFlowRestriction | Traffic Flow Restriction | Normal traffic flow is reduced using traffic control measures. | For example, a temporary traffic light, a flag man or a traffic calming device might be used for traffic control. | AVC to same AC and AVC | Exactly matching |  |  |  |  | CNE | transportRteConstructEffect | The effect of construction activities on vehicular traffic along a transportation route. | 8 | trafficFlowRestriction | Normal traffic flow is reduced using traffic control measures. | For example, a temporary traffic light, a flag man or a traffic calming device might be used for traffic control.
CNE | transportRteConstructEffect | Transportation Route Construction Effect | The effect of construction activities on vehicular traffic along a transportation route. | 9 | weightReduction | Weight Reduction | The allowed weight of a single vehicle is reduced. | Construction activities may temporarily weaken the structure that supports the road. | AVC to same AC and AVC | Exactly matching |  |  |  |  | CNE | transportRteConstructEffect | The effect of construction activities on vehicular traffic along a transportation route. | 9 | weightReduction | The allowed weight of a single vehicle is reduced. | Construction activities may temporarily weaken the structure that supports the road.
CNG | gnssConstellation | GNSS Constellation | The identification of a group of satellites used for navigation, providing Global Navigation Satellite System (GNSS) capabilities under a common authority. | 1 | globalOrbitNavSatelliteSys | Global Orbiting Navigation Satellite System (GLONASS) | A navigation system based on the transmission of signals from satellites provided and maintained by the Russian Federation. |  | No equivalent in DGFCD | No match
CNG | gnssConstellation | GNSS Constellation | The identification of a group of satellites used for navigation, providing Global Navigation Satellite System (GNSS) capabilities under a common authority. | 2 | globalPositioningSystem | Global Positioning System (GPS) | A navigation system based on the transmission of signals from satellites provided and maintained by the United States. |  | No equivalent in DGFCD | No match
COA | conspicuousAirCategory | Conspicuous Air Category | The manner in which an object is conspicuous when viewed from the air. | 1 | visualRadar | Visual and Radar | Conspicuous visually and by radar. |  | AVC to same AC and AVC | Exactly matching |  |  |  |  | COA | conspicuousAirCategory | The manner in which an object is conspicuous when viewed from the air. | 1 | visualRadar | Conspicuous visually and by radar.
COA | conspicuousAirCategory | Conspicuous Air Category | The manner in which an object is conspicuous when viewed from the air. | 2 | visual | Visual | Conspicuous visually. | Conspicuousness by radar unspecified. | AVC to same AC and AVC | Exactly matching |  |  |  |  | COA | conspicuousAirCategory | The manner in which an object is conspicuous when viewed from the air. | 2 | visual | Conspicuous visually. | Conspicuousness by radar unspecified.
COA | conspicuousAirCategory | Conspicuous Air Category | The manner in which an object is conspicuous when viewed from the air. | 3 | radar | Radar | Conspicuous by radar. | Conspicuousness visually unspecified. | AVC to same AC and AVC | Exactly matching |  |  |  |  | COA | conspicuousAirCategory | The manner in which an object is conspicuous when viewed from the air. | 3 | radar | Conspicuous by radar. | Conspicuousness visually unspecified.
COA | conspicuousAirCategory | Conspicuous Air Category | The manner in which an object is conspicuous when viewed from the air. | 4 | notConspicuous | Not Conspicuous | Not conspicuous either visually or by radar. |  | AVC to same AC and AVC | Exactly matching |  |  |  |  | COA | conspicuousAirCategory | The manner in which an object is conspicuous when viewed from the air. | 4 | notConspicuous | Not conspicuous either visually or by radar.
COC | conspicuousSeaCategory | Conspicuous Sea Category | The manner in which an object is conspicuous when viewed from the sea. | 1 | visualRadar | Visual and Radar | Conspicuous visually and by radar. | Conspicuousness by sonar unspecified. | AVC to same AC and AVC | Exactly matching |  |  |  |  | COC | conspicuousSeaCategory | The manner in which an object is conspicuous when viewed from the sea. | 1 | visualRadar | Conspicuous visually and by radar. | Conspicuousness by sonar unspecified.
COC | conspicuousSeaCategory | Conspicuous Sea Category | The manner in which an object is conspicuous when viewed from the sea. | 2 | visual | Visual | Conspicuous visually. | Conspicuousness by radar and by sonar unspecified. | AVC to same AC and AVC | Exactly matching |  |  |  |  | COC | conspicuousSeaCategory | The manner in which an object is conspicuous when viewed from the sea. | 2 | visual | Conspicuous visually. | Conspicuousness by radar and by sonar unspecified.
COC | conspicuousSeaCategory | Conspicuous Sea Category | The manner in which an object is conspicuous when viewed from the sea. | 3 | radar | Radar | Conspicuous by radar. | Conspicuousness visually and by sonar unspecified. | AVC to same AC and AVC | Exactly matching |  |  |  |  | COC | conspicuousSeaCategory | The manner in which an object is conspicuous when viewed from the sea. | 3 | radar | Conspicuous by radar. | Conspicuousness visually and by sonar unspecified.
COC | conspicuousSeaCategory | Conspicuous Sea Category | The manner in which an object is conspicuous when viewed from the sea. | 4 | notConspicuous | Not Conspicuous | Not conspicuous either visually, by radar, or by sonar. |  | AVC to same AC and AVC | Exactly matching |  |  |  |  | COC | conspicuousSeaCategory | The manner in which an object is conspicuous when viewed from the sea. | 4 | notConspicuous | Not conspicuous either visually, by radar, or by sonar.
COC | conspicuousSeaCategory | Conspicuous Sea Category | The manner in which an object is conspicuous when viewed from the sea. | 5 | visualRadarSonar | Visual, Radar, and Sonar | Conspicuous visually, by radar, and by sonar. |  | AVC to same AC and AVC | Exactly matching |  |  |  |  | COC | conspicuousSeaCategory | The manner in which an object is conspicuous when viewed from the sea. | 5 | visualRadarSonar | Conspicuous visually, by radar, and by sonar.
COC | conspicuousSeaCategory | Conspicuous Sea Category | The manner in which an object is conspicuous when viewed from the sea. | 6 | visualSonar | Visual and Sonar | Conspicuous visually and by sonar. | Conspicuousness by radar unspecified. | AVC to same AC and AVC | Exactly matching |  |  |  |  | COC | conspicuousSeaCategory | The manner in which an object is conspicuous when viewed from the sea. | 6 | visualSonar | Conspicuous visually and by sonar. | Conspicuousness by radar unspecified.
COC | conspicuousSeaCategory | Conspicuous Sea Category | The manner in which an object is conspicuous when viewed from the sea. | 7 | radarSonar | Radar and Sonar | Conspicuous by radar and by sonar. | Conspicuousness visually unspecified. | AVC to same AC and AVC | Exactly matching |  |  |  |  | COC | conspicuousSeaCategory | The manner in which an object is conspicuous when viewed from the sea. | 7 | radarSonar | Conspicuous by radar and by sonar. | Conspicuousness visually unspecified.
COC | conspicuousSeaCategory | Conspicuous Sea Category | The manner in which an object is conspicuous when viewed from the sea. | 8 | sonar | Sonar | Conspicuous by sonar. | Conspicuousness visually and by radar unspecified. | AVC to same AC and AVC | Exactly matching |  |  |  |  | COC | conspicuousSeaCategory | The manner in which an object is conspicuous when viewed from the sea. | 8 | sonar | Conspicuous by sonar. | Conspicuousness visually and by radar unspecified.
COE | existenceCertaintyCat | Existence Certainty Category | A general evaluation of the quality of a feature assessment, as a category. | 1 | definite | Definite | A feature whose existence has been confirmed by a trusted source. |  | AVC to same AC and AVC | Exactly matching |  |  |  |  | COE | existenceCertaintyCat | A general evaluation of the quality of a feature assessment, as a category. | 1 | definite | A feature whose existence has been confirmed by a trusted source.
COE | existenceCertaintyCat | Existence Certainty Category | A general evaluation of the quality of a feature assessment, as a category. | 2 | doubtful | Doubtful | A feature whose existence has been reported and was not able to be confirmed, but which is assumed to be present for reasons of safety. |  | AVC to same AC and AVC | Exactly matching |  |  |  |  | COE | existenceCertaintyCat | A general evaluation of the quality of a feature assessment, as a category. | 2 | doubtful | A feature whose existence has been reported and was not able to be confirmed, but which is assumed to be present for reasons of safety.
COE | existenceCertaintyCat | Existence Certainty Category | A general evaluation of the quality of a feature assessment, as a category. | 3 | reported | Reported | A feature whose existence has been reported but not confirmed. |  | AVC to same AC and AVC | Exactly matching |  |  |  |  | COE | existenceCertaintyCat | A general evaluation of the quality of a feature assessment, as a category. | 3 | reported | A feature whose existence has been reported but not confirmed.
COG | conspicuousGroundCategory | Conspicuous Ground Category | The manner in which an object is conspicuous when viewed from on the ground. | 1 | visualRadar | Visual and Radar | Conspicuous visually and by radar. |  | AVC to same AC and AVC | Exactly matching |  |  |  |  | COG | conspicuousGroundCategory | The manner in which an object is conspicuous when viewed from on the ground. | 1 | visualRadar | Conspicuous visually and by radar.
COG | conspicuousGroundCategory | Conspicuous Ground Category | The manner in which an object is conspicuous when viewed from on the ground. | 2 | visual | Visual | Conspicuous visually. | Conspicuousness by radar unspecified. | AVC to same AC and AVC | Exactly matching |  |  |  |  | COG | conspicuousGroundCategory | The manner in which an object is conspicuous when viewed from on the ground. | 2 | visual | Conspicuous visually. | Conspicuousness by radar unspecified.
COG | conspicuousGroundCategory | Conspicuous Ground Category | The manner in which an object is conspicuous when viewed from on the ground. | 3 | radar | Radar | Conspicuous by radar. | Conspicuousness visually unspecified. | AVC to same AC and AVC | Exactly matching |  |  |  |  | COG | conspicuousGroundCategory | The manner in which an object is conspicuous when viewed from on the ground. | 3 | radar | Conspicuous by radar. | Conspicuousness visually unspecified.
COG | conspicuousGroundCategory | Conspicuous Ground Category | The manner in which an object is conspicuous when viewed from on the ground. | 4 | notConspicuous | Not Conspicuous | Not conspicuous either visually or by radar. |  | AVC to same AC and AVC | Exactly matching |  |  |  |  | COG | conspicuousGroundCategory | The manner in which an object is conspicuous when viewed from on the ground. | 4 | notConspicuous | Not conspicuous either visually or by radar.
CON | routeConstrictionType | Route Width Constriction Type | The type of a route width constriction based on the nature of the surrounding area. | 1 | dropgate | Dropgate | The route is constrained to pass through a dropgate. | A dropgate is a massive assemblage of material, usually in the form of concrete logs or blocks, positioned alongside or over a transportation route (for example: a road or a railway) as a potential barrier to an advancing enemy ground force. It is general | AVC to same AC and AVC | Exactly matching |  |  |  |  | CON | routeConstrictionType | The type of a route width constriction based on the nature of the surrounding area. | 1 | dropgate | The route is constrained to pass through a dropgate. | A dropgate is a massive assemblage of material, usually in the form of concrete logs or blocks, positioned alongside or over a transportation route (for example: a road or a railway) as a potential barrier to an advancing enemy ground force. It is generally tied into large fortified embankments on both sides of the route to form part of a continuous defensive line when activated.
CON | routeConstrictionType | Route Width Constriction Type | The type of a route width constriction based on the nature of the surrounding area. | 10 | cave | Cave | An interconnected series of subterranean chambers. | Typically located in limestone, and often open to the Earth's surface either vertically or horizontally. | AVC to same AC and AVC | Exactly matching |  |  |  |  | CON | routeConstrictionType | The type of a route width constriction based on the nature of the surrounding area. | 10 | cave | An interconnected series of subterranean chambers. | Typically located in limestone, and often open to the Earth's surface either vertically or horizontally.
CON | routeConstrictionType | Route Width Constriction Type | The type of a route width constriction based on the nature of the surrounding area. | 11 | culvert | Culvert | An enclosed channel for carrying a watercourse (for example: a stream, a sewer, or a drain) under a route (for example: a road, a railway, or an embankment). | Usually the construction of the route is unaffected. | AVC to same AC and AVC | Exactly matching |  |  |  |  | CON | routeConstrictionType | The type of a route width constriction based on the nature of the surrounding area. | 11 | culvert | An enclosed channel for carrying a watercourse (for example: a stream, a sewer, or a drain) under a route (for example: a road, a railway, or an embankment). | Usually the construction of the route is unaffected.
CON | routeConstrictionType | Route Width Constriction Type | The type of a route width constriction based on the nature of the surrounding area. | 12 | curb | Curb | A border of concrete, asphalt or stone forming part of a gutter along the edge of a street or road. |  | AVC to same AC and AVC | Exactly matching |  |  |  |  | CON | routeConstrictionType | The type of a route width constriction based on the nature of the surrounding area. | 12 | curb | A border of concrete, asphalt or stone forming part of a gutter along the edge of a street or road.
CON | routeConstrictionType | Route Width Constriction Type | The type of a route width constriction based on the nature of the surrounding area. | 13 | cut | Cut | An excavation in the terrain to provide passage for a land or water transportation route (for example: a road, a railway, and/or a canal). |  | AVC to same AC and AVC | Exactly matching |  |  |  |  | CON | routeConstrictionType | The type of a route width constriction based on the nature of the surrounding area. | 13 | cut | An excavation in the terrain to provide passage for a land or water transportation route (for example: a road, a railway, and/or a canal).
CON | routeConstrictionType | Route Width Constriction Type | The type of a route width constriction based on the nature of the surrounding area. | 14 | dam | Dam | A barrier constructed to hold back water and raise its level to form a reservoir or to prevent flooding. |  | AVC to same AC and AVC | Exactly matching |  |  |  |  | CON | routeConstrictionType | The type of a route width constriction based on the nature of the surrounding area. | 14 | dam | A barrier constructed to hold back water and raise its level to form a reservoir or to prevent flooding.
CON | routeConstrictionType | Route Width Constriction Type | The type of a route width constriction based on the nature of the surrounding area. | 15 | embankment | Embankment | A man-made raised long mound of earth or other material. |  | AVC to same AC and AVC | Exactly matching |  |  |  |  | CON | routeConstrictionType | The type of a route width constriction based on the nature of the surrounding area. | 15 | embankment | A man-made raised long mound of earth or other material.
CON | routeConstrictionType | Route Width Constriction Type | The type of a route width constriction based on the nature of the surrounding area. | 16 | entranceExit | Entrance and/or Exit | A location of entrance and/or exit. | For example, a cave mouth or a doorway. | AVC to same AC and AVC | Exactly matching |  |  |  |  | CON | routeConstrictionType | The type of a route width constriction based on the nature of the surrounding area. | 16 | entranceExit | A location of entrance and/or exit. | For example, a cave mouth or a doorway.
CON | routeConstrictionType | Route Width Constriction Type | The type of a route width constriction based on the nature of the surrounding area. | 17 | fence | Fence | A man-made barrier of relatively light structure used as an enclosure or boundary. |  | AVC to same AC and AVC | Exactly matching |  |  |  |  | CON | routeConstrictionType | The type of a route width constriction based on the nature of the surrounding area. | 17 | fence | A man-made barrier of relatively light structure used as an enclosure or boundary.
CON | routeConstrictionType | Route Width Constriction Type | The type of a route width constriction based on the nature of the surrounding area. | 18 | fireHydrant | Fire Hydrant | An apparatus for drawing water directly from a main, especially alongside a street or road, consisting of a pipe with one or more nozzles or spouts, to which a hose of a fire-engine may be attached. |  | AVC to same AC and AVC | Exactly matching |  |  |  |  | CON | routeConstrictionType | The type of a route width constriction based on the nature of the surrounding area. | 18 | fireHydrant | An apparatus for drawing water directly from a main, especially alongside a street or road, consisting of a pipe with one or more nozzles or spouts, to which a hose of a fire-engine may be attached.
CON | routeConstrictionType | Route Width Constriction Type | The type of a route width constriction based on the nature of the surrounding area. | 19 | ford | Ford | A shallow place in a body of water used as a crossing. |  | AVC to same AC and AVC | Exactly matching |  |  |  |  | CON | routeConstrictionType | The type of a route width constriction based on the nature of the surrounding area. | 19 | ford | A shallow place in a body of water used as a crossing.
CON | routeConstrictionType | Route Width Constriction Type | The type of a route width constriction based on the nature of the surrounding area. | 2 | pass | Pass | The route is constrained to pass through a narrow channel hemmed in by steep slopes, rocks, and/or other impediments to off-route vehicle movement. | For example, a mountain pass. | AVC to same AC and AVC | Exactly matching |  |  |  |  | CON | routeConstrictionType | The type of a route width constriction based on the nature of the surrounding area. | 2 | pass | The route is constrained to pass through a narrow channel hemmed in by steep slopes, rocks, and/or other impediments to off-route vehicle movement. | For example, a mountain pass.
CON | routeConstrictionType | Route Width Constriction Type | The type of a route width constriction based on the nature of the surrounding area. | 20 | gallery | Gallery | A sunken or cut passageway along a transportation route in mountainous regions constructed to protect vehicles from the elements. | A series of openings on one side may be present for light or ventilation. | AVC to same AC and AVC | Exactly matching |  |  |  |  | CON | routeConstrictionType | The type of a route width constriction based on the nature of the surrounding area. | 20 | gallery | A sunken or cut passageway along a transportation route in mountainous regions constructed to protect vehicles from the elements. | A series of openings on one side may be present for light or ventilation.
CON | routeConstrictionType | Route Width Constriction Type | The type of a route width constriction based on the nature of the surrounding area. | 21 | gantry | Gantry | A permanent raised structure used to support equipment (for example: cranes, signal lights, or signs) while spanning over or around an object (for example: over a road or railroad, or around a ship hull or rocket). | A gantry may be moveable (for example: a rocket gantry may be repositioned away from the launch pad when pre-launch preparations are complete). A 'scaffold' is a structure that may be similar in appearance but is assembled only for temporary use (for exam | AVC to same AC and AVC | Exactly matching |  |  |  |  | CON | routeConstrictionType | The type of a route width constriction based on the nature of the surrounding area. | 21 | gantry | A permanent raised structure used to support equipment (for example: cranes, signal lights, or signs) while spanning over or around an object (for example: over a road or railroad, or around a ship hull or rocket). | A gantry may be moveable (for example: a rocket gantry may be repositioned away from the launch pad when pre-launch preparations are complete). A 'scaffold' is a structure that may be similar in appearance but is assembled only for temporary use (for example: during external repair of a building).
CON | routeConstrictionType | Route Width Constriction Type | The type of a route width constriction based on the nature of the surrounding area. | 22 | gate | Gate | A barrier on a transportation route (for example: a road, a railway, a tunnel, or a bridge) that controls passage (may be opened and closed). |  | AVC to same AC and AVC | Exactly matching |  |  |  |  | CON | routeConstrictionType | The type of a route width constriction based on the nature of the surrounding area. | 22 | gate | A barrier on a transportation route (for example: a road, a railway, a tunnel, or a bridge) that controls passage (may be opened and closed).
CON | routeConstrictionType | Route Width Constriction Type | The type of a route width constriction based on the nature of the surrounding area. | 23 | hedgerow | Hedgerow | A continuous growth of shrubs planted as a fence, a boundary, and/or a windbreak. |  | AVC to same AC and AVC | Exactly matching |  |  |  |  | CON | routeConstrictionType | The type of a route width constriction based on the nature of the surrounding area. | 23 | hedgerow | A continuous growth of shrubs planted as a fence, a boundary, and/or a windbreak.
CON | routeConstrictionType | Route Width Constriction Type | The type of a route width constriction based on the nature of the surrounding area. | 24 | memorialMonument | Memorial Monument | A marker erected and/or maintained as a memorial to a person and/or event. |  | AVC to same AC and AVC | Exactly matching |  |  |  |  | CON | routeConstrictionType | The type of a route width constriction based on the nature of the surrounding area. | 24 | memorialMonument | A marker erected and/or maintained as a memorial to a person and/or event.
CON | routeConstrictionType | Route Width Constriction Type | The type of a route width constriction based on the nature of the surrounding area. | 25 | nonBuildingStructure | Non-building Structure | Overhung and/or enclosed (covers and extends to both sides) by a non-building structure. |  | AVC to same AC and AVC | Exactly matching |  |  |  |  | CON | routeConstrictionType | The type of a route width constriction based on the nature of the surrounding area. | 25 | nonBuildingStructure | Overhung and/or enclosed (covers and extends to both sides) by a non-building structure.
CON | routeConstrictionType | Route Width Constriction Type | The type of a route width constriction based on the nature of the surrounding area. | 26 | parkingGarage | Parking Garage | A designated, multi-level, structure used for parking and/or storing vehicles. | May be present as part of a building or as a separate structure. | AVC to same AC and AVC | Exactly matching |  |  |  |  | CON | routeConstrictionType | The type of a route width constriction based on the nature of the surrounding area. | 26 | parkingGarage | A designated, multi-level, structure used for parking and/or storing vehicles. | May be present as part of a building or as a separate structure.
CON | routeConstrictionType | Route Width Constriction Type | The type of a route width constriction based on the nature of the surrounding area. | 27 | pipeline | Pipeline | A connected set of pipes for conveying liquids, slurries, or gases. | Usually for long distances and often located underground. | AVC to same AC and AVC | Exactly matching |  |  |  |  | CON | routeConstrictionType | The type of a route width constriction based on the nature of the surrounding area. | 27 | pipeline | A connected set of pipes for conveying liquids, slurries, or gases. | Usually for long distances and often located underground.
CON | routeConstrictionType | Route Width Constriction Type | The type of a route width constriction based on the nature of the surrounding area. | 28 | pipelineCrossingPoint | Pipeline Crossing Point | A traversable site extending across a pipeline that acts as a passageway for cross-country movement of vehicles or troops. |  | AVC to same AC and AVC | Exactly matching |  |  |  |  | CON | routeConstrictionType | The type of a route width constriction based on the nature of the surrounding area. | 28 | pipelineCrossingPoint | A traversable site extending across a pipeline that acts as a passageway for cross-country movement of vehicles or troops.
CON | routeConstrictionType | Route Width Constriction Type | The type of a route width constriction based on the nature of the surrounding area. | 29 | preparedWatercourseCross | Prepared Watercourse Crossing | A location on a watercourse that has ramps, structural piles, and/or piers constructed on one or both shores to allow for suitable future crossing operations using floating bridges or rafting equipment. | For example, a prepared float bridge site or a prepared raft site. | AVC to same AC and AVC | Exactly matching |  |  |  |  | CON | routeConstrictionType | The type of a route width constriction based on the nature of the surrounding area. | 29 | preparedWatercourseCross | A location on a watercourse that has ramps, structural piles, and/or piers constructed on one or both shores to allow for suitable future crossing operations using floating bridges or rafting equipment. | For example, a prepared float bridge site or a prepared raft site.
CON | routeConstrictionType | Route Width Constriction Type | The type of a route width constriction based on the nature of the surrounding area. | 3 | building | Building | The route is constrained to pass through a narrow channel hemmed in by buildings on both sides and, occasionally, above. |  | AVC to same AC and AVC | Exactly matching |  |  |  |  | CON | routeConstrictionType | The type of a route width constriction based on the nature of the surrounding area. | 3 | building | The route is constrained to pass through a narrow channel hemmed in by buildings on both sides and, occasionally, above.
CON | routeConstrictionType | Route Width Constriction Type | The type of a route width constriction based on the nature of the surrounding area. | 30 | railwaySignal | Railway Signal | A signal used to control traffic on a railway. |  | AVC to same AC and AVC | Exactly matching |  |  |  |  | CON | routeConstrictionType | The type of a route width constriction based on the nature of the surrounding area. | 30 | railwaySignal | A signal used to control traffic on a railway.
CON | routeConstrictionType | Route Width Constriction Type | The type of a route width constriction based on the nature of the surrounding area. | 31 | railwaySwitch | Railway Switch | A device integrated with a railway track with which the rails may be switched to permit access to another railway track. |  | AVC to same AC and AVC | Exactly matching |  |  |  |  | CON | routeConstrictionType | The type of a route width constriction based on the nature of the surrounding area. | 31 | railwaySwitch | A device integrated with a railway track with which the rails may be switched to permit access to another railway track.
CON | routeConstrictionType | Route Width Constriction Type | The type of a route width constriction based on the nature of the surrounding area. | 32 | ramp | Ramp | An inclined plane, usually man-made, for moving between two levels. |  | AVC to same AC and AVC | Exactly matching |  |  |  |  | CON | routeConstrictionType | The type of a route width constriction based on the nature of the surrounding area. | 32 | ramp | An inclined plane, usually man-made, for moving between two levels.
CON | routeConstrictionType | Route Width Constriction Type | The type of a route width constriction based on the nature of the surrounding area. | 33 | reducedTrackLaneCount | Reduced Track or Lane Count | Reduction in the number of independent, parallel paths (for example: a railway track and/or a road lane) in either direction within a route. |  | AVC to same AC and AVC | Exactly matching |  |  |  |  | CON | routeConstrictionType | The type of a route width constriction based on the nature of the surrounding area. | 33 | reducedTrackLaneCount | Reduction in the number of independent, parallel paths (for example: a railway track and/or a road lane) in either direction within a route.
CON | routeConstrictionType | Route Width Constriction Type | The type of a route width constriction based on the nature of the surrounding area. | 34 | retailStand | Retail Stand | A small structure that stands alone, and is designated for the purpose of supplying a product (for example: souvenirs, magazines, snacks or refreshments) or service (for example: a shoe shine) to passers-by. | It may be roofed (for example: a newspaper stand along the side of a city street or the attendant's booth in a parking lot or at a taxi cab stand), covered by an awning (for example: a cellular phone booth in the center of the promenade of a shopping mall | AVC to same AC and AVC | Exactly matching |  |  |  |  | CON | routeConstrictionType | The type of a route width constriction based on the nature of the surrounding area. | 34 | retailStand | A small structure that stands alone, and is designated for the purpose of supplying a product (for example: souvenirs, magazines, snacks or refreshments) or service (for example: a shoe shine) to passers-by. | It may be roofed (for example: a newspaper stand along the side of a city street or the attendant's booth in a parking lot or at a taxi cab stand), covered by an awning (for example: a cellular phone booth in the center of the promenade of a shopping mall.
CON | routeConstrictionType | Route Width Constriction Type | The type of a route width constriction based on the nature of the surrounding area. | 35 | roadInterchange | Road Interchange | A connection designed to provide traffic access from one road to another. |  | AVC to same AC and AVC | Exactly matching |  |  |  |  | CON | routeConstrictionType | The type of a route width constriction based on the nature of the surrounding area. | 35 | roadInterchange | A connection designed to provide traffic access from one road to another.
CON | routeConstrictionType | Route Width Constriction Type | The type of a route width constriction based on the nature of the surrounding area. | 36 | rockFormation | Rock Formation | A significant outcropping of exposed bedrock. |  | AVC to same AC and AVC | Exactly matching |  |  |  |  | CON | routeConstrictionType | The type of a route width constriction based on the nature of the surrounding area. | 36 | rockFormation | A significant outcropping of exposed bedrock.
CON | routeConstrictionType | Route Width Constriction Type | The type of a route width constriction based on the nature of the surrounding area. | 37 | routeRelatedStructure | Route-related Structure | Restricted by closely placed objects (for example: route-related signs, lamps, designated vehicle stops (for example: a bus stop), benches, and/or their support structures) along a route. |  | AVC to same AC and AVC | Exactly matching |  |  |  |  | CON | routeConstrictionType | The type of a route width constriction based on the nature of the surrounding area. | 37 | routeRelatedStructure | Restricted by closely placed objects (for example: route-related signs, lamps, designated vehicle stops (for example: a bus stop), benches, and/or their support structures) along a route.
CON | routeConstrictionType | Route Width Constriction Type | The type of a route width constriction based on the nature of the surrounding area. | 38 | stair | Stair | A series of fixed steps leading from one level to another, especially such a series leading from one floor level to another inside a structure. | The steps may also be on the outside of the structure, for example, on a gasometer. | AVC to same AC and AVC | Exactly matching |  |  |  |  | CON | routeConstrictionType | The type of a route width constriction based on the nature of the surrounding area. | 38 | stair | A series of fixed steps leading from one level to another, especially such a series leading from one floor level to another inside a structure. | The steps may also be on the outside of the structure, for example, on a gasometer.
CON | routeConstrictionType | Route Width Constriction Type | The type of a route width constriction based on the nature of the surrounding area. | 39 | steepTerrainFace | Steep Terrain Face | A steep, vertical, or overhanging face of rock and/or soil. | For example, an escarpment, a bluff, or a cliff. | AVC to same AC and AVC | Exactly matching |  |  |  |  | CON | routeConstrictionType | The type of a route width constriction based on the nature of the surrounding area. | 39 | steepTerrainFace | A steep, vertical, or overhanging face of rock and/or soil. | For example, an escarpment, a bluff, or a cliff.
CON | routeConstrictionType | Route Width Constriction Type | The type of a route width constriction based on the nature of the surrounding area. | 4 | underpass | Underpass | The route is constrained to pass through a narrow channel hemmed in by bridge abutments on both sides and a deck above. |  | AVC to same AC and AVC | Exactly matching |  |  |  |  | CON | routeConstrictionType | The type of a route width constriction based on the nature of the surrounding area. | 4 | underpass | The route is constrained to pass through a narrow channel hemmed in by bridge abutments on both sides and a deck above.
CON | routeConstrictionType | Route Width Constriction Type | The type of a route width constriction based on the nature of the surrounding area. | 40 | transportationBlock | Transportation Block | A substantial semi-permanent assemblage of material, usually in the form of concrete blocks and/or cylinders, positioned alongside or above a land transportation route, ready to be activated as a potential barrier. | For example, a rolling block is positioned alongside the route and a drop gate is positioned above the route. | AVC to same AC and AVC | Exactly matching |  |  |  |  | CON | routeConstrictionType | The type of a route width constriction based on the nature of the surrounding area. | 40 | transportationBlock | A substantial semi-permanent assemblage of material, usually in the form of concrete blocks and/or cylinders, positioned alongside or above a land transportation route, ready to be activated as a potential barrier. | For example, a rolling block is positioned alongside the route and a drop gate is positioned above the route.
CON | routeConstrictionType | Route Width Constriction Type | The type of a route width constriction based on the nature of the surrounding area. | 41 | transRouteProtectStruct | Transportation Route Protection Structure | A structure built over and/or along a transportation route designed to prevent damage to, or blockage of, the route from rock slides, snow slides and/or weather phenomena. |  | AVC to same AC and AVC | Exactly matching |  |  |  |  | CON | routeConstrictionType | The type of a route width constriction based on the nature of the surrounding area. | 41 | transRouteProtectStruct | A structure built over and/or along a transportation route designed to prevent damage to, or blockage of, the route from rock slides, snow slides and/or weather phenomena.
CON | routeConstrictionType | Route Width Constriction Type | The type of a route width constriction based on the nature of the surrounding area. | 42 | tunnel | Tunnel | An underground passage that is open at both ends and usually contains a land transportation route (for example: a road and/or a railway). | Commonly used to pass through a hill or mountain, or under a river or road. May also provide underground passage in a mine. | AVC to same AC and AVC | Exactly matching |  |  |  |  | CON | routeConstrictionType | The type of a route width constriction based on the nature of the surrounding area. | 42 | tunnel | An underground passage that is open at both ends and usually contains a land transportation route (for example: a road and/or a railway). | Commonly used to pass through a hill or mountain, or under a river or road. May also provide underground passage in a mine.
CON | routeConstrictionType | Route Width Constriction Type | The type of a route width constriction based on the nature of the surrounding area. | 43 | woodenCauseway | Wooden Causeway | A raised way, path, or road across a low or wet place or stretch of water that is constructed from wooden planks. |  | AVC to same AC, different AVC | Generalization |  |  |  |  | CON | routeConstrictionType | The type of a route width constriction based on the nature of the surrounding area. | 9 | causewayStructure | A solid raised way across a terrain obstacle (for example: a wetland or a body of shallow water) that is intended to support a transportation route (for example: a road or a railway). | The causeway structure is often constructed from local fill supplemented by other materials (for example: rocks, boulders or gravel) and consists of a solid linear structure in the configuration of an embankment.įCauseway structures are built just high enough to insure that the transportation route will remain passable during periods of flooding, tides and seasonal rainfall.įCulverts may occur along the length of the causeway structure and individual sections of the causeway structure may be interrupted by bridges.
CON | routeConstrictionType | Route Width Constriction Type | The type of a route width constriction based on the nature of the surrounding area. | 5 | arcade | Arcade | A covered pedestrian route composed of arches and pillars, usually open along one or both sides. |  | AVC to same AC and AVC | Exactly matching |  |  |  |  | CON | routeConstrictionType | The type of a route width constriction based on the nature of the surrounding area. | 5 | arcade | A covered pedestrian route composed of arches and pillars, usually open along one or both sides.
CON | routeConstrictionType | Route Width Constriction Type | The type of a route width constriction based on the nature of the surrounding area. | 6 | bridgePier | Bridge Pier | A pillar or abutment that supports a bridge span. |  | AVC to same AC and AVC | Exactly matching |  |  |  |  | CON | routeConstrictionType | The type of a route width constriction based on the nature of the surrounding area. | 6 | bridgePier | A pillar or abutment that supports a bridge span.
CON | routeConstrictionType | Route Width Constriction Type | The type of a route width constriction based on the nature of the surrounding area. | 7 | bridgeSuperstructure | Bridge Superstructure | A superstructure of a bridge, above the lowest deck. |  | AVC to same AC and AVC | Exactly matching |  |  |  |  | CON | routeConstrictionType | The type of a route width constriction based on the nature of the surrounding area. | 7 | bridgeSuperstructure | A superstructure of a bridge, above the lowest deck.
CON | routeConstrictionType | Route Width Constriction Type | The type of a route width constriction based on the nature of the surrounding area. | 8 | bridgeTower | Bridge Tower | A tower and/or pylon from which the deck of a bridge is suspended. |  | AVC to same AC and AVC | Exactly matching |  |  |  |  | CON | routeConstrictionType | The type of a route width constriction based on the nature of the surrounding area. | 8 | bridgeTower | A tower and/or pylon from which the deck of a bridge is suspended.
CON | routeConstrictionType | Route Width Constriction Type | The type of a route width constriction based on the nature of the surrounding area. | 9 | causewayStructure | Causeway Structure | A solid raised way across a terrain obstacle (for example: a wetland or a body of shallow water) that is intended to support a transportation route (for example: a road or a railway). | The causeway structure is often constructed from local fill supplemented by other materials (for example: rocks, boulders or gravel) and consists of a solid linear structure in the configuration of an embankment. Causeway structures are built just high en | AVC to same AC and AVC | Exactly matching |  |  |  |  | CON | routeConstrictionType | The type of a route width constriction based on the nature of the surrounding area. | 9 | causewayStructure | A solid raised way across a terrain obstacle (for example: a wetland or a body of shallow water) that is intended to support a transportation route (for example: a road or a railway). | The causeway structure is often constructed from local fill supplemented by other materials (for example: rocks, boulders or gravel) and consists of a solid linear structure in the configuration of an embankment.įCauseway structures are built just high enough to insure that the transportation route will remain passable during periods of flooding, tides and seasonal rainfall.įCulverts may occur along the length of the causeway structure and individual sections of the causeway structure may be interrupted by bridges.
COS | facilityOperationalStatus | Facility Operational Status | The status of operation of a man-made structure, as a whole. | 1 | continuous | Continuous | Operating without interruption. |  | AVC to same AC and AVC | Exactly matching |  |  |  |  | COS | facilityOperationalStatus | The status of operation of a man-made structure, as a whole. | 1 | continuous | Operating without interruption.
COS | facilityOperationalStatus | Facility Operational Status | The status of operation of a man-made structure, as a whole. | 10 | onDemand | On Demand | Operations are occasional, in response to requests from authorized users. |  | No equivalent in DGFCD | No match
COS | facilityOperationalStatus | Facility Operational Status | The status of operation of a man-made structure, as a whole. | 11 | irregular | Irregular | Operations may occur sporadically. |  | No equivalent in DGFCD | No match
COS | facilityOperationalStatus | Facility Operational Status | The status of operation of a man-made structure, as a whole. | 12 | abandoned | Abandoned | Operations have been abandoned and will not be able to be resumed in the future (for example: due to destruction or dismantling of the facility). |  | No equivalent in DGFCD | No match
COS | facilityOperationalStatus | Facility Operational Status | The status of operation of a man-made structure, as a whole. | 13 | operational | Operational | Fully capable of operation. | The schedule of operations may be indeterminate or unknown. | AVC to same AC and AVC | Exactly matching |  |  |  |  | COS | facilityOperationalStatus | The status of operation of a man-made structure, as a whole. | 13 | operational | Fully capable of operation. | The schedule of operations may be indeterminate or unknown.
COS | facilityOperationalStatus | Facility Operational Status | The status of operation of a man-made structure, as a whole. | 14 | partiallyOperational | Partially Operational | Functional, but operating with only partial capability for some reason. | Parts of the man-made structure are not in operation; or, the operation is running below capacity. | AVC to same AC and AVC | Exactly matching |  |  |  |  | COS | facilityOperationalStatus | The status of operation of a man-made structure, as a whole. | 14 | partiallyOperational | Functional, but operating with only partial capability for some reason. | Parts of the man-made structure are not in operation; or, the operation is running below capacity.
COS | facilityOperationalStatus | Facility Operational Status | The status of operation of a man-made structure, as a whole. | 2 | intermittent | Intermittent | Operations are intended to be continuous but may be interrupted on a scheduled basis. |  | AVC to same AC and AVC | Exactly matching |  |  |  |  | COS | facilityOperationalStatus | The status of operation of a man-made structure, as a whole. | 2 | intermittent | Operations are intended to be continuous but may be interrupted on a scheduled basis.
COS | facilityOperationalStatus | Facility Operational Status | The status of operation of a man-made structure, as a whole. | 3 | scheduled | Scheduled | Operations are not intended to be continuous but are intended to occur (or, equivalently, be interrupted) on a scheduled basis. | For example, the hours of operation of a business may be governed by a timetable. | AVC to same AC and AVC | Exactly matching |  |  |  |  | COS | facilityOperationalStatus | The status of operation of a man-made structure, as a whole. | 3 | scheduled | Operations are not intended to be continuous but are intended to occur (or, equivalently, be interrupted) on a scheduled basis. | For example, the hours of operation of a business may be governed by a timetable.
COS | facilityOperationalStatus | Facility Operational Status | The status of operation of a man-made structure, as a whole. | 4 | nonOperational | Non-operational | Not in operation due to it being non-functional and operation is not scheduled to be restored. |  | AVC to same AC and AVC | Exactly matching |  |  |  |  | COS | facilityOperationalStatus | The status of operation of a man-made structure, as a whole. | 4 | nonOperational | Not in operation due to it being non-functional and operation is not scheduled to be restored.
COS | facilityOperationalStatus | Facility Operational Status | The status of operation of a man-made structure, as a whole. | 5 | temporary | Temporary | Operational, but intended to be replaced or discontinued. |  | No equivalent in DGFCD | No match
COS | facilityOperationalStatus | Facility Operational Status | The status of operation of a man-made structure, as a whole. | 6 | planned | Planned | Future operations are scheduled. |  | AVC to same AC and AVC | Exactly matching |  |  |  |  | COS | facilityOperationalStatus | The status of operation of a man-made structure, as a whole. | 6 | planned | Future operations are scheduled.
COS | facilityOperationalStatus | Facility Operational Status | The status of operation of a man-made structure, as a whole. | 7 | disused | Disused | Operations have been abandoned, but may be resumed in the future. |  | No equivalent in DGFCD | No match
COS | facilityOperationalStatus | Facility Operational Status | The status of operation of a man-made structure, as a whole. | 8 | notInOperation | Not in Operation | Fully functional and ready for operation however has not been certified or commissioned for such use. | The operational capacity may not be authorized for various reasons, such as newly installed and not yet commissioned or certified, or operational but has been taken out of service for non-technical reasons, awaiting certification or commissioning status. | AVC to same AC and AVC | Exactly matching |  |  |  |  | COS | facilityOperationalStatus | The status of operation of a man-made structure, as a whole. | 8 | notInOperation | Fully functional and ready for operation however has not been certified or commissioned for such use. | The operational capacity may not be authorized for various reasons, such as newly installed and not yet commissioned or certified, or operational but has been taken out of service for non-technical reasons, awaiting certification or commissioning status.
COS | facilityOperationalStatus | Facility Operational Status | The status of operation of a man-made structure, as a whole. | 9 | temporarilyNonOperational | Temporarily Non-operational | Temporarily not in operation due to it being non-functional and operation is scheduled to be restored. | Usually an unscheduled loss of operation. | AVC to same AC and AVC | Exactly matching |  |  |  |  | COS | facilityOperationalStatus | The status of operation of a man-made structure, as a whole. | 9 | temporarilyNonOperational | Temporarily not in operation due to it being non-functional and operation is scheduled to be restored. | Usually an unscheduled loss of operation.
COU | courseType | Course Type | A descriptor of the aircraft course to be flown. | 1 | heading | Heading | The horizontal direction of the aircraft as indicated by the aircraft's heading indicator. |  | AVC to same AC and AVC | Exactly matching |  |  |  |  | COU | courseType | A descriptor of the aircraft course to be flown. | 1 | heading | The horizontal direction of the aircraft as indicated by the aircraft's heading indicator.
COU | courseType | Course Type | A descriptor of the aircraft course to be flown. | 2 | magneticBearing | Magnetic Bearing | The horizontal direction of an object or point measured clockwise from Magnetic North up to, but not including, 360 arc degrees. |  | AVC to same AC and AVC | Exactly matching |  |  |  |  | COU | courseType | A descriptor of the aircraft course to be flown. | 2 | magneticBearing | The horizontal direction of an object or point measured clockwise from Magnetic North up to, but not including, 360 arc degrees.
COU | courseType | Course Type | A descriptor of the aircraft course to be flown. | 3 | magneticTrack | Magnetic Track | The projection on the earth's surface of the path of an aircraft, the direction of which path at any point is usually expressed in degrees from Magnetic North. |  | AVC to same AC and AVC | Exactly matching |  |  |  |  | COU | courseType | A descriptor of the aircraft course to be flown. | 3 | magneticTrack | The projection on the earth's surface of the path of an aircraft, the direction of which path at any point is usually expressed in degrees from Magnetic North.
COU | courseType | Course Type | A descriptor of the aircraft course to be flown. | 4 | trueBearing | True Bearing | The horizontal direction of an object or point measured clockwise from True North through 360 arc degrees. |  | AVC to same AC and AVC | Exactly matching |  |  |  |  | COU | courseType | A descriptor of the aircraft course to be flown. | 4 | trueBearing | The horizontal direction of an object or point measured clockwise from True North through 360 arc degrees.
COU | courseType | Course Type | A descriptor of the aircraft course to be flown. | 5 | trueTrack | True Track | The projection on the earth's surface of the path of an aircraft, the direction of which path at any point is usually expressed in degrees from True North. |  | AVC to same AC and AVC | Exactly matching |  |  |  |  | COU | courseType | A descriptor of the aircraft course to be flown. | 5 | trueTrack | The projection on the earth's surface of the path of an aircraft, the direction of which path at any point is usually expressed in degrees from True North.
COU | courseType | Course Type | A descriptor of the aircraft course to be flown. | 6 | vorRadial | VOR Radial | A magnetic bearing extending from a VOR navigation facility. |  | AVC to same AC and AVC | Exactly matching |  |  |  |  | COU | courseType | A descriptor of the aircraft course to be flown. | 6 | vorRadial | A magnetic bearing extending from a VOR navigation facility.
CPA | surveyControlPointType | Survey Control Point Type | The type of a control point established by surveying methods based on method of establishment and/or intended use. | 1 | benchmark | Benchmark | A permanent, stable object containing a marked point of known elevation with respect to a datum used as a reference level for tidal observations or as a control point for levelling. |  | AVC to same AC and AVC | Exactly matching |  |  |  |  | CPA | surveyControlPointType | The type of a control point established by surveying methods based on method of establishment and/or intended use. | 1 | benchmark | A permanent, stable object containing a marked point of known elevation with respect to a datum used as a reference level for tidal observations or as a control point for levelling.
CPA | surveyControlPointType | Survey Control Point Type | The type of a control point established by surveying methods based on method of establishment and/or intended use. | 10 | verticalMainStation | Vertical Main Station | A station in a network of permanently marked 'main' vertical control points having their geographic positions established to form third order accuracy or better. |  | No equivalent in DGFCD | No match
CPA | surveyControlPointType | Survey Control Point Type | The type of a control point established by surveying methods based on method of establishment and/or intended use. | 11 | verticalSecStation | Vertical Secondary Station | A station in a network of vertical control points of a localized nature (for example: utilized for shoreline plots, sounding marks, and/or stadia work) whose geographic position may be established to a slightly lower order than main vertical control point |  | No equivalent in DGFCD | No match
CPA | surveyControlPointType | Survey Control Point Type | The type of a control point established by surveying methods based on method of establishment and/or intended use. | 12 | triangulationPoint | Triangulation Point | A recoverable point on the earth, whose geographic coordinates have been determined by angular methods with geodetic instruments. | A triangulation point is a selected point, which has been marked with a station mark, or it is a conspicuous natural or artificial object. | AVC to different AC, different AVC | Loosely matching |  |  |  |  | SUY | surveyPointType | The type of a survey point based on the purpose for which it is established. | 5 | geodeticPoint | A point having known, precise position (horizontal or vertical) established by geodetic techniques. | The coordinates of a geodetic point are determined mainly by the method of triangulation. Geodetic surveys take the shape and size of the Earth into account and are typically carried out with great precision, often over long distances.
CPA | surveyControlPointType | Survey Control Point Type | The type of a control point established by surveying methods based on method of establishment and/or intended use. | 13 | fixedPoint | Fixed Point | A point whose position has been accurately determined and plotted. |  | No equivalent in DGFCD | No match
CPA | surveyControlPointType | Survey Control Point Type | The type of a control point established by surveying methods based on method of establishment and/or intended use. | 14 | boundaryMark | Boundary Mark | Marker identifying the location of a surveyed boundary line. |  | No equivalent in DGFCD | No match
CPA | surveyControlPointType | Survey Control Point Type | The type of a control point established by surveying methods based on method of establishment and/or intended use. | 17 | tidalBenchmark | Tidal Benchmark | A permanent, stable object containing a marked point of known elevation with respect to a datum used as a reference level for tidal observations or as a control point for leveling. |  | AVC to different AC, same AVC | Exactly matching |  |  |  |  | SUY | surveyPointType | The type of a survey point based on the purpose for which it is established. | 9 | tidalBenchmark | A permanent, stable object containing a marked point of known elevation with respect to a datum used as a reference level for tidal observations or as a control point for leveling.
CPA | surveyControlPointType | Survey Control Point Type | The type of a control point established by surveying methods based on method of establishment and/or intended use. | 2 | horizontalPosition | Horizontal Position | A point identifying a horizontal position used for locating subordinate surveys or mapping. |  | AVC to same AC and AVC | Exactly matching |  |  |  |  | CPA | surveyControlPointType | The type of a control point established by surveying methods based on method of establishment and/or intended use. | 2 | horizontalPosition | A point identifying a horizontal position used for locating subordinate surveys or mapping.
CPA | surveyControlPointType | Survey Control Point Type | The type of a control point established by surveying methods based on method of establishment and/or intended use. | 3 | horizontalPosAndBenchmark | Horizontal Position and Benchmark | A permanent, stable object identifying both horizontal position and elevation benchmark used for locating subordinate surveys or mapping. |  | AVC to same AC and AVC | Exactly matching |  |  |  |  | CPA | surveyControlPointType | The type of a control point established by surveying methods based on method of establishment and/or intended use. | 3 | horizontalPosAndBenchmark | A permanent, stable object identifying both horizontal position and elevation benchmark used for locating subordinate surveys or mapping.
CPA | surveyControlPointType | Survey Control Point Type | The type of a control point established by surveying methods based on method of establishment and/or intended use. | 4 | astronomicPosition | Astronomic Position | A point used by surveyors for determining precise position by astronomical means. |  | AVC to different AC, same AVC | Exactly matching |  |  |  |  | SUY | surveyPointType | The type of a survey point based on the purpose for which it is established. | 1 | astronomicPosition | A point used by surveyors for determining precise position by astronomical means.
CPA | surveyControlPointType | Survey Control Point Type | The type of a control point established by surveying methods based on method of establishment and/or intended use. | 5 | verticalPosition | Vertical Position | A point identifying a vertical position used for locating subordinate surveys or mapping. |  | AVC to same AC and AVC | Exactly matching |  |  |  |  | CPA | surveyControlPointType | The type of a control point established by surveying methods based on method of establishment and/or intended use. | 5 | verticalPosition | A point identifying a vertical position used for locating subordinate surveys or mapping.
CPA | surveyControlPointType | Survey Control Point Type | The type of a control point established by surveying methods based on method of establishment and/or intended use. | 8 | horizontalMainStation | Horizontal Main Station | A station in a network of permanently marked 'main' horizontal control points having their geographic positions established to form third order accuracy or better. |  | No equivalent in DGFCD | No match
CPA | surveyControlPointType | Survey Control Point Type | The type of a control point established by surveying methods based on method of establishment and/or intended use. | 9 | horizontalSecStation | Horizontal Secondary Station | A station in a network of horizontal control points of a localized nature (for example: utilized for shoreline plots, sounding marks, and/or stadia work) whose geographic position may be established to a slightly lower order than main horizontal control p |  | No equivalent in DGFCD | No match
CPS | cellPartitionScheme | Cell Partition Scheme | The tessellation scheme used to create a planar space partitioning and assign identifiers to its cells. | 1 | fixed5r0 | Fixed Cells, 5 Arc Degree | A global geodetic grid consisting of 5 by 5 arc degree cells. | A cell is identified by a string of the form 'N15E120'. | No equivalent in DGFCD | No match
CPS | cellPartitionScheme | Cell Partition Scheme | The tessellation scheme used to create a planar space partitioning and assign identifiers to its cells. | 2 | fixed1r0 | Fixed Cells, 1 Arc Degree | A global geodetic grid consisting of 1 by 1 arc degree cells. | A cell is identified by a string of the form '39N078W', in the same format as used by Digital Topographic Elevation Data (DTED). | No equivalent in DGFCD | No match
CPS | cellPartitionScheme | Cell Partition Scheme | The tessellation scheme used to create a planar space partitioning and assign identifiers to its cells. | 3 | fixed0r5 | Fixed Cells, 0.5 Arc Degree | A global geodetic grid consisting of 30 by 30 arc minute cells over land. | A cell is identified by a string of the form '39N078W@@', where '@@' is one of {'NW', 'NE', 'SW', 'SE'} with each individually denoting 1/4th of the base 1 by 1 arc degree cell. These sequence characters indicate the northwestern, northeastern, southweste | No equivalent in DGFCD | No match
CPS | cellPartitionScheme | Cell Partition Scheme | The tessellation scheme used to create a planar space partitioning and assign identifiers to its cells. | 4 | fixed0r25 | Fixed Cells, 0.25 Arc Degree | A global geodetic grid consisting of 15 by 15 arc minute cells over land. | A cell is identified by a string in the form '39N078W@', where '39N078W' specifies the lower-left (southwest corner), and where '@' is in the character range 'A' through 'P' with each individually denoting 1/16th of the base 1 by 1 arc degree cell. These | No equivalent in DGFCD | No match
CPS | cellPartitionScheme | Cell Partition Scheme | The tessellation scheme used to create a planar space partitioning and assign identifiers to its cells. | 5 | variable | Variable Cells | A geodetic grid consisting of variable-sized cells situated so as to cover the extent of a region of interest. | A cell, bounded by specified meridians and parallels, is identified by a string of the form '-2588556:01', consisting of a series of digits and the minus ('-') and colon (':') characters. The string is divided into two components by the colon character, w | No equivalent in DGFCD | No match
CPT | colourPattern | Colour Pattern | The colour pattern(s) of an aid to navigation (for example: a buoy, a beacon, and/or a navigation light) or other feature of importance to maritime navigation. | 1 | horizontalStripes | Horizontal Stripes | Straight bands or stripes of differing colours painted horizontally. | The encoding convention is that the first colour in the list is the topmost and subsequent colours follow sequentially from top to bottom. | AVC to same AC and AVC | Exactly matching |  |  |  |  | CPT | colourPattern | The colour pattern(s) of an aid to navigation (for example: a buoy, a beacon, and/or a navigation light) or other feature of importance to maritime navigation. | 1 | horizontalStripes | Straight bands or stripes of differing colours painted horizontally. | The encoding convention is that the first colour in the list is the topmost and subsequent colours follow sequentially from top to bottom.
CPT | colourPattern | Colour Pattern | The colour pattern(s) of an aid to navigation (for example: a buoy, a beacon, and/or a navigation light) or other feature of importance to maritime navigation. | 2 | verticalStripes | Vertical Stripes | Straight bands or stripes of differing colours painted vertically. | The encoding convention is that the first colour in the list is the leftmost and subsequent colours follow sequentially from left to right. | AVC to same AC and AVC | Exactly matching |  |  |  |  | CPT | colourPattern | The colour pattern(s) of an aid to navigation (for example: a buoy, a beacon, and/or a navigation light) or other feature of importance to maritime navigation. | 2 | verticalStripes | Straight bands or stripes of differing colours painted vertically. | The encoding convention is that the first colour in the list is the leftmost and subsequent colours follow sequentially from left to right.
CPT | colourPattern | Colour Pattern | The colour pattern(s) of an aid to navigation (for example: a buoy, a beacon, and/or a navigation light) or other feature of importance to maritime navigation. | 3 | diagonalStripes | Diagonal Stripes | Straight bands or stripes of differing colours painted diagonally. | The encoding convention is that the first colour in the list is the topleft and subsequent colours follow sequentially from topleft to bottomright. | AVC to same AC and AVC | Exactly matching |  |  |  |  | CPT | colourPattern | The colour pattern(s) of an aid to navigation (for example: a buoy, a beacon, and/or a navigation light) or other feature of importance to maritime navigation. | 3 | diagonalStripes | Straight bands or stripes of differing colours painted diagonally. | The encoding convention is that the first colour in the list is the topleft and subsequent colours follow sequentially from topleft to bottomright.
CPT | colourPattern | Colour Pattern | The colour pattern(s) of an aid to navigation (for example: a buoy, a beacon, and/or a navigation light) or other feature of importance to maritime navigation. | 4 | squared | Squared | Alternate colours are used to create squares similar to a chess or draught board. | The pattern may be straight or diagnal. The encoding convention is that the first colour in the list is the topleft square and subsequent colours follow sequentially from left to right along the toprow and alternate for following rows. | AVC to same AC and AVC | Exactly matching |  |  |  |  | CPT | colourPattern | The colour pattern(s) of an aid to navigation (for example: a buoy, a beacon, and/or a navigation light) or other feature of importance to maritime navigation. | 4 | squared | Alternate colours are used to create squares similar to a chess or draught board. | The pattern may be straight or diagnal. The encoding convention is that the first colour in the list is the topleft square and subsequent colours follow sequentially from left to right along the toprow and alternate for following rows.
CPT | colourPattern | Colour Pattern | The colour pattern(s) of an aid to navigation (for example: a buoy, a beacon, and/or a navigation light) or other feature of importance to maritime navigation. | 5 | stripes | Stripes | Straight bands or stripes of differing colours painted in an unknown direction. |  | AVC to same AC and AVC | Exactly matching |  |  |  |  | CPT | colourPattern | The colour pattern(s) of an aid to navigation (for example: a buoy, a beacon, and/or a navigation light) or other feature of importance to maritime navigation. | 5 | stripes | Straight bands or stripes of differing colours painted in an unknown direction.
CPT | colourPattern | Colour Pattern | The colour pattern(s) of an aid to navigation (for example: a buoy, a beacon, and/or a navigation light) or other feature of importance to maritime navigation. | 6 | borderStripe | Border Stripe | A band or stripe of colour is displayed around the outer edge. | The encoding convention is that the first colour in the list is the border stripe, the second color is that of the background. | AVC to same AC and AVC | Exactly matching |  |  |  |  | CPT | colourPattern | The colour pattern(s) of an aid to navigation (for example: a buoy, a beacon, and/or a navigation light) or other feature of importance to maritime navigation. | 6 | borderStripe | A band or stripe of colour is displayed around the outer edge. | The encoding convention is that the first colour in the list is the border stripe, the second color is that of the background.
CPT | colourPattern | Colour Pattern | The colour pattern(s) of an aid to navigation (for example: a buoy, a beacon, and/or a navigation light) or other feature of importance to maritime navigation. | 7 | singleColor | Single Color | A single uniform colour. |  | AVC to same AC and AVC | Exactly matching |  |  |  |  | CPT | colourPattern | The colour pattern(s) of an aid to navigation (for example: a buoy, a beacon, and/or a navigation light) or other feature of importance to maritime navigation. | 7 | singleColor | A single uniform colour.
CRA | craneType | Crane Type | The type of a crane based on its design and/or method of operation. | 2 | bridgeCrane | Bridge Crane | Permanently installed crane that is mounted between two overhead tracks with the main structure member forming a bridge between them. |  | AVC to same AC and AVC | Exactly matching |  |  |  |  | CRA | craneType | The type of a crane based on its design and/or method of operation. | 2 | bridgeCrane | Permanently installed crane that is mounted between two overhead tracks with the main structure member forming a bridge between them.
CRA | craneType | Crane Type | The type of a crane based on its design and/or method of operation. | 3 | rotatingCrane | Rotating Crane | Having a boom mounted on a fixed or movable structure that moves in a complete circle to handle heavy materials. |  | AVC to same AC and AVC | Exactly matching |  |  |  |  | CRA | craneType | The type of a crane based on its design and/or method of operation. | 3 | rotatingCrane | Having a boom mounted on a fixed or movable structure that moves in a complete circle to handle heavy materials.
CRA | craneType | Crane Type | The type of a crane based on its design and/or method of operation. | 7 | towerCrane | Tower Crane | A crane in which a boom, swinging jib, or other structural member is mounted on a vertical mast or tower. |  | AVC to same AC and AVC | Exactly matching |  |  |  |  | CRA | craneType | The type of a crane based on its design and/or method of operation. | 7 | towerCrane | A crane in which a boom, swinging jib, or other structural member is mounted on a vertical mast or tower.
CRA | craneType | Crane Type | The type of a crane based on its design and/or method of operation. | 8 | shearLegs | Shear-Legs | A mechanical device consisting of three poles bolted together at their upper ends and extended below, carrying tackle for raising heavy weights or machinery. |  | No equivalent in DGFCD | No match
CRA | craneType | Crane Type | The type of a crane based on its design and/or method of operation. | 99 | containerCrane | Container Crane | High-speed, shore-based, and used in the lift-on/lift-off operation of specially constructed containers. |  | AVC to same AC and AVC | Exactly matching |  |  |  |  | CRA | craneType | The type of a crane based on its design and/or method of operation. | 99 | containerCrane | High-speed, shore-based, and used in the lift-on/lift-off operation of specially constructed containers.
CRC | routeJunctionType | Route Junction Type | The type of shape formed by the junction (meeting and/or crossing) of multiple routes. | 1 | junction | Junction | One route ends at the junction, forming a 'T' shape. |  | No equivalent in DGFCD
CRC | routeJunctionType | Route Junction Type | The type of shape formed by the junction (meeting and/or crossing) of multiple routes. | 2 | intersection | Intersection | Two routes cross, forming a four-way intersection. |  | No equivalent in DGFCD
CRC | routeJunctionType | Route Junction Type | The type of shape formed by the junction (meeting and/or crossing) of multiple routes. | 3 | star | Star | Multiple routes meet and/or cross, forming a star-shaped branching. |  | No equivalent in DGFCD
CRM | craneMobilityType | Crane Mobility Type | The type of mobility of a crane. | 1 | fixed | Fixed | Non-mobile, power-operated, with lifting tackle and a pivoted boom that allows movement of loads horizontally as well as vertically. |  | AVC to same AC and AVC | Exactly matching |  |  |  |  | CRM | craneMobilityType | The type of mobility of a crane. | 1 | fixed | Non-mobile, power-operated, with lifting tackle and a pivoted boom that allows movement of loads horizontally as well as vertically.
CRM | craneMobilityType | Crane Mobility Type | The type of mobility of a crane. | 2 | travelling | Travelling | Capable of moving along a fixed path (for example: parallel to the face of a wharf). | May travel along rails, tracks, or reinforced channels. | AVC to same AC and AVC | Exactly matching |  |  |  |  | CRM | craneMobilityType | The type of mobility of a crane. | 2 | travelling | Capable of moving along a fixed path (for example: parallel to the face of a wharf). | May travel along rails, tracks, or reinforced channels.
CRM | craneMobilityType | Crane Mobility Type | The type of mobility of a crane. | 3 | floating | Floating | Having a barge or scow for an undercarriage. | Used, for example, for waterworks and waterfront work. | AVC to same AC and AVC | Exactly matching |  |  |  |  | CRM | craneMobilityType | The type of mobility of a crane. | 3 | floating | Having a barge or scow for an undercarriage. | Used, for example, for waterworks and waterfront work.
CRM | craneMobilityType | Crane Mobility Type | The type of mobility of a crane. | 4 | mobile | Mobile | Capable of moving throughout an area (for example: adjacent to the face of a wharf). | May be mounted on either solid rubber wheels or tracks (continuous articulated bands passing around two or more wheels). | AVC to same AC and AVC | Exactly matching |  |  |  |  | CRM | craneMobilityType | The type of mobility of a crane. | 4 | mobile | Capable of moving throughout an area (for example: adjacent to the face of a wharf). | May be mounted on either solid rubber wheels or tracks (continuous articulated bands passing around two or more wheels).
CRT | craterType | Crater Type | The type of a crater based on its origin and/or shape. | 1 | caldera | Caldera | Created by a volcanic explosion or the collapse of a volcanic cone. |  | AVC to different AC, same AVC | Exactly matching |  |  |  |  | VGT | volcanoShape | The classification by shape of a volcano. | 4 | caldera | Crater of great size whose breadth greatly exceeds that of the vent(s) within it.
CRT | craterType | Crater Type | The type of a crater based on its origin and/or shape. | 2 | impact | Impact | Created by the explosive force originating from the impact of a meteorite or similar body with the surface of the Earth. |  | No equivalent in DGFCD | No match
CRT | craterType | Crater Type | The type of a crater based on its origin and/or shape. | 3 | bomb | Bomb | Created by the explosive force originating from both the impact and the subsequent explosion of a bomb, missile or similar man-made object. |  | No equivalent in DGFCD | No match
CRT | craterType | Crater Type | The type of a crater based on its origin and/or shape. | 4 | collapse | Collapse | A crater originating from the collapse of either a man-made (mine) or natural (cavern) subterranean void. |  | No equivalent in DGFCD | No match
CRT | craterType | Crater Type | The type of a crater based on its origin and/or shape. | 5 | volcanicEruption | Volcanic Eruption | A usually funnel-shaped crater originating from eruptive volcanic activity, whereby lava or ashes have been thrown out. |  | No equivalent in DGFCD | No match
CSC | intersectionControlType | Intersection Control Type | The type of route intersection traffic control based on the method(s) of warning and/or control. | 2 | signalDevice | Signal Device | Active signs, barriers, and/or lights at the intersection are used to control passage through the intersection. | The signal devices (for example: stop lights) may be operated on a fixed schedule or may be sensitive to traffic conditions. | AVC to same AC and AVC | Exactly matching |  |  |  |  | CSC | intersectionControlType | The type of route intersection traffic control based on the method(s) of warning and/or control. | 2 | signalDevice | Active signs, barriers, and/or lights at the intersection are used to control passage through the intersection. | The signal devices (for example: stop lights) may be operated on a fixed schedule or may be sensitive to traffic conditions.
CSC | intersectionControlType | Intersection Control Type | The type of route intersection traffic control based on the method(s) of warning and/or control. | 3 | stopSign | Stop Sign | Signs adjacent to, or prior to arrival at, the intersection are used to control traffic by requiring that all vehicles stop before entering. | Once stopped, vehicle drivers are expected to follow 'rules of the road' to determine order of precedence for passage through the intersection. The signs are usually fixed and generally unlighted. | AVC to same AC and AVC | Exactly matching |  |  |  |  | CSC | intersectionControlType | The type of route intersection traffic control based on the method(s) of warning and/or control. | 3 | stopSign | Signs adjacent to, or prior to arrival at, the intersection are used to control traffic by requiring that all vehicles stop before entering. | Once stopped, vehicle drivers are expected to follow 'rules of the road' to determine order of precedence for passage through the intersection. The signs are usually fixed and generally unlighted.
CSC | intersectionControlType | Intersection Control Type | The type of route intersection traffic control based on the method(s) of warning and/or control. | 4 | noControl | No Control | The intersection is not controlled. | Vehicle drivers must negotiate the intersection without guidance. | AVC to same AC and AVC | Exactly matching |  |  |  |  | CSC | intersectionControlType | The type of route intersection traffic control based on the method(s) of warning and/or control. | 4 | noControl | The intersection is not controlled. | Vehicle drivers must negotiate the intersection without guidance.
CSC | intersectionControlType | Intersection Control Type | The type of route intersection traffic control based on the method(s) of warning and/or control. | 5 | groundMarking | Ground Marking | Markings on the route surface prior to arrival at the intersection are used to control intersection passage. | The markings may, for example, indicate either yielding to other traffic before entering or stopping before entering and then following the 'rules of the road' to determine order of precedence for passage through the intersection. | AVC to same AC and AVC | Exactly matching |  |  |  |  | CSC | intersectionControlType | The type of route intersection traffic control based on the method(s) of warning and/or control. | 5 | groundMarking | Markings on the route surface prior to arrival at the intersection are used to control intersection passage. | The markings may, for example, indicate either yielding to other traffic before entering or stopping before entering and then following the 'rules of the road' to determine order of precedence for passage through the intersection.
CSC | intersectionControlType | Intersection Control Type | The type of route intersection traffic control based on the method(s) of warning and/or control. | 6 | yieldSign | Yield Sign | Signs adjacent to, or prior to arrival at, the intersection are used to control traffic by requiring that all vehicles yield to crossing traffic. | The signs are usually fixed and generally unlighted. | AVC to same AC and AVC | Exactly matching |  |  |  |  | CSC | intersectionControlType | The type of route intersection traffic control based on the method(s) of warning and/or control. | 6 | yieldSign | Signs adjacent to, or prior to arrival at, the intersection are used to control traffic by requiring that all vehicles yield to crossing traffic. | The signs are usually fixed and generally unlighted.
CSC | intersectionControlType | Intersection Control Type | The type of route intersection traffic control based on the method(s) of warning and/or control. | 7 | prioritySign | Priority Sign | Signs placed along a route indicating that cars approaching from crossroads must yield before entering an intersection with the priority route. |  | AVC to same AC and AVC | Exactly matching |  |  |  |  | CSC | intersectionControlType | The type of route intersection traffic control based on the method(s) of warning and/or control. | 7 | prioritySign | Signs placed along a route indicating that cars approaching from crossroads must yield before entering an intersection with the priority route.
CSO | contaminantSource | Contaminant Source | The source(s) of contaminants present in a region. | 1 | dredging | Dredging | Contaminants or pollutants released by the activity of dredging or hazards related to the activity of dredging itself. |  | AVC to same AC and AVC | Exactly matching |  |  |  |  | CSO | contaminantSource | The source(s) of contaminants present in a region. | 1 | dredging | Contaminants or pollutants released by the activity of dredging or hazards related to the activity of dredging itself.
CSO | contaminantSource | Contaminant Source | The source(s) of contaminants present in a region. | 2 | factories | Factories | Locations (for example: buildings) where goods are manufactured. | Industrial pollutants may be in the form of liquids, gases, and/or solids. | AVC to same AC and AVC | Exactly matching |  |  |  |  | CSO | contaminantSource | The source(s) of contaminants present in a region. | 2 | factories | Locations (for example: buildings) where goods are manufactured. | Industrial pollutants may be in the form of liquids, gases, and/or solids.
CSO | contaminantSource | Contaminant Source | The source(s) of contaminants present in a region. | 3 | farmRunOff | Farm Run-off | The release of pollutants (for example: nitrogen, phosphorus, sediment, and fecal matter) into waterways from farming and related agricultural activities. |  | AVC to same AC and AVC | Exactly matching |  |  |  |  | CSO | contaminantSource | The source(s) of contaminants present in a region. | 3 | farmRunOff | The release of pollutants (for example: nitrogen, phosphorus, sediment, and fecal matter) into waterways from farming and related agricultural activities.
CSO | contaminantSource | Contaminant Source | The source(s) of contaminants present in a region. | 4 | militaryOperations | Military Operations | All aspects of military operations involving the employment of lethal and incapacitating munitions and/or agents. |  | AVC to same AC and AVC | Exactly matching |  |  |  |  | CSO | contaminantSource | The source(s) of contaminants present in a region. | 4 | militaryOperations | All aspects of military operations involving the employment of lethal and incapacitating munitions and/or agents.
CSO | contaminantSource | Contaminant Source | The source(s) of contaminants present in a region. | 5 | naturallyOccurring | Naturally Occurring | Naturally occurring pollution (for example: forest fires and volcanic eruptions) that cause significant deterioration in environmental quality. |  | AVC to same AC and AVC | Exactly matching |  |  |  |  | CSO | contaminantSource | The source(s) of contaminants present in a region. | 5 | naturallyOccurring | Naturally occurring pollution (for example: forest fires and volcanic eruptions) that cause significant deterioration in environmental quality.
CSO | contaminantSource | Contaminant Source | The source(s) of contaminants present in a region. | 6 | sewers | Sewers | Artificial channels or conduits, usually covered and buried, for carrying off and discharging waste, storm water, and/or refuse from buildings and built-up areas. |  | AVC to same AC and AVC | Exactly matching |  |  |  |  | CSO | contaminantSource | The source(s) of contaminants present in a region. | 6 | sewers | Artificial channels or conduits, usually covered and buried, for carrying off and discharging waste, storm water, and/or refuse from buildings and built-up areas.
CSO | contaminantSource | Contaminant Source | The source(s) of contaminants present in a region. | 7 | spoil | Spoil | A deposit of dredged material. |  | AVC to same AC and AVC | Exactly matching |  |  |  |  | CSO | contaminantSource | The source(s) of contaminants present in a region. | 7 | spoil | A deposit of dredged material.
CSO | contaminantSource | Contaminant Source | The source(s) of contaminants present in a region. | 8 | wrecks | Wrecks | The ruined remains of a stranded or sunken vessel that has been rendered useless but continues to leak fluids (for example: fuel oil). |  | AVC to same AC and AVC | Exactly matching |  |  |  |  | CSO | contaminantSource | The source(s) of contaminants present in a region. | 8 | wrecks | The ruined remains of a stranded or sunken vessel that has been rendered useless but continues to leak fluids (for example: fuel oil).
CSP | cropSpecies | Crop Species | The predominant species of a crop land. | 1 | almond | Almond | The tree Prunus dulcis, allied to the plum and cherry, bearing stone-fruit consisting of kernels, oval with pointed ends. | There are two almond varieties, the sweet and the bitter. | AVC to same AC and AVC | Exactly matching |  |  |  |  | CSP | cropSpecies | The predominant species of a crop land. | 1 | almond | The tree Prunus dulcis, allied to the plum and cherry, bearing stone-fruit consisting of kernels, oval with pointed ends. | There are two almond varieties, the sweet and the bitter.
CSP | cropSpecies | Crop Species | The predominant species of a crop land. | 10 | coffee | Coffee | Any of certain members of the paleotropical genus Coffea (especially Coffea arabica), of the madder family, which bear white flowers succeeded by red berries each containing two seeds. | The drink, coffee, is made by infusion from the seeds roasted and ground or (in the East) pounded. | AVC to same AC and AVC | Exactly matching |  |  |  |  | CSP | cropSpecies | The predominant species of a crop land. | 10 | coffee | Any of certain members of the paleotropical genus Coffea (especially Coffea arabica), of the madder family, which bear white flowers succeeded by red berries each containing two seeds. | The drink, coffee, is made by infusion from the seeds roasted and ground or (in the East) pounded.
CSP | cropSpecies | Crop Species | The predominant species of a crop land. | 100 | kiwi | Kiwi | The eastern Asian climbing plant, Actinidia chinensis (family Actinidiaceae), that bear an oval fruit with brown skin, green flesh, and black seeds. | It is cultivated in New Zealand and elsewhere. | No equivalent in DGFCD | No match
CSP | cropSpecies | Crop Species | The predominant species of a crop land. | 101 | lemon | Lemon | The tree, Citrus limon, bearing an ovate pale yellow acid fruit. | The fruit is much used for making drinks and as a flavouring. | AVC to same AC, different AVC | Generalization |  |  |  |  | CSP | cropSpecies | The predominant species of a crop land. | 7 | citrus | A fruit-bearing tree of the genus Citrus. | Includes, for example, the lemon, citron, lime, orange, and grapefruit.
CSP | cropSpecies | Crop Species | The predominant species of a crop land. | 102 | lentil | Lentil | A leguminous plant, Lens culinaris, bearing small rounded seeds. | It is cultivated for food in Mediterranean countries and used in, for example, soups and stews. | AVC to same AC, different AVC | Generalization |  |  |  |  | CSP | cropSpecies | The predominant species of a crop land. | 27 | pulse | Leguminous plants yielding edible seeds. | For example, peas, beans, and lentils.
CSP | cropSpecies | Crop Species | The predominant species of a crop land. | 103 | lettuce | Lettuce | Any plant of the genus Lactuca of the composite family, especially the cultivated species Lactuca sativa, whose leaves are much used as a salad. |  | AVC to same AC, different AVC | Generalization |  |  |  |  | CSP | cropSpecies | The predominant species of a crop land. | 37 | vegetableCrop | Any cultivated (usually herbaceous) plant of which any part, especially the leaves or root, is eaten in savoury dishes, frequently with meat or fish.
CSP | cropSpecies | Crop Species | The predominant species of a crop land. | 104 | lime | Lime | The small spiny tree, Citrus aurantiifolia (family Rutaceae), of tropical regions that bears a globular citrus fruit that is smaller and greener than the lemon and has a more acid taste. |  | AVC to same AC, different AVC | Generalization |  |  |  |  | CSP | cropSpecies | The predominant species of a crop land. | 7 | citrus | A fruit-bearing tree of the genus Citrus. | Includes, for example, the lemon, citron, lime, orange, and grapefruit.
CSP | cropSpecies | Crop Species | The predominant species of a crop land. | 105 | macadamia | Macadamia | Any of various Australian evergreen trees of the genus Macadamia (family Proteaceae), especially Macadamia integrifolia and Macadamia tetraphylla, that yield edible nuts. |  | AVC to same AC, different AVC | Generalization |  |  |  |  | CSP | cropSpecies | The predominant species of a crop land. | 113 | nut | Any of various species bearing edible or oil-yielding, usually woody or hard-shelled, fruit or seed kernals.
CSP | cropSpecies | Crop Species | The predominant species of a crop land. | 106 | mace | Mace | A spice consisting of the dried fleshy aril surrounding the seed (nutmeg) of the fruit of the nutmeg tree. |  | No equivalent in DGFCD | No match
CSP | cropSpecies | Crop Species | The predominant species of a crop land. | 107 | mango | Mango | An Indian and Myanmar (Burmese) tree, Mangifera indica (family Anacardiaceae), bearing a sweet orange-fleshed fruit. | The fruit is eaten as dessert or used in its unripe state to make chutney or jam. | AVC to same AC, different AVC | Generalization |  |  |  |  | CSP | cropSpecies | The predominant species of a crop land. | 15 | fruitTree | A tree, shrub, or other plant, producing edible fruits consisting of a seed and its envelope, especially when sweet, juicy, and pulpy. | For example, apples, pears, and peaches.
CSP | cropSpecies | Crop Species | The predominant species of a crop land. | 108 | melon | Melon | The plant, Cucumis melo, bearing a gourd-like fruit with sweet green or yellowish-pink flesh. |  | AVC to same AC, different AVC | Generalization |  |  |  |  | CSP | cropSpecies | The predominant species of a crop land. | 37 | vegetableCrop | Any cultivated (usually herbaceous) plant of which any part, especially the leaves or root, is eaten in savoury dishes, frequently with meat or fish.
CSP | cropSpecies | Crop Species | The predominant species of a crop land. | 109 | mint | Mint | Any of various aromatic often moisture-loving labiate plants of the genus Mentha, that bear lilac flowers. | For example, spearmint (Mentha spicata) and peppermint. | No equivalent in DGFCD | No match
CSP | cropSpecies | Crop Species | The predominant species of a crop land. | 11 | maize | Maize | A cereal grass of Central American origin, Zea mays, having a terminal male inflorescence and axillary female ears, the grains being embedded in a wooden core (the cob). |  | AVC to same AC and AVC | Exactly matching |  |  |  |  | CSP | cropSpecies | The predominant species of a crop land. | 11 | maize | A cereal grass of Central American origin, Zea mays, having a terminal male inflorescence and axillary female ears, the grains being embedded in a wooden core (the cob).
CSP | cropSpecies | Crop Species | The predominant species of a crop land. | 110 | mulberry | Mulberry | Any of various trees of the genus Morus (family Moraceae), especially Morus nigra, grown for its purple, succulent berry-like multiple fruit, and Morus alba, which has white insipid fruit and whose leaves are used to feed silkworms. |  | AVC to same AC, different AVC | Generalization |  |  |  |  | CSP | cropSpecies | The predominant species of a crop land. | 4 | berry | Any of several plants raised as crops and bearing small globular or ovate juicy fruits not having a stone. | For example, strawberries, raspberries, and blackcurrants.
CSP | cropSpecies | Crop Species | The predominant species of a crop land. | 111 | mustard | Mustard | Any of the cruciferous plants (for example: Sinapis alba (white mustard), Brassica nigra (black mustard), and Brassica juncea (brown mustard), whose crushed seeds are used as a pungent condiment. |  | AVC to same AC, different AVC | Generalization |  |  |  |  | CSP | cropSpecies | The predominant species of a crop land. | 37 | vegetableCrop | Any cultivated (usually herbaceous) plant of which any part, especially the leaves or root, is eaten in savoury dishes, frequently with meat or fish.
CSP | cropSpecies | Crop Species | The predominant species of a crop land. | 112 | nectarine | Nectarine | A variety of the peach tree bearing a fruit resembling a peach but having a thinner downless skin and a firmer pulp. |  | AVC to same AC, different AVC | Generalization |  |  |  |  | CSP | cropSpecies | The predominant species of a crop land. | 15 | fruitTree | A tree, shrub, or other plant, producing edible fruits consisting of a seed and its envelope, especially when sweet, juicy, and pulpy. | For example, apples, pears, and peaches.
CSP | cropSpecies | Crop Species | The predominant species of a crop land. | 113 | nut | Nut | Any of various species bearing edible or oil-yielding, usually woody or hard-shelled, fruit or seed kernals. |  | AVC to same AC and AVC | Exactly matching |  |  |  |  | CSP | cropSpecies | The predominant species of a crop land. | 113 | nut | Any of various species bearing edible or oil-yielding, usually woody or hard-shelled, fruit or seed kernals.
CSP | cropSpecies | Crop Species | The predominant species of a crop land. | 114 | nutmeg | Nutmeg | The Myristica fragrans (family Myristicaceae), an evergreen tree of the Moluccas, bearing a fruit whose kernal contains a hard spherical aromatic seed. | The kernel is grated or ground and used as a spice in cooking. | No equivalent in DGFCD | No match
CSP | cropSpecies | Crop Species | The predominant species of a crop land. | 115 | oilseed | Oilseed | Any of various seeds (for example: sesame, cottonseed, and castor bean) that are cultivated as a source of oil. |  | AVC to same AC, different AVC | Generalization |  |  |  |  | CSP | cropSpecies | The predominant species of a crop land. | 22 | oilCrop | A crop grown for its oil content. | For example, oil palms, rape, and sunflower.
CSP | cropSpecies | Crop Species | The predominant species of a crop land. | 116 | onion | Onion | A plant, Allium cepa, of the lily family, cultivated for its edible bulb. | The bulb has a strong pungent flavour and smell and consists of fleshy concentric leaf-bases. It is eaten raw, cooked, or pickled. | AVC to same AC, different AVC | Generalization |  |  |  |  | CSP | cropSpecies | The predominant species of a crop land. | 37 | vegetableCrop | Any cultivated (usually herbaceous) plant of which any part, especially the leaves or root, is eaten in savoury dishes, frequently with meat or fish.
CSP | cropSpecies | Crop Species | The predominant species of a crop land. | 117 | opiumPoppy | Opium Poppy | The plant, Papaver somniferum, a glaucous poppy with chiefly white or lilac flowers. | It yelds opium, a reddish-brown strong-scented addictive drug prepared from the thickened dried juice of the unripe capsules. | AVC to same AC and AVC | Exactly matching |  |  |  |  | CSP | cropSpecies | The predominant species of a crop land. | 117 | opiumPoppy | The plant, Papaver somniferum, a glaucous poppy with chiefly white or lilac flowers. | It yelds opium, a reddish-brown strong-scented addictive drug prepared from the thickened dried juice of the unripe capsules.
CSP | cropSpecies | Crop Species | The predominant species of a crop land. | 118 | orange | Orange | The tree, Citrus sinensis, bearing any of several large round citrus fruits with segmented juicy pulp enclosed in a tough reddish-yellow rind. | A common dessert fruit. | AVC to same AC, different AVC | Generalization |  |  |  |  | CSP | cropSpecies | The predominant species of a crop land. | 7 | citrus | A fruit-bearing tree of the genus Citrus. | Includes, for example, the lemon, citron, lime, orange, and grapefruit.
CSP | cropSpecies | Crop Species | The predominant species of a crop land. | 119 | orchid | Orchid | Any of numerous (frequently epiphytic) monocotyledonous plants of the family Orchidaceae, characterized by having one perianth segment (the labellum) differentiated from the rest and by commonly having only one anther, united with the style in a central b |  | AVC to same AC, different AVC | Generalization |  |  |  |  | CSP | cropSpecies | The predominant species of a crop land. | 159 | ornamentalCrop | A crop grown purely for its aesthetic attractions (for example: beautification, screening, accent, or color), rather than for food or any other economic use. | For example, flowering trees or shrubs to be transplanted for landscaping around buildings.
CSP | cropSpecies | Crop Species | The predominant species of a crop land. | 12 | cranberry | Cranberry | A member of the heath family, any of several Eurasian or American dwarf hardy shrubs of the genus Vaccinium, bearing acid bright red fruit. | Especially Vaccinium oxycoccos, and the larger American Vaccinium macrocarpon. | AVC to same AC, different AVC | Generalization |  |  |  |  | CSP | cropSpecies | The predominant species of a crop land. | 4 | berry | Any of several plants raised as crops and bearing small globular or ovate juicy fruits not having a stone. | For example, strawberries, raspberries, and blackcurrants.
CSP | cropSpecies | Crop Species | The predominant species of a crop land. | 120 | palmKernel | Palm-kernel | The endosperm of the fruit of the oil palm, Elaeis guineensis, whose mesocarp may be used as food or for the extraction of oil. | Palm-kernel oil (palm oil) is used in the manufacture of margarine and soap. | AVC to same AC, different AVC | Generalization |  |  |  |  | CSP | cropSpecies | The predominant species of a crop land. | 157 | palm | Any tree or shrub of the large, chiefly tropical, monocotyledonous family Palmae, typically having an unbranched stem with a crown of very large leaves either palmate or pinnate in shape. | Also (with specifying word), any of various palmlike plants of other families, such as cycads.
CSP | cropSpecies | Crop Species | The predominant species of a crop land. | 121 | papaya | Papaya | A tropical American tree, Carica papaya (family Caricaceae), with palmate leaves on an unbranched stem and bearing a melon-shaped fruit having pinkish or orange flesh enclosing a mass of dark grey seeds. |  | AVC to same AC, different AVC | Generalization |  |  |  |  | CSP | cropSpecies | The predominant species of a crop land. | 37 | vegetableCrop | Any cultivated (usually herbaceous) plant of which any part, especially the leaves or root, is eaten in savoury dishes, frequently with meat or fish.
CSP | cropSpecies | Crop Species | The predominant species of a crop land. | 122 | passionFruit | Passion-fruit | Any of several species of passion-flower, especially that of the Brazilian Passiflora edulis, bearing an edible egg-shaped berry with purple wrinkled skin and sweet yellow pulp surrounding small black seeds. |  | AVC to same AC, different AVC | Generalization |  |  |  |  | CSP | cropSpecies | The predominant species of a crop land. | 15 | fruitTree | A tree, shrub, or other plant, producing edible fruits consisting of a seed and its envelope, especially when sweet, juicy, and pulpy. | For example, apples, pears, and peaches.
CSP | cropSpecies | Crop Species | The predominant species of a crop land. | 123 | pea | Pea | The hardy annual leguminous climbing plant, Pisum sativum, which bears papilionaceous flowers with round seeds in elongated pods. | Eaten as a vegetable when green or as a pulse when dried. | AVC to same AC, different AVC | Generalization |  |  |  |  | CSP | cropSpecies | The predominant species of a crop land. | 27 | pulse | Leguminous plants yielding edible seeds. | For example, peas, beans, and lentils.
CSP | cropSpecies | Crop Species | The predominant species of a crop land. | 124 | pear | Pear | The tree of the rose family, Pyrus communis, bearing a large usually yellowish or brownish-green fruit, broadest at the base and tapering towards the stalk. |  | AVC to same AC, different AVC | Generalization |  |  |  |  | CSP | cropSpecies | The predominant species of a crop land. | 15 | fruitTree | A tree, shrub, or other plant, producing edible fruits consisting of a seed and its envelope, especially when sweet, juicy, and pulpy. | For example, apples, pears, and peaches.
CSP | cropSpecies | Crop Species | The predominant species of a crop land. | 125 | pecan | Pecan | The tree Carya illinoinensis, a very tall hickory of the southern United States, bearing pinkish-brown smooth nut having a rich-flavoured oily kernel resembling a walnut. |  | AVC to same AC, different AVC | Generalization |  |  |  |  | CSP | cropSpecies | The predominant species of a crop land. | 113 | nut | Any of various species bearing edible or oil-yielding, usually woody or hard-shelled, fruit or seed kernals.
CSP | cropSpecies | Crop Species | The predominant species of a crop land. | 126 | pepper | Pepper | Piper nigrum (family Piperaceae), a climbing shrub having alternate stalked entire leaves, flowers in pendulous spikes, and small berries which turn red when ripe. | Indigenous to southern India and Sri Lanka and the chief plant yielding pepper. | AVC to same AC, different AVC | Generalization |  |  |  |  | CSP | cropSpecies | The predominant species of a crop land. | 37 | vegetableCrop | Any cultivated (usually herbaceous) plant of which any part, especially the leaves or root, is eaten in savoury dishes, frequently with meat or fish.
CSP | cropSpecies | Crop Species | The predominant species of a crop land. | 127 | pineapple | Pineapple | The tropical American bromeliad, Ananas comosus, bearing a large juicy edible collective fruit developed from a conical spike of flowers and having yellow flesh surrounded by a tough segmented skin and topped with a tuft of stiff leaves. |  | AVC to same AC, different AVC | Generalization |  |  |  |  | CSP | cropSpecies | The predominant species of a crop land. | 37 | vegetableCrop | Any cultivated (usually herbaceous) plant of which any part, especially the leaves or root, is eaten in savoury dishes, frequently with meat or fish.
CSP | cropSpecies | Crop Species | The predominant species of a crop land. | 128 | pistachio | Pistachio | The tree Pistacia vera (family Anacardiaceae) bearing a nutlike drupe with an edible greenish kernel. | It is a native of western Asia much cultivated in southern Europe. | AVC to same AC, different AVC | Generalization |  |  |  |  | CSP | cropSpecies | The predominant species of a crop land. | 113 | nut | Any of various species bearing edible or oil-yielding, usually woody or hard-shelled, fruit or seed kernals.
CSP | cropSpecies | Crop Species | The predominant species of a crop land. | 129 | plantain | Plantain | A plant, especially Musa paradisiaca, producing a banana-like fruit with a high starch content. | The fruit is picked when not yet ripe and cooked as a vegetable in tropical countries. | AVC to same AC, different AVC | Generalization |  |  |  |  | CSP | cropSpecies | The predominant species of a crop land. | 41 | banana | A treelike herbaceous plant that has a stem of overlapping leaf sheaths and bears clusters of edible finger-shaped pulpy fruits that are yellow-skinned when ripe.
CSP | cropSpecies | Crop Species | The predominant species of a crop land. | 13 | dryCrop | Dry Crop | A crop that is grown in moist or dry conditions and is are generally free of other vegetation (except near fences or hedgerows). | For example, grains, tubers, legumes, and vegetables. | AVC to same AC and AVC | Exactly matching |  |  |  |  | CSP | cropSpecies | The predominant species of a crop land. | 13 | dryCrop | A crop that is grown in moist or dry conditions and is are generally free of other vegetation (except near fences or hedgerows). | For example, grains, tubers, legumes, and vegetables.
CSP | cropSpecies | Crop Species | The predominant species of a crop land. | 130 | plum | Plum | The tree Prunus domestica, of the rose family and allied to the blackthorn, bearing an edible roundish fleshy fruit, usually purple, red, or yellow when ripe, with a sweet pulp and a flattish pointed stone. | The fruit when dried is referred to as a prune. | AVC to same AC, different AVC | Generalization |  |  |  |  | CSP | cropSpecies | The predominant species of a crop land. | 15 | fruitTree | A tree, shrub, or other plant, producing edible fruits consisting of a seed and its envelope, especially when sweet, juicy, and pulpy. | For example, apples, pears, and peaches.
CSP | cropSpecies | Crop Species | The predominant species of a crop land. | 131 | rape | Rape | A yellow-flowered plant, Brassica napus, allied to the turnip. | A variety of this plant, Brassica napus subspecies rapifera, is grown as a vegetable, while another variety, Brassica napus subspecies oleifera, is grown as green feed for livestock and for its seed which yields an edible oil. | AVC to same AC, different AVC | Generalization |  |  |  |  | CSP | cropSpecies | The predominant species of a crop land. | 22 | oilCrop | A crop grown for its oil content. | For example, oil palms, rape, and sunflower.
CSP | cropSpecies | Crop Species | The predominant species of a crop land. | 132 | safflower | Safflower | A plant of the composite family, Carthamus tinctorius, with orange-yellow thistle-like flower-heads. | It is cultivated in Egypt and Asia for the dye obtained from its florets and for the oil from its seeds, used especially in cooking. | AVC to same AC, different AVC | Generalization |  |  |  |  | CSP | cropSpecies | The predominant species of a crop land. | 22 | oilCrop | A crop grown for its oil content. | For example, oil palms, rape, and sunflower.
CSP | cropSpecies | Crop Species | The predominant species of a crop land. | 133 | sesame | Sesame | An African plant, Sesamum orientale (family Pedaliaceae), widely grown in the tropics, producing seeds used as food and yielding an edible oil. |  | AVC to same AC, different AVC | Generalization |  |  |  |  | CSP | cropSpecies | The predominant species of a crop land. | 37 | vegetableCrop | Any cultivated (usually herbaceous) plant of which any part, especially the leaves or root, is eaten in savoury dishes, frequently with meat or fish.
CSP | cropSpecies | Crop Species | The predominant species of a crop land. | 134 | sheaNut | Shea Nut | A nut-bearing tree of tropical Africa, Vitellaria paradoxa (family Sapotaceae). |  | AVC to same AC, different AVC | Generalization |  |  |  |  | CSP | cropSpecies | The predominant species of a crop land. | 113 | nut | Any of various species bearing edible or oil-yielding, usually woody or hard-shelled, fruit or seed kernals.
CSP | cropSpecies | Crop Species | The predominant species of a crop land. | 136 | soyaBean | Soya Bean | A leguminous plant, Glycine max, grown as a vegetable or for its protein-rich seeds which yield an edible oil and when ground a flour. |  | AVC to same AC, different AVC | Generalization |  |  |  |  | CSP | cropSpecies | The predominant species of a crop land. | 27 | pulse | Leguminous plants yielding edible seeds. | For example, peas, beans, and lentils.
CSP | cropSpecies | Crop Species | The predominant species of a crop land. | 137 | spices | Spices | Any of various plants yielding strongly flavoured or aromatic vegetable substances. | They are used especially to flavour or scent food, or as medicines. | No equivalent in DGFCD | No match
CSP | cropSpecies | Crop Species | The predominant species of a crop land. | 138 | spinach | Spinach | A plant of the goosefoot family, Spinacia oleracea, cultivated for its edible dark green succulent leaves. | The leaves are used as a vegetable. | AVC to same AC, different AVC | Generalization |  |  |  |  | CSP | cropSpecies | The predominant species of a crop land. | 37 | vegetableCrop | Any cultivated (usually herbaceous) plant of which any part, especially the leaves or root, is eaten in savoury dishes, frequently with meat or fish.
CSP | cropSpecies | Crop Species | The predominant species of a crop land. | 139 | sprouts | Sprouts | Young tender shoots or side-growth of various plants (for example: a brassica, a bean, or alfalfa), eaten as a vegetable. |  | AVC to same AC, different AVC | Generalization |  |  |  |  | CSP | cropSpecies | The predominant species of a crop land. | 27 | pulse | Leguminous plants yielding edible seeds. | For example, peas, beans, and lentils.
CSP | cropSpecies | Crop Species | The predominant species of a crop land. | 14 | fibreCrop | Fibre Crop | A crop grown for its fibre content. | For example, cotton and sisal. | AVC to same AC and AVC | Exactly matching |  |  |  |  | CSP | cropSpecies | The predominant species of a crop land. | 14 | fibreCrop | A crop grown for its fibre content. | For example, cotton and sisal.
CSP | cropSpecies | Crop Species | The predominant species of a crop land. | 140 | squash | Squash | The fruit of any of several kinds of gourd, cooked and eaten as a vegetable. | For example, Cucurbita pepo variety melopepo, eaten before the seeds and rinds have hardened (summer squash), and both Cucurbita maxima and Cucurbita moschata, stored and eaten when mature (winter squash). | AVC to same AC, different AVC | Generalization |  |  |  |  | CSP | cropSpecies | The predominant species of a crop land. | 37 | vegetableCrop | Any cultivated (usually herbaceous) plant of which any part, especially the leaves or root, is eaten in savoury dishes, frequently with meat or fish.
CSP | cropSpecies | Crop Species | The predominant species of a crop land. | 141 | strawberry | Strawberry | Any of the plants constituting the genus Fragaria, of the rose family, which are characterized by having trifoliate leaves in a basal rosette, five-petalled white flowers, long trailing runners, and an edible fruit consisting of enlarged pulpy usually sca |  | AVC to same AC, different AVC | Generalization |  |  |  |  | CSP | cropSpecies | The predominant species of a crop land. | 4 | berry | Any of several plants raised as crops and bearing small globular or ovate juicy fruits not having a stone. | For example, strawberries, raspberries, and blackcurrants.
CSP | cropSpecies | Crop Species | The predominant species of a crop land. | 142 | sugarBeet | Sugar Beet | A cultivar of the beet, Beta vulgaris, grown for the high sugar content of its root. |  | AVC to same AC, different AVC | Generalization |  |  |  |  | CSP | cropSpecies | The predominant species of a crop land. | 33 | sugarCrop | A crop grown for its sugar content. | For example, sugar cane (a grass, Saccharum officinarum, resembling bamboo, extensively cultivated in the tropics for the sugar extracted from its stems) and sugar beet (a cultivar of the beet, Beta vulgaris, grown for the high sugar content of its root).
CSP | cropSpecies | Crop Species | The predominant species of a crop land. | 143 | sunflower | Sunflower | Any of several plants constituting the genus Helianthus, of the composite family, having conspicuous yellow-rayed flower-heads and commonly cultivated (for example: Helianthus annus) for its oily seeds. |  | AVC to same AC, different AVC | Generalization |  |  |  |  | CSP | cropSpecies | The predominant species of a crop land. | 37 | vegetableCrop | Any cultivated (usually herbaceous) plant of which any part, especially the leaves or root, is eaten in savoury dishes, frequently with meat or fish.
CSP | cropSpecies | Crop Species | The predominant species of a crop land. | 144 | sweetPotato | Sweet Potato | A plant of the bindweed family, Ipomoea batatas, cultivated in tropical and subtropical regions for its sweetish edible tubers. | The root is usually eaten boiled and mashed. | AVC to same AC, different AVC | Generalization |  |  |  |  | CSP | cropSpecies | The predominant species of a crop land. | 37 | vegetableCrop | Any cultivated (usually herbaceous) plant of which any part, especially the leaves or root, is eaten in savoury dishes, frequently with meat or fish.
CSP | cropSpecies | Crop Species | The predominant species of a crop land. | 145 | tangerine | Tangerine | The tree Citrus reticulata, bearing a mandarin orange, especially one with a deep reddish-orange peel. |  | AVC to same AC, different AVC | Generalization |  |  |  |  | CSP | cropSpecies | The predominant species of a crop land. | 7 | citrus | A fruit-bearing tree of the genus Citrus. | Includes, for example, the lemon, citron, lime, orange, and grapefruit.
CSP | cropSpecies | Crop Species | The predominant species of a crop land. | 146 | taro | Taro | A food-plant, Colocasia esculenta, of the arum family, cultivated in many varieties in the tropics for its starchy tubers or its succulent leaves. |  | AVC to same AC, different AVC | Generalization |  |  |  |  | CSP | cropSpecies | The predominant species of a crop land. | 37 | vegetableCrop | Any cultivated (usually herbaceous) plant of which any part, especially the leaves or root, is eaten in savoury dishes, frequently with meat or fish.
CSP | cropSpecies | Crop Species | The predominant species of a crop land. | 147 | tomato | Tomato | A plant of the nightshade family, Lycopersicon esculentum, bearing a glossy, usually bright red and spherical, pulpy fruit. | It is a native of the Andes and its fruit is often cooked as a vegetable or eaten in salads. | AVC to same AC, different AVC | Generalization |  |  |  |  | CSP | cropSpecies | The predominant species of a crop land. | 37 | vegetableCrop | Any cultivated (usually herbaceous) plant of which any part, especially the leaves or root, is eaten in savoury dishes, frequently with meat or fish.
CSP | cropSpecies | Crop Species | The predominant species of a crop land. | 148 | turnip | Turnip | The yellow-flowered cruciferous plant, Brassica rapa, having a globular root (the swollen hypocotyl) that is usually white. | Long cultivated as a vegetable and as cattle-feed. | AVC to same AC, different AVC | Generalization |  |  |  |  | CSP | cropSpecies | The predominant species of a crop land. | 37 | vegetableCrop | Any cultivated (usually herbaceous) plant of which any part, especially the leaves or root, is eaten in savoury dishes, frequently with meat or fish.
CSP | cropSpecies | Crop Species | The predominant species of a crop land. | 149 | vanilla | Vanilla | Any of various tropical climbing epiphytic orchids constituting the genus Vanilla, especially Vanilla fragrans which native to Central America. | The dried pods yield a fragrant substance used to flavour chocolate, ice-cream, and other foods as well as in perfumery. | No equivalent in DGFCD | No match
CSP | cropSpecies | Crop Species | The predominant species of a crop land. | 15 | fruitTree | Fruit Tree | A tree, shrub, or other plant, producing edible fruits consisting of a seed and its envelope, especially when sweet, juicy, and pulpy. | For example, apples, pears, and peaches. | AVC to same AC and AVC | Exactly matching |  |  |  |  | CSP | cropSpecies | The predominant species of a crop land. | 15 | fruitTree | A tree, shrub, or other plant, producing edible fruits consisting of a seed and its envelope, especially when sweet, juicy, and pulpy. | For example, apples, pears, and peaches.
CSP | cropSpecies | Crop Species | The predominant species of a crop land. | 150 | watermelon | Watermelon | The gourd Citrullus lanatus, whose fruit has a green rind and sweet, very juicy flesh. | The plant is native to Africa and widely grown in warmer parts of the world. | AVC to same AC, different AVC | Generalization |  |  |  |  | CSP | cropSpecies | The predominant species of a crop land. | 37 | vegetableCrop | Any cultivated (usually herbaceous) plant of which any part, especially the leaves or root, is eaten in savoury dishes, frequently with meat or fish.
CSP | cropSpecies | Crop Species | The predominant species of a crop land. | 151 | yam | Yam | Any of various chiefly tropical vines constituting the genus Dioscorea (family Dioscoreaceae), that are grown for their edible starchy tubers. | For example, (in Southeast Asia) Dioscorea alata and (in West Africa) Dioscorea x cayenensis (yellow yam). | AVC to same AC, different AVC | Generalization |  |  |  |  | CSP | cropSpecies | The predominant species of a crop land. | 37 | vegetableCrop | Any cultivated (usually herbaceous) plant of which any part, especially the leaves or root, is eaten in savoury dishes, frequently with meat or fish.
CSP | cropSpecies | Crop Species | The predominant species of a crop land. | 152 | cannabis | Cannabis | A tall erect herb, Cannabis sativa or common hemp, of the family Moraceae having long dentate leaves on long petioles and cultivated for its fibre, intoxicating properties, and/or the oil obtained from its seeds. | It is common in central Asia and other warm regions with different regional varieties (for example: Cannabis indica or Indian hemp). | AVC to same AC and AVC | Exactly matching |  |  |  |  | CSP | cropSpecies | The predominant species of a crop land. | 152 | cannabis | A tall erect herb, Cannabis sativa or common hemp, of the family Moraceae having long dentate leaves on long petioles and cultivated for its fibre, intoxicating properties, and/or the oil obtained from its seeds. | It is common in central Asia and other warm regions with different regional varieties (for example: Cannabis indica or Indian hemp).
CSP | cropSpecies | Crop Species | The predominant species of a crop land. | 153 | narcoticsPlants | Narcotics Plants | Any plant that is used to produce narcotics. | Narcotics are a drugs that produce numbness or stupor; often taken for pleasure or to reduce pain; extensive use can lead to addiction. For example: opium or cocaine. | No equivalent in DGFCD | No match
CSP | cropSpecies | Crop Species | The predominant species of a crop land. | 154 | roses | Roses | Any plant of the genus Rosa (family Rosaceae), which comprises pinnate-leaved, usually prickly, frequently climbing shrubs bearing large usually pink, white, yellow, or crimson flowers and includes many species, varieties, and hybrids grown for ornament. |  | AVC to same AC, different AVC | Generalization |  |  |  |  | CSP | cropSpecies | The predominant species of a crop land. | 159 | ornamentalCrop | A crop grown purely for its aesthetic attractions (for example: beautification, screening, accent, or color), rather than for food or any other economic use. | For example, flowering trees or shrubs to be transplanted for landscaping around buildings.
CSP | cropSpecies | Crop Species | The predominant species of a crop land. | 155 | lavender | Lavender | Any of various small labiate shrubs constituting the genus Lavandula, with spikes of purple flowers and narrow oblong or lanceolate leaves, native to the Mediterranean region; specifically any of those grown in gardens or cultivated for perfume, especiall |  | No equivalent in DGFCD | No match
CSP | cropSpecies | Crop Species | The predominant species of a crop land. | 156 | saffronCrocus | Saffron Crocus | A species of crocus in the family Iridaceae whose flower has three stigmas, which are the distal ends of the plant's carpels. | Together with its style, the stalk connecting the stigmas to the rest of the plant, these components are often dried and used in cooking as a seasoning and coloring agent. Saffron is a spice derived from the dried stigma of the flower. | No equivalent in DGFCD | No match
CSP | cropSpecies | Crop Species | The predominant species of a crop land. | 157 | palm | Palm | Any tree or shrub of the large, chiefly tropical, monocotyledonous family Palmae, typically having an unbranched stem with a crown of very large leaves either palmate or pinnate in shape. | Also (with specifying word), any of various palmlike plants of other families, such as cycads. | AVC to same AC and AVC | Exactly matching |  |  |  |  | CSP | cropSpecies | The predominant species of a crop land. | 157 | palm | Any tree or shrub of the large, chiefly tropical, monocotyledonous family Palmae, typically having an unbranched stem with a crown of very large leaves either palmate or pinnate in shape. | Also (with specifying word), any of various palmlike plants of other families, such as cycads.
CSP | cropSpecies | Crop Species | The predominant species of a crop land. | 159 | ornamentalCrop | Ornamental Crop | A crop grown purely for its aesthetic attractions (for example: beautification, screening, accent, or color), rather than for food or any other economic use. | For example, flowering trees or shrubs to be transplanted for landscaping around buildings. | AVC to same AC and AVC | Exactly matching |  |  |  |  | CSP | cropSpecies | The predominant species of a crop land. | 159 | ornamentalCrop | A crop grown purely for its aesthetic attractions (for example: beautification, screening, accent, or color), rather than for food or any other economic use. | For example, flowering trees or shrubs to be transplanted for landscaping around buildings.
CSP | cropSpecies | Crop Species | The predominant species of a crop land. | 16 | grape | Grape | A climbing plant of the genus Vitis (family Vitaceae), on which small oval berries, usually green, purple, or black, grow in clusters. | The berries are eaten fresh or dried as fruit or used for making wine. | AVC to same AC and AVC | Exactly matching |  |  |  |  | CSP | cropSpecies | The predominant species of a crop land. | 16 | grape | A climbing plant of the genus Vitis (family Vitaceae), on which small oval berries, usually green, purple, or black, grow in clusters. | The berries are eaten fresh or dried as fruit or used for making wine.
CSP | cropSpecies | Crop Species | The predominant species of a crop land. | 17 | hazelnut | Hazelnut | Any of various deciduous shrubs and low trees constituting the genus Corylus, of the birch family, bearing edible nuts enclosed in leafy involucres. | Especially the European hazel, Corylus avellana, and its North American counterpart, Corylus americana. | AVC to same AC and AVC | Exactly matching |  |  |  |  | CSP | cropSpecies | The predominant species of a crop land. | 17 | hazelnut | Any of various deciduous shrubs and low trees constituting the genus Corylus, of the birch family, bearing edible nuts enclosed in leafy involucres. | Especially the European hazel, Corylus avellana, and its North American counterpart, Corylus americana.
CSP | cropSpecies | Crop Species | The predominant species of a crop land. | 18 | hop | Hop | A twining dioecious plant, Humulus lupulus, of the hemp family, with rough lobed leaves and small green flowers, the female becoming enlarged and conelike in seed. | Found in damp bushy places and much cultivated as a source of hops, the ripened conelike spikes of the female plant, used to give a bitter flavour to malt liquors, and as a tonic and soporific. | AVC to same AC and AVC | Exactly matching |  |  |  |  | CSP | cropSpecies | The predominant species of a crop land. | 18 | hop | A twining dioecious plant, Humulus lupulus, of the hemp family, with rough lobed leaves and small green flowers, the female becoming enlarged and conelike in seed. | Found in damp bushy places and much cultivated as a source of hops, the ripened conelike spikes of the female plant, used to give a bitter flavour to malt liquors, and as a tonic and soporific.
CSP | cropSpecies | Crop Species | The predominant species of a crop land. | 19 | maple | Maple | A Eurasian tree, Acer campestre (family Aceraceae), with fruit in the form of two winged samaras joined together and palmately lobed leaves (more fully common maple, hedge maple). | Also (with specifying word), any of numerous similar trees of this or other genera. | AVC to same AC and AVC | Exactly matching |  |  |  |  | CSP | cropSpecies | The predominant species of a crop land. | 19 | maple | A Eurasian tree, Acer campestre (family Aceraceae), with fruit in the form of two winged samaras joined together and palmately lobed leaves (more fully common maple, hedge maple). | Also (with specifying word), any of numerous similar trees of this or other genera.
CSP | cropSpecies | Crop Species | The predominant species of a crop land. | 2 | apple | Apple | A tree of the rose family, Malus domestica, bearing a round firm fruit. | It is cultivated in innumerable varieties in the temperate zones. | AVC to same AC and AVC | Exactly matching |  |  |  |  | CSP | cropSpecies | The predominant species of a crop land. | 2 | apple | A tree of the rose family, Malus domestica, bearing a round firm fruit. | It is cultivated in innumerable varieties in the temperate zones.
CSP | cropSpecies | Crop Species | The predominant species of a crop land. | 20 | millet | Millet | A cereal grass, Panicum miliaceum, widely grown in warm countries, with small spikelets arranged in a loose panicle. | Also (with specifying word), any of various other drought-resistant usually small-seeded cereal grasses grown especially in warm countries of the world. | AVC to same AC and AVC | Exactly matching |  |  |  |  | CSP | cropSpecies | The predominant species of a crop land. | 20 | millet | A cereal grass, Panicum miliaceum, widely grown in warm countries, with small spikelets arranged in a loose panicle. | Also (with specifying word), any of various other drought-resistant usually small-seeded cereal grasses grown especially in warm countries of the world.
CSP | cropSpecies | Crop Species | The predominant species of a crop land. | 21 | oat | Oat | A hardy cereal plant of the genus Avena, usually Avena sativa. | Used as food for people (for example: in porridge) and animals, especially horses. | AVC to same AC and AVC | Exactly matching |  |  |  |  | CSP | cropSpecies | The predominant species of a crop land. | 21 | oat | A hardy cereal plant of the genus Avena, usually Avena sativa. | Used as food for people (for example: in porridge) and animals, especially horses.
CSP | cropSpecies | Crop Species | The predominant species of a crop land. | 22 | oilCrop | Oil Crop | A crop grown for its oil content. | For example, oil palms, rape, and sunflower. | AVC to same AC and AVC | Exactly matching |  |  |  |  | CSP | cropSpecies | The predominant species of a crop land. | 22 | oilCrop | A crop grown for its oil content. | For example, oil palms, rape, and sunflower.
CSP | cropSpecies | Crop Species | The predominant species of a crop land. | 23 | olive | Olive | An evergreen tree, Olea europaea (family Oleaceae), with narrow leaves hoary on the underside and small whitish flowers. | Long cultivated in the Mediterranean region for its fruit and the oil obtained from this. May also be used to describe any of various wild trees or shrubs of the genus Olea; (with specifying word) any of various trees and shrubs allied to the common olive | AVC to same AC and AVC | Exactly matching |  |  |  |  | CSP | cropSpecies | The predominant species of a crop land. | 23 | olive | An evergreen tree, Olea europaea (family Oleaceae), with narrow leaves hoary on the underside and small whitish flowers. | Long cultivated in the Mediterranean region for its fruit and the oil obtained from this. May also be used to describe any of various wild trees or shrubs of the genus Olea; (with specifying word) any of various trees and shrubs allied to the common olive, or resembling it in appearance or in providing oil.
CSP | cropSpecies | Crop Species | The predominant species of a crop land. | 24 | peach | Peach | A tree bearing a sweet juicy stone-fruit usually having a downy yellow and red-tinged skin. |  | AVC to same AC and AVC | Exactly matching |  |  |  |  | CSP | cropSpecies | The predominant species of a crop land. | 24 | peach | A tree bearing a sweet juicy stone-fruit usually having a downy yellow and red-tinged skin.
CSP | cropSpecies | Crop Species | The predominant species of a crop land. | 25 | peanut | Peanut | A South American leguminous plant, Arachis hypogaea, widely grown in the tropics, bearing underground pods which contain nutlike seeds valuable as a food and a source of oil (also called groundnut). | Also, any of several legumes with similar seeds, especially (more fully hog peanut) Amphicarpaea bracteata of North America. | AVC to same AC and AVC | Exactly matching |  |  |  |  | CSP | cropSpecies | The predominant species of a crop land. | 25 | peanut | A South American leguminous plant, Arachis hypogaea, widely grown in the tropics, bearing underground pods which contain nutlike seeds valuable as a food and a source of oil (also called groundnut). | Also, any of several legumes with similar seeds, especially (more fully hog peanut) Amphicarpaea bracteata of North America.
CSP | cropSpecies | Crop Species | The predominant species of a crop land. | 26 | potato | Potato | A plant of the nightshade family of South American origin, Solanum tuberosum, widely cultivated for its starchy tubers. |  | AVC to same AC and AVC | Exactly matching |  |  |  |  | CSP | cropSpecies | The predominant species of a crop land. | 26 | potato | A plant of the nightshade family of South American origin, Solanum tuberosum, widely cultivated for its starchy tubers.
CSP | cropSpecies | Crop Species | The predominant species of a crop land. | 27 | pulse | Pulse | Leguminous plants yielding edible seeds. | For example, peas, beans, and lentils. | AVC to same AC and AVC | Exactly matching |  |  |  |  | CSP | cropSpecies | The predominant species of a crop land. | 27 | pulse | Leguminous plants yielding edible seeds. | For example, peas, beans, and lentils.
CSP | cropSpecies | Crop Species | The predominant species of a crop land. | 28 | rice | Rice | The grain of the grass Oryza sativa, a major world cereal. | Grown in shallow irrigated or flooded fields known as rice paddies, rice-fields, or paddy-fields. | AVC to same AC and AVC | Exactly matching |  |  |  |  | CSP | cropSpecies | The predominant species of a crop land. | 28 | rice | The grain of the grass Oryza sativa, a major world cereal. | Grown in shallow irrigated or flooded fields known as rice paddies, rice-fields, or paddy-fields.
CSP | cropSpecies | Crop Species | The predominant species of a crop land. | 29 | rubber | Rubber | Any of various plants, especially Hevea brasiliensis, whose coagulated latex which in its natural state is thermoplastic and tacky and after vulcanization tough and elastic. |  | AVC to same AC and AVC | Exactly matching |  |  |  |  | CSP | cropSpecies | The predominant species of a crop land. | 29 | rubber | Any of various plants, especially Hevea brasiliensis, whose coagulated latex which in its natural state is thermoplastic and tacky and after vulcanization tough and elastic.
CSP | cropSpecies | Crop Species | The predominant species of a crop land. | 3 | barley | Barley | A hardy awned cereal of the genus Hordeum. | The grain is used as food and in making malt liquors and spirits. | AVC to same AC and AVC | Exactly matching |  |  |  |  | CSP | cropSpecies | The predominant species of a crop land. | 3 | barley | A hardy awned cereal of the genus Hordeum. | The grain is used as food and in making malt liquors and spirits.
CSP | cropSpecies | Crop Species | The predominant species of a crop land. | 30 | rye | Rye | An awned cereal grass, Secale cereale, resembling barley, grown especially in colder parts of Eurasia. | The grain of this cereal is used to make coarse bread, beer, and/or spirits. | AVC to same AC and AVC | Exactly matching |  |  |  |  | CSP | cropSpecies | The predominant species of a crop land. | 30 | rye | An awned cereal grass, Secale cereale, resembling barley, grown especially in colder parts of Eurasia. | The grain of this cereal is used to make coarse bread, beer, and/or spirits.
CSP | cropSpecies | Crop Species | The predominant species of a crop land. | 31 | sisal | Sisal | Any of several Mexican agaves, especially Agave sisalana, raised for the extraction of fibre from its leaves. | The fibre is used, for example, for cordage and matting. | AVC to same AC and AVC | Exactly matching |  |  |  |  | CSP | cropSpecies | The predominant species of a crop land. | 31 | sisal | Any of several Mexican agaves, especially Agave sisalana, raised for the extraction of fibre from its leaves. | The fibre is used, for example, for cordage and matting.
CSP | cropSpecies | Crop Species | The predominant species of a crop land. | 32 | sorghum | Sorghum | A cereal grass, Sorghum bicolor, similar to maize and extensively grown in Africa, southern India, and elsewhere (different strains being known as durra, Guinea corn, Indian millet, Kaffir corn, and milo). | A variety of this grass, Sorghum bicolor variety saccharatum, with a sweet juicy pith, is grown as fodder or for syrup manufacture. | AVC to same AC and AVC | Exactly matching |  |  |  |  | CSP | cropSpecies | The predominant species of a crop land. | 32 | sorghum | A cereal grass, Sorghum bicolor, similar to maize and extensively grown in Africa, southern India, and elsewhere (different strains being known as durra, Guinea corn, Indian millet, Kaffir corn, and milo). | A variety of this grass, Sorghum bicolor variety saccharatum, with a sweet juicy pith, is grown as fodder or for syrup manufacture.
CSP | cropSpecies | Crop Species | The predominant species of a crop land. | 33 | sugarCrop | Sugar Crop | A crop grown for its sugar content. | For example, sugar cane (a grass, Saccharum officinarum, resembling bamboo, extensively cultivated in the tropics for the sugar extracted from its stems) and sugar beet (a cultivar of the beet, Beta vulgaris, grown for the high sugar content of its root). | AVC to same AC and AVC | Exactly matching |  |  |  |  | CSP | cropSpecies | The predominant species of a crop land. | 33 | sugarCrop | A crop grown for its sugar content. | For example, sugar cane (a grass, Saccharum officinarum, resembling bamboo, extensively cultivated in the tropics for the sugar extracted from its stems) and sugar beet (a cultivar of the beet, Beta vulgaris, grown for the high sugar content of its root).
CSP | cropSpecies | Crop Species | The predominant species of a crop land. | 34 | tea | Tea | Camellia sinensis (family Theaceae), a shrub or tree with white flowers and oval evergreen leaves, long cultivated in China and now also in Japan, India, Kenya, and elsewhere. | A drink, tea, is made by infusing its dried leaves in hot (boiling) water. | AVC to same AC and AVC | Exactly matching |  |  |  |  | CSP | cropSpecies | The predominant species of a crop land. | 34 | tea | Camellia sinensis (family Theaceae), a shrub or tree with white flowers and oval evergreen leaves, long cultivated in China and now also in Japan, India, Kenya, and elsewhere. | A drink, tea, is made by infusing its dried leaves in hot (boiling) water.
CSP | cropSpecies | Crop Species | The predominant species of a crop land. | 35 | tobacco | Tobacco | Either of the plants (of tropical American origin) Nicotiana tabacum, of the nightshade family, and the allied Nicotiana rustica (more fully green tobacco, wild tobacco). | A preparation of the dried leaves of these plants is smoked (for example: in pipes, cigarettes, and cigars) for its pleasantly relaxing effects, taken as snuff, or chewed. Also (with specifying word), any of various plants whose dried leaves are smoked in | AVC to same AC and AVC | Exactly matching |  |  |  |  | CSP | cropSpecies | The predominant species of a crop land. | 35 | tobacco | Either of the plants (of tropical American origin) Nicotiana tabacum, of the nightshade family, and the allied Nicotiana rustica (more fully green tobacco, wild tobacco). | A preparation of the dried leaves of these plants is smoked (for example: in pipes, cigarettes, and cigars) for its pleasantly relaxing effects, taken as snuff, or chewed. Also (with specifying word), any of various plants whose dried leaves are smoked in a similar way.
CSP | cropSpecies | Crop Species | The predominant species of a crop land. | 36 | tuber | Tuber | A much thickened underground part of a stem or rhizome (for example: in the potato), which serves as a food reserve and bears buds from which new plants arise. |  | AVC to same AC and AVC | Exactly matching |  |  |  |  | CSP | cropSpecies | The predominant species of a crop land. | 36 | tuber | A much thickened underground part of a stem or rhizome (for example: in the potato), which serves as a food reserve and bears buds from which new plants arise.
CSP | cropSpecies | Crop Species | The predominant species of a crop land. | 37 | vegetableCrop | Vegetable Crop | Any cultivated (usually herbaceous) plant of which any part, especially the leaves or root, is eaten in savoury dishes, frequently with meat or fish. |  | AVC to same AC and AVC | Exactly matching |  |  |  |  | CSP | cropSpecies | The predominant species of a crop land. | 37 | vegetableCrop | Any cultivated (usually herbaceous) plant of which any part, especially the leaves or root, is eaten in savoury dishes, frequently with meat or fish.
CSP | cropSpecies | Crop Species | The predominant species of a crop land. | 38 | walnut | Walnut | Any tree of the genus Juglans (family Juglandaceae), members of which have drooping catkins and aromatic pinnate leaves. | Especially the Eurasian Juglans regia and (more fully black walnut) the North American Juglans nigra. The green fleshy fruit contains an edible kernel in separate halves. | AVC to same AC and AVC | Exactly matching |  |  |  |  | CSP | cropSpecies | The predominant species of a crop land. | 38 | walnut | Any tree of the genus Juglans (family Juglandaceae), members of which have drooping catkins and aromatic pinnate leaves. | Especially the Eurasian Juglans regia and (more fully black walnut) the North American Juglans nigra. The green fleshy fruit contains an edible kernel in separate halves.
CSP | cropSpecies | Crop Species | The predominant species of a crop land. | 39 | wheat | Wheat | Any of various cereal grasses of the genus Triticum, with spikelets in dense distichous spikes. | For example, Triticum aestivum (also known as bread wheat), widely grown in temperate climates, the source of the best bread flours, and Triticum durum (also known as durum wheat), the flour from which is used to make pasta. | AVC to same AC and AVC | Exactly matching |  |  |  |  | CSP | cropSpecies | The predominant species of a crop land. | 39 | wheat | Any of various cereal grasses of the genus Triticum, with spikelets in dense distichous spikes. | For example, Triticum aestivum (also known as bread wheat), widely grown in temperate climates, the source of the best bread flours, and Triticum durum (also known as durum wheat), the flour from which is used to make pasta.
CSP | cropSpecies | Crop Species | The predominant species of a crop land. | 4 | berry | Berry | Any of several plants raised as crops and bearing small globular or ovate juicy fruits not having a stone. | For example, strawberries, raspberries, and blackcurrants. | AVC to same AC and AVC | Exactly matching |  |  |  |  | CSP | cropSpecies | The predominant species of a crop land. | 4 | berry | Any of several plants raised as crops and bearing small globular or ovate juicy fruits not having a stone. | For example, strawberries, raspberries, and blackcurrants.
CSP | cropSpecies | Crop Species | The predominant species of a crop land. | 40 | date | Date | The fruit of the date-palm, an oblong one-seeded drupe with sweet pulp, growing in clusters. | The date-palm is a tree of the genus Phoenix; especially Phoenix dactylifera, source of most commercially-grown dates, native to northern Africa and western Asia. | AVC to same AC and AVC | Exactly matching |  |  |  |  | CSP | cropSpecies | The predominant species of a crop land. | 40 | date | The fruit of the date-palm, an oblong one-seeded drupe with sweet pulp, growing in clusters. | The date-palm is a tree of the genus Phoenix; especially Phoenix dactylifera, source of most commercially-grown dates, native to northern Africa and western Asia.
CSP | cropSpecies | Crop Species | The predominant species of a crop land. | 41 | banana | Banana | A treelike herbaceous plant that has a stem of overlapping leaf sheaths and bears clusters of edible finger-shaped pulpy fruits that are yellow-skinned when ripe. |  | AVC to same AC and AVC | Exactly matching |  |  |  |  | CSP | cropSpecies | The predominant species of a crop land. | 41 | banana | A treelike herbaceous plant that has a stem of overlapping leaf sheaths and bears clusters of edible finger-shaped pulpy fruits that are yellow-skinned when ripe.
CSP | cropSpecies | Crop Species | The predominant species of a crop land. | 42 | oilPalm | Oil Palm | A West African palm tree, Elaeis guineensis, that bears fruit whose pericarp and seed-kernels are a valuable source of oil. |  | AVC to same AC and AVC | Exactly matching |  |  |  |  | CSP | cropSpecies | The predominant species of a crop land. | 42 | oilPalm | A West African palm tree, Elaeis guineensis, that bears fruit whose pericarp and seed-kernels are a valuable source of oil.
CSP | cropSpecies | Crop Species | The predominant species of a crop land. | 43 | coconut | Coconut | A tropical palm tree, Cocos nucifera, that bears a large ovate brown hard-shelled seed having an edible white lining enclosing a white liquid. |  | AVC to same AC and AVC | Exactly matching |  |  |  |  | CSP | cropSpecies | The predominant species of a crop land. | 43 | coconut | A tropical palm tree, Cocos nucifera, that bears a large ovate brown hard-shelled seed having an edible white lining enclosing a white liquid.
CSP | cropSpecies | Crop Species | The predominant species of a crop land. | 44 | sugarCane | Sugar Cane | A grass, Saccharum officinarum, resembling bamboo, extensively cultivated in the tropics for the sugar extracted from its stems. |  | AVC to same AC and AVC | Exactly matching |  |  |  |  | CSP | cropSpecies | The predominant species of a crop land. | 44 | sugarCane | A grass, Saccharum officinarum, resembling bamboo, extensively cultivated in the tropics for the sugar extracted from its stems.
CSP | cropSpecies | Crop Species | The predominant species of a crop land. | 45 | cotton | Cotton | A plant of the genus Gossypium, of the mallow family, that is cultivated for cotton, a soft white fibrous substance that used for making thread and cloth. |  | AVC to same AC and AVC | Exactly matching |  |  |  |  | CSP | cropSpecies | The predominant species of a crop land. | 45 | cotton | A plant of the genus Gossypium, of the mallow family, that is cultivated for cotton, a soft white fibrous substance that used for making thread and cloth.
CSP | cropSpecies | Crop Species | The predominant species of a crop land. | 46 | bamboo | Bamboo | Any of numerous, mainly tropical, giant grasses belonging to the genus Bambusa and various related genera. | The mature canes are used for construction and furniture. | AVC to same AC and AVC | Exactly matching |  |  |  |  | CSP | cropSpecies | The predominant species of a crop land. | 46 | bamboo | Any of numerous, mainly tropical, giant grasses belonging to the genus Bambusa and various related genera. | The mature canes are used for construction and furniture.
CSP | cropSpecies | Crop Species | The predominant species of a crop land. | 47 | palmetto | Palmetto | Any of various usually small and sometimes stemless fan palms, for example, the dwarf fan palm of the Mediterranean (Chamaerops humilis), the Sabal palmetto, and Serenoa repens of the south-eastern United States. | Palmetto wood is used for pilings, leaf strips are used in weaving, and the leaves may be used for thatch. In some species (for example: the Sabal palmetto) the fan-shaped leaves are edible when young. | AVC to same AC and AVC | Exactly matching |  |  |  |  | CSP | cropSpecies | The predominant species of a crop land. | 47 | palmetto | Any of various usually small and sometimes stemless fan palms, for example, the dwarf fan palm of the Mediterranean (Chamaerops humilis), the Sabal palmetto, and Serenoa repens of the south-eastern United States. | Palmetto wood is used for pilings, leaf strips are used in weaving, and the leaves may be used for thatch. In some species (for example: the Sabal palmetto) the fan-shaped leaves are edible when young.
CSP | cropSpecies | Crop Species | The predominant species of a crop land. | 48 | timber | Timber | Trees suitable for conversion into industrial and/or commercial forest products (for example: timbers and/or lumber for construction, cabinetry, or paper production). |  | AVC to same AC and AVC | Exactly matching |  |  |  |  | CSP | cropSpecies | The predominant species of a crop land. | 48 | timber | Trees suitable for conversion into industrial and/or commercial forest products (for example: timbers and/or lumber for construction, cabinetry, or paper production).
CSP | cropSpecies | Crop Species | The predominant species of a crop land. | 49 | alfalfa | Alfalfa | A leguminous plant, Medicago sativa, cultivated for fodder, which bears blue to violet flowers and trifoliate leaves. |  | AVC to same AC, different AVC | Generalization |  |  |  |  | CSP | cropSpecies | The predominant species of a crop land. | 27 | pulse | Leguminous plants yielding edible seeds. | For example, peas, beans, and lentils.
CSP | cropSpecies | Crop Species | The predominant species of a crop land. | 5 | carob | Carob | An evergreen leguminous tree, Ceratonia siliqua, native to the Mediterranean region bearing edible horn-shaped fleshy seed-pods. |  | AVC to same AC and AVC | Exactly matching |  |  |  |  | CSP | cropSpecies | The predominant species of a crop land. | 5 | carob | An evergreen leguminous tree, Ceratonia siliqua, native to the Mediterranean region bearing edible horn-shaped fleshy seed-pods.
CSP | cropSpecies | Crop Species | The predominant species of a crop land. | 50 | aloe | Aloe | A plant of the genus Aloe of the lily family, which includes succulent herbs, shrubs, and trees, bearing erect spikes of flowers and yielding bitter sap. |  | No equivalent in DGFCD | No match
CSP | cropSpecies | Crop Species | The predominant species of a crop land. | 51 | apricot | Apricot | The tree Prunus armeniaca, of the rose family, cultivated for its juicy stone-fruit. | It grows in the warmer temperate regions and is originally native to China. | AVC to same AC, different AVC | Generalization |  |  |  |  | CSP | cropSpecies | The predominant species of a crop land. | 37 | vegetableCrop | Any cultivated (usually herbaceous) plant of which any part, especially the leaves or root, is eaten in savoury dishes, frequently with meat or fish.
CSP | cropSpecies | Crop Species | The predominant species of a crop land. | 52 | artichoke | Artichoke | A plant of the composite family, Cynara scolymus, resembling a thistle and whose flower-head is edible. | It is native to the Mediterranean region. | AVC to same AC, different AVC | Generalization |  |  |  |  | CSP | cropSpecies | The predominant species of a crop land. | 37 | vegetableCrop | Any cultivated (usually herbaceous) plant of which any part, especially the leaves or root, is eaten in savoury dishes, frequently with meat or fish.
CSP | cropSpecies | Crop Species | The predominant species of a crop land. | 53 | asparagus | Asparagus | A plant of the genus Asparagus, of the lily family, specifically Asparagus officinalis. | The young shoots of this plant are eaten as a delicacy. | AVC to same AC, different AVC | Generalization |  |  |  |  | CSP | cropSpecies | The predominant species of a crop land. | 37 | vegetableCrop | Any cultivated (usually herbaceous) plant of which any part, especially the leaves or root, is eaten in savoury dishes, frequently with meat or fish.
CSP | cropSpecies | Crop Species | The predominant species of a crop land. | 54 | avocado | Avocado | The tree Persea americana, of the laurel family, bearing a rough-skinned pear-shaped edible fruit. | It is native to Central America and the West Indies. | AVC to same AC, different AVC | Generalization |  |  |  |  | CSP | cropSpecies | The predominant species of a crop land. | 15 | fruitTree | A tree, shrub, or other plant, producing edible fruits consisting of a seed and its envelope, especially when sweet, juicy, and pulpy. | For example, apples, pears, and peaches.
CSP | cropSpecies | Crop Species | The predominant species of a crop land. | 55 | balsa | Balsa | A tropical American tree, Ochroma pyramidale having a strong and very light wood. | Its wood is used, for example, in rafts and floats. | AVC to same AC, different AVC | Generalization |  |  |  |  | CSP | cropSpecies | The predominant species of a crop land. | 48 | timber | Trees suitable for conversion into industrial and/or commercial forest products (for example: timbers and/or lumber for construction, cabinetry, or paper production).
CSP | cropSpecies | Crop Species | The predominant species of a crop land. | 56 | bean | Bean | Any of numerous plants bearing a smooth kidney-shaped edible seed that is borne in long pods. | For example, the Vicia faba and the Phaseolus vulgaris. | AVC to same AC, different AVC | Generalization |  |  |  |  | CSP | cropSpecies | The predominant species of a crop land. | 27 | pulse | Leguminous plants yielding edible seeds. | For example, peas, beans, and lentils.
CSP | cropSpecies | Crop Species | The predominant species of a crop land. | 57 | bellPepper | Bell Pepper | A variety of the tropical genus Capsicum, of the nightshade family, bearing large bell-shaped fruits. |  | AVC to same AC, different AVC | Generalization |  |  |  |  | CSP | cropSpecies | The predominant species of a crop land. | 37 | vegetableCrop | Any cultivated (usually herbaceous) plant of which any part, especially the leaves or root, is eaten in savoury dishes, frequently with meat or fish.
CSP | cropSpecies | Crop Species | The predominant species of a crop land. | 58 | betelNut | Betel-nut | A tropical Asian palm of the genus Areca, especially Areca catechu, that yields astringent seeds. | Parings of the seeds are often chewed with leaves of a climbing evergreen shrub, Piper betle, of the pepper family, and a little lime. | AVC to same AC, different AVC | Generalization |  |  |  |  | CSP | cropSpecies | The predominant species of a crop land. | 157 | palm | Any tree or shrub of the large, chiefly tropical, monocotyledonous family Palmae, typically having an unbranched stem with a crown of very large leaves either palmate or pinnate in shape. | Also (with specifying word), any of various palmlike plants of other families, such as cycads.
CSP | cropSpecies | Crop Species | The predominant species of a crop land. | 59 | breadfruit | Breadfruit | Any of various tropical fruits with edible breadlike pulp. | For example, that of the tree Artocarpus altilis of the Pacific islands. | AVC to same AC, different AVC | Generalization |  |  |  |  | CSP | cropSpecies | The predominant species of a crop land. | 15 | fruitTree | A tree, shrub, or other plant, producing edible fruits consisting of a seed and its envelope, especially when sweet, juicy, and pulpy. | For example, apples, pears, and peaches.
CSP | cropSpecies | Crop Species | The predominant species of a crop land. | 6 | chestnut | Chestnut | A tree of the genus Castanea, of the beech family. | Especially that of Castanea sativa (also Spanish chestnut, sweet chestnut). Also (with specifying word), any of various similar trees. | AVC to same AC and AVC | Exactly matching |  |  |  |  | CSP | cropSpecies | The predominant species of a crop land. | 6 | chestnut | A tree of the genus Castanea, of the beech family. | Especially that of Castanea sativa (also Spanish chestnut, sweet chestnut). Also (with specifying word), any of various similar trees.
CSP | cropSpecies | Crop Species | The predominant species of a crop land. | 60 | broccoli | Broccoli | A hardy variety of cauliflower producing many small heads. |  | AVC to same AC, different AVC | Generalization |  |  |  |  | CSP | cropSpecies | The predominant species of a crop land. | 37 | vegetableCrop | Any cultivated (usually herbaceous) plant of which any part, especially the leaves or root, is eaten in savoury dishes, frequently with meat or fish.
CSP | cropSpecies | Crop Species | The predominant species of a crop land. | 61 | brusselsSprout | Brussels Sprout | A variety of cabbage producing many small cabbage-like buds. | Individual buds are eaten as a vegetable. | AVC to same AC, different AVC | Generalization |  |  |  |  | CSP | cropSpecies | The predominant species of a crop land. | 37 | vegetableCrop | Any cultivated (usually herbaceous) plant of which any part, especially the leaves or root, is eaten in savoury dishes, frequently with meat or fish.
CSP | cropSpecies | Crop Species | The predominant species of a crop land. | 62 | cabbage | Cabbage | A cultivated variety of the cruciferous plant Brassica oleracea whose leaves form a compact round head or heart. | It is used as a green culinary vegetable. | AVC to same AC, different AVC | Generalization |  |  |  |  | CSP | cropSpecies | The predominant species of a crop land. | 37 | vegetableCrop | Any cultivated (usually herbaceous) plant of which any part, especially the leaves or root, is eaten in savoury dishes, frequently with meat or fish.
CSP | cropSpecies | Crop Species | The predominant species of a crop land. | 64 | canola | Canola | Any of several varieties of oil-seed rape developed in Canada. | Cultivated for the vegetable oil, canola oil, thereby obtained. | AVC to same AC, different AVC | Generalization |  |  |  |  | CSP | cropSpecies | The predominant species of a crop land. | 22 | oilCrop | A crop grown for its oil content. | For example, oil palms, rape, and sunflower.
CSP | cropSpecies | Crop Species | The predominant species of a crop land. | 65 | cantaloup | Cantaloup | A small round ribbed variety of melon, with orange flesh. |  | AVC to same AC, different AVC | Generalization |  |  |  |  | CSP | cropSpecies | The predominant species of a crop land. | 37 | vegetableCrop | Any cultivated (usually herbaceous) plant of which any part, especially the leaves or root, is eaten in savoury dishes, frequently with meat or fish.
CSP | cropSpecies | Crop Species | The predominant species of a crop land. | 66 | cardamom | Cardamom | Any of several Indo-Malayan plants, especially Elettaria cardamomum, whose seed capsules are used as a spice. |  | No equivalent in DGFCD | No match
CSP | cropSpecies | Crop Species | The predominant species of a crop land. | 67 | carrot | Carrot | An umbelliferous plant, Daucus carota, having a large tapering root which in cultivated forms is orange-coloured and edible. | Its roots are eaten as a vegetable. | AVC to same AC, different AVC | Generalization |  |  |  |  | CSP | cropSpecies | The predominant species of a crop land. | 37 | vegetableCrop | Any cultivated (usually herbaceous) plant of which any part, especially the leaves or root, is eaten in savoury dishes, frequently with meat or fish.
CSP | cropSpecies | Crop Species | The predominant species of a crop land. | 68 | cashew | Cashew | A large tree, Anacardium occidentale, native to tropical America and cultivated for its edible kidney-shaped nuts. |  | AVC to same AC, different AVC | Generalization |  |  |  |  | CSP | cropSpecies | The predominant species of a crop land. | 113 | nut | Any of various species bearing edible or oil-yielding, usually woody or hard-shelled, fruit or seed kernals.
CSP | cropSpecies | Crop Species | The predominant species of a crop land. | 69 | cassava | Cassava | A plant of the spurge family, Manihot esculenta (also called manioc), much grown in the tropics for its edible tuberous roots. | It has two groups of cultivars, those containing high amounts of cyanide in their untreated roots (termed: bitter cassava) and those with low amounts of cyanide (termed: sweet cassava). | AVC to same AC, different AVC | Generalization |  |  |  |  | CSP | cropSpecies | The predominant species of a crop land. | 37 | vegetableCrop | Any cultivated (usually herbaceous) plant of which any part, especially the leaves or root, is eaten in savoury dishes, frequently with meat or fish.
CSP | cropSpecies | Crop Species | The predominant species of a crop land. | 7 | citrus | Citrus | A fruit-bearing tree of the genus Citrus. | Includes, for example, the lemon, citron, lime, orange, and grapefruit. | AVC to same AC and AVC | Exactly matching |  |  |  |  | CSP | cropSpecies | The predominant species of a crop land. | 7 | citrus | A fruit-bearing tree of the genus Citrus. | Includes, for example, the lemon, citron, lime, orange, and grapefruit.
CSP | cropSpecies | Crop Species | The predominant species of a crop land. | 70 | cauliflower | Cauliflower | A cultivated variety of cabbage with a large, dense, white flower-head. | The flower-heads are eaten as a vegetable. | AVC to same AC, different AVC | Generalization |  |  |  |  | CSP | cropSpecies | The predominant species of a crop land. | 37 | vegetableCrop | Any cultivated (usually herbaceous) plant of which any part, especially the leaves or root, is eaten in savoury dishes, frequently with meat or fish.
CSP | cropSpecies | Crop Species | The predominant species of a crop land. | 71 | celery | Celery | An umbelliferous plant, Apium graveolens, grown for its crisp blanched leaf-stalks. | The leaf-stalks are eaten raw in salads or cooked as a vegetable. | AVC to same AC, different AVC | Generalization |  |  |  |  | CSP | cropSpecies | The predominant species of a crop land. | 37 | vegetableCrop | Any cultivated (usually herbaceous) plant of which any part, especially the leaves or root, is eaten in savoury dishes, frequently with meat or fish.
CSP | cropSpecies | Crop Species | The predominant species of a crop land. | 72 | cereal | Cereal | Any of the plants of the grass family Graminae that are cultivated for their edible seeds. |  | AVC to same AC, different AVC | Generalization |  |  |  |  | CSP | cropSpecies | The predominant species of a crop land. | 13 | dryCrop | A crop that is grown in moist or dry conditions and is are generally free of other vegetation (except near fences or hedgerows). | For example, grains, tubers, legumes, and vegetables.
CSP | cropSpecies | Crop Species | The predominant species of a crop land. | 73 | chinchona | Chinchona | An evergreen tree or shrub of the South American genus Cinchona, of the madder family, with fragrant flowers. | Its dried bark is a source of quinine and other medicinal alkaloids. | No equivalent in DGFCD | No match
CSP | cropSpecies | Crop Species | The predominant species of a crop land. | 74 | cinnamon | Cinnamon | A southern Indian tree, Cinnamomum zeylanicum, whose powdered aromatic inner bark is used as a spice. |  | No equivalent in DGFCD | No match
CSP | cropSpecies | Crop Species | The predominant species of a crop land. | 76 | clove | Clove | The tropical myrtle, Syzygium aromaticum, whose dried flower-buds are used as a pungent aromatic spice. |  | No equivalent in DGFCD | No match
CSP | cropSpecies | Crop Species | The predominant species of a crop land. | 77 | clover | Clover | Any of various leguminous plants constituting the genus Trifolium, with flowers in crowded heads and trifoliate leaves. | Grown as fodder. | AVC to same AC, different AVC | Generalization |  |  |  |  | CSP | cropSpecies | The predominant species of a crop land. | 27 | pulse | Leguminous plants yielding edible seeds. | For example, peas, beans, and lentils.
CSP | cropSpecies | Crop Species | The predominant species of a crop land. | 78 | coca | Coca | The South American shrub, Erythroxylum coca, whose dried leaves are chewed as a stimulant. |  | No equivalent in DGFCD | No match
CSP | cropSpecies | Crop Species | The predominant species of a crop land. | 79 | copra | Copra | Dried kernals of the tropical palm tree, Cocos nucifera, from which oil is obtained. |  | No equivalent in DGFCD | No match
CSP | cropSpecies | Crop Species | The predominant species of a crop land. | 8 | corkOak | Cork-Oak | An evergreen oak, Quercus suber, which is native to the Mediterranean and has the distinctive property of producing more cork after some is removed. |  | AVC to same AC and AVC | Exactly matching |  |  |  |  | CSP | cropSpecies | The predominant species of a crop land. | 8 | corkOak | An evergreen oak, Quercus suber, which is native to the Mediterranean and has the distinctive property of producing more cork after some is removed.
CSP | cropSpecies | Crop Species | The predominant species of a crop land. | 80 | cowpea | Cowpea | A leguminous plant, Vigna unguiculata, grown both as fodder and for its seed, eaten as pulse. |  | AVC to same AC, different AVC | Generalization |  |  |  |  | CSP | cropSpecies | The predominant species of a crop land. | 27 | pulse | Leguminous plants yielding edible seeds. | For example, peas, beans, and lentils.
CSP | cropSpecies | Crop Species | The predominant species of a crop land. | 81 | cucumber | Cucumber | A trailing vine of the gourd family, Cucumis sativus native to southern Asia, with a long fleshy edible fruit. |  | AVC to same AC, different AVC | Generalization |  |  |  |  | CSP | cropSpecies | The predominant species of a crop land. | 37 | vegetableCrop | Any cultivated (usually herbaceous) plant of which any part, especially the leaves or root, is eaten in savoury dishes, frequently with meat or fish.
CSP | cropSpecies | Crop Species | The predominant species of a crop land. | 82 | eggplant | Eggplant | The eggplant, Solanum melongena, whose fleshy elongated egg-shaped fruit is typically dark purple. | The fruit is eaten as a vegetable. | AVC to same AC, different AVC | Generalization |  |  |  |  | CSP | cropSpecies | The predominant species of a crop land. | 37 | vegetableCrop | Any cultivated (usually herbaceous) plant of which any part, especially the leaves or root, is eaten in savoury dishes, frequently with meat or fish.
CSP | cropSpecies | Crop Species | The predominant species of a crop land. | 83 | endive | Endive | A blue-flowered plant of the composite family, Cichorium endivia, grown as a salad (chiefly in a form with curled much-dissected leaves) or as a vegetable (in a form with wavy undivided leaves). |  | AVC to same AC, different AVC | Generalization |  |  |  |  | CSP | cropSpecies | The predominant species of a crop land. | 37 | vegetableCrop | Any cultivated (usually herbaceous) plant of which any part, especially the leaves or root, is eaten in savoury dishes, frequently with meat or fish.
CSP | cropSpecies | Crop Species | The predominant species of a crop land. | 85 | flax | Flax | A blue-flowered plant, Linum usitatissimum (family Linaceae) cultivated for its seed (linseed), and for textile fibre made from its stalks. |  | AVC to same AC, different AVC | Generalization |  |  |  |  | CSP | cropSpecies | The predominant species of a crop land. | 14 | fibreCrop | A crop grown for its fibre content. | For example, cotton and sisal.
CSP | cropSpecies | Crop Species | The predominant species of a crop land. | 86 | flowers | Flowers | Blossoms (and usually their stalks) often separated from the growing plant and used in groups for decoration or as a mark of honour or respect. |  | AVC to same AC, different AVC | Generalization |  |  |  |  | CSP | cropSpecies | The predominant species of a crop land. | 159 | ornamentalCrop | A crop grown purely for its aesthetic attractions (for example: beautification, screening, accent, or color), rather than for food or any other economic use. | For example, flowering trees or shrubs to be transplanted for landscaping around buildings.
CSP | cropSpecies | Crop Species | The predominant species of a crop land. | 87 | forageCrop | Forage Crop | Any of various crops grown for animal feed (for example: alfalfa, clover, and hay). |  | No equivalent in DGFCD | No match
CSP | cropSpecies | Crop Species | The predominant species of a crop land. | 88 | garlic | Garlic | A bulbous plant of the lily family, Allium sativum, grown as a herb. | The strong-smelling pungent-tasting bulb of this plant (divisible into cloves or smaller bulbs) is much used as a flavouring. | AVC to same AC, different AVC | Generalization |  |  |  |  | CSP | cropSpecies | The predominant species of a crop land. | 37 | vegetableCrop | Any cultivated (usually herbaceous) plant of which any part, especially the leaves or root, is eaten in savoury dishes, frequently with meat or fish.
CSP | cropSpecies | Crop Species | The predominant species of a crop land. | 89 | ginger | Ginger | The monocotyledonous plant, Zingiber officinale (family Zingiberaceae), that yields a hot spicy edible rhizome. | It is native to Southeast Asia and used in cookery and medicine as well as candied as a sweet or preserved in syrup. | AVC to same AC, different AVC | Generalization |  |  |  |  | CSP | cropSpecies | The predominant species of a crop land. | 37 | vegetableCrop | Any cultivated (usually herbaceous) plant of which any part, especially the leaves or root, is eaten in savoury dishes, frequently with meat or fish.
CSP | cropSpecies | Crop Species | The predominant species of a crop land. | 9 | cacao | Cacao | The tree Theobroma cacao, from whose seed cocoa and chocolate are made. | It is native to tropical America. | AVC to same AC and AVC | Exactly matching |  |  |  |  | CSP | cropSpecies | The predominant species of a crop land. | 9 | cacao | The tree Theobroma cacao, from whose seed cocoa and chocolate are made. | It is native to tropical America.
CSP | cropSpecies | Crop Species | The predominant species of a crop land. | 90 | grapefruit | Grapefruit | The tree, Citrus paradisi, that bears a large round yellow-skinned citrus fruit having juicy acid pulp. | The tree is a hybrid or mutation of the shaddock, Citrus maxima, of West Indian origin. | AVC to same AC, different AVC | Generalization |  |  |  |  | CSP | cropSpecies | The predominant species of a crop land. | 7 | citrus | A fruit-bearing tree of the genus Citrus. | Includes, for example, the lemon, citron, lime, orange, and grapefruit.
CSP | cropSpecies | Crop Species | The predominant species of a crop land. | 91 | greenPepper | Green Pepper | Any of certain varieties of the plant Capsicum annuum, bearing a bell-shaped, smooth-skinned, mildly pungent fruit eaten in salads or as a vegetable. | While green when unripe, when ripe they are usually yellow, orange, or red. | AVC to same AC, different AVC | Generalization |  |  |  |  | CSP | cropSpecies | The predominant species of a crop land. | 37 | vegetableCrop | Any cultivated (usually herbaceous) plant of which any part, especially the leaves or root, is eaten in savoury dishes, frequently with meat or fish.
CSP | cropSpecies | Crop Species | The predominant species of a crop land. | 92 | greenVegetable | Green Vegetable | Any cultivated (usually herbaceous) plant of which any part, especially the leaves or root, is prepared for the table. |  | AVC to same AC, different AVC | Generalization |  |  |  |  | CSP | cropSpecies | The predominant species of a crop land. | 37 | vegetableCrop | Any cultivated (usually herbaceous) plant of which any part, especially the leaves or root, is eaten in savoury dishes, frequently with meat or fish.
CSP | cropSpecies | Crop Species | The predominant species of a crop land. | 93 | gumArabic | Gum Arabic | Any of several acacias, especially Acacia senegal, that exudes a water-soluble gum. |  | No equivalent in DGFCD | No match
CSP | cropSpecies | Crop Species | The predominant species of a crop land. | 94 | hardwood | Hardwood | Any of numerous non-coniferous tree species (for example: oak) whose wood is noted for its hardness. |  | AVC to same AC, different AVC | Generalization |  |  |  |  | CSP | cropSpecies | The predominant species of a crop land. | 48 | timber | Trees suitable for conversion into industrial and/or commercial forest products (for example: timbers and/or lumber for construction, cabinetry, or paper production).
CSP | cropSpecies | Crop Species | The predominant species of a crop land. | 96 | honeydewMelon | Honeydew Melon | A cultivated variety of the melon, Cucumis melo, with smooth ivory or pale yellow skin and sweet green flesh. |  | AVC to same AC, different AVC | Generalization |  |  |  |  | CSP | cropSpecies | The predominant species of a crop land. | 37 | vegetableCrop | Any cultivated (usually herbaceous) plant of which any part, especially the leaves or root, is eaten in savoury dishes, frequently with meat or fish.
CSP | cropSpecies | Crop Species | The predominant species of a crop land. | 97 | jute | Jute | A fibre obtained from the phloem of the plants Corchorus capsularis and Corchorus olitorius, of the linden family. | It is grown chirfly ins Bangladesh and West Bengal, and is used in the manufacture of coarse sacking, canvas, twine, and rope. | AVC to same AC, different AVC | Generalization |  |  |  |  | CSP | cropSpecies | The predominant species of a crop land. | 14 | fibreCrop | A crop grown for its fibre content. | For example, cotton and sisal.
CSP | cropSpecies | Crop Species | The predominant species of a crop land. | 98 | kentiaPalm | Kentia Palm | Any of various pinnate-leaved palms of the former genus Kentia, especially Howeia forsterana and Howeia belmoreana. | They are native to Australia and some Pacific islands and frequently grown as house-plants. | AVC to same AC, different AVC | Generalization |  |  |  |  | CSP | cropSpecies | The predominant species of a crop land. | 157 | palm | Any tree or shrub of the large, chiefly tropical, monocotyledonous family Palmae, typically having an unbranched stem with a crown of very large leaves either palmate or pinnate in shape. | Also (with specifying word), any of various palmlike plants of other families, such as cycads.
CSP | cropSpecies | Crop Species | The predominant species of a crop land. | 99 | khat | Khat | A shrub, Catha edulis, of the spindle tree family, cultivated in Arabia for its leaves. | The leaves are chewed or infused as a stimulant and a narcotic drug may be prepared from them. | No equivalent in DGFCD | No match
CSS | crossSectionalShape | Cross-sectional Shape | The cross-sectional shape of a feature in the horizontal plane. | 1 | irregular | Irregular | Not of regular or symmetrical shape. |  | AVC to same AC and AVC | Exactly matching |  |  |  |  | CSS | crossSectionalShape | The cross-sectional shape of a feature in the horizontal plane. | 1 | irregular | Not of regular or symmetrical shape.
CSS | crossSectionalShape | Cross-sectional Shape | The cross-sectional shape of a feature in the horizontal plane. | 10 | semicircular | Semicircular | Shaped like a half-circle, a plane figure consisting of half of the circumference of a circle plus a line connecting the two ends of that circumference. | A circle is a perfectly round plane figure whose circumference is everywhere equidistant from its centre. A line passing through the centre from circumference to circumference is termed its 'diameter'. | AVC to same AC and AVC | Exactly matching |  |  |  |  | CSS | crossSectionalShape | The cross-sectional shape of a feature in the horizontal plane. | 10 | semicircular | Shaped like a half-circle, a plane figure consisting of half of the circumference of a circle plus a line connecting the two ends of that circumference. | A circle is a perfectly round plane figure whose circumference is everywhere equidistant from its centre. A line passing through the centre from circumference to circumference is termed its 'diameter'.
CSS | crossSectionalShape | Cross-sectional Shape | The cross-sectional shape of a feature in the horizontal plane. | 2 | elliptical | Elliptical | Shaped like an ellipse, a symmetrical closed curve traced by a point moving in a plane so that the sum of its distances from two other points is constant. |  | AVC to same AC and AVC | Exactly matching |  |  |  |  | CSS | crossSectionalShape | The cross-sectional shape of a feature in the horizontal plane. | 2 | elliptical | Shaped like an ellipse, a symmetrical closed curve traced by a point moving in a plane so that the sum of its distances from two other points is constant.
CSS | crossSectionalShape | Cross-sectional Shape | The cross-sectional shape of a feature in the horizontal plane. | 3 | rectangular | Rectangular | Shaped like a rectangle, a plane figure having four straight sides and four right angles. |  | AVC to same AC and AVC | Exactly matching |  |  |  |  | CSS | crossSectionalShape | The cross-sectional shape of a feature in the horizontal plane. | 3 | rectangular | Shaped like a rectangle, a plane figure having four straight sides and four right angles.
CSS | crossSectionalShape | Cross-sectional Shape | The cross-sectional shape of a feature in the horizontal plane. | 4 | circular | Circular | Shaped like a circle, a perfectly round plane figure whose circumference is everywhere equidistant from its centre. |  | AVC to same AC and AVC | Exactly matching |  |  |  |  | CSS | crossSectionalShape | The cross-sectional shape of a feature in the horizontal plane. | 4 | circular | Shaped like a circle, a perfectly round plane figure whose circumference is everywhere equidistant from its centre.
CSS | crossSectionalShape | Cross-sectional Shape | The cross-sectional shape of a feature in the horizontal plane. | 5 | square | Square | Shaped like a square, a plane figure with four right angles and four equal straight sides. |  | AVC to same AC and AVC | Exactly matching |  |  |  |  | CSS | crossSectionalShape | The cross-sectional shape of a feature in the horizontal plane. | 5 | square | Shaped like a square, a plane figure with four right angles and four equal straight sides.
CSS | crossSectionalShape | Cross-sectional Shape | The cross-sectional shape of a feature in the horizontal plane. | 6 | triangular | Triangular | Shaped like a triangle, a plane figure with three straight sides. |  | AVC to same AC and AVC | Exactly matching |  |  |  |  | CSS | crossSectionalShape | The cross-sectional shape of a feature in the horizontal plane. | 6 | triangular | Shaped like a triangle, a plane figure with three straight sides.
CSS | crossSectionalShape | Cross-sectional Shape | The cross-sectional shape of a feature in the horizontal plane. | 7 | hexagonal | Hexagonal | Shaped like a hexagon, a polygon with six edges and six vertices. |  | AVC to same AC and AVC | Exactly matching |  |  |  |  | CSS | crossSectionalShape | The cross-sectional shape of a feature in the horizontal plane. | 7 | hexagonal | Shaped like a hexagon, a polygon with six edges and six vertices.
CSS | crossSectionalShape | Cross-sectional Shape | The cross-sectional shape of a feature in the horizontal plane. | 8 | pentagonal | Pentagonal | Shaped like a pentagon, a polygon with five sides and five vertices. |  | AVC to same AC and AVC | Exactly matching |  |  |  |  | CSS | crossSectionalShape | The cross-sectional shape of a feature in the horizontal plane. | 8 | pentagonal | Shaped like a pentagon, a polygon with five sides and five vertices.
CSS | crossSectionalShape | Cross-sectional Shape | The cross-sectional shape of a feature in the horizontal plane. | 9 | octagonal | Octagonal | Shaped like a octagon, a polygon with eight sides and eight vertices. |  | AVC to same AC and AVC | Exactly matching |  |  |  |  | CSS | crossSectionalShape | The cross-sectional shape of a feature in the horizontal plane. | 9 | octagonal | Shaped like a octagon, a polygon with eight sides and eight vertices.
CTC | culvertType | Culvert Type | The type of a culvert based on its shape and fill. | 1 | regularWithSoil | Regular with Soil | Arch-shaped in which a significant dead load of soil overlies the culvert and dominates the total loading. | The actual cross-section may be circular, arch, or elliptical. | AVC to same AC and AVC | Exactly matching |  |  |  |  | CTC | culvertType | The type of a culvert based on its shape and fill. | 1 | regularWithSoil | Arch-shaped in which a significant dead load of soil overlies the culvert and dominates the total loading. | The actual cross-section may be circular, arch, or elliptical.
CTC | culvertType | Culvert Type | The type of a culvert based on its shape and fill. | 2 | boxWithSoil | Box with Soil | Box-shaped in which a significant dead load of soil overlies the culvert and generally dominates the total loading. |  | AVC to same AC and AVC | Exactly matching |  |  |  |  | CTC | culvertType | The type of a culvert based on its shape and fill. | 2 | boxWithSoil | Box-shaped in which a significant dead load of soil overlies the culvert and generally dominates the total loading.
CTC | culvertType | Culvert Type | The type of a culvert based on its shape and fill. | 3 | boxWithLoad | Box with Load | Box-shaped in which the live traffic load is essentially directly applied to the culvert, there being no soil back-fill. | May be either precast or cast-in-place. There may be a thin overlying soil burden. | AVC to same AC and AVC | Exactly matching |  |  |  |  | CTC | culvertType | The type of a culvert based on its shape and fill. | 3 | boxWithLoad | Box-shaped in which the live traffic load is essentially directly applied to the culvert, there being no soil back-fill. | May be either precast or cast-in-place. There may be a thin overlying soil burden.
CTX | caveType | Cave Type | The type of a cave based on its dominant method of formation. | 1 | solution | Solution | Predominately formed in carbonate and sulphate rocks such as limestone, dolomite, marble, and gypsum by the action of slowly moving ground water that dissolves the rock to form tunnels, irregular passages, and caverns along bedding-planes, faults and join | Caves can also form in other materials, including chalk, salt, granite, loess, sandstone and gypsum. The natural acids in groundwater assist in dissolving the rocks. Limestone caves are frequently adorned with formations such as, stalactites, stalagmites, | AVC to same AC and AVC | Exactly matching |  |  |  |  | CTX | caveType | The type of a cave based on its dominant method of formation. | 1 | solution | Predominately formed in carbonate and sulphate rocks such as limestone, dolomite, marble, and gypsum by the action of slowly moving ground water that dissolves the rock to form tunnels, irregular passages, and caverns along bedding-planes, faults and joints. | Caves can also form in other materials, including chalk, salt, granite, loess, sandstone and gypsum. The natural acids in groundwater assist in dissolving the rocks. Limestone caves are frequently adorned with formations such as, stalactites, stalagmites, soda straws and columns. Most of the caves in the world are solution cave. It takes geological epochs for cracks to expand into caves or cave systems.
CTX | caveType | Cave Type | The type of a cave based on its dominant method of formation. | 2 | erosional | Erosional | Formed by flowing underground streams carrying rocks and other sediments attacking a fault or joint in the host rock. | Can be formed in any type of rock. | AVC to same AC and AVC | Exactly matching |  |  |  |  | CTX | caveType | The type of a cave based on its dominant method of formation. | 2 | erosional | Formed by flowing underground streams carrying rocks and other sediments attacking a fault or joint in the host rock. | Can be formed in any type of rock.
CTX | caveType | Cave Type | The type of a cave based on its dominant method of formation. | 3 | aeolian | Aeolian | Formed by wind blown abrasive particles striking a weak zone in the host rock. |  | AVC to same AC and AVC | Exactly matching |  |  |  |  | CTX | caveType | The type of a cave based on its dominant method of formation. | 3 | aeolian | Formed by wind blown abrasive particles striking a weak zone in the host rock.
CTX | caveType | Cave Type | The type of a cave based on its dominant method of formation. | 4 | waterbody | Waterbody | Formed by wave action, abrasive force of suspended sand and rock and compression of air within a weak zone or fracture in rock along the coastline of an ocean or large lake. | Sea caves are found actively being formed along present coastlines and as relict sea caves alongside former coastlines. | AVC to same AC and AVC | Exactly matching |  |  |  |  | CTX | caveType | The type of a cave based on its dominant method of formation. | 4 | waterbody | Formed by wave action, abrasive force of suspended sand and rock and compression of air within a weak zone or fracture in rock along the coastline of an ocean or large lake. | Sea caves are found actively being formed along present coastlines and as relict sea caves alongside former coastlines.
CTX | caveType | Cave Type | The type of a cave based on its dominant method of formation. | 5 | glacier | Glacier | Formed when passages are created in the ice by melting water moving through or under glaciers. | Steam or high heat flow can also form glacier caves. Some glacier caves are relatively unstable due to melting and glacial movement. | AVC to same AC and AVC | Exactly matching |  |  |  |  | CTX | caveType | The type of a cave based on its dominant method of formation. | 5 | glacier | Formed when passages are created in the ice by melting water moving through or under glaciers. | Steam or high heat flow can also form glacier caves. Some glacier caves are relatively unstable due to melting and glacial movement.
CTX | caveType | Cave Type | The type of a cave based on its dominant method of formation. | 6 | lava | Lava | Formed when the outer surface of a lava flow cools and hardens while the molten lava within continues to flow and ultimately drains away. | Lava caves or tubes are called primary caves as they are formed at the same time as the surrounding rock. | AVC to same AC and AVC | Exactly matching |  |  |  |  | CTX | caveType | The type of a cave based on its dominant method of formation. | 6 | lava | Formed when the outer surface of a lava flow cools and hardens while the molten lava within continues to flow and ultimately drains away. | Lava caves or tubes are called primary caves as they are formed at the same time as the surrounding rock.
CTX | caveType | Cave Type | The type of a cave based on its dominant method of formation. | 7 | talus | Talus | Formed when rocks fall from a cliff creating chambers within the resulting boulder piles. |  | AVC to same AC and AVC | Exactly matching |  |  |  |  | CTX | caveType | The type of a cave based on its dominant method of formation. | 7 | talus | Formed when rocks fall from a cliff creating chambers within the resulting boulder piles.
CTY | cargoType | Cargo Type | The type(s) of cargo based on its packaging, handling, and/or transport characteristics. | 1 | breakbulk | Breakbulk | Cargo that is not carried in containers and is not shipped as liquid or dry bulk. | Non-containerized general cargo may be packed (for example: in cases, bales, cartons, drums, or carboys) or individually stowed (for example: iron, steel, or machinery). | No equivalent in DGFCD | No match
CTY | cargoType | Cargo Type | The type(s) of cargo based on its packaging, handling, and/or transport characteristics. | 2 | bulk | Bulk | Cargo that is made up of an unpacked commodity. | For example, grain, oil, or ore. | No equivalent in DGFCD | No match
CTY | cargoType | Cargo Type | The type(s) of cargo based on its packaging, handling, and/or transport characteristics. | 3 | container | Container | Cargo that is packed in a reusable, rigid, exterior 'box' in which merchandise is shipped (for example: by air, vessel, truck, and/or rail). |  | No equivalent in DGFCD | No match
CTY | cargoType | Cargo Type | The type(s) of cargo based on its packaging, handling, and/or transport characteristics. | 4 | heavyLift | Heavy Lift | Cargo in the form of very large objects that require special handling. | Some types may be capable of floating (for example: oil platforms or damaged vessels) and the transport vessel may be semi-submerged in order to load and un-load. | No equivalent in DGFCD | No match
CTY | cargoType | Cargo Type | The type(s) of cargo based on its packaging, handling, and/or transport characteristics. | 5 | roRo | Ro-Ro | Cargo that rolls on wheels (for example: vehicles and trailers) and is driven onto the transport (for example: vessel deck and/or railway flatbed wagon) and later driven off. |  | No equivalent in DGFCD | No match
CTY | cargoType | Cargo Type | The type(s) of cargo based on its packaging, handling, and/or transport characteristics. | 6 | tanker | Tanker | Cargo that is shipped in liquid bulk (for example: oil or liquefied natural gas). |  | No equivalent in DGFCD | No match
CUL | culturalContextType | Cultural Context Type | The type of a cultural factor shared by a group of people and establishing a common context for their behaviour. | 1 | nationalIdentity | National Identity | An ethical and philosophical doctrine in which all humans are divided into groups termed 'nations' in which members are distinguished by a common identity, the status of belonging to a particular nation by birth or naturalization, and almost always by a c |  | AVC to same AC and AVC | Exactly matching |  |  |  |  | CUL | culturalContextType | The type of a cultural factor shared by a group of people and establishing a common context for their behaviour. | 1 | nationalIdentity | An ethical and philosophical doctrine in which all humans are divided into groups termed 'nations' in which members are distinguished by a common identity, the status of belonging to a particular nation by birth or naturalization, and almost always by a common origin, in the sense of ancestry, parentage or descent.
CUL | culturalContextType | Cultural Context Type | The type of a cultural factor shared by a group of people and establishing a common context for their behaviour. | 2 | ethnicGroup | Ethnic Group | A human population whose members identify with each other, usually on the basis of having a common cultural heritage (for example: as distinguished by customs, language, religious practices, or common history) or a presumed common genealogy or ancestry. | Kinship-based ethnic groups are sometimes referred to as 'tribes' whereas those more closely associated with the evolution of the State are referred to as 'nations'. | AVC to same AC and AVC | Exactly matching |  |  |  |  | CUL | culturalContextType | The type of a cultural factor shared by a group of people and establishing a common context for their behaviour. | 2 | ethnicGroup | A human population whose members identify with each other, usually on the basis of having a common cultural heritage (for example: as distinguished by customs, language, religious practices, or common history) or a presumed common genealogy or ancestry. | Kinship-based ethnic groups are sometimes referred to as 'tribes' whereas those more closely associated with the evolution of the State are referred to as 'nations'.
CUL | culturalContextType | Cultural Context Type | The type of a cultural factor shared by a group of people and establishing a common context for their behaviour. | 5 | language | Language | A human population united by a common language, spoken and/or written. | Languages may be divided into dialects, language varieties used by people in a particular geographic locality. | AVC to same AC and AVC | Exactly matching |  |  |  |  | CUL | culturalContextType | The type of a cultural factor shared by a group of people and establishing a common context for their behaviour. | 5 | language | A human population united by a common language, spoken and/or written. | Languages may be divided into dialects, language varieties used by people in a particular geographic locality.
CUL | culturalContextType | Cultural Context Type | The type of a cultural factor shared by a group of people and establishing a common context for their behaviour. | 6 | religion | Religion | A human population united by a common group of beliefs or disbelief in a divine or superhuman power or powers to be obeyed and worshiped as the creator(s) and ruler(s) of the universe, and the moral codes, practices, values, institutions and rituals assoc |  | AVC to same AC and AVC | Exactly matching |  |  |  |  | CUL | culturalContextType | The type of a cultural factor shared by a group of people and establishing a common context for their behaviour. | 6 | religion | A human population united by a common group of beliefs or disbelief in a divine or superhuman power or powers to be obeyed and worshiped as the creator(s) and ruler(s) of the universe, and the moral codes, practices, values, institutions and rituals associated with such beliefs.
CUL | culturalContextType | Cultural Context Type | The type of a cultural factor shared by a group of people and establishing a common context for their behaviour. | 7 | economicSystem | Economic System | A human population whose members identify with each other by the methods used in securing the necessaries of life. |  | No equivalent in DGFCD | No match
CUL | culturalContextType | Cultural Context Type | The type of a cultural factor shared by a group of people and establishing a common context for their behaviour. | 8 | territory | Territory | A human population united by a common tie to a territory. |  | No equivalent in DGFCD | No match
CUL | culturalContextType | Cultural Context Type | The type of a cultural factor shared by a group of people and establishing a common context for their behaviour. | 9 | politics | Politics | A human population united by common political interests. |  | No equivalent in DGFCD | No match
CUR | currentTypeCategory | Current Type Category | The type of horizontal movement of a body of water based on the mechanism(s) causing the flow. | 1 | ebbStream | Ebb Stream | The horizontal movement of water associated with falling tide. | Ebb streams generally set seaward, or in the opposite direction to the tide progression. | AVC to same AC and AVC | Exactly matching |  |  |  |  | CUR | currentTypeCategory | The type of horizontal movement of a body of water based on the mechanism(s) causing the flow. | 1 | ebbStream | The horizontal movement of water associated with falling tide. | Ebb streams generally set seaward, or in the opposite direction to the tide progression.
CUR | currentTypeCategory | Current Type Category | The type of horizontal movement of a body of water based on the mechanism(s) causing the flow. | 2 | floodStream | Flood Stream | The horizontal movement of water associated with the rising tide. | Flood streams generally set towards the shore, or in the direction of the tide progression. | AVC to same AC and AVC | Exactly matching |  |  |  |  | CUR | currentTypeCategory | The type of horizontal movement of a body of water based on the mechanism(s) causing the flow. | 2 | floodStream | The horizontal movement of water associated with the rising tide. | Flood streams generally set towards the shore, or in the direction of the tide progression.
CUR | currentTypeCategory | Current Type Category | The type of horizontal movement of a body of water based on the mechanism(s) causing the flow. | 4 | riverFlow | River Flow | The flow of water from a river or its estuary to the sea. | In general, water movement in the general direction of drainage in the non-tidal portion of rivers. | AVC to same AC and AVC | Exactly matching |  |  |  |  | CUR | currentTypeCategory | The type of horizontal movement of a body of water based on the mechanism(s) causing the flow. | 4 | riverFlow | The flow of water from a river or its estuary to the sea. | In general, water movement in the general direction of drainage in the non-tidal portion of rivers.
CUR | currentTypeCategory | Current Type Category | The type of horizontal movement of a body of water based on the mechanism(s) causing the flow. | 5 | oceanCurrent | Ocean Current | A movement of ocean water characterized by regularity, either of a cyclic nature or as a continuous stream flowing along a definable path. | Generally, the combination of tidal stream and current, the whole water movement in an oceanic context. | AVC to same AC and AVC | Exactly matching |  |  |  |  | CUR | currentTypeCategory | The type of horizontal movement of a body of water based on the mechanism(s) causing the flow. | 5 | oceanCurrent | A movement of ocean water characterized by regularity, either of a cyclic nature or as a continuous stream flowing along a definable path. | Generally, the combination of tidal stream and current, the whole water movement in an oceanic context.
CUR | currentTypeCategory | Current Type Category | The type of horizontal movement of a body of water based on the mechanism(s) causing the flow. | 6 | rip | Rip | The return flow of water piled up on the shore by incoming waves and wind. | Longshore currents feed into rip currents. | AVC to same AC and AVC | Exactly matching |  |  |  |  | CUR | currentTypeCategory | The type of horizontal movement of a body of water based on the mechanism(s) causing the flow. | 6 | rip | The return flow of water piled up on the shore by incoming waves and wind. | Longshore currents feed into rip currents.
CUR | currentTypeCategory | Current Type Category | The type of horizontal movement of a body of water based on the mechanism(s) causing the flow. | 7 | longshore | Longshore | A current paralleling the shore largely within the surf zone. | It is caused by the excess water brought to the zone by the small net mass transport of wind waves. Longshore currents feed into rip currents. | AVC to same AC and AVC | Exactly matching |  |  |  |  | CUR | currentTypeCategory | The type of horizontal movement of a body of water based on the mechanism(s) causing the flow. | 7 | longshore | A current paralleling the shore largely within the surf zone. | It is caused by the excess water brought to the zone by the small net mass transport of wind waves. Longshore currents feed into rip currents.
CUR | currentTypeCategory | Current Type Category | The type of horizontal movement of a body of water based on the mechanism(s) causing the flow. | 8 | underwaterRiverFlow | Underwater River Flow | The flow of water along a river bed on the ocean floor. |  | AVC to same AC and AVC | Exactly matching |  |  |  |  | CUR | currentTypeCategory | The type of horizontal movement of a body of water based on the mechanism(s) causing the flow. | 8 | underwaterRiverFlow | The flow of water along a river bed on the ocean floor.
CUR | currentTypeCategory | Current Type Category | The type of horizontal movement of a body of water based on the mechanism(s) causing the flow. | 9 | tidalFlow | Tidal Flow | The horizontal movement of water associated with the tide. |  | AVC to same AC and AVC | Exactly matching |  |  |  |  | CUR | currentTypeCategory | The type of horizontal movement of a body of water based on the mechanism(s) causing the flow. | 9 | tidalFlow | The horizontal movement of water associated with the tide.
CUS | communicationFacilityType | Communication Facility Type | The type of a facility, building, or structure that supports the processing and/or control of communication signals. | 1 | broadcastingStudio | Broadcasting Studio | Associated with the recording and/or making of broadcast transmissions. | For example, for radio or television broadcast. | AVC to different AC, different AVC | Loosely matching |  |  |  |  | FFN | featureFunction | The purpose(s) of, or intended role(s) served by, the feature. | 580 | publishingBroadcasting | The activities of producing and disseminating vocal, pictorial and/or textual information and cultural products, including a means to transmit or distribute these products, as well as data or communications, information technology activities. | Publishing is the process of production and dissemination of literature or information to the general public. Forms of publishing include print, electronic or audio, the Internet or as multimedia products such as CD-ROM reference books. Broadcasting is the distribution of audio and video content to an audience via radio, television, cable or the internet.
CUS | communicationFacilityType | Communication Facility Type | The type of a facility, building, or structure that supports the processing and/or control of communication signals. | 10 | astronomicAerial | Astronomic Aerial | An aerial for receiving astronomic signals. |  | AVC to separate FC | AVC to FC |  | AT011 | Aerial | A device that is used for emitting and/or sensing electromagnetic energy.
CUS | communicationFacilityType | Communication Facility Type | The type of a facility, building, or structure that supports the processing and/or control of communication signals. | 11 | missionControlAerial | Mission Control Aerial | An aerial for the transmission of video and/or audio signals for mission leader's control. |  | AVC to separate FC | AVC to FC |  | AT011 | Aerial | A device that is used for emitting and/or sensing electromagnetic energy.
CUS | communicationFacilityType | Communication Facility Type | The type of a facility, building, or structure that supports the processing and/or control of communication signals. | 12 | broadcastRelay | Broadcast Relay | Associated with a relay station for radio or television used to reach valleys or other regions subject to transmittance shadow and not adequately reached by a basic network station. |  | AVC to different AC, different AVC | AVC has retired
CUS | communicationFacilityType | Communication Facility Type | The type of a facility, building, or structure that supports the processing and/or control of communication signals. | 13 | radioCommunicationStation | Radio Communication Station | Associated with a facility for controlling and coordination of radio traffic. |  | No equivalent in DGFCD | No match
CUS | communicationFacilityType | Communication Facility Type | The type of a facility, building, or structure that supports the processing and/or control of communication signals. | 3 | mainTelephoneExchange | Main Telephone Exchange | Associated with a location where telephone calls are connected between different trunk lines. |  | AVC to different AC, different AVC | Loosely matching |  |  |  |  | FFN | featureFunction | The purpose(s) of, or intended role(s) served by, the feature. | 614 | wiredTelecom | The activities of operating, maintaining and/or providing access to facilities for the transmission of voice, data, text, sound, and video using a wired (for example: copper wire or fibre optic) telecommunications infrastructure. | The transmission facilities that carry out these activities may be based on a single technology or a combination of technologies. Includes, for example: switching and transmission facilities to provide point-to-point communications via landlines, microwave, or a combination of landlines and satellite linkups; cable distribution systems (for example: for distribution of data and television signals) furnishing telegraph and other non-vocal communications and the provision of Internet access by the operator of the wired infrastructure.
CUS | communicationFacilityType | Communication Facility Type | The type of a facility, building, or structure that supports the processing and/or control of communication signals. | 4 | satelliteGroundStation | Satellite Ground Station | Associated with the tracking, control, transmission, and/or reception of signals from satellites. |  | AVC to different AC, different AVC | Loosely matching |  |  |  |  | FFN | featureFunction | The purpose(s) of, or intended role(s) served by, the feature. | 626 | satelliteGroundControl | The activities of command and control, tracking, and maintenance (for example: subsystem analysis, system planning and scheduling, orbit determination and maintenance, and data routing and control) of an artificial satellite in orbit from ground-based facilities. | The ground control facility may also directly or indirectly support the overall satellite mission (for example: data and communication relay, or sophisticated data collection and processing).
CUS | communicationFacilityType | Communication Facility Type | The type of a facility, building, or structure that supports the processing and/or control of communication signals. | 5 | telegraph | Telegraph | Associated with telegraph signals processing and/or controlling. |  | AVC to different AC, different AVC | Generalization |  |  |  |  | FFN | featureFunction | The purpose(s) of, or intended role(s) served by, the feature. | 610 | telecommunications | The transmission and receipt of voice, data, text, sound and/or video by electronic means. | For example, telegraphy, television broadcasting, satellite radio, digital mobile phone service, and the Internet.
CUS | communicationFacilityType | Communication Facility Type | The type of a facility, building, or structure that supports the processing and/or control of communication signals. | 6 | telephone | Telephone | Associated with telephone signals processing and/or controlling. |  | AVC to different AC, different AVC | Generalization |  |  |  |  | FFN | featureFunction | The purpose(s) of, or intended role(s) served by, the feature. | 610 | telecommunications | The transmission and receipt of voice, data, text, sound and/or video by electronic means. | For example, telegraphy, television broadcasting, satellite radio, digital mobile phone service, and the Internet.
CUS | communicationFacilityType | Communication Facility Type | The type of a facility, building, or structure that supports the processing and/or control of communication signals. | 7 | telephoneSwitchStation | Telephone Switching Station | Associated with a location where telephone calls are connected between different lines. |  | AVC to different AC, different AVC | Loosely matching |  |  |  |  | FFN | featureFunction | The purpose(s) of, or intended role(s) served by, the feature. | 615 | mainTelephoneExchange | Switching equipment to which subscriber home and business lines are connected (the connection is termed a 'local loop') that can either circuit-switch subscriber lines locally or to long-distance carrier 'trunk lines'. | Generally located in a secure, self-contained telecommunications equipment building that houses servers, storage systems, switching equipment, emergency power systems, and related devices that are used to run telephone systems.
CUS | communicationFacilityType | Communication Facility Type | The type of a facility, building, or structure that supports the processing and/or control of communication signals. | 8 | televisionStudio | Television Studio | Associated with the recording and/or making of television transmissions. |  | AVC to different AC, different AVC | Generalization |  |  |  |  | FFN | featureFunction | The purpose(s) of, or intended role(s) served by, the feature. | 580 | publishingBroadcasting | The activities of producing and disseminating vocal, pictorial and/or textual information and cultural products, including a means to transmit or distribute these products, as well as data or communications, information technology activities. | Publishing is the process of production and dissemination of literature or information to the general public. Forms of publishing include print, electronic or audio, the Internet or as multimedia products such as CD-ROM reference books. Broadcasting is the distribution of audio and video content to an audience via radio, television, cable or the internet.
CUS | communicationFacilityType | Communication Facility Type | The type of a facility, building, or structure that supports the processing and/or control of communication signals. | 9 | broadcastingAerial | Broadcasting Aerial | An aerial for the transmission of broadcast communications. | For example, for radio or television broadcast. | AVC to separate FC | AVC to FC |  | AT011 | Aerial | A device that is used for emitting and/or sensing electromagnetic energy.
CVT | conveyorType | Conveyor Type | The type(s), or category(ies), of mechanical device that best characterizes the means by which articles or materials are being moved. | 1 | notVisible | Not Visible | The type of conveyor system cannot be determined because it is covered and/or otherwise obscured. |  | No equivalent in DGFCD | No match
CVT | conveyorType | Conveyor Type | The type(s), or category(ies), of mechanical device that best characterizes the means by which articles or materials are being moved. | 2 | belt | Belt | Two or more pulleys with a continuous loop of material - the conveyor belt - that rotates about them. | One or both of the pulleys are powered, moving the belt and the materials on the belt forward. | AVC to same AC and AVC | Exactly matching |  |  |  |  | CVT | conveyorType | The type(s), or category(ies), of mechanical device that best characterizes the means by which articles or materials are being moved. | 2 | belt | Two or more pulleys with a continuous loop of material - the conveyor belt - that rotates about them. | One or both of the pulleys are powered, moving the belt and the materials on the belt forward.
CVT | conveyorType | Conveyor Type | The type(s), or category(ies), of mechanical device that best characterizes the means by which articles or materials are being moved. | 3 | rollers | Rollers | A series of rollers situated between a set of parallel frames providing a low-friction surface on which to transport bulky materials. | Roller conveyor systems are usually gravity- or power-driven. They are often found in settings where packaged materials need to be quickly moved from one stage to the next (for example, moving luggage in an airport terminal from check-in to loading). | AVC to same AC and AVC | Exactly matching |  |  |  |  | CVT | conveyorType | The type(s), or category(ies), of mechanical device that best characterizes the means by which articles or materials are being moved. | 3 | rollers | A series of rollers situated between a set of parallel frames providing a low-friction surface on which to transport bulky materials. | Roller conveyor systems are usually gravity- or power-driven. They are often found in settings where packaged materials need to be quickly moved from one stage to the next (for example, moving luggage in an airport terminal from check-in to loading).
CVT | conveyorType | Conveyor Type | The type(s), or category(ies), of mechanical device that best characterizes the means by which articles or materials are being moved. | 4 | bucket | Bucket | A system to transport materials from one processing stage to another that usually, but not always, involving a change in elevation between stages. | The buckets can be attached to a belt, an apron, or a set of parallel chains. Construction of a bucket conveyor system is very flexible allowing for horizontal, vertical, and/or angled movement of materials. | AVC to same AC and AVC | Exactly matching |  |  |  |  | CVT | conveyorType | The type(s), or category(ies), of mechanical device that best characterizes the means by which articles or materials are being moved. | 4 | bucket | A system to transport materials from one processing stage to another that usually, but not always, involving a change in elevation between stages. | The buckets can be attached to a belt, an apron, or a set of parallel chains. Construction of a bucket conveyor system is very flexible allowing for horizontal, vertical, and/or angled movement of materials.
CVT | conveyorType | Conveyor Type | The type(s), or category(ies), of mechanical device that best characterizes the means by which articles or materials are being moved. | 5 | screwAuger | Screw Auger | A mechanism that uses a rotating helical screw blade, usually within a tube, to move liquid or granular materials. | Used often in manufacturing processes, but the most common usage is in an agricultural setting to move grains between transport vehicles and storage bins/silos. The screw conveyor system is based on the principles of the Archimedes' Screw. The rotating bl | AVC to same AC and AVC | Exactly matching |  |  |  |  | CVT | conveyorType | The type(s), or category(ies), of mechanical device that best characterizes the means by which articles or materials are being moved. | 5 | screwAuger | A mechanism that uses a rotating helical screw blade, usually within a tube, to move liquid or granular materials. | Used often in manufacturing processes, but the most common usage is in an agricultural setting to move grains between transport vehicles and storage bins/silos. The screw conveyor system is based on the principles of the Archimedes' Screw. The rotating blade is sometimes simply called an auger.
CVT | conveyorType | Conveyor Type | The type(s), or category(ies), of mechanical device that best characterizes the means by which articles or materials are being moved. | 6 | apron | Apron | Constructed from a series of individual apron plates linked together by hinges on its underside, creating a looped carrying surface where materials can be placed. | It operates like the tracks of a battle tank. An apron conveyor is easily maintained and its length can be adjusted by changing the number of apron plates in the loop. | AVC to same AC and AVC | Exactly matching |  |  |  |  | CVT | conveyorType | The type(s), or category(ies), of mechanical device that best characterizes the means by which articles or materials are being moved. | 6 | apron | Constructed from a series of individual apron plates linked together by hinges on its underside, creating a looped carrying surface where materials can be placed. | It operates like the tracks of a battle tank. An apron conveyor is easily maintained and its length can be adjusted by changing the number of apron plates in the loop.
CVT | conveyorType | Conveyor Type | The type(s), or category(ies), of mechanical device that best characterizes the means by which articles or materials are being moved. | 7 | flight | Flight | Uses a series of scraper plates (flights) carried by one or two strands of chain, to push materials along in walled troughs. | Generally used in industrial processing to move materials like coal or gravel, or in agriculture to move grains. The material being moved can be discharged at the end of the system, or at intermediate points through gates. | AVC to same AC and AVC | Exactly matching |  |  |  |  | CVT | conveyorType | The type(s), or category(ies), of mechanical device that best characterizes the means by which articles or materials are being moved. | 7 | flight | Uses a series of scraper plates (flights) carried by one or two strands of chain, to push materials along in walled troughs. | Generally used in industrial processing to move materials like coal or gravel, or in agriculture to move grains. The material being moved can be discharged at the end of the system, or at intermediate points through gates.
DAC | divingActivity | Diving Activity | The type of diving activity taking place. | 1 | commercial | Commercial | Diving taking place for financial gain. |  | No equivalent in DGFCD | No match
DAC | divingActivity | Diving Activity | The type of diving activity taking place. | 2 | sports | Sports | Diving for recreational purposes. |  | No equivalent in DGFCD | No match
DAC | divingActivity | Diving Activity | The type of diving activity taking place. | 3 | training | Training | Practical instruction in diving techniques. |  | No equivalent in DGFCD | No match
DAM | internationalOrgMember | International Organisation Membership | The name(s) of the international organisation(s) of geopolitical importance of which the nation is a member. | 1 | leagueArabStates | League of Arab States (LAS) | An association of 22 arab states (since 1945) for political, cultural, social economical and defence purposes. |  | No equivalent in DGFCD | No match
DAM | internationalOrgMember | International Organisation Membership | The name(s) of the international organisation(s) of geopolitical importance of which the nation is a member. | 10 | natoPartnershipForPeace | NATO Partnership for Peace (PfP) | A programme of practical bilateral cooperation between individual Partner countries and NATO that allows partner countries to establish an individual relationship with NATO, choosing their own priorities for cooperation. |  | No equivalent in DGFCD | No match
DAM | internationalOrgMember | International Organisation Membership | The name(s) of the international organisation(s) of geopolitical importance of which the nation is a member. | 11 | orgAmericanStates | Organisation of American States (OAS) | An association of countries in the western hemisphere that was created in 1948 to promote military and economic and social and cultural cooperation. |  | No equivalent in DGFCD | No match
DAM | internationalOrgMember | International Organisation Membership | The name(s) of the international organisation(s) of geopolitical importance of which the nation is a member. | 12 | orgPetroExportCountries | Organisation of the Petroleum Exporting Countries (OPEC) | An organization of countries formed in 1961 to agree on a common policy for the production and sale of petroleum. |  | No equivalent in DGFCD | No match
DAM | internationalOrgMember | International Organisation Membership | The name(s) of the international organisation(s) of geopolitical importance of which the nation is a member. | 13 | orgEcoCoOpDevelopment | Organisation for Economic Co-operation and Development (OECD) | A group of 30 member countries sharing a commitment to democratic government and the market economy. |  | No equivalent in DGFCD | No match
DAM | internationalOrgMember | International Organisation Membership | The name(s) of the international organisation(s) of geopolitical importance of which the nation is a member. | 14 | unitedNations | United Nations (U.N.) | An international organization whose stated aims are to facilitate co-operation in international law, international security, economic development, social progress and human rights issues. |  | No equivalent in DGFCD | No match
DAM | internationalOrgMember | International Organisation Membership | The name(s) of the international organisation(s) of geopolitical importance of which the nation is a member. | 15 | unSecurityCouncilPermMem | United Nations Security Council (UNSC) Permanent Member | A permanent member of the organ of the United Nations (U.N.) charged with maintaining peace and security among nations. |  | No equivalent in DGFCD | No match
DAM | internationalOrgMember | International Organisation Membership | The name(s) of the international organisation(s) of geopolitical importance of which the nation is a member. | 16 | worldTradeOrganisation | World Trade Organisation (WTO) | An international organization designed to supervise and liberalize international trade. |  | No equivalent in DGFCD | No match
DAM | internationalOrgMember | International Organisation Membership | The name(s) of the international organisation(s) of geopolitical importance of which the nation is a member. | 17 | euAssociatedCountry | European Union Associated Country | A Country that is not yet member of the European Union (EU) but has been imposed standards with regard to higher economical stability and political consolidation in order to ensure convergence to the EU. |  | No equivalent in DGFCD | No match
DAM | internationalOrgMember | International Organisation Membership | The name(s) of the international organisation(s) of geopolitical importance of which the nation is a member. | 18 | euPartnerCoopAgreement | European Union Partnership and Cooperation Agreement (PCA) | A legal Partnership and Cooperation Agreement (PCA) framework, based on the respect of democratic principles and human rights, setting out the political, economic and trade relationship between the European Union (EU) and its partner countries. | Each PCA is a ten-year bilateral treaty signed and ratified by the EU and the individual state. | No equivalent in DGFCD | No match
DAM | internationalOrgMember | International Organisation Membership | The name(s) of the international organisation(s) of geopolitical importance of which the nation is a member. | 19 | acpGroupStates | African, Caribbean and Pacific (ACP) Group of States | The African, Caribbean and Pacific Group of States (ACP) is composed of signatories to the Georgetown Agreement (1975) or the Partnership Agreement between the ACP and the European Union, officially termed the 'ACP-EC Partnership Agreement'. |  | No equivalent in DGFCD | No match
DAM | internationalOrgMember | International Organisation Membership | The name(s) of the international organisation(s) of geopolitical importance of which the nation is a member. | 2 | assocSouthEastAsiaNation | Association of South East Asian Nations (ASEAN) | A geo-political and economic organization of 10 countries located in Southeast Asia, that was formed on August 8, 1967 by Indonesia, Malaysia, the Philippines, Singapore, and Thailand. |  | No equivalent in DGFCD | No match
DAM | internationalOrgMember | International Organisation Membership | The name(s) of the international organisation(s) of geopolitical importance of which the nation is a member. | 20 | northAmFreeTradeAgreement | North American Free Trade Agreement (NAFTA) | An economic treaty between Canada, the United States, and Mexico to lower tariffs and create a free trade environment. | The North American Free Trade Agreement (NAFTA) was ratified by its member nations in 1994. | No equivalent in DGFCD | No match
DAM | internationalOrgMember | International Organisation Membership | The name(s) of the international organisation(s) of geopolitical importance of which the nation is a member. | 3 | africanUnion | African Union (AU) | An organization consisting of fifty-three African states established in 2001 and formed as a successor to the amalgamated African Economic Community (AEC) and the Organisation of African Unity (OAU). |  | No equivalent in DGFCD | No match
DAM | internationalOrgMember | International Organisation Membership | The name(s) of the international organisation(s) of geopolitical importance of which the nation is a member. | 4 | commonwealthOfNations | Commonwealth of Nations | A loose confederation of nations that were formerly members of the British Empire (with one exception: Mozambique, which was a Portuguese possession). |  | No equivalent in DGFCD | No match
DAM | internationalOrgMember | International Organisation Membership | The name(s) of the international organisation(s) of geopolitical importance of which the nation is a member. | 6 | europeanUnion | European Union (EU) | A supranational and intergovernmental union of 27 nation-states in Europe that was established in 1992 by the Treaty on European Union (The Maastricht Treaty), and it is the de facto successor to the six-member European Economic Community. |  | No equivalent in DGFCD | No match
DAM | internationalOrgMember | International Organisation Membership | The name(s) of the international organisation(s) of geopolitical importance of which the nation is a member. | 7 | europeanCouncil | European Council | A meeting of the heads of State or government of the European Union, and the President of the European Commission. |  | No equivalent in DGFCD | No match
DAM | internationalOrgMember | International Organisation Membership | The name(s) of the international organisation(s) of geopolitical importance of which the nation is a member. | 8 | northAtlanticTreatyOrg | North Atlantic Treaty Organisation (NATO) | A military alliance established by the signing of the North Atlantic Treaty on 4 April 1949 based on a system of collective defence whereby its member states agree to mutual defense in response to an attack by any external party. |  | No equivalent in DGFCD | No match
DAM | internationalOrgMember | International Organisation Membership | The name(s) of the international organisation(s) of geopolitical importance of which the nation is a member. | 9 | natoMemberNoForceInteg | NATO-member without Force Integration | A member of NATO not participating through direct force integration. |  | No equivalent in DGFCD | No match
DDC | dwellingType | Dwelling Type | The type of a facility or building that is used as a permanent or long term human dwelling. | 1 | house | House | A self-contained unit having a ground floor and one or more upper storeys serving for human habitation. |  | AVC to different AC, different AVC | Generalization |  |  |  |  | FFN | featureFunction | The purpose(s) of, or intended role(s) served by, the feature. | 563 | residence | The provision of accommodation in the form of a long-term primary residence. | Includes, for example: apartments, condominiums, houses (either attached or detached), and manufactured houses. May be rented or owner-occupied and each generally serves as the residence of a single (perhaps extended) family.
DDC | dwellingType | Dwelling Type | The type of a facility or building that is used as a permanent or long term human dwelling. | 10 | youthHostel | Youth Hostel | A facility providing cheap accommodation for (originally young) people. |  | AVC to different AC, different AVC | Generalization |  |  |  |  | FFN | featureFunction | The purpose(s) of, or intended role(s) served by, the feature. | 555 | hostel | An inexpensive short-term (for example: nightly or weekly) accommodation, typically in dormitory style with multiple guests sleeping in the same room and sharing a bathroom. | Usually used by younger travelers, particularly encouraging outdoor activities and cultural exchange.
DDC | dwellingType | Dwelling Type | The type of a facility or building that is used as a permanent or long term human dwelling. | 12 | hutWithBeds | Hut (with beds) | A rude building at remote places (for example: mountains or forests) for shelter and accommodation. |  | AVC to separate FC | AVC to FC |  | AL099 | Hut | A small, simple free-standing (detached) self-contained residence usually having only a single multi-function room.
DDC | dwellingType | Dwelling Type | The type of a facility or building that is used as a permanent or long term human dwelling. | 13 | dwellingCommerceBuilding | Dwelling and Commercial Building | A building used for residential as well as for commercial purposes. |  | AVC to combination of multiple AVC | Exactly matching | featureFunction=residence AND featureFunction = commerce |  |  |  | FFN | featureFunction | The purpose(s) of, or intended role(s) served by, the feature. | 563 | residence | The provision of accommodation in the form of a long-term primary residence. | Includes, for example: apartments, condominiums, houses (either attached or detached), and manufactured houses. May be rented or owner-occupied and each generally serves as the residence of a single (perhaps extended) family.
[15 empty] | FFN | featureFunction | The purpose(s) of, or intended role(s) served by, the feature. | 440 | commerce | Activities involving the exchange of merchandise (for example: wholesale or retail trade) or services (for example: broadcasting, financial, information, insurance, private education, professional or publishing services).
DDC | dwellingType | Dwelling Type | The type of a facility or building that is used as a permanent or long term human dwelling. | 14 | emergencyShelter | Emergency Shelter | A facility for temporary accommodation of homeless people subject to disasters, war, persecution, or for other reasons. |  | AVC to different AC, same AVC | Exactly matching |  |  |  |  | FFN | featureFunction | The purpose(s) of, or intended role(s) served by, the feature. | 881 | emergencyShelter | A temporary shelter for people to live when they can't live in their previous residence (for example: as a result of a natural disaster). | An emergency shelter typically specializes in people fleeing a specific type of situation (for example: battered women, victims of domestic violence, or victims of sexual abuse). People staying in emergency shelters generally stay all day, except for work, school, or errands.Temporary emergency shelters are often set up by non-profit organizations like the Red Cross and Red Crescent, or governmental emergency management departments, in response to natural disasters, such as a flood or earthquake. They tend to use tents or other temporary structures, or are in buildings usually used for another purpose, such as a church or school.
DDC | dwellingType | Dwelling Type | The type of a facility or building that is used as a permanent or long term human dwelling. | 15 | farmhouse | Farmhouse | A dwelling-house attached to a farm. | Usually the chief such dwelling-house. | AVC to different AC, different AVC | Generalization |  |  |  |  | FFN | featureFunction | The purpose(s) of, or intended role(s) served by, the feature. | 563 | residence | The provision of accommodation in the form of a long-term primary residence. | Includes, for example: apartments, condominiums, houses (either attached or detached), and manufactured houses. May be rented or owner-occupied and each generally serves as the residence of a single (perhaps extended) family.
DDC | dwellingType | Dwelling Type | The type of a facility or building that is used as a permanent or long term human dwelling. | 2 | multiUnit | Multi-unit | A building used as a dwelling by multiple groups of occupants. |  | AVC is superseded by Boolean AC | Exactly matching | multiUnitBuilding = YES |  |  |  | MUB | multiUnitBuilding | An indication that a building is divided into two or more distinct sets of rooms or other interior spaces that are internally fully-connected while being separated from each other and common areas by controlled access point(s) (for example: lockable doors) that enable physical privacy and security for its occupants.
DDC | dwellingType | Dwelling Type | The type of a facility or building that is used as a permanent or long term human dwelling. | 3 | caravan | Caravan | A trailer that is used as a dwelling, has no permanent foundation, and is designed to be easily moved. |  | AVC to separate FC | AVC to FC |  | AI020 | CaravanPark | A prepared site, typically including facilities, used for holiday accommodations where caravans and/or motor homes are parked.
DDC | dwellingType | Dwelling Type | The type of a facility or building that is used as a permanent or long term human dwelling. | 4 | seniorCitizensHome | Senior Citizen's Home | A residential building housing a group of elderly persons. |  | AVC to different AC, different AVC | Loosely matching |  |  |  |  | FFN | featureFunction | The purpose(s) of, or intended role(s) served by, the feature. | 875 | residentialCare | The long-term provision of both accommodation and meals combined with either nursing, supervisory or other types of care as required by the residents. | The care provided is a mix of health and social services with the health services being largely some level of nursing services.Residential care falls between the nursing care delivered in skilled or intermediate care facilities and the assistance provided through social services.
DDC | dwellingType | Dwelling Type | The type of a facility or building that is used as a permanent or long term human dwelling. | 5 | dormitory | Dormitory | A building used to house civilian personnel that is typically large, unadorned, and intended for relatively temporary occupancy. |  | AVC to different AC, same AVC | Exactly matching |  |  |  |  | FFN | featureFunction | The purpose(s) of, or intended role(s) served by, the feature. | 556 | dormitory | An inexpensive long-term (for example: monthly) accommodation with one or more communal sleeping areas and shared bathrooms. | Commonly located at educational facilities (for example: a college or university) where students board during the academic season. Two or more students may share a sleeping room, and a cafeteria is usually located in the same building or nearby. May also be used to house military personnel either dormitory style in separate rooms with one to four roommates or in an open-bay style with a dozen or more service members bunking together in a single space.
DDC | dwellingType | Dwelling Type | The type of a facility or building that is used as a permanent or long term human dwelling. | 6 | hut | Hut | A small, simple, or crude house or shelter. |  | AVC to separate FC | AVC to FC |  | AL099 | Hut | A small, simple free-standing (detached) self-contained residence usually having only a single multi-function room.
DDC | dwellingType | Dwelling Type | The type of a facility or building that is used as a permanent or long term human dwelling. | 7 | vacationCottage | Vacation Cottage | A private summer and/or weekend holiday residence. |  | AVC to different AC, same AVC | Exactly matching |  |  |  |  | FFN | featureFunction | The purpose(s) of, or intended role(s) served by, the feature. | 557 | vacationCottage | A private weekend and/or summer season holiday residence. | May be attached, or detached, from adjacent residences. They are generally located in or near areas of scenic beauty (for example: lakes, rivers, oceans, or wilderness areas) and are often utilized for outdoor recreational activities (for example: fishing, hiking, or sailing).
DDC | dwellingType | Dwelling Type | The type of a facility or building that is used as a permanent or long term human dwelling. | 8 | apartment | Apartment | A suite of rooms forming one residence in a building containing a number of these. |  | AVC to different AC, different AVC | Generalization |  |  |  |  | FFN | featureFunction | The purpose(s) of, or intended role(s) served by, the feature. | 563 | residence | The provision of accommodation in the form of a long-term primary residence. | Includes, for example: apartments, condominiums, houses (either attached or detached), and manufactured houses. May be rented or owner-occupied and each generally serves as the residence of a single (perhaps extended) family.
DDC | dwellingType | Dwelling Type | The type of a facility or building that is used as a permanent or long term human dwelling. | 9 | residentialHotel | Residential Hotel | An establishment, especially of a comfortable or luxurious kind, where paying visitors are provided with accommodation, meals, and/or other services. |  | AVC to different AC, different AVC | Generalization |  |  |  |  | FFN | featureFunction | The purpose(s) of, or intended role(s) served by, the feature. | 551 | hotel | An establishment that provides lodging, usually on a short-term (for example: nightly) basis, with separate sleeping rooms with private bathrooms. | Additional guest services are often provided (for example: a restaurant, a swimming pool or child care) and the sleeping rooms may be expanded to a suite of rooms including separate cooking, entertainment, and sleeping areas. Some hotels have conference services and encourage groups to hold conventions and meetings at their location.
DE1 | desertSurfaceType | Desert Surface Type | The type of a desert based on its predominant surface material. | 1 | rock | Rock | Having a rocky surface and with small cover of debris. | For example: Sahara Hamada. | AVC to different AC, same AVC | Exactly matching |  |  |  |  | TSM | terrainSurfaceMaterial | The type(s) of material that compose the surface layer of the terrain. | 12 | rock | Stones of any size.
DE1 | desertSurfaceType | Desert Surface Type | The type of a desert based on its predominant surface material. | 2 | gravel | Gravel | Having a surface cover of gravel and pebbles. |  | AVC to different AC, same AVC | Exactly matching |  |  |  |  | TSM | terrainSurfaceMaterial | The type(s) of material that compose the surface layer of the terrain. | 7 | gravel | Small water-worn or pounded stones. | Sometimes with an intermixture of sand and/or clay. Used for laying paths and roads.
DE1 | desertSurfaceType | Desert Surface Type | The type of a desert based on its predominant surface material. | 3 | sand | Sand | Having sand as its predominant soil texture, flat-spread or dunes. |  | AVC to different AC, same AVC | Exactly matching |  |  |  |  | TSM | terrainSurfaceMaterial | The type(s) of material that compose the surface layer of the terrain. | 13 | sand | Granular material consisting of small eroded fragments of (mainly siliceous) rocks, finer than gravel and larger than a coarse silt grain. | Generally ranging between 0.074 millimetres (No. 200 sieve) and 4.76 millimetres (No. 4 sieve) in size. Often a major constituent of a beach, desert, or the bed of a river or sea. Used for various purposes, as in smoothing stone, founding, or as an ingredient in concrete.
DE1 | desertSurfaceType | Desert Surface Type | The type of a desert based on its predominant surface material. | 4 | salt | Salt | A heat desert with salt lakes, salt pans and saline soils characterized by alkali flats. | Salt remains as evaporated crust. | AVC to different AC, same AVC | Exactly matching |  |  |  |  | TSM | terrainSurfaceMaterial | The type(s) of material that compose the surface layer of the terrain. | 21 | salt | A white or (when impure) reddish-brown mineral crystallizing in the cubic system (sodium chloride, NaCl). | Obtained by mining or by evaporation of seawater and used especially for seasoning and preserving food.
DE1 | desertSurfaceType | Desert Surface Type | The type of a desert based on its predominant surface material. | 5 | ice | Ice | A cold desert without any vegetation where animals hardly can survive. | Usually found in the Arctic and Antarctic regions. As a rule without human settlements. | AVC to different AC, same AVC | Exactly matching | alphaCode change: ice -> frozenWater |  |  |  | TSM | terrainSurfaceMaterial | The type(s) of material that compose the surface layer of the terrain. | 6 | frozenWater | Water solidified by exposure to cold. | For example, snow or ice.
DE1 | desertSurfaceType | Desert Surface Type | The type of a desert based on its predominant surface material. | 6 | stone | Stone | Having a surface cover of sharp-cornered debris. |  | AVC to different AC, different AVC | loose match |  |  |  |  | TSM | terrainSurfaceMaterial | The type(s) of material that compose the surface layer of the terrain. | 12 | rock | Stones of any size.
DE2 | desertType | Desert Type | The type of a desert based on its location and climatic conditions. | 1 | core | Core | The central region of a desert, subject to a complete lack of vegetation and extreme drought. |  | No equivalent in DGFCD | No match
DE2 | desertType | Desert Type | The type of a desert based on its location and climatic conditions. | 2 | marginal | Marginal | The area surrounding the central region of a desert, often as the link to savannah or steppe with increasing drought. |  | No equivalent in DGFCD | No match
DFD | hazardFloraPoisonousness | Hazardous Flora Poisonousness | The strength of a poisonous flora based on the morbidity and mortality of its effects. | 1 | stronglyPoisonous | Strongly Poisonous | Simple contact or consumption of very small quantities leads to dangerous or lethal poisoning (for example: defective vision or circulatory disturbance up to apnea and cardiac arrest). |  | No equivalent in DGFCD | No match
DFD | hazardFloraPoisonousness | Hazardous Flora Poisonousness | The strength of a poisonous flora based on the morbidity and mortality of its effects. | 2 | poisonous | Poisonous | Contact or consumption leads to serious poisoning. |  | No equivalent in DGFCD | No match
DFD | hazardFloraPoisonousness | Hazardous Flora Poisonousness | The strength of a poisonous flora based on the morbidity and mortality of its effects. | 3 | weaklyPoisonous | Weakly Poisonous | Contact or consumption leads to minor adverse effects on health (for example: skin irritations or vomiting). |  | No equivalent in DGFCD | No match
DFP | hazardFloraPart | Hazardous Flora Part | The part(s) of a plant causing poisoning or defects of the organism. | 1 | allParts | All Parts | The entire plant. |  | No equivalent in DGFCD | No match
DFP | hazardFloraPart | Hazardous Flora Part | The part(s) of a plant causing poisoning or defects of the organism. | 10 | fruit | Fruit | The edible succulent product of a plant within which the seeds are enclosed. | Includes nuts and berries. | No equivalent in DGFCD | No match
DFP | hazardFloraPart | Hazardous Flora Part | The part(s) of a plant causing poisoning or defects of the organism. | 11 | cone | Cone | A strobilus , dry multiple fruit, such as that of the pines. |  | No equivalent in DGFCD | No match
DFP | hazardFloraPart | Hazardous Flora Part | The part(s) of a plant causing poisoning or defects of the organism. | 12 | sap | Sap | The watery juice or circulating fluid of living plants. |  | No equivalent in DGFCD | No match
DFP | hazardFloraPart | Hazardous Flora Part | The part(s) of a plant causing poisoning or defects of the organism. | 2 | root | Root | The leafless part of a plant often descending into the ground , supporting stability and serving for nourishment. |  | No equivalent in DGFCD | No match
DFP | hazardFloraPart | Hazardous Flora Part | The part(s) of a plant causing poisoning or defects of the organism. | 3 | bulb | Bulb | A subterranean bud sending off roots below and leaves above (as in the onion or lily). |  | No equivalent in DGFCD | No match
DFP | hazardFloraPart | Hazardous Flora Part | The part(s) of a plant causing poisoning or defects of the organism. | 4 | bark | Bark | The exterior covering of a tree or a scrubby plant. |  | No equivalent in DGFCD | No match
DFP | hazardFloraPart | Hazardous Flora Part | The part(s) of a plant causing poisoning or defects of the organism. | 5 | wood | Wood | The fibrous substance of a tree or scrubby plant between the bark and the pith. |  | No equivalent in DGFCD | No match
DFP | hazardFloraPart | Hazardous Flora Part | The part(s) of a plant causing poisoning or defects of the organism. | 6 | leafNeedle | Leaf or Needle | Expanded organs of plants that aid in photosynthesis, transpiration, and absorption of carbon dioxide from of the atmosphere. |  | No equivalent in DGFCD | No match
DFP | hazardFloraPart | Hazardous Flora Part | The part(s) of a plant causing poisoning or defects of the organism. | 7 | blossom | Blossom | The flower of a plant. |  | No equivalent in DGFCD | No match
DFP | hazardFloraPart | Hazardous Flora Part | The part(s) of a plant causing poisoning or defects of the organism. | 8 | pollen | Pollen | The fertilizing powder discharged from the anthers of flowers or blossoms. |  | No equivalent in DGFCD | No match
DFP | hazardFloraPart | Hazardous Flora Part | The part(s) of a plant causing poisoning or defects of the organism. | 9 | seed | Seed | The nature fertilized ovule of a flowering plant. |  | No equivalent in DGFCD | No match
DFT | damFaceType | Dam Face Type | The type of slope of the upstream face of a dam. | 1 | vertical | Vertical | Vertical. | Typically used in concrete construction. | AVC to same AC and AVC | Exactly matching |  |  |  |  | DFT | damFaceType | The type of slope of the upstream face of a dam. | 1 | vertical | Vertical. | Typically used in concrete construction.
DFT | damFaceType | Dam Face Type | The type of slope of the upstream face of a dam. | 2 | slope | Slope | Slopes away from vertical towards the reservoir. | Typically results from earthen construction. | AVC to same AC and AVC | Exactly matching |  |  |  |  | DFT | damFaceType | The type of slope of the upstream face of a dam. | 2 | slope | Slopes away from vertical towards the reservoir. | Typically results from earthen construction.
DGC | transportationBlockType | Transportation Block Type | The type of a transportation block based on its method of action. | 1 | dropGate | Drop Gate | Drops from overhead. |  | AVC to same AC and AVC | Exactly matching |  |  |  |  | DGC | transportationBlockType | The type of a transportation block based on its method of action. | 1 | dropGate | Drops from overhead.
DGC | transportationBlockType | Transportation Block Type | The type of a transportation block based on its method of action. | 2 | rollingBlock | Rolling Block | Rolls from alongside. |  | AVC to same AC and AVC | Exactly matching |  |  |  |  | DGC | transportationBlockType | The type of a transportation block based on its method of action. | 2 | rollingBlock | Rolls from alongside.
DIB | diseaseReservoirType | Disease Reservoir Type | The type of organism (usually an animal or human) that serves as the permanent host of a parasitic organism, virus and/or bacterium, and in which it lives and multiplies. | 1 | armadillo | Armadillo | Any of a number of burrowing edentate mammals native to South and Central America, which have bodies encased in bony plates and are able to roll themselves into a ball when threatened. |  | No equivalent in DGFCD | No match
DIB | diseaseReservoirType | Disease Reservoir Type | The type of organism (usually an animal or human) that serves as the permanent host of a parasitic organism, virus and/or bacterium, and in which it lives and multiplies. | 10 | human | Human | Of, pertaining to, or characteristic of humankind or people; belonging to humankind; of or belonging to the species. |  | No equivalent in DGFCD | No match
DIB | diseaseReservoirType | Disease Reservoir Type | The type of organism (usually an animal or human) that serves as the permanent host of a parasitic organism, virus and/or bacterium, and in which it lives and multiplies. | 11 | monkey | Monkey | Any of numerous primates of a group including the families Cebidae (including capuchins and howler monkeys), Callitricidae (including marmosets and tamarins), and Cercopithecidae (including baboons, macaques, and colobuses), especially any of the long-tai |  | No equivalent in DGFCD | No match
DIB | diseaseReservoirType | Disease Reservoir Type | The type of organism (usually an animal or human) that serves as the permanent host of a parasitic organism, virus and/or bacterium, and in which it lives and multiplies. | 12 | opossum | Opossum | Any of various small or medium-sized marsupial mammals, mostly arboreal, of the mainly neotropical family Didelphidae, which have an opposable thumb on the hind foot and a usually prehensile and hairless tail; especially (more fully Virginian opossum) the |  | No equivalent in DGFCD | No match
DIB | diseaseReservoirType | Disease Reservoir Type | The type of organism (usually an animal or human) that serves as the permanent host of a parasitic organism, virus and/or bacterium, and in which it lives and multiplies. | 13 | pig | Pig | A swine, domesticated for the sake of its flesh and skin. |  | No equivalent in DGFCD | No match
DIB | diseaseReservoirType | Disease Reservoir Type | The type of organism (usually an animal or human) that serves as the permanent host of a parasitic organism, virus and/or bacterium, and in which it lives and multiplies. | 14 | poultry | Poultry | Domestic fowl, including barn-door fowls, geese, ducks, and turkeys, that are used for their flesh, eggs and/or feathers. |  | No equivalent in DGFCD | No match
DIB | diseaseReservoirType | Disease Reservoir Type | The type of organism (usually an animal or human) that serves as the permanent host of a parasitic organism, virus and/or bacterium, and in which it lives and multiplies. | 15 | rabbit | Rabbit | Any of various gregarious burrowing plant-eating mammals of the family Leporidae (order Lagomorpha), with long ears (but not as long as a hare's) and a short stumpy tail. |  | No equivalent in DGFCD | No match
DIB | diseaseReservoirType | Disease Reservoir Type | The type of organism (usually an animal or human) that serves as the permanent host of a parasitic organism, virus and/or bacterium, and in which it lives and multiplies. | 16 | rodent | Rodent | Order of mammals also known as rodents, characterised by two continuously growing incisors in the upper and lower jaws which must be kept short by gnawing. |  | No equivalent in DGFCD | No match
DIB | diseaseReservoirType | Disease Reservoir Type | The type of organism (usually an animal or human) that serves as the permanent host of a parasitic organism, virus and/or bacterium, and in which it lives and multiplies. | 17 | sheep | Sheep | A gregarious ruminant animal, especially the domesticated Ovis aries, reared for the sake of its flesh and wool. |  | No equivalent in DGFCD | No match
DIB | diseaseReservoirType | Disease Reservoir Type | The type of organism (usually an animal or human) that serves as the permanent host of a parasitic organism, virus and/or bacterium, and in which it lives and multiplies. | 18 | soil | Soil | The material comprising the thin top layer of much of the Earth's land surface, composed of fragmented rock particles with humus, water, and air. |  | No equivalent in DGFCD | No match
DIB | diseaseReservoirType | Disease Reservoir Type | The type of organism (usually an animal or human) that serves as the permanent host of a parasitic organism, virus and/or bacterium, and in which it lives and multiplies. | 19 | squirrel | Squirrel | Any of various slender agile seed-eating arboreal rodents having a long bushy tail and furry coat, chiefly of the genus Sciurus and related genera, noted for hoarding nuts for food in winter. |  | No equivalent in DGFCD | No match
DIB | diseaseReservoirType | Disease Reservoir Type | The type of organism (usually an animal or human) that serves as the permanent host of a parasitic organism, virus and/or bacterium, and in which it lives and multiplies. | 2 | bat | Bat | A member of the order Chiroptera of mainly nocturnal flying mammals which have forelimbs modified to support membranous wings extending to the tail. |  | No equivalent in DGFCD | No match
DIB | diseaseReservoirType | Disease Reservoir Type | The type of organism (usually an animal or human) that serves as the permanent host of a parasitic organism, virus and/or bacterium, and in which it lives and multiplies. | 3 | bird | Bird | A feathered, warm-blooded, amniote animal of the vertebrate class Aves, characterized by modification of the forelimbs as wings for flight, oviparous reproduction, and care for the young. |  | No equivalent in DGFCD | No match
DIB | diseaseReservoirType | Disease Reservoir Type | The type of organism (usually an animal or human) that serves as the permanent host of a parasitic organism, virus and/or bacterium, and in which it lives and multiplies. | 4 | cattle | Cattle | Domesticated animal, especially oxen and cows. |  | No equivalent in DGFCD | No match
DIB | diseaseReservoirType | Disease Reservoir Type | The type of organism (usually an animal or human) that serves as the permanent host of a parasitic organism, virus and/or bacterium, and in which it lives and multiplies. | 5 | dog | Dog | A domesticated quadruped of numerous breeds classed together as Canis familiaris, derived from crossing of various species, bred as a pet or for special ranges of use. |  | No equivalent in DGFCD | No match
DIB | diseaseReservoirType | Disease Reservoir Type | The type of organism (usually an animal or human) that serves as the permanent host of a parasitic organism, virus and/or bacterium, and in which it lives and multiplies. | 6 | goat | Goat | A hairy, horned and bearded domesticated ruminant belonging to the genus Capra. |  | No equivalent in DGFCD | No match
DIB | diseaseReservoirType | Disease Reservoir Type | The type of organism (usually an animal or human) that serves as the permanent host of a parasitic organism, virus and/or bacterium, and in which it lives and multiplies. | 7 | hedgehog | Hedgehog | Any of various spiny nocturnal insectivorous mammals of the family Erinaceidae (especially the western European Erinaceus europaeus), noted for the ability to roll up into a ball when alarmed. |  | No equivalent in DGFCD | No match
DIB | diseaseReservoirType | Disease Reservoir Type | The type of organism (usually an animal or human) that serves as the permanent host of a parasitic organism, virus and/or bacterium, and in which it lives and multiplies. | 8 | herbivoreLivestock | Herbivore Livestock | An animal, especially a mammal, that feeds naturally on plants and is kept or dealt in for use or profit. |  | No equivalent in DGFCD | No match
DIB | diseaseReservoirType | Disease Reservoir Type | The type of organism (usually an animal or human) that serves as the permanent host of a parasitic organism, virus and/or bacterium, and in which it lives and multiplies. | 9 | horse | Horse | A solid-hoofed quadruped with mane and tail of long coarse hair, domesticated for the sake of pack or draught animal as well as for sports. |  | No equivalent in DGFCD | No match
DIC | diseaseTransmissionType | Disease Transmission Type | The type of transmission or vector that is used to infect humans with a disease. | 1 | flyingInsects | Flying Insects | Many flying insects in the families Culicidae, Tabanidae, Glossinidae, Psychodidae. | Examples of diseases transmitted: Malaria, St. Louis empcephalitis, Dengue fever, Yellow Fever and West Nile virus, Sleeping Sickness, Leishmaniasis, Rift Valley Fever. | No equivalent in DGFCD | No match
DIC | diseaseTransmissionType | Disease Transmission Type | The type of transmission or vector that is used to infect humans with a disease. | 2 | crawlingInsectsTicks | Crawling Insects and/or Ticks | Many crawling insects and ticks of the families Reduviidae, Pulicidae and Ixodidae. | Examples of diseases transmitted: Plague, Chagas Disease, Tick-borne Encephalitis, Lyme Disease, Relapsing Fever, Crim-Congo-Haemorrhagic Fever. | No equivalent in DGFCD | No match
DIC | diseaseTransmissionType | Disease Transmission Type | The type of transmission or vector that is used to infect humans with a disease. | 3 | contaminatedDustAirborne | Contaminated Dust and/or Airborne | General for minute solid particles with diameters less than 20 thou (500 micrometers). | Examples of diseases transmitted: Tuberculosis, Q-Fever. | No equivalent in DGFCD | No match
DIC | diseaseTransmissionType | Disease Transmission Type | The type of transmission or vector that is used to infect humans with a disease. | 4 | rodents | Rodents | Order of mammals also known as rodents, characterised by two continuously growing incisors in the upper and lower jaws which must be kept short by gnawing. | Examples of diseases transmitted: Hanta Virus, Leptospirosis, Lassa Fever. | No equivalent in DGFCD | No match
DIC | diseaseTransmissionType | Disease Transmission Type | The type of transmission or vector that is used to infect humans with a disease. | 5 | mammals | Mammals | A class of vertebrate animals whose name is derived from their distinctive feature, mammary glands, with which they feed their young; they are also characterized by the possession of sweat glands, hair, three middle ear bones used in hearing, and a neocor | Examples of diseases transmitted: Rabies, Q-Fever. | No equivalent in DGFCD | No match
DIC | diseaseTransmissionType | Disease Transmission Type | The type of transmission or vector that is used to infect humans with a disease. | 6 | waterFood | Water and/or Food | All kinds of eatables or drinks. | Examples of diseases transmitted: Vast numbers of pathogens including Brucellosis, Hepatitis A, Cholera, some Helminths, Norovirus, Amoebiasis, Lambliasis and many more. | No equivalent in DGFCD | No match
DIC | diseaseTransmissionType | Disease Transmission Type | The type of transmission or vector that is used to infect humans with a disease. | 7 | bloodBodilyFluids | Blood and/or Bodily Fluids | All kinds of fluids that occure naturally in the body of humans. | Examples of diseases transmitted: Hepatitis B and C, Human Immunodeficiency Virus (HIV), Marburg Virus, Ebola. | No equivalent in DGFCD | No match
DIC | diseaseTransmissionType | Disease Transmission Type | The type of transmission or vector that is used to infect humans with a disease. | 8 | manAerosol | Man (Aerosol) | A suspension of fine solid particles exhalated or coughed by humans. | Examples of diseases transmitted: Measles, Influenza, Pneumonic plague, Mumps, Rubella, Tuberculosis, Meningococcal disease. | No equivalent in DGFCD | No match
DIP | addressDirectionPrefix | Address Direction Prefix | The directional prefix component, if any, of a postal address. | 1 | north | North | North' or 'N'. |  | No equivalent in DGFCD | No match
DIP | addressDirectionPrefix | Address Direction Prefix | The directional prefix component, if any, of a postal address. | 2 | south | South | South' or 'S'. |  | No equivalent in DGFCD | No match
DIP | addressDirectionPrefix | Address Direction Prefix | The directional prefix component, if any, of a postal address. | 3 | east | East | East' or 'E'. |  | No equivalent in DGFCD | No match
DIP | addressDirectionPrefix | Address Direction Prefix | The directional prefix component, if any, of a postal address. | 4 | west | West | West' or 'W'. |  | No equivalent in DGFCD | No match
DIP | addressDirectionPrefix | Address Direction Prefix | The directional prefix component, if any, of a postal address. | 5 | northeast | Northeast | Northeast' or 'NE'. |  | No equivalent in DGFCD | No match
DIP | addressDirectionPrefix | Address Direction Prefix | The directional prefix component, if any, of a postal address. | 6 | northwest | Northwest | Northwest' or 'NW'. |  | No equivalent in DGFCD | No match
DIP | addressDirectionPrefix | Address Direction Prefix | The directional prefix component, if any, of a postal address. | 7 | southeast | Southeast | Southeast' or 'SE'. |  | No equivalent in DGFCD | No match
DIP | addressDirectionPrefix | Address Direction Prefix | The directional prefix component, if any, of a postal address. | 8 | southwest | Southwest | Southwest' or 'SW'. |  | No equivalent in DGFCD | No match
DIP | addressDirectionPrefix | Address Direction Prefix | The directional prefix component, if any, of a postal address. | 9 | noPrefix | No Prefix | The address has no directional prefix. |  | No equivalent in DGFCD | No match
DIR | directivity | Directivity | The side(s) of a feature that produce the greatest visual significance and/or reflectivity potential. | 1 | unidirectional | Unidirectional | Visually significant or reflective from one side only. | For example, a cliff. | AVC to same AC and AVC | Exactly matching |  |  |  |  | DIR | directivity | The side(s) of a feature that produce the greatest visual significance and/or reflectivity potential. | 1 | unidirectional | Visually significant or reflective from one side only. | For example, a cliff.
DIR | directivity | Directivity | The side(s) of a feature that produce the greatest visual significance and/or reflectivity potential. | 2 | bidirectional | Bidirectional | Visually significant or reflective from two sides. | For example, a metal fence. | AVC to same AC and AVC | Exactly matching |  |  |  |  | DIR | directivity | The side(s) of a feature that produce the greatest visual significance and/or reflectivity potential. | 2 | bidirectional | Visually significant or reflective from two sides. | For example, a metal fence.
DIR | directivity | Directivity | The side(s) of a feature that produce the greatest visual significance and/or reflectivity potential. | 3 | omnidirectional | Omnidirectional | Visually significant or reflective from any direction. | For example, a metal tower. | AVC to same AC and AVC | Exactly matching |  |  |  |  | DIR | directivity | The side(s) of a feature that produce the greatest visual significance and/or reflectivity potential. | 3 | omnidirectional | Visually significant or reflective from any direction. | For example, a metal tower.
DIR | directivity | Directivity | The side(s) of a feature that produce the greatest visual significance and/or reflectivity potential. | 4 | rightUnidirectional | Right Unidirectional | Visually significant or reflective from the right side only. | The right side is determined by following the linear component from the westmost node (southmost if the feature follows a meridian of longitude). | AVC to same AC and AVC | Exactly matching |  |  |  |  | DIR | directivity | The side(s) of a feature that produce the greatest visual significance and/or reflectivity potential. | 4 | rightUnidirectional | Visually significant or reflective from the right side only. | The right side is determined by following the linear component from the westmost node (southmost if the feature follows a meridian of longitude).
DIR | directivity | Directivity | The side(s) of a feature that produce the greatest visual significance and/or reflectivity potential. | 5 | leftUnidirectional | Left Unidirectional | Visually significant or reflective from the left side only. | The left side is determined by following the linear component from the westmost node (southmost if the feature follows a meridian of longitude). | AVC to same AC and AVC | Exactly matching |  |  |  |  | DIR | directivity | The side(s) of a feature that produce the greatest visual significance and/or reflectivity potential. | 5 | leftUnidirectional | Visually significant or reflective from the left side only. | The left side is determined by following the linear component from the westmost node (southmost if the feature follows a meridian of longitude).
DIT | ditchFunction | Ditch Function | The function of a ditch. | 1 | irrigation | Irrigation | Serves to distribute irrigation water. |  | AVC to same AC and AVC | Exactly matching |  |  |  |  | DIT | ditchFunction | The function of a ditch. | 1 | irrigation | Serves to distribute irrigation water.
DIT | ditchFunction | Ditch Function | The function of a ditch. | 2 | drainage | Drainage | Serves to drain the land. |  | AVC to same AC and AVC | Exactly matching |  |  |  |  | DIT | ditchFunction | The function of a ditch. | 2 | drainage | Serves to drain the land.
DIT | ditchFunction | Ditch Function | The function of a ditch. | 3 | sewage | Sewage | Serves to carry sewage, typically not by original intent. |  | AVC to same AC and AVC | Exactly matching |  |  |  |  | DIT | ditchFunction | The function of a ditch. | 3 | sewage | Serves to carry sewage, typically not by original intent.
DKC | bathyMeasureQualityCat | Bathymetric Measurement Quality Category | A general evaluation of the qualities of a bathymetric measurement, as a category. | 1 | depthKnown | Depth Known | The depth from the chart datum to the bottom (or to the top of the dry feature) is known. | For negative depth values, the drying height is known. | AVC to same AC and AVC | Exactly matching |  |  |  |  | DKC | bathyMeasureQualityCat | A general evaluation of the qualities of a bathymetric measurement, as a category. | 1 | depthKnown | The depth from the chart datum to the bottom (or to the top of the dry feature) is known. | For negative depth values, the drying height is known.
DKC | bathyMeasureQualityCat | Bathymetric Measurement Quality Category | A general evaluation of the qualities of a bathymetric measurement, as a category. | 10 | unconfirmedDepth | Unconfirmed Depth | The depth or drying height was obtained from a report, which it has not been possible to confirm. | For negative depth values, the drying height has not been confirmed. | AVC to same AC and AVC | Exactly matching |  |  |  |  | DKC | bathyMeasureQualityCat | A general evaluation of the qualities of a bathymetric measurement, as a category. | 10 | unconfirmedDepth | The depth or drying height was obtained from a report, which it has not been possible to confirm. | For negative depth values, the drying height has not been confirmed.
DKC | bathyMeasureQualityCat | Bathymetric Measurement Quality Category | A general evaluation of the qualities of a bathymetric measurement, as a category. | 11 | maintainedDepth | Maintained Depth | The depth at which a channel is kept by human influence, usually by dredging. |  | AVC to same AC and AVC | Exactly matching |  |  |  |  | DKC | bathyMeasureQualityCat | A general evaluation of the qualities of a bathymetric measurement, as a category. | 11 | maintainedDepth | The depth at which a channel is kept by human influence, usually by dredging.
DKC | bathyMeasureQualityCat | Bathymetric Measurement Quality Category | A general evaluation of the qualities of a bathymetric measurement, as a category. | 12 | unmaintainedDepth | Unmaintained Depth | The depth may be altered by human influence, but is not routinely maintained. |  | AVC to same AC and AVC | Exactly matching |  |  |  |  | DKC | bathyMeasureQualityCat | A general evaluation of the qualities of a bathymetric measurement, as a category. | 12 | unmaintainedDepth | The depth may be altered by human influence, but is not routinely maintained.
DKC | bathyMeasureQualityCat | Bathymetric Measurement Quality Category | A general evaluation of the qualities of a bathymetric measurement, as a category. | 3 | safeClearanceKnown | Safe Clearance Known | The depth from the chart datum to the bottom is not known, but there is considered to be safe clearance at the stated depth. |  | AVC to same AC and AVC | Exactly matching |  |  |  |  | DKC | bathyMeasureQualityCat | A general evaluation of the qualities of a bathymetric measurement, as a category. | 3 | safeClearanceKnown | The depth from the chart datum to the bottom is not known, but there is considered to be safe clearance at the stated depth.
DKC | bathyMeasureQualityCat | Bathymetric Measurement Quality Category | A general evaluation of the qualities of a bathymetric measurement, as a category. | 4 | depthUnknown | Depth Unknown | The depth from the chart datum to the bottom (or to the top of the dry feature) is unknown. | For negative depth values, the drying height is not known. | AVC to same AC and AVC | Exactly matching |  |  |  |  | DKC | bathyMeasureQualityCat | A general evaluation of the qualities of a bathymetric measurement, as a category. | 4 | depthUnknown | The depth from the chart datum to the bottom (or to the top of the dry feature) is unknown. | For negative depth values, the drying height is not known.
DKC | bathyMeasureQualityCat | Bathymetric Measurement Quality Category | A general evaluation of the qualities of a bathymetric measurement, as a category. | 5 | depthDoubtful | Depth Doubtful | The depth or drying height may be less than indicated. | For negative depth values, the drying height may be greater or less than indicated. | AVC to same AC and AVC | Exactly matching |  |  |  |  | DKC | bathyMeasureQualityCat | A general evaluation of the qualities of a bathymetric measurement, as a category. | 5 | depthDoubtful | The depth or drying height may be less than indicated. | For negative depth values, the drying height may be greater or less than indicated.
DKC | bathyMeasureQualityCat | Bathymetric Measurement Quality Category | A general evaluation of the qualities of a bathymetric measurement, as a category. | 6 | depthUnreliable | Depth Unreliable | The depth or drying height is considered to be an unreliable value. | For negative depth values, the drying height is considered to be an unreliable value. | AVC to same AC and AVC | Exactly matching |  |  |  |  | DKC | bathyMeasureQualityCat | A general evaluation of the qualities of a bathymetric measurement, as a category. | 6 | depthUnreliable | The depth or drying height is considered to be an unreliable value. | For negative depth values, the drying height is considered to be an unreliable value.
DKC | bathyMeasureQualityCat | Bathymetric Measurement Quality Category | A general evaluation of the qualities of a bathymetric measurement, as a category. | 7 | noBottom | No Bottom | The bottom was not reached because the general depths were too great for the method of measurement. |  | AVC to same AC and AVC | Exactly matching |  |  |  |  | DKC | bathyMeasureQualityCat | A general evaluation of the qualities of a bathymetric measurement, as a category. | 7 | noBottom | The bottom was not reached because the general depths were too great for the method of measurement.
DKC | bathyMeasureQualityCat | Bathymetric Measurement Quality Category | A general evaluation of the qualities of a bathymetric measurement, as a category. | 8 | leastDepth | Least Depth | The shoalest depth over a feature is known. |  | AVC to same AC and AVC | Exactly matching |  |  |  |  | DKC | bathyMeasureQualityCat | A general evaluation of the qualities of a bathymetric measurement, as a category. | 8 | leastDepth | The shoalest depth over a feature is known.
DKC | bathyMeasureQualityCat | Bathymetric Measurement Quality Category | A general evaluation of the qualities of a bathymetric measurement, as a category. | 9 | reportedDepth | Reported Depth | The depth or drying height was obtained from a report, but not fully surveyed. | For negative depth values, the drying height was received from a report. | AVC to same AC and AVC | Exactly matching |  |  |  |  | DKC | bathyMeasureQualityCat | A general evaluation of the qualities of a bathymetric measurement, as a category. | 9 | reportedDepth | The depth or drying height was obtained from a report, but not fully surveyed. | For negative depth values, the drying height was received from a report.
DKS | daymarkShape | Daymark Shape | The distinctive shape of a daymark. | 1 | rectangle | Rectangle | A rectangle-shaped panel. |  | AVC to same AC and AVC | Exactly matching |  |  |  |  | DKS | daymarkShape | The distinctive shape of a daymark. | 1 | rectangle | A rectangle-shaped panel.
DKS | daymarkShape | Daymark Shape | The distinctive shape of a daymark. | 2 | square | Square | A square-shaped panel. |  | AVC to same AC and AVC | Exactly matching |  |  |  |  | DKS | daymarkShape | The distinctive shape of a daymark. | 2 | square | A square-shaped panel.
DKS | daymarkShape | Daymark Shape | The distinctive shape of a daymark. | 3 | triangle | Triangle | A triangle-shaped panel. |  | AVC to same AC and AVC | Exactly matching |  |  |  |  | DKS | daymarkShape | The distinctive shape of a daymark. | 3 | triangle | A triangle-shaped panel.
DKS | daymarkShape | Daymark Shape | The distinctive shape of a daymark. | 4 | cage | Cage | A wire framework cube displayed in lieu of a panel. |  | AVC to same AC and AVC | Exactly matching |  |  |  |  | DKS | daymarkShape | The distinctive shape of a daymark. | 4 | cage | A wire framework cube displayed in lieu of a panel.
DKS | daymarkShape | Daymark Shape | The distinctive shape of a daymark. | 5 | diamond | Diamond | Shaped like a vertically elongated rhombus. |  | AVC to same AC and AVC | Exactly matching |  |  |  |  | DKS | daymarkShape | The distinctive shape of a daymark. | 5 | diamond | Shaped like a vertically elongated rhombus.
DKS | daymarkShape | Daymark Shape | The distinctive shape of a daymark. | 6 | circular | Circular | Shaped like a circle, a perfectly round plane figure whose circumference is everywhere equidistant from its centre. |  | AVC to same AC and AVC | Exactly matching |  |  |  |  | DKS | daymarkShape | The distinctive shape of a daymark. | 6 | circular | Shaped like a circle, a perfectly round plane figure whose circumference is everywhere equidistant from its centre.
DKS | daymarkShape | Daymark Shape | The distinctive shape of a daymark. | 7 | trapezoidal | Trapezoidal | Shaped like a quadrilateral with two sides parallel. |  | AVC to same AC and AVC | Exactly matching |  |  |  |  | DKS | daymarkShape | The distinctive shape of a daymark. | 7 | trapezoidal | Shaped like a quadrilateral with two sides parallel.
DML | milecDensityMeasure | MILEC Density Measure | The density of mine-like sonar echoes (MILEC) per square mile. | 1 | light | Light | 1-20 MILEC per square nautical mile. |  | No equivalent in DGFCD | No match
DML | milecDensityMeasure | MILEC Density Measure | The density of mine-like sonar echoes (MILEC) per square mile. | 2 | medium | Medium | 21-40 MILEC per square nautical mile. |  | No equivalent in DGFCD | No match
DML | milecDensityMeasure | MILEC Density Measure | The density of mine-like sonar echoes (MILEC) per square mile. | 3 | heavy | Heavy | 41-70 MILEC per square nautical mile. |  | No equivalent in DGFCD | No match
DML | milecDensityMeasure | MILEC Density Measure | The density of mine-like sonar echoes (MILEC) per square mile. | 4 | veryHeavy | Very Heavy | 71 MILEC per square nautical mile, or more. |  | No equivalent in DGFCD | No match
DMN | nomboDensityMeasure | NOMBO Density Measure | The density of non-mine-like bottom objects (NOMBO) per square mile. | 1 | light | Light | 1-4 NOMBO per square nautical mile. |  | No equivalent in DGFCD | No match
DMN | nomboDensityMeasure | NOMBO Density Measure | The density of non-mine-like bottom objects (NOMBO) per square mile. | 2 | medium | Medium | 5-8 NOMBO per square nautical mile. |  | No equivalent in DGFCD | No match
DMN | nomboDensityMeasure | NOMBO Density Measure | The density of non-mine-like bottom objects (NOMBO) per square mile. | 3 | heavy | Heavy | 9-14 NOMBO per square nautical mile. |  | No equivalent in DGFCD | No match
DMN | nomboDensityMeasure | NOMBO Density Measure | The density of non-mine-like bottom objects (NOMBO) per square mile. | 4 | veryHeavy | Very Heavy | 15 NOMBO per square nautical mile, or more. |  | No equivalent in DGFCD | No match
DMX | dmeType | Distance Measuring Equipment (DME) Type | The particular spectrum characteristics or accuracy of Ultra High Frequency (UHF) Distance Measuring Equipment (DME), as a category. | 1 | dmeN | DME/N | A DME with narrow spectrum characteristics. |  | AVC to same AC and AVC | Exactly matching |  |  |  |  | DMX | dmeType | The particular spectrum characteristics or accuracy of Ultra High Frequency (UHF) Distance Measuring Equipment (DME), as a category. | 1 | dmeN | A DME with narrow spectrum characteristics.
DMX | dmeType | Distance Measuring Equipment (DME) Type | The particular spectrum characteristics or accuracy of Ultra High Frequency (UHF) Distance Measuring Equipment (DME), as a category. | 2 | dmeP | DME/P | A DME with improved accuracy compared to the DME/N. |  | AVC to same AC and AVC | Exactly matching |  |  |  |  | DMX | dmeType | The particular spectrum characteristics or accuracy of Ultra High Frequency (UHF) Distance Measuring Equipment (DME), as a category. | 2 | dmeP | A DME with improved accuracy compared to the DME/N.
DMX | dmeType | Distance Measuring Equipment (DME) Type | The particular spectrum characteristics or accuracy of Ultra High Frequency (UHF) Distance Measuring Equipment (DME), as a category. | 3 | dmeW | DME/W | A DME with wide spectrum characteristics. |  | AVC to same AC and AVC | Exactly matching |  |  |  |  | DMX | dmeType | The particular spectrum characteristics or accuracy of Ultra High Frequency (UHF) Distance Measuring Equipment (DME), as a category. | 3 | dmeW | A DME with wide spectrum characteristics.
DNE | humanDevelopmentIndex | Human Development Index | The Human Development Index (HDI) value within an area, as a category. | 1 | highestDevelopment | Highest Development | HDI greater than or equal to 0.8, indicating a highly industrialized country, but with a very high per capita income. |  | AVC to same AC and AVC | Exactly matching |  |  |  |  | DNE | humanDevelopmentIndex | The Human Development Index (HDI) value within an area, as a category. | 1 | highestDevelopment | HDI greater than or equal to 0.8, indicating a highly industrialized country, but with a very high per capita income.
DNE | humanDevelopmentIndex | Human Development Index | The Human Development Index (HDI) value within an area, as a category. | 2 | highDevelopment | High Development | HDI greater than or equal to 0.8, indicating a highly industrialized country with a relatively high per capita income. |  | AVC to same AC and AVC | Exactly matching |  |  |  |  | DNE | humanDevelopmentIndex | The Human Development Index (HDI) value within an area, as a category. | 2 | highDevelopment | HDI greater than or equal to 0.8, indicating a highly industrialized country with a relatively high per capita income.
DNE | humanDevelopmentIndex | Human Development Index | The Human Development Index (HDI) value within an area, as a category. | 3 | rapidDevelopment | Rapid Development | HDI roughly equal to 0.8, indicating a developing industrialized country, but with only a medium per capita income. |  | AVC to same AC and AVC | Exactly matching |  |  |  |  | DNE | humanDevelopmentIndex | The Human Development Index (HDI) value within an area, as a category. | 3 | rapidDevelopment | HDI roughly equal to 0.8, indicating a developing industrialized country, but with only a medium per capita income.
DNE | humanDevelopmentIndex | Human Development Index | The Human Development Index (HDI) value within an area, as a category. | 4 | developing | Developing | HDI less than 0.8 and greater than or equal to 0.5, indicating a relatively low level industrialization, and with insufficient ecological structure. |  | AVC to same AC and AVC | Exactly matching |  |  |  |  | DNE | humanDevelopmentIndex | The Human Development Index (HDI) value within an area, as a category. | 4 | developing | HDI less than 0.8 and greater than or equal to 0.5, indicating a relatively low level industrialization, and with insufficient ecological structure.
DNE | humanDevelopmentIndex | Human Development Index | The Human Development Index (HDI) value within an area, as a category. | 5 | lowDevelopment | Low Development | HDI less than 0.5, indicating a developing country with no significant industrialization, and with wide spread poverty below the subsistence level. |  | AVC to same AC and AVC | Exactly matching |  |  |  |  | DNE | humanDevelopmentIndex | The Human Development Index (HDI) value within an area, as a category. | 5 | lowDevelopment | HDI less than 0.5, indicating a developing country with no significant industrialization, and with wide spread poverty below the subsistence level.
DPG | dumpingGroundType | Dumping Ground Type | The type(s) of material deliberately deposited in an area at sea. | 1 | hazardousMaterial | Hazardous Material | An area at sea where deliberate disposal of hazardous materials from vessels, aircraft, platforms and/or other man-made structures takes place. |  | AVC to same AC and AVC | Exactly matching |  |  |  |  | DPG | dumpingGroundType | The type(s) of material deliberately deposited in an area at sea. | 1 | hazardousMaterial | An area at sea where deliberate disposal of hazardous materials from vessels, aircraft, platforms and/or other man-made structures takes place.
DPG | dumpingGroundType | Dumping Ground Type | The type(s) of material deliberately deposited in an area at sea. | 2 | chemicalWaste | Chemical Waste | An area at sea where chemical waste is dumped. |  | AVC to same AC and AVC | Exactly matching |  |  |  |  | DPG | dumpingGroundType | The type(s) of material deliberately deposited in an area at sea. | 2 | chemicalWaste | An area at sea where chemical waste is dumped.
DPG | dumpingGroundType | Dumping Ground Type | The type(s) of material deliberately deposited in an area at sea. | 3 | nuclearWaste | Nuclear Waste | An area at sea where nuclear waste is dumped. |  | AVC to same AC and AVC | Exactly matching |  |  |  |  | DPG | dumpingGroundType | The type(s) of material deliberately deposited in an area at sea. | 3 | nuclearWaste | An area at sea where nuclear waste is dumped.
DPG | dumpingGroundType | Dumping Ground Type | The type(s) of material deliberately deposited in an area at sea. | 4 | explosives | Explosives | An area where deliberate disposal of explosives from vessels, aircraft, platforms and/or other man-made structures takes place. |  | AVC to same AC and AVC | Exactly matching |  |  |  |  | DPG | dumpingGroundType | The type(s) of material deliberately deposited in an area at sea. | 4 | explosives | An area where deliberate disposal of explosives from vessels, aircraft, platforms and/or other man-made structures takes place.
DPG | dumpingGroundType | Dumping Ground Type | The type(s) of material deliberately deposited in an area at sea. | 5 | spoil | Spoil | An area at sea where dredged material is deposited. |  | AVC to same AC and AVC | Exactly matching |  |  |  |  | DPG | dumpingGroundType | The type(s) of material deliberately deposited in an area at sea. | 5 | spoil | An area at sea where dredged material is deposited.
DPG | dumpingGroundType | Dumping Ground Type | The type(s) of material deliberately deposited in an area at sea. | 6 | vessels | Vessels | An area at sea where disused vessels are scuttled. |  | AVC to same AC and AVC | Exactly matching |  |  |  |  | DPG | dumpingGroundType | The type(s) of material deliberately deposited in an area at sea. | 6 | vessels | An area at sea where disused vessels are scuttled.
DPS | gemstoneType | Gemstone Type | The type of a gemstone. | 1 | amber | Amber | A yellowish to brownish fossil resin. |  | No equivalent in DGFCD | No match
DPS | gemstoneType | Gemstone Type | The type of a gemstone. | 2 | garnet | Garnet | A semiprecious stone with a variety of colours, dark red being the most common. |  | No equivalent in DGFCD | No match
DPS | gemstoneType | Gemstone Type | The type of a gemstone. | 3 | lazurite | Lazurite | A intense blue, greenish-blue or violet-blue feldspathoid mineral. | It is the principal constituent of lapis lazuli. | No equivalent in DGFCD | No match
DPS | gemstoneType | Gemstone Type | The type of a gemstone. | 4 | opal | Opal | A mineral that occurs in nearly all colours, is transparent or nearly opaque. | The transparent colored varieties exhibing opalescence are valued as gemstones. | No equivalent in DGFCD | No match
DPS | gemstoneType | Gemstone Type | The type of a gemstone. | 5 | ruby | Ruby | A red variety of corundum. |  | No equivalent in DGFCD | No match
DPS | gemstoneType | Gemstone Type | The type of a gemstone. | 6 | sapphire | Sapphire | A fine blue transparent variety of corundum. |  | No equivalent in DGFCD | No match
DPS | gemstoneType | Gemstone Type | The type of a gemstone. | 7 | emerald | Emerald | A brillant green variety of beryl. |  | No equivalent in DGFCD | No match
DPS | gemstoneType | Gemstone Type | The type of a gemstone. | 8 | topaz | Topaz | A white or lightly colored (yellow, blue, pink) mineral. | Transparent topaz is used as a gemstone. | No equivalent in DGFCD | No match
DPS | gemstoneType | Gemstone Type | The type of a gemstone. | 9 | diamond | Diamond | A colorless, naturally occuring crystalline form of carbon used as gem or for industrial purposes. | It is the hardest substance known. | No equivalent in DGFCD | No match
DPT | designatedPointType | Designated Point Type | The specific type of designated point whether published by the State, published by the ICAO, or created by another agency for convenience of identification. | 1 | aerodromeHeliport | Aerodrome or Heliport | Used for a point that does not have a worldwide unique name, but is now given one in the context of an aerodrome/heliport. |  | AVC to same AC and AVC | Exactly matching |  |  |  |  | DPT | designatedPointType | The specific type of designated point whether published by the State, published by the ICAO, or created by another agency for convenience of identification. | 1 | aerodromeHeliport | Used for a point that does not have a worldwide unique name, but is now given one in the context of an aerodrome/heliport.
DPT | designatedPointType | Designated Point Type | The specific type of designated point whether published by the State, published by the ICAO, or created by another agency for convenience of identification. | 2 | coordinateBased | Coordinate-based | Used for points not having a proper designator, but which are published by their geographical coordinates. |  | AVC to same AC and AVC | Exactly matching |  |  |  |  | DPT | designatedPointType | The specific type of designated point whether published by the State, published by the ICAO, or created by another agency for convenience of identification. | 2 | coordinateBased | Used for points not having a proper designator, but which are published by their geographical coordinates.
DPT | designatedPointType | Designated Point Type | The specific type of designated point whether published by the State, published by the ICAO, or created by another agency for convenience of identification. | 3 | icao | ICAO | A coded identifier fulfilling the ICAO requirements for 5-letter name code designators. |  | AVC to same AC and AVC | Exactly matching |  |  |  |  | DPT | designatedPointType | The specific type of designated point whether published by the State, published by the ICAO, or created by another agency for convenience of identification. | 3 | icao | A coded identifier fulfilling the ICAO requirements for 5-letter name code designators.
DRB | directionBasis | Direction Basis | The basis by which the Earth-relative horizontal angular direction of a bearing or path is specified. | 1 | trueHeading | True Heading | The horizontal direction of the path of an observer moving with respect to the Earth's surface, measured clockwise from geographic (true) north up to, but not including, 360 arc degrees. |  | AVC to same AC and AVC | Exactly matching |  |  |  |  | DRB | directionBasis | The basis by which the Earth-relative horizontal angular direction of a bearing or path is specified. | 1 | trueHeading | The horizontal direction of the path of an observer moving with respect to the Earth's surface, measured clockwise from geographic (true) north up to, but not including, 360 arc degrees.
DRB | directionBasis | Direction Basis | The basis by which the Earth-relative horizontal angular direction of a bearing or path is specified. | 2 | trueBearing | True Bearing | The horizontal direction (bearing) of an object or point as determined from the viewpoint of an observer located near the Earth's surface, measured clockwise from geographic (true) north up to, but not including, 360 arc degrees. |  | AVC to same AC and AVC | Exactly matching |  |  |  |  | DRB | directionBasis | The basis by which the Earth-relative horizontal angular direction of a bearing or path is specified. | 2 | trueBearing | The horizontal direction (bearing) of an object or point as determined from the viewpoint of an observer located near the EarthĘs surface, measured clockwise from geographic (true) north up to, but not including, 360 arc degrees.
DRB | directionBasis | Direction Basis | The basis by which the Earth-relative horizontal angular direction of a bearing or path is specified. | 3 | magneticHeading | Magnetic Heading | The horizontal direction of the path of an observer moving with respect to the Earth's surface, measured clockwise from magnetic north up to, but not including, 360 arc degrees. |  | AVC to same AC and AVC | Exactly matching |  |  |  |  | DRB | directionBasis | The basis by which the Earth-relative horizontal angular direction of a bearing or path is specified. | 3 | magneticHeading | The horizontal direction of the path of an observer moving with respect to the Earth's surface, measured clockwise from magnetic north up to, but not including, 360 arc degrees.
DRB | directionBasis | Direction Basis | The basis by which the Earth-relative horizontal angular direction of a bearing or path is specified. | 4 | magneticBearing | Magnetic Bearing | The horizontal direction (bearing) of an object or point as determined from the viewpoint of an observer located near the Earth's surface, measured clockwise from magnetic north up to, but not including, 360 arc degrees. |  | AVC to same AC and AVC | Exactly matching |  |  |  |  | DRB | directionBasis | The basis by which the Earth-relative horizontal angular direction of a bearing or path is specified. | 4 | magneticBearing | The horizontal direction (bearing) of an object or point as determined from the viewpoint of an observer located near the EarthĘs surface, measured clockwise from magnetic north up to, but not including, 360 arc degrees.
DRB | directionBasis | Direction Basis | The basis by which the Earth-relative horizontal angular direction of a bearing or path is specified. | 5 | magneticTrack | Magnetic Track | The horizontal path of an observer moving with respect to the Earth's surface, the direction of which path at any point is measured clockwise from magnetic north, as published by the appropriate authority. |  | AVC to same AC and AVC | Exactly matching |  |  |  |  | DRB | directionBasis | The basis by which the Earth-relative horizontal angular direction of a bearing or path is specified. | 5 | magneticTrack | The horizontal path of an observer moving with respect to the Earth's surface, the direction of which path at any point is measured clockwise from magnetic north, as published by the appropriate authority.
DRB | directionBasis | Direction Basis | The basis by which the Earth-relative horizontal angular direction of a bearing or path is specified. | 6 | vorOrTacanRadial | VOR or TACAN Radial | The horizontal direction (bearing) extending from a VHF Omnidirectional Radio (VOR) or Tactical Air Navigation Aid (TACAN) navigation facility, measured clockwise from magnetic north. |  | AVC to same AC and AVC | Exactly matching |  |  |  |  | DRB | directionBasis | The basis by which the Earth-relative horizontal angular direction of a bearing or path is specified. | 6 | vorOrTacanRadial | The horizontal direction (bearing) extending from a VHF Omnidirectional Radio (VOR) or Tactical Air Navigation Aid (TACAN) navigation facility, measured clockwise from magnetic north.
DRS | addressDirectionSuffix | Address Direction Suffix | The directional suffix component, if any, of a postal address. | 1 | north | North | North' or 'N'. |  | No equivalent in DGFCD | No match
DRS | addressDirectionSuffix | Address Direction Suffix | The directional suffix component, if any, of a postal address. | 2 | south | South | South' or 'S'. |  | No equivalent in DGFCD | No match
DRS | addressDirectionSuffix | Address Direction Suffix | The directional suffix component, if any, of a postal address. | 3 | east | East | East' or 'E'. |  | No equivalent in DGFCD | No match
DRS | addressDirectionSuffix | Address Direction Suffix | The directional suffix component, if any, of a postal address. | 4 | west | West | West' or 'W'. |  | No equivalent in DGFCD | No match
DRS | addressDirectionSuffix | Address Direction Suffix | The directional suffix component, if any, of a postal address. | 5 | northeast | Northeast | Northeast' or 'NE'. |  | No equivalent in DGFCD | No match
DRS | addressDirectionSuffix | Address Direction Suffix | The directional suffix component, if any, of a postal address. | 6 | northwest | Northwest | Northwest' or 'NW'. |  | No equivalent in DGFCD | No match
DRS | addressDirectionSuffix | Address Direction Suffix | The directional suffix component, if any, of a postal address. | 7 | southeast | Southeast | Southeast' or 'SE'. |  | No equivalent in DGFCD | No match
DRS | addressDirectionSuffix | Address Direction Suffix | The directional suffix component, if any, of a postal address. | 8 | southwest | Southwest | Southwest' or 'SW'. |  | No equivalent in DGFCD | No match
DRS | addressDirectionSuffix | Address Direction Suffix | The directional suffix component, if any, of a postal address. | 9 | noSuffix | No Suffix | The address has no directional suffix. |  | No equivalent in DGFCD | No match
DRT | dredgeType | Dredge Type | The type of a dredge based on its method of operation and/or the platform on which it is mounted. | 1 | floating | Floating | A dredge located on a floating structure. | Includes, for example, the dipper and hopper types. | No equivalent in DGFCD | No match
DRT | dredgeType | Dredge Type | The type of a dredge based on its method of operation and/or the platform on which it is mounted. | 2 | dragLine | Drag-line | A mechanical dredge consisting of a scoop that swings on a chain from a movable jib; the scoop is cast into the material to be excavated and dragged back to the jib where it is lifted and dumped; the material excavated is placed in scows or hopper barges | The crane may mounted on a flat-bottomed barge, on fixed-shore installations, or on a crawler mount. Different types of buckets (for example: the clamshell, orangepeel, and dragline types) can fulfill various types of dredging requirements and can be quic | No equivalent in DGFCD | No match
DRT | dredgeType | Dredge Type | The type of a dredge based on its method of operation and/or the platform on which it is mounted. | 3 | dipper | Dipper | A mechanical dredging-boat with a single bucket at the end of an arm; the material excavated is placed in scows or hopper barges that are towed to the disposal area. | The dipper dredge is basically a barge-mounted power shovel. It is equipped with a power-driven ladder structure and operated from a barge-type hull. A bucket is firmly attached to the ladder structure and is forcibly thrust into the material to be remove | No equivalent in DGFCD | No match
DRT | dredgeType | Dredge Type | The type of a dredge based on its method of operation and/or the platform on which it is mounted. | 4 | hopper | Hopper | A hydraulic dredge that is self-propelled, stores dredged material onboard, transports it to the disposal area, and then dumps it. | Hopper dredges are limited to work in deep waters, and they cannot dredge continuously. Direct pumpout is a common method of removing dredged material from hopper dredges. The dredge moors to a structure, buoy, or multiple buoy berth. Hoses connected to a | No equivalent in DGFCD | No match
DRT | dredgeType | Dredge Type | The type of a dredge based on its method of operation and/or the platform on which it is mounted. | 5 | cutterhead | Cutterhead | A hydraulic dredge that is is equipped with a cutter with teeth that continuously churns up the material while sediment and water is suctioned up a long tube and pumped directly to a disposal site. | Advantages of cutterhead pipeline dredges include their ability to excavate most materials, to pump directly to a disposal site, to dredge almost continuously, and to dredge some types of rock without blasting. | No equivalent in DGFCD | No match
DRV | verticalDistanceReference | Vertical Distance Reference | The reference system for determining a vertical distance. | 1 | aboveGround | Above Ground | The vertical distance measured relative to the ground. |  | No equivalent in DGFCD | No match
DRV | verticalDistanceReference | Vertical Distance Reference | The reference system for determining a vertical distance. | 2 | aboveMsl | Above MSL | The vertical distance measured relative to mean sea level. | Also known as altitude. | No equivalent in DGFCD | No match
DRV | verticalDistanceReference | Vertical Distance Reference | The reference system for determining a vertical distance. | 3 | aboveWgs84Ellipsoid | Above WGS-84 Ellipsoid | The vertical distance measured relative to the WGS-84 Ellipsoid. |  | No equivalent in DGFCD | No match
DRV | verticalDistanceReference | Vertical Distance Reference | The reference system for determining a vertical distance. | 4 | standardPressureDistance | Standard Pressure Distance | The vertical distance measured relative to mean sea level using standard atmospheric pressure. | The altimeter setting is set to standard atmosphere. | No equivalent in DGFCD | No match
DSP | boundaryDisputeType | Boundary Dispute Type | The type of dispute, if any, concerning a boundary. | 1 | inDispute | In Dispute | A boundary whereby one or both adjoining authorities contest some portion(s) of or an entire boundary. | Disputes can be active or dormant and the parties can respond in varying degrees of intensity ranging from hostile belligerence to cooperative conciliation. Among geopolitical entities a boundary dispute is usually a territorial dispute and very often inv | AVC to same AC and AVC | Exactly matching |  |  |  |  | DSP | boundaryDisputeType | The type of dispute, if any, concerning a boundary. | 1 | inDispute | A boundary whereby one or both adjoining authorities contest some portion(s) of or an entire boundary. | Disputes can be active or dormant and the parties can respond in varying degrees of intensity ranging from hostile belligerence to cooperative conciliation. Among geopolitical entities a boundary dispute is usually a territorial dispute and very often involves contention over the exploitation of natural resources.
DSP | boundaryDisputeType | Boundary Dispute Type | The type of dispute, if any, concerning a boundary. | 2 | undisputed | Undisputed | A boundary that is not in dispute. |  | AVC to same AC and AVC | Exactly matching |  |  |  |  | DSP | boundaryDisputeType | The type of dispute, if any, concerning a boundary. | 2 | undisputed | A boundary that is not in dispute.
DSP | boundaryDisputeType | Boundary Dispute Type | The type of dispute, if any, concerning a boundary. | 3 | deFacto | De Facto | The boundary is not governed by a formal legal agreement (as opposed to de jure). | A de facto boundary may, however, be accepted by both authorities without dispute. | AVC to same AC and AVC | Exactly matching |  |  |  |  | DSP | boundaryDisputeType | The type of dispute, if any, concerning a boundary. | 3 | deFacto | The boundary is not governed by a formal legal agreement (as opposed to de jure). | A de facto boundary may, however, be accepted by both authorities without dispute.
DSP | boundaryDisputeType | Boundary Dispute Type | The type of dispute, if any, concerning a boundary. | 4 | deJure | De Jure | Under current treaty practice, the boundary has come into force pursuant to a treaty, agreement (including bi- or multi-lateral negotiations, decisions, exchanges of notes, or other legal instruments), or a United Nations Security Council Resolution. | Most boundary treaties come into force when there is an exchange of instruments of ratification. At the present time a lack of registration with the United Nation (which is required by Article 102 of the UN Charter) has no effect on the instrument being i | AVC to same AC and AVC | Exactly matching |  |  |  |  | DSP | boundaryDisputeType | The type of dispute, if any, concerning a boundary. | 4 | deJure | Under current treaty practice, the boundary has come into force pursuant to a treaty, agreement (including bi- or multi-lateral negotiations, decisions, exchanges of notes, or other legal instruments), or a United Nations Security Council Resolution. | Most boundary treaties come into force when there is an exchange of instruments of ratification. At the present time a lack of registration with the United Nation (which is required by Article 102 of the UN Charter) has no effect on the instrument being in force (the only penalty being that the unregistered treaty may not be invoked before any UN organ). A de jure boundary is usually demarcated, but it can also remain delimited. Disputes may arise over segments of a de jure boundary, but these segments are generally not labeled as 'in dispute'. Boundaries established between colonial powers or as administrative lines within a colony that become the boundaries of post-colonial States who do not reconfirm their mutual boundary by treaty may be termed 'historical de jure boundaries'.
DST | doorStructure | Door Structure | The structure of a door, including the material(s) utilized. | 1 | concreteSteelPlating | Concrete with Steel Plating | A door comprised of a concrete core covered on one or both sides with steel plating. |  | AVC to same AC and AVC | Exactly matching |  |  |  |  | DST | doorStructure | The structure of a door, including the material(s) utilized. | 1 | concreteSteelPlating | A door comprised of a concrete core covered on one or both sides with steel plating.
DST | doorStructure | Door Structure | The structure of a door, including the material(s) utilized. | 2 | filledSteelShell | Filled Steel Shell | A door comprised of a steel shell and a filler material. | For example: a steel shell with a honey-combed (hexagonal-mesh) filler material. | AVC to same AC and AVC | Exactly matching |  |  |  |  | DST | doorStructure | The structure of a door, including the material(s) utilized. | 2 | filledSteelShell | A door comprised of a steel shell and a filler material. | For example: a steel shell with a honey-combed (hexagonal-mesh) filler material.
DST | doorStructure | Door Structure | The structure of a door, including the material(s) utilized. | 3 | hollowSteelShell | Hollow Steel Shell | A door comprised of a steel shell without filler material. |  | AVC to same AC and AVC | Exactly matching |  |  |  |  | DST | doorStructure | The structure of a door, including the material(s) utilized. | 3 | hollowSteelShell | A door comprised of a steel shell without filler material.
DST | doorStructure | Door Structure | The structure of a door, including the material(s) utilized. | 4 | solidSteel | Solid Steel | A door consisting of a heavy steel plate. |  | AVC to same AC and AVC | Exactly matching |  |  |  |  | DST | doorStructure | The structure of a door, including the material(s) utilized. | 4 | solidSteel | A door consisting of a heavy steel plate.
DTC | dmeChannel | Distance Measuring Equipment (DME) Channel | A number followed by a letter corresponding to the DME frequency, as per ICAO Annex 10, Chapter 3, Table A. | 1 | chan001X | Channel 1X | The channel of '1X' is assigned for the Distance Measuring Equipment (DME) by the responsible authority. | See ICAO Annex 10, Chapter 3, Table A. | AVC to same AC and AVC | Exactly matching |  |  |  |  | DTC | dmeChannel | A number followed by a letter corresponding to the DME frequency, as per ICAO Annex 10, Chapter 3, Table A. | 1 | chan001X | The channel of '1X' is assigned for the Distance Measuring Equipment (DME) by the responsible authority. | See ICAO Annex 10, Chapter 3, Table A.
DTC | dmeChannel | Distance Measuring Equipment (DME) Channel | A number followed by a letter corresponding to the DME frequency, as per ICAO Annex 10, Chapter 3, Table A. | 10 | chan005Y | Channel 5Y | The channel of '5Y' is assigned for the Distance Measuring Equipment (DME) by the responsible authority. | See ICAO Annex 10, Chapter 3, Table A. | AVC to same AC and AVC | Exactly matching |  |  |  |  | DTC | dmeChannel | A number followed by a letter corresponding to the DME frequency, as per ICAO Annex 10, Chapter 3, Table A. | 10 | chan005Y | The channel of '5Y' is assigned for the Distance Measuring Equipment (DME) by the responsible authority. | See ICAO Annex 10, Chapter 3, Table A.
DTC | dmeChannel | Distance Measuring Equipment (DME) Channel | A number followed by a letter corresponding to the DME frequency, as per ICAO Annex 10, Chapter 3, Table A. | 100 | chan036X | Channel 36X | The channel of '36X' is assigned for the Distance Measuring Equipment (DME) by the responsible authority. | See ICAO Annex 10, Chapter 3, Table A. | AVC to same AC and AVC | Exactly matching |  |  |  |  | DTC | dmeChannel | A number followed by a letter corresponding to the DME frequency, as per ICAO Annex 10, Chapter 3, Table A. | 100 | chan036X | The channel of '36X' is assigned for the Distance Measuring Equipment (DME) by the responsible authority. | See ICAO Annex 10, Chapter 3, Table A.
DTC | dmeChannel | Distance Measuring Equipment (DME) Channel | A number followed by a letter corresponding to the DME frequency, as per ICAO Annex 10, Chapter 3, Table A. | 101 | chan036Y | Channel 36Y | The channel of '36Y' is assigned for the Distance Measuring Equipment (DME) by the responsible authority. | See ICAO Annex 10, Chapter 3, Table A. | AVC to same AC and AVC | Exactly matching |  |  |  |  | DTC | dmeChannel | A number followed by a letter corresponding to the DME frequency, as per ICAO Annex 10, Chapter 3, Table A. | 101 | chan036Y | The channel of '36Y' is assigned for the Distance Measuring Equipment (DME) by the responsible authority. | See ICAO Annex 10, Chapter 3, Table A.
DTC | dmeChannel | Distance Measuring Equipment (DME) Channel | A number followed by a letter corresponding to the DME frequency, as per ICAO Annex 10, Chapter 3, Table A. | 102 | chan036Z | Channel 36Z | The channel of '36Z' is assigned for the Distance Measuring Equipment (DME) by the responsible authority. | See ICAO Annex 10, Chapter 3, Table A. | AVC to same AC and AVC | Exactly matching |  |  |  |  | DTC | dmeChannel | A number followed by a letter corresponding to the DME frequency, as per ICAO Annex 10, Chapter 3, Table A. | 102 | chan036Z | The channel of '36Z' is assigned for the Distance Measuring Equipment (DME) by the responsible authority. | See ICAO Annex 10, Chapter 3, Table A.
DTC | dmeChannel | Distance Measuring Equipment (DME) Channel | A number followed by a letter corresponding to the DME frequency, as per ICAO Annex 10, Chapter 3, Table A. | 103 | chan037X | Channel 37X | The channel of '37X' is assigned for the Distance Measuring Equipment (DME) by the responsible authority. | See ICAO Annex 10, Chapter 3, Table A. | AVC to same AC and AVC | Exactly matching |  |  |  |  | DTC | dmeChannel | A number followed by a letter corresponding to the DME frequency, as per ICAO Annex 10, Chapter 3, Table A. | 103 | chan037X | The channel of '37X' is assigned for the Distance Measuring Equipment (DME) by the responsible authority. | See ICAO Annex 10, Chapter 3, Table A.
DTC | dmeChannel | Distance Measuring Equipment (DME) Channel | A number followed by a letter corresponding to the DME frequency, as per ICAO Annex 10, Chapter 3, Table A. | 104 | chan037Y | Channel 37Y | The channel of '37Y' is assigned for the Distance Measuring Equipment (DME) by the responsible authority. | See ICAO Annex 10, Chapter 3, Table A. | AVC to same AC and AVC | Exactly matching |  |  |  |  | DTC | dmeChannel | A number followed by a letter corresponding to the DME frequency, as per ICAO Annex 10, Chapter 3, Table A. | 104 | chan037Y | The channel of '37Y' is assigned for the Distance Measuring Equipment (DME) by the responsible authority. | See ICAO Annex 10, Chapter 3, Table A.
DTC | dmeChannel | Distance Measuring Equipment (DME) Channel | A number followed by a letter corresponding to the DME frequency, as per ICAO Annex 10, Chapter 3, Table A. | 105 | chan037Z | Channel 37Z | The channel of '37Z' is assigned for the Distance Measuring Equipment (DME) by the responsible authority. | See ICAO Annex 10, Chapter 3, Table A. | AVC to same AC and AVC | Exactly matching |  |  |  |  | DTC | dmeChannel | A number followed by a letter corresponding to the DME frequency, as per ICAO Annex 10, Chapter 3, Table A. | 105 | chan037Z | The channel of '37Z' is assigned for the Distance Measuring Equipment (DME) by the responsible authority. | See ICAO Annex 10, Chapter 3, Table A.
DTC | dmeChannel | Distance Measuring Equipment (DME) Channel | A number followed by a letter corresponding to the DME frequency, as per ICAO Annex 10, Chapter 3, Table A. | 106 | chan038W | Channel 38W | The channel of '38W' is assigned for the Distance Measuring Equipment (DME) by the responsible authority. | See ICAO Annex 10, Chapter 3, Table A. | AVC to same AC and AVC | Exactly matching |  |  |  |  | DTC | dmeChannel | A number followed by a letter corresponding to the DME frequency, as per ICAO Annex 10, Chapter 3, Table A. | 106 | chan038W | The channel of '38W' is assigned for the Distance Measuring Equipment (DME) by the responsible authority. | See ICAO Annex 10, Chapter 3, Table A.
DTC | dmeChannel | Distance Measuring Equipment (DME) Channel | A number followed by a letter corresponding to the DME frequency, as per ICAO Annex 10, Chapter 3, Table A. | 107 | chan038X | Channel 38X | The channel of '38X' is assigned for the Distance Measuring Equipment (DME) by the responsible authority. | See ICAO Annex 10, Chapter 3, Table A. | AVC to same AC and AVC | Exactly matching |  |  |  |  | DTC | dmeChannel | A number followed by a letter corresponding to the DME frequency, as per ICAO Annex 10, Chapter 3, Table A. | 107 | chan038X | The channel of '38X' is assigned for the Distance Measuring Equipment (DME) by the responsible authority. | See ICAO Annex 10, Chapter 3, Table A.
DTC | dmeChannel | Distance Measuring Equipment (DME) Channel | A number followed by a letter corresponding to the DME frequency, as per ICAO Annex 10, Chapter 3, Table A. | 108 | chan038Y | Channel 38Y | The channel of '38Y' is assigned for the Distance Measuring Equipment (DME) by the responsible authority. | See ICAO Annex 10, Chapter 3, Table A. | AVC to same AC and AVC | Exactly matching |  |  |  |  | DTC | dmeChannel | A number followed by a letter corresponding to the DME frequency, as per ICAO Annex 10, Chapter 3, Table A. | 108 | chan038Y | The channel of '38Y' is assigned for the Distance Measuring Equipment (DME) by the responsible authority. | See ICAO Annex 10, Chapter 3, Table A.
DTC | dmeChannel | Distance Measuring Equipment (DME) Channel | A number followed by a letter corresponding to the DME frequency, as per ICAO Annex 10, Chapter 3, Table A. | 109 | chan038Z | Channel 38Z | The channel of '38Z' is assigned for the Distance Measuring Equipment (DME) by the responsible authority. | See ICAO Annex 10, Chapter 3, Table A. | AVC to same AC and AVC | Exactly matching |  |  |  |  | DTC | dmeChannel | A number followed by a letter corresponding to the DME frequency, as per ICAO Annex 10, Chapter 3, Table A. | 109 | chan038Z | The channel of '38Z' is assigned for the Distance Measuring Equipment (DME) by the responsible authority. | See ICAO Annex 10, Chapter 3, Table A.
DTC | dmeChannel | Distance Measuring Equipment (DME) Channel | A number followed by a letter corresponding to the DME frequency, as per ICAO Annex 10, Chapter 3, Table A. | 11 | chan006X | Channel 6X | The channel of '6X' is assigned for the Distance Measuring Equipment (DME) by the responsible authority. | See ICAO Annex 10, Chapter 3, Table A. | AVC to same AC and AVC | Exactly matching |  |  |  |  | DTC | dmeChannel | A number followed by a letter corresponding to the DME frequency, as per ICAO Annex 10, Chapter 3, Table A. | 11 | chan006X | The channel of '6X' is assigned for the Distance Measuring Equipment (DME) by the responsible authority. | See ICAO Annex 10, Chapter 3, Table A.
DTC | dmeChannel | Distance Measuring Equipment (DME) Channel | A number followed by a letter corresponding to the DME frequency, as per ICAO Annex 10, Chapter 3, Table A. | 110 | chan039X | Channel 39X | The channel of '39X' is assigned for the Distance Measuring Equipment (DME) by the responsible authority. | See ICAO Annex 10, Chapter 3, Table A. | AVC to same AC and AVC | Exactly matching |  |  |  |  | DTC | dmeChannel | A number followed by a letter corresponding to the DME frequency, as per ICAO Annex 10, Chapter 3, Table A. | 110 | chan039X | The channel of '39X' is assigned for the Distance Measuring Equipment (DME) by the responsible authority. | See ICAO Annex 10, Chapter 3, Table A.
DTC | dmeChannel | Distance Measuring Equipment (DME) Channel | A number followed by a letter corresponding to the DME frequency, as per ICAO Annex 10, Chapter 3, Table A. | 111 | chan039Y | Channel 39Y | The channel of '39Y' is assigned for the Distance Measuring Equipment (DME) by the responsible authority. | See ICAO Annex 10, Chapter 3, Table A. | AVC to same AC and AVC | Exactly matching |  |  |  |  | DTC | dmeChannel | A number followed by a letter corresponding to the DME frequency, as per ICAO Annex 10, Chapter 3, Table A. | 111 | chan039Y | The channel of '39Y' is assigned for the Distance Measuring Equipment (DME) by the responsible authority. | See ICAO Annex 10, Chapter 3, Table A.
DTC | dmeChannel | Distance Measuring Equipment (DME) Channel | A number followed by a letter corresponding to the DME frequency, as per ICAO Annex 10, Chapter 3, Table A. | 112 | chan039Z | Channel 39Z | The channel of '39Z' is assigned for the Distance Measuring Equipment (DME) by the responsible authority. | See ICAO Annex 10, Chapter 3, Table A. | AVC to same AC and AVC | Exactly matching |  |  |  |  | DTC | dmeChannel | A number followed by a letter corresponding to the DME frequency, as per ICAO Annex 10, Chapter 3, Table A. | 112 | chan039Z | The channel of '39Z' is assigned for the Distance Measuring Equipment (DME) by the responsible authority. | See ICAO Annex 10, Chapter 3, Table A.
DTC | dmeChannel | Distance Measuring Equipment (DME) Channel | A number followed by a letter corresponding to the DME frequency, as per ICAO Annex 10, Chapter 3, Table A. | 113 | chan040W | Channel 40W | The channel of '40W' is assigned for the Distance Measuring Equipment (DME) by the responsible authority. | See ICAO Annex 10, Chapter 3, Table A. | AVC to same AC and AVC | Exactly matching |  |  |  |  | DTC | dmeChannel | A number followed by a letter corresponding to the DME frequency, as per ICAO Annex 10, Chapter 3, Table A. | 113 | chan040W | The channel of '40W' is assigned for the Distance Measuring Equipment (DME) by the responsible authority. | See ICAO Annex 10, Chapter 3, Table A.
DTC | dmeChannel | Distance Measuring Equipment (DME) Channel | A number followed by a letter corresponding to the DME frequency, as per ICAO Annex 10, Chapter 3, Table A. | 114 | chan040X | Channel 40X | The channel of '40X' is assigned for the Distance Measuring Equipment (DME) by the responsible authority. | See ICAO Annex 10, Chapter 3, Table A. | AVC to same AC and AVC | Exactly matching |  |  |  |  | DTC | dmeChannel | A number followed by a letter corresponding to the DME frequency, as per ICAO Annex 10, Chapter 3, Table A. | 114 | chan040X | The channel of '40X' is assigned for the Distance Measuring Equipment (DME) by the responsible authority. | See ICAO Annex 10, Chapter 3, Table A.
DTC | dmeChannel | Distance Measuring Equipment (DME) Channel | A number followed by a letter corresponding to the DME frequency, as per ICAO Annex 10, Chapter 3, Table A. | 115 | chan040Y | Channel 40Y | The channel of '40Y' is assigned for the Distance Measuring Equipment (DME) by the responsible authority. | See ICAO Annex 10, Chapter 3, Table A. | AVC to same AC and AVC | Exactly matching |  |  |  |  | DTC | dmeChannel | A number followed by a letter corresponding to the DME frequency, as per ICAO Annex 10, Chapter 3, Table A. | 115 | chan040Y | The channel of '40Y' is assigned for the Distance Measuring Equipment (DME) by the responsible authority. | See ICAO Annex 10, Chapter 3, Table A.
DTC | dmeChannel | Distance Measuring Equipment (DME) Channel | A number followed by a letter corresponding to the DME frequency, as per ICAO Annex 10, Chapter 3, Table A. | 116 | chan040Z | Channel 40Z | The channel of '40Z' is assigned for the Distance Measuring Equipment (DME) by the responsible authority. | See ICAO Annex 10, Chapter 3, Table A. | AVC to same AC and AVC | Exactly matching |  |  |  |  | DTC | dmeChannel | A number followed by a letter corresponding to the DME frequency, as per ICAO Annex 10, Chapter 3, Table A. | 116 | chan040Z | The channel of '40Z' is assigned for the Distance Measuring Equipment (DME) by the responsible authority. | See ICAO Annex 10, Chapter 3, Table A.
DTC | dmeChannel | Distance Measuring Equipment (DME) Channel | A number followed by a letter corresponding to the DME frequency, as per ICAO Annex 10, Chapter 3, Table A. | 117 | chan041X | Channel 41X | The channel of '41X' is assigned for the Distance Measuring Equipment (DME) by the responsible authority. | See ICAO Annex 10, Chapter 3, Table A. | AVC to same AC and AVC | Exactly matching |  |  |  |  | DTC | dmeChannel | A number followed by a letter corresponding to the DME frequency, as per ICAO Annex 10, Chapter 3, Table A. | 117 | chan041X | The channel of '41X' is assigned for the Distance Measuring Equipment (DME) by the responsible authority. | See ICAO Annex 10, Chapter 3, Table A.
DTC | dmeChannel | Distance Measuring Equipment (DME) Channel | A number followed by a letter corresponding to the DME frequency, as per ICAO Annex 10, Chapter 3, Table A. | 118 | chan041Y | Channel 41Y | The channel of '41Y' is assigned for the Distance Measuring Equipment (DME) by the responsible authority. | See ICAO Annex 10, Chapter 3, Table A. | AVC to same AC and AVC | Exactly matching |  |  |  |  | DTC | dmeChannel | A number followed by a letter corresponding to the DME frequency, as per ICAO Annex 10, Chapter 3, Table A. | 118 | chan041Y | The channel of '41Y' is assigned for the Distance Measuring Equipment (DME) by the responsible authority. | See ICAO Annex 10, Chapter 3, Table A.
DTC | dmeChannel | Distance Measuring Equipment (DME) Channel | A number followed by a letter corresponding to the DME frequency, as per ICAO Annex 10, Chapter 3, Table A. | 119 | chan041Z | Channel 41Z | The channel of '41Z' is assigned for the Distance Measuring Equipment (DME) by the responsible authority. | See ICAO Annex 10, Chapter 3, Table A. | AVC to same AC and AVC | Exactly matching |  |  |  |  | DTC | dmeChannel | A number followed by a letter corresponding to the DME frequency, as per ICAO Annex 10, Chapter 3, Table A. | 119 | chan041Z | The channel of '41Z' is assigned for the Distance Measuring Equipment (DME) by the responsible authority. | See ICAO Annex 10, Chapter 3, Table A.
DTC | dmeChannel | Distance Measuring Equipment (DME) Channel | A number followed by a letter corresponding to the DME frequency, as per ICAO Annex 10, Chapter 3, Table A. | 12 | chan006Y | Channel 6Y | The channel of '6Y' is assigned for the Distance Measuring Equipment (DME) by the responsible authority. | See ICAO Annex 10, Chapter 3, Table A. | AVC to same AC and AVC | Exactly matching |  |  |  |  | DTC | dmeChannel | A number followed by a letter corresponding to the DME frequency, as per ICAO Annex 10, Chapter 3, Table A. | 12 | chan006Y | The channel of '6Y' is assigned for the Distance Measuring Equipment (DME) by the responsible authority. | See ICAO Annex 10, Chapter 3, Table A.
DTC | dmeChannel | Distance Measuring Equipment (DME) Channel | A number followed by a letter corresponding to the DME frequency, as per ICAO Annex 10, Chapter 3, Table A. | 120 | chan042W | Channel 42W | The channel of '42W' is assigned for the Distance Measuring Equipment (DME) by the responsible authority. | See ICAO Annex 10, Chapter 3, Table A. | AVC to same AC and AVC | Exactly matching |  |  |  |  | DTC | dmeChannel | A number followed by a letter corresponding to the DME frequency, as per ICAO Annex 10, Chapter 3, Table A. | 120 | chan042W | The channel of '42W' is assigned for the Distance Measuring Equipment (DME) by the responsible authority. | See ICAO Annex 10, Chapter 3, Table A.
DTC | dmeChannel | Distance Measuring Equipment (DME) Channel | A number followed by a letter corresponding to the DME frequency, as per ICAO Annex 10, Chapter 3, Table A. | 121 | chan042X | Channel 42X | The channel of '42X' is assigned for the Distance Measuring Equipment (DME) by the responsible authority. | See ICAO Annex 10, Chapter 3, Table A. | AVC to same AC and AVC | Exactly matching |  |  |  |  | DTC | dmeChannel | A number followed by a letter corresponding to the DME frequency, as per ICAO Annex 10, Chapter 3, Table A. | 121 | chan042X | The channel of '42X' is assigned for the Distance Measuring Equipment (DME) by the responsible authority. | See ICAO Annex 10, Chapter 3, Table A.
DTC | dmeChannel | Distance Measuring Equipment (DME) Channel | A number followed by a letter corresponding to the DME frequency, as per ICAO Annex 10, Chapter 3, Table A. | 122 | chan042Y | Channel 42Y | The channel of '42Y' is assigned for the Distance Measuring Equipment (DME) by the responsible authority. | See ICAO Annex 10, Chapter 3, Table A. | AVC to same AC and AVC | Exactly matching |  |  |  |  | DTC | dmeChannel | A number followed by a letter corresponding to the DME frequency, as per ICAO Annex 10, Chapter 3, Table A. | 122 | chan042Y | The channel of '42Y' is assigned for the Distance Measuring Equipment (DME) by the responsible authority. | See ICAO Annex 10, Chapter 3, Table A.
DTC | dmeChannel | Distance Measuring Equipment (DME) Channel | A number followed by a letter corresponding to the DME frequency, as per ICAO Annex 10, Chapter 3, Table A. | 123 | chan042Z | Channel 42Z | The channel of '42Z' is assigned for the Distance Measuring Equipment (DME) by the responsible authority. | See ICAO Annex 10, Chapter 3, Table A. | AVC to same AC and AVC | Exactly matching |  |  |  |  | DTC | dmeChannel | A number followed by a letter corresponding to the DME frequency, as per ICAO Annex 10, Chapter 3, Table A. | 123 | chan042Z | The channel of '42Z' is assigned for the Distance Measuring Equipment (DME) by the responsible authority. | See ICAO Annex 10, Chapter 3, Table A.
DTC | dmeChannel | Distance Measuring Equipment (DME) Channel | A number followed by a letter corresponding to the DME frequency, as per ICAO Annex 10, Chapter 3, Table A. | 124 | chan043X | Channel 43X | The channel of '43X' is assigned for the Distance Measuring Equipment (DME) by the responsible authority. | See ICAO Annex 10, Chapter 3, Table A. | AVC to same AC and AVC | Exactly matching |  |  |  |  | DTC | dmeChannel | A number followed by a letter corresponding to the DME frequency, as per ICAO Annex 10, Chapter 3, Table A. | 124 | chan043X | The channel of '43X' is assigned for the Distance Measuring Equipment (DME) by the responsible authority. | See ICAO Annex 10, Chapter 3, Table A.
DTC | dmeChannel | Distance Measuring Equipment (DME) Channel | A number followed by a letter corresponding to the DME frequency, as per ICAO Annex 10, Chapter 3, Table A. | 125 | chan043Y | Channel 43Y | The channel of '43Y' is assigned for the Distance Measuring Equipment (DME) by the responsible authority. | See ICAO Annex 10, Chapter 3, Table A. | AVC to same AC and AVC | Exactly matching |  |  |  |  | DTC | dmeChannel | A number followed by a letter corresponding to the DME frequency, as per ICAO Annex 10, Chapter 3, Table A. | 125 | chan043Y | The channel of '43Y' is assigned for the Distance Measuring Equipment (DME) by the responsible authority. | See ICAO Annex 10, Chapter 3, Table A.
DTC | dmeChannel | Distance Measuring Equipment (DME) Channel | A number followed by a letter corresponding to the DME frequency, as per ICAO Annex 10, Chapter 3, Table A. | 126 | chan043Z | Channel 43Z | The channel of '43Z' is assigned for the Distance Measuring Equipment (DME) by the responsible authority. | See ICAO Annex 10, Chapter 3, Table A. | AVC to same AC and AVC | Exactly matching |  |  |  |  | DTC | dmeChannel | A number followed by a letter corresponding to the DME frequency, as per ICAO Annex 10, Chapter 3, Table A. | 126 | chan043Z | The channel of '43Z' is assigned for the Distance Measuring Equipment (DME) by the responsible authority. | See ICAO Annex 10, Chapter 3, Table A.
DTC | dmeChannel | Distance Measuring Equipment (DME) Channel | A number followed by a letter corresponding to the DME frequency, as per ICAO Annex 10, Chapter 3, Table A. | 127 | chan044W | Channel 44W | The channel of '44W' is assigned for the Distance Measuring Equipment (DME) by the responsible authority. | See ICAO Annex 10, Chapter 3, Table A. | AVC to same AC and AVC | Exactly matching |  |  |  |  | DTC | dmeChannel | A number followed by a letter corresponding to the DME frequency, as per ICAO Annex 10, Chapter 3, Table A. | 127 | chan044W | The channel of '44W' is assigned for the Distance Measuring Equipment (DME) by the responsible authority. | See ICAO Annex 10, Chapter 3, Table A.
DTC | dmeChannel | Distance Measuring Equipment (DME) Channel | A number followed by a letter corresponding to the DME frequency, as per ICAO Annex 10, Chapter 3, Table A. | 128 | chan044X | Channel 44X | The channel of '44X' is assigned for the Distance Measuring Equipment (DME) by the responsible authority. | See ICAO Annex 10, Chapter 3, Table A. | AVC to same AC and AVC | Exactly matching |  |  |  |  | DTC | dmeChannel | A number followed by a letter corresponding to the DME frequency, as per ICAO Annex 10, Chapter 3, Table A. | 128 | chan044X | The channel of '44X' is assigned for the Distance Measuring Equipment (DME) by the responsible authority. | See ICAO Annex 10, Chapter 3, Table A.
DTC | dmeChannel | Distance Measuring Equipment (DME) Channel | A number followed by a letter corresponding to the DME frequency, as per ICAO Annex 10, Chapter 3, Table A. | 129 | chan044Y | Channel 44Y | The channel of '44Y' is assigned for the Distance Measuring Equipment (DME) by the responsible authority. | See ICAO Annex 10, Chapter 3, Table A. | AVC to same AC and AVC | Exactly matching |  |  |  |  | DTC | dmeChannel | A number followed by a letter corresponding to the DME frequency, as per ICAO Annex 10, Chapter 3, Table A. | 129 | chan044Y | The channel of '44Y' is assigned for the Distance Measuring Equipment (DME) by the responsible authority. | See ICAO Annex 10, Chapter 3, Table A.
DTC | dmeChannel | Distance Measuring Equipment (DME) Channel | A number followed by a letter corresponding to the DME frequency, as per ICAO Annex 10, Chapter 3, Table A. | 13 | chan007X | Channel 7X | The channel of '7X' is assigned for the Distance Measuring Equipment (DME) by the responsible authority. | See ICAO Annex 10, Chapter 3, Table A. | AVC to same AC and AVC | Exactly matching |  |  |  |  | DTC | dmeChannel | A number followed by a letter corresponding to the DME frequency, as per ICAO Annex 10, Chapter 3, Table A. | 13 | chan007X | The channel of '7X' is assigned for the Distance Measuring Equipment (DME) by the responsible authority. | See ICAO Annex 10, Chapter 3, Table A.
DTC | dmeChannel | Distance Measuring Equipment (DME) Channel | A number followed by a letter corresponding to the DME frequency, as per ICAO Annex 10, Chapter 3, Table A. | 130 | chan044Z | Channel 44Z | The channel of '44Z' is assigned for the Distance Measuring Equipment (DME) by the responsible authority. | See ICAO Annex 10, Chapter 3, Table A. | AVC to same AC and AVC | Exactly matching |  |  |  |  | DTC | dmeChannel | A number followed by a letter corresponding to the DME frequency, as per ICAO Annex 10, Chapter 3, Table A. | 130 | chan044Z | The channel of '44Z' is assigned for the Distance Measuring Equipment (DME) by the responsible authority. | See ICAO Annex 10, Chapter 3, Table A.
DTC | dmeChannel | Distance Measuring Equipment (DME) Channel | A number followed by a letter corresponding to the DME frequency, as per ICAO Annex 10, Chapter 3, Table A. | 131 | chan045X | Channel 45X | The channel of '45X' is assigned for the Distance Measuring Equipment (DME) by the responsible authority. | See ICAO Annex 10, Chapter 3, Table A. | AVC to same AC and AVC | Exactly matching |  |  |  |  | DTC | dmeChannel | A number followed by a letter corresponding to the DME frequency, as per ICAO Annex 10, Chapter 3, Table A. | 131 | chan045X | The channel of '45X' is assigned for the Distance Measuring Equipment (DME) by the responsible authority. | See ICAO Annex 10, Chapter 3, Table A.
DTC | dmeChannel | Distance Measuring Equipment (DME) Channel | A number followed by a letter corresponding to the DME frequency, as per ICAO Annex 10, Chapter 3, Table A. | 132 | chan045Y | Channel 45Y | The channel of '45Y' is assigned for the Distance Measuring Equipment (DME) by the responsible authority. | See ICAO Annex 10, Chapter 3, Table A. | AVC to same AC and AVC | Exactly matching |  |  |  |  | DTC | dmeChannel | A number followed by a letter corresponding to the DME frequency, as per ICAO Annex 10, Chapter 3, Table A. | 132 | chan045Y | The channel of '45Y' is assigned for the Distance Measuring Equipment (DME) by the responsible authority. | See ICAO Annex 10, Chapter 3, Table A.
DTC | dmeChannel | Distance Measuring Equipment (DME) Channel | A number followed by a letter corresponding to the DME frequency, as per ICAO Annex 10, Chapter 3, Table A. | 133 | chan045Z | Channel 45Z | The channel of '45Z' is assigned for the Distance Measuring Equipment (DME) by the responsible authority. | See ICAO Annex 10, Chapter 3, Table A. | AVC to same AC and AVC | Exactly matching |  |  |  |  | DTC | dmeChannel | A number followed by a letter corresponding to the DME frequency, as per ICAO Annex 10, Chapter 3, Table A. | 133 | chan045Z | The channel of '45Z' is assigned for the Distance Measuring Equipment (DME) by the responsible authority. | See ICAO Annex 10, Chapter 3, Table A.
DTC | dmeChannel | Distance Measuring Equipment (DME) Channel | A number followed by a letter corresponding to the DME frequency, as per ICAO Annex 10, Chapter 3, Table A. | 134 | chan046W | Channel 46W | The channel of '46W' is assigned for the Distance Measuring Equipment (DME) by the responsible authority. | See ICAO Annex 10, Chapter 3, Table A. | AVC to same AC and AVC | Exactly matching |  |  |  |  | DTC | dmeChannel | A number followed by a letter corresponding to the DME frequency, as per ICAO Annex 10, Chapter 3, Table A. | 134 | chan046W | The channel of '46W' is assigned for the Distance Measuring Equipment (DME) by the responsible authority. | See ICAO Annex 10, Chapter 3, Table A.
DTC | dmeChannel | Distance Measuring Equipment (DME) Channel | A number followed by a letter corresponding to the DME frequency, as per ICAO Annex 10, Chapter 3, Table A. | 135 | chan046X | Channel 46X | The channel of '46X' is assigned for the Distance Measuring Equipment (DME) by the responsible authority. | See ICAO Annex 10, Chapter 3, Table A. | AVC to same AC and AVC | Exactly matching |  |  |  |  | DTC | dmeChannel | A number followed by a letter corresponding to the DME frequency, as per ICAO Annex 10, Chapter 3, Table A. | 135 | chan046X | The channel of '46X' is assigned for the Distance Measuring Equipment (DME) by the responsible authority. | See ICAO Annex 10, Chapter 3, Table A.
DTC | dmeChannel | Distance Measuring Equipment (DME) Channel | A number followed by a letter corresponding to the DME frequency, as per ICAO Annex 10, Chapter 3, Table A. | 136 | chan046Y | Channel 46Y | The channel of '46Y' is assigned for the Distance Measuring Equipment (DME) by the responsible authority. | See ICAO Annex 10, Chapter 3, Table A. | AVC to same AC and AVC | Exactly matching |  |  |  |  | DTC | dmeChannel | A number followed by a letter corresponding to the DME frequency, as per ICAO Annex 10, Chapter 3, Table A. | 136 | chan046Y | The channel of '46Y' is assigned for the Distance Measuring Equipment (DME) by the responsible authority. | See ICAO Annex 10, Chapter 3, Table A.
DTC | dmeChannel | Distance Measuring Equipment (DME) Channel | A number followed by a letter corresponding to the DME frequency, as per ICAO Annex 10, Chapter 3, Table A. | 137 | chan046Z | Channel 46Z | The channel of '46Z' is assigned for the Distance Measuring Equipment (DME) by the responsible authority. | See ICAO Annex 10, Chapter 3, Table A. | AVC to same AC and AVC | Exactly matching |  |  |  |  | DTC | dmeChannel | A number followed by a letter corresponding to the DME frequency, as per ICAO Annex 10, Chapter 3, Table A. | 137 | chan046Z | The channel of '46Z' is assigned for the Distance Measuring Equipment (DME) by the responsible authority. | See ICAO Annex 10, Chapter 3, Table A.
DTC | dmeChannel | Distance Measuring Equipment (DME) Channel | A number followed by a letter corresponding to the DME frequency, as per ICAO Annex 10, Chapter 3, Table A. | 138 | chan047X | Channel 47X | The channel of '47X' is assigned for the Distance Measuring Equipment (DME) by the responsible authority. | See ICAO Annex 10, Chapter 3, Table A. | AVC to same AC and AVC | Exactly matching |  |  |  |  | DTC | dmeChannel | A number followed by a letter corresponding to the DME frequency, as per ICAO Annex 10, Chapter 3, Table A. | 138 | chan047X | The channel of '47X' is assigned for the Distance Measuring Equipment (DME) by the responsible authority. | See ICAO Annex 10, Chapter 3, Table A.
DTC | dmeChannel | Distance Measuring Equipment (DME) Channel | A number followed by a letter corresponding to the DME frequency, as per ICAO Annex 10, Chapter 3, Table A. | 139 | chan047Y | Channel 47Y | The channel of '47Y' is assigned for the Distance Measuring Equipment (DME) by the responsible authority. | See ICAO Annex 10, Chapter 3, Table A. | AVC to same AC and AVC | Exactly matching |  |  |  |  | DTC | dmeChannel | A number followed by a letter corresponding to the DME frequency, as per ICAO Annex 10, Chapter 3, Table A. | 139 | chan047Y | The channel of '47Y' is assigned for the Distance Measuring Equipment (DME) by the responsible authority. | See ICAO Annex 10, Chapter 3, Table A.
DTC | dmeChannel | Distance Measuring Equipment (DME) Channel | A number followed by a letter corresponding to the DME frequency, as per ICAO Annex 10, Chapter 3, Table A. | 14 | chan007Y | Channel 7Y | The channel of '7Y' is assigned for the Distance Measuring Equipment (DME) by the responsible authority. | See ICAO Annex 10, Chapter 3, Table A. | AVC to same AC and AVC | Exactly matching |  |  |  |  | DTC | dmeChannel | A number followed by a letter corresponding to the DME frequency, as per ICAO Annex 10, Chapter 3, Table A. | 14 | chan007Y | The channel of '7Y' is assigned for the Distance Measuring Equipment (DME) by the responsible authority. | See ICAO Annex 10, Chapter 3, Table A.
DTC | dmeChannel | Distance Measuring Equipment (DME) Channel | A number followed by a letter corresponding to the DME frequency, as per ICAO Annex 10, Chapter 3, Table A. | 140 | chan047Z | Channel 47Z | The channel of '47Z' is assigned for the Distance Measuring Equipment (DME) by the responsible authority. | See ICAO Annex 10, Chapter 3, Table A. | AVC to same AC and AVC | Exactly matching |  |  |  |  | DTC | dmeChannel | A number followed by a letter corresponding to the DME frequency, as per ICAO Annex 10, Chapter 3, Table A. | 140 | chan047Z | The channel of '47Z' is assigned for the Distance Measuring Equipment (DME) by the responsible authority. | See ICAO Annex 10, Chapter 3, Table A.
DTC | dmeChannel | Distance Measuring Equipment (DME) Channel | A number followed by a letter corresponding to the DME frequency, as per ICAO Annex 10, Chapter 3, Table A. | 141 | chan048W | Channel 48W | The channel of '48W' is assigned for the Distance Measuring Equipment (DME) by the responsible authority. | See ICAO Annex 10, Chapter 3, Table A. | AVC to same AC and AVC | Exactly matching |  |  |  |  | DTC | dmeChannel | A number followed by a letter corresponding to the DME frequency, as per ICAO Annex 10, Chapter 3, Table A. | 141 | chan048W | The channel of '48W' is assigned for the Distance Measuring Equipment (DME) by the responsible authority. | See ICAO Annex 10, Chapter 3, Table A.
DTC | dmeChannel | Distance Measuring Equipment (DME) Channel | A number followed by a letter corresponding to the DME frequency, as per ICAO Annex 10, Chapter 3, Table A. | 142 | chan048X | Channel 48X | The channel of '48X' is assigned for the Distance Measuring Equipment (DME) by the responsible authority. | See ICAO Annex 10, Chapter 3, Table A. | AVC to same AC and AVC | Exactly matching |  |  |  |  | DTC | dmeChannel | A number followed by a letter corresponding to the DME frequency, as per ICAO Annex 10, Chapter 3, Table A. | 142 | chan048X | The channel of '48X' is assigned for the Distance Measuring Equipment (DME) by the responsible authority. | See ICAO Annex 10, Chapter 3, Table A.
DTC | dmeChannel | Distance Measuring Equipment (DME) Channel | A number followed by a letter corresponding to the DME frequency, as per ICAO Annex 10, Chapter 3, Table A. | 143 | chan048Y | Channel 48Y | The channel of '48Y' is assigned for the Distance Measuring Equipment (DME) by the responsible authority. | See ICAO Annex 10, Chapter 3, Table A. | AVC to same AC and AVC | Exactly matching |  |  |  |  | DTC | dmeChannel | A number followed by a letter corresponding to the DME frequency, as per ICAO Annex 10, Chapter 3, Table A. | 143 | chan048Y | The channel of '48Y' is assigned for the Distance Measuring Equipment (DME) by the responsible authority. | See ICAO Annex 10, Chapter 3, Table A.
DTC | dmeChannel | Distance Measuring Equipment (DME) Channel | A number followed by a letter corresponding to the DME frequency, as per ICAO Annex 10, Chapter 3, Table A. | 144 | chan048Z | Channel 48Z | The channel of '48Z' is assigned for the Distance Measuring Equipment (DME) by the responsible authority. | See ICAO Annex 10, Chapter 3, Table A. | AVC to same AC and AVC | Exactly matching |  |  |  |  | DTC | dmeChannel | A number followed by a letter corresponding to the DME frequency, as per ICAO Annex 10, Chapter 3, Table A. | 144 | chan048Z | The channel of '48Z' is assigned for the Distance Measuring Equipment (DME) by the responsible authority. | See ICAO Annex 10, Chapter 3, Table A.
DTC | dmeChannel | Distance Measuring Equipment (DME) Channel | A number followed by a letter corresponding to the DME frequency, as per ICAO Annex 10, Chapter 3, Table A. | 145 | chan049X | Channel 49X | The channel of '49X' is assigned for the Distance Measuring Equipment (DME) by the responsible authority. | See ICAO Annex 10, Chapter 3, Table A. | AVC to same AC and AVC | Exactly matching |  |  |  |  | DTC | dmeChannel | A number followed by a letter corresponding to the DME frequency, as per ICAO Annex 10, Chapter 3, Table A. | 145 | chan049X | The channel of '49X' is assigned for the Distance Measuring Equipment (DME) by the responsible authority. | See ICAO Annex 10, Chapter 3, Table A.
DTC | dmeChannel | Distance Measuring Equipment (DME) Channel | A number followed by a letter corresponding to the DME frequency, as per ICAO Annex 10, Chapter 3, Table A. | 146 | chan049Y | Channel 49Y | The channel of '49Y' is assigned for the Distance Measuring Equipment (DME) by the responsible authority. | See ICAO Annex 10, Chapter 3, Table A. | AVC to same AC and AVC | Exactly matching |  |  |  |  | DTC | dmeChannel | A number followed by a letter corresponding to the DME frequency, as per ICAO Annex 10, Chapter 3, Table A. | 146 | chan049Y | The channel of '49Y' is assigned for the Distance Measuring Equipment (DME) by the responsible authority. | See ICAO Annex 10, Chapter 3, Table A.
DTC | dmeChannel | Distance Measuring Equipment (DME) Channel | A number followed by a letter corresponding to the DME frequency, as per ICAO Annex 10, Chapter 3, Table A. | 147 | chan049Z | Channel 49Z | The channel of '49Z' is assigned for the Distance Measuring Equipment (DME) by the responsible authority. | See ICAO Annex 10, Chapter 3, Table A. | AVC to same AC and AVC | Exactly matching |  |  |  |  | DTC | dmeChannel | A number followed by a letter corresponding to the DME frequency, as per ICAO Annex 10, Chapter 3, Table A. | 147 | chan049Z | The channel of '49Z' is assigned for the Distance Measuring Equipment (DME) by the responsible authority. | See ICAO Annex 10, Chapter 3, Table A.
DTC | dmeChannel | Distance Measuring Equipment (DME) Channel | A number followed by a letter corresponding to the DME frequency, as per ICAO Annex 10, Chapter 3, Table A. | 148 | chan050W | Channel 50W | The channel of '50W' is assigned for the Distance Measuring Equipment (DME) by the responsible authority. | See ICAO Annex 10, Chapter 3, Table A. | AVC to same AC and AVC | Exactly matching |  |  |  |  | DTC | dmeChannel | A number followed by a letter corresponding to the DME frequency, as per ICAO Annex 10, Chapter 3, Table A. | 148 | chan050W | The channel of '50W' is assigned for the Distance Measuring Equipment (DME) by the responsible authority. | See ICAO Annex 10, Chapter 3, Table A.
DTC | dmeChannel | Distance Measuring Equipment (DME) Channel | A number followed by a letter corresponding to the DME frequency, as per ICAO Annex 10, Chapter 3, Table A. | 149 | chan050X | Channel 50X | The channel of '50X' is assigned for the Distance Measuring Equipment (DME) by the responsible authority. | See ICAO Annex 10, Chapter 3, Table A. | AVC to same AC and AVC | Exactly matching |  |  |  |  | DTC | dmeChannel | A number followed by a letter corresponding to the DME frequency, as per ICAO Annex 10, Chapter 3, Table A. | 149 | chan050X | The channel of '50X' is assigned for the Distance Measuring Equipment (DME) by the responsible authority. | See ICAO Annex 10, Chapter 3, Table A.
DTC | dmeChannel | Distance Measuring Equipment (DME) Channel | A number followed by a letter corresponding to the DME frequency, as per ICAO Annex 10, Chapter 3, Table A. | 15 | chan008X | Channel 8X | The channel of '8X' is assigned for the Distance Measuring Equipment (DME) by the responsible authority. | See ICAO Annex 10, Chapter 3, Table A. | AVC to same AC and AVC | Exactly matching |  |  |  |  | DTC | dmeChannel | A number followed by a letter corresponding to the DME frequency, as per ICAO Annex 10, Chapter 3, Table A. | 15 | chan008X | The channel of '8X' is assigned for the Distance Measuring Equipment (DME) by the responsible authority. | See ICAO Annex 10, Chapter 3, Table A.
DTC | dmeChannel | Distance Measuring Equipment (DME) Channel | A number followed by a letter corresponding to the DME frequency, as per ICAO Annex 10, Chapter 3, Table A. | 150 | chan050Y | Channel 50Y | The channel of '50Y' is assigned for the Distance Measuring Equipment (DME) by the responsible authority. | See ICAO Annex 10, Chapter 3, Table A. | AVC to same AC and AVC | Exactly matching |  |  |  |  | DTC | dmeChannel | A number followed by a letter corresponding to the DME frequency, as per ICAO Annex 10, Chapter 3, Table A. | 150 | chan050Y | The channel of '50Y' is assigned for the Distance Measuring Equipment (DME) by the responsible authority. | See ICAO Annex 10, Chapter 3, Table A.
DTC | dmeChannel | Distance Measuring Equipment (DME) Channel | A number followed by a letter corresponding to the DME frequency, as per ICAO Annex 10, Chapter 3, Table A. | 151 | chan050Z | Channel 50Z | The channel of '50Z' is assigned for the Distance Measuring Equipment (DME) by the responsible authority. | See ICAO Annex 10, Chapter 3, Table A. | AVC to same AC and AVC | Exactly matching |  |  |  |  | DTC | dmeChannel | A number followed by a letter corresponding to the DME frequency, as per ICAO Annex 10, Chapter 3, Table A. | 151 | chan050Z | The channel of '50Z' is assigned for the Distance Measuring Equipment (DME) by the responsible authority. | See ICAO Annex 10, Chapter 3, Table A.
DTC | dmeChannel | Distance Measuring Equipment (DME) Channel | A number followed by a letter corresponding to the DME frequency, as per ICAO Annex 10, Chapter 3, Table A. | 152 | chan051X | Channel 51X | The channel of '51X' is assigned for the Distance Measuring Equipment (DME) by the responsible authority. | See ICAO Annex 10, Chapter 3, Table A. | AVC to same AC and AVC | Exactly matching |  |  |  |  | DTC | dmeChannel | A number followed by a letter corresponding to the DME frequency, as per ICAO Annex 10, Chapter 3, Table A. | 152 | chan051X | The channel of '51X' is assigned for the Distance Measuring Equipment (DME) by the responsible authority. | See ICAO Annex 10, Chapter 3, Table A.
DTC | dmeChannel | Distance Measuring Equipment (DME) Channel | A number followed by a letter corresponding to the DME frequency, as per ICAO Annex 10, Chapter 3, Table A. | 153 | chan051Y | Channel 51Y | The channel of '51Y' is assigned for the Distance Measuring Equipment (DME) by the responsible authority. | See ICAO Annex 10, Chapter 3, Table A. | AVC to same AC and AVC | Exactly matching |  |  |  |  | DTC | dmeChannel | A number followed by a letter corresponding to the DME frequency, as per ICAO Annex 10, Chapter 3, Table A. | 153 | chan051Y | The channel of '51Y' is assigned for the Distance Measuring Equipment (DME) by the responsible authority. | See ICAO Annex 10, Chapter 3, Table A.
DTC | dmeChannel | Distance Measuring Equipment (DME) Channel | A number followed by a letter corresponding to the DME frequency, as per ICAO Annex 10, Chapter 3, Table A. | 154 | chan051Z | Channel 51Z | The channel of '51Z' is assigned for the Distance Measuring Equipment (DME) by the responsible authority. | See ICAO Annex 10, Chapter 3, Table A. | AVC to same AC and AVC | Exactly matching |  |  |  |  | DTC | dmeChannel | A number followed by a letter corresponding to the DME frequency, as per ICAO Annex 10, Chapter 3, Table A. | 154 | chan051Z | The channel of '51Z' is assigned for the Distance Measuring Equipment (DME) by the responsible authority. | See ICAO Annex 10, Chapter 3, Table A.
DTC | dmeChannel | Distance Measuring Equipment (DME) Channel | A number followed by a letter corresponding to the DME frequency, as per ICAO Annex 10, Chapter 3, Table A. | 155 | chan052W | Channel 52W | The channel of '52W' is assigned for the Distance Measuring Equipment (DME) by the responsible authority. | See ICAO Annex 10, Chapter 3, Table A. | AVC to same AC and AVC | Exactly matching |  |  |  |  | DTC | dmeChannel | A number followed by a letter corresponding to the DME frequency, as per ICAO Annex 10, Chapter 3, Table A. | 155 | chan052W | The channel of '52W' is assigned for the Distance Measuring Equipment (DME) by the responsible authority. | See ICAO Annex 10, Chapter 3, Table A.
DTC | dmeChannel | Distance Measuring Equipment (DME) Channel | A number followed by a letter corresponding to the DME frequency, as per ICAO Annex 10, Chapter 3, Table A. | 156 | chan052X | Channel 52X | The channel of '52X' is assigned for the Distance Measuring Equipment (DME) by the responsible authority. | See ICAO Annex 10, Chapter 3, Table A. | AVC to same AC and AVC | Exactly matching |  |  |  |  | DTC | dmeChannel | A number followed by a letter corresponding to the DME frequency, as per ICAO Annex 10, Chapter 3, Table A. | 156 | chan052X | The channel of '52X' is assigned for the Distance Measuring Equipment (DME) by the responsible authority. | See ICAO Annex 10, Chapter 3, Table A.
DTC | dmeChannel | Distance Measuring Equipment (DME) Channel | A number followed by a letter corresponding to the DME frequency, as per ICAO Annex 10, Chapter 3, Table A. | 157 | chan052Y | Channel 52Y | The channel of '52Y' is assigned for the Distance Measuring Equipment (DME) by the responsible authority. | See ICAO Annex 10, Chapter 3, Table A. | AVC to same AC and AVC | Exactly matching |  |  |  |  | DTC | dmeChannel | A number followed by a letter corresponding to the DME frequency, as per ICAO Annex 10, Chapter 3, Table A. | 157 | chan052Y | The channel of '52Y' is assigned for the Distance Measuring Equipment (DME) by the responsible authority. | See ICAO Annex 10, Chapter 3, Table A.
DTC | dmeChannel | Distance Measuring Equipment (DME) Channel | A number followed by a letter corresponding to the DME frequency, as per ICAO Annex 10, Chapter 3, Table A. | 158 | chan052Z | Channel 52Z | The channel of '52Z' is assigned for the Distance Measuring Equipment (DME) by the responsible authority. | See ICAO Annex 10, Chapter 3, Table A. | AVC to same AC and AVC | Exactly matching |  |  |  |  | DTC | dmeChannel | A number followed by a letter corresponding to the DME frequency, as per ICAO Annex 10, Chapter 3, Table A. | 158 | chan052Z | The channel of '52Z' is assigned for the Distance Measuring Equipment (DME) by the responsible authority. | See ICAO Annex 10, Chapter 3, Table A.
DTC | dmeChannel | Distance Measuring Equipment (DME) Channel | A number followed by a letter corresponding to the DME frequency, as per ICAO Annex 10, Chapter 3, Table A. | 159 | chan053X | Channel 53X | The channel of '53X' is assigned for the Distance Measuring Equipment (DME) by the responsible authority. | See ICAO Annex 10, Chapter 3, Table A. | AVC to same AC and AVC | Exactly matching |  |  |  |  | DTC | dmeChannel | A number followed by a letter corresponding to the DME frequency, as per ICAO Annex 10, Chapter 3, Table A. | 159 | chan053X | The channel of '53X' is assigned for the Distance Measuring Equipment (DME) by the responsible authority. | See ICAO Annex 10, Chapter 3, Table A.
DTC | dmeChannel | Distance Measuring Equipment (DME) Channel | A number followed by a letter corresponding to the DME frequency, as per ICAO Annex 10, Chapter 3, Table A. | 16 | chan008Y | Channel 8Y | The channel of '8Y' is assigned for the Distance Measuring Equipment (DME) by the responsible authority. | See ICAO Annex 10, Chapter 3, Table A. | AVC to same AC and AVC | Exactly matching |  |  |  |  | DTC | dmeChannel | A number followed by a letter corresponding to the DME frequency, as per ICAO Annex 10, Chapter 3, Table A. | 16 | chan008Y | The channel of '8Y' is assigned for the Distance Measuring Equipment (DME) by the responsible authority. | See ICAO Annex 10, Chapter 3, Table A.
DTC | dmeChannel | Distance Measuring Equipment (DME) Channel | A number followed by a letter corresponding to the DME frequency, as per ICAO Annex 10, Chapter 3, Table A. | 160 | chan053Y | Channel 53Y | The channel of '53Y' is assigned for the Distance Measuring Equipment (DME) by the responsible authority. | See ICAO Annex 10, Chapter 3, Table A. | AVC to same AC and AVC | Exactly matching |  |  |  |  | DTC | dmeChannel | A number followed by a letter corresponding to the DME frequency, as per ICAO Annex 10, Chapter 3, Table A. | 160 | chan053Y | The channel of '53Y' is assigned for the Distance Measuring Equipment (DME) by the responsible authority. | See ICAO Annex 10, Chapter 3, Table A.
DTC | dmeChannel | Distance Measuring Equipment (DME) Channel | A number followed by a letter corresponding to the DME frequency, as per ICAO Annex 10, Chapter 3, Table A. | 161 | chan053Z | Channel 53Z | The channel of '53Z' is assigned for the Distance Measuring Equipment (DME) by the responsible authority. | See ICAO Annex 10, Chapter 3, Table A. | AVC to same AC and AVC | Exactly matching |  |  |  |  | DTC | dmeChannel | A number followed by a letter corresponding to the DME frequency, as per ICAO Annex 10, Chapter 3, Table A. | 161 | chan053Z | The channel of '53Z' is assigned for the Distance Measuring Equipment (DME) by the responsible authority. | See ICAO Annex 10, Chapter 3, Table A.
DTC | dmeChannel | Distance Measuring Equipment (DME) Channel | A number followed by a letter corresponding to the DME frequency, as per ICAO Annex 10, Chapter 3, Table A. | 162 | chan054W | Channel 54W | The channel of '54W' is assigned for the Distance Measuring Equipment (DME) by the responsible authority. | See ICAO Annex 10, Chapter 3, Table A. | AVC to same AC and AVC | Exactly matching |  |  |  |  | DTC | dmeChannel | A number followed by a letter corresponding to the DME frequency, as per ICAO Annex 10, Chapter 3, Table A. | 162 | chan054W | The channel of '54W' is assigned for the Distance Measuring Equipment (DME) by the responsible authority. | See ICAO Annex 10, Chapter 3, Table A.
DTC | dmeChannel | Distance Measuring Equipment (DME) Channel | A number followed by a letter corresponding to the DME frequency, as per ICAO Annex 10, Chapter 3, Table A. | 163 | chan054X | Channel 54X | The channel of '54X' is assigned for the Distance Measuring Equipment (DME) by the responsible authority. | See ICAO Annex 10, Chapter 3, Table A. | AVC to same AC and AVC | Exactly matching |  |  |  |  | DTC | dmeChannel | A number followed by a letter corresponding to the DME frequency, as per ICAO Annex 10, Chapter 3, Table A. | 163 | chan054X | The channel of '54X' is assigned for the Distance Measuring Equipment (DME) by the responsible authority. | See ICAO Annex 10, Chapter 3, Table A.
DTC | dmeChannel | Distance Measuring Equipment (DME) Channel | A number followed by a letter corresponding to the DME frequency, as per ICAO Annex 10, Chapter 3, Table A. | 164 | chan054Y | Channel 54Y | The channel of '54Y' is assigned for the Distance Measuring Equipment (DME) by the responsible authority. | See ICAO Annex 10, Chapter 3, Table A. | AVC to same AC and AVC | Exactly matching |  |  |  |  | DTC | dmeChannel | A number followed by a letter corresponding to the DME frequency, as per ICAO Annex 10, Chapter 3, Table A. | 164 | chan054Y | The channel of '54Y' is assigned for the Distance Measuring Equipment (DME) by the responsible authority. | See ICAO Annex 10, Chapter 3, Table A.
DTC | dmeChannel | Distance Measuring Equipment (DME) Channel | A number followed by a letter corresponding to the DME frequency, as per ICAO Annex 10, Chapter 3, Table A. | 165 | chan054Z | Channel 54Z | The channel of '54Z' is assigned for the Distance Measuring Equipment (DME) by the responsible authority. | See ICAO Annex 10, Chapter 3, Table A. | AVC to same AC and AVC | Exactly matching |  |  |  |  | DTC | dmeChannel | A number followed by a letter corresponding to the DME frequency, as per ICAO Annex 10, Chapter 3, Table A. | 165 | chan054Z | The channel of '54Z' is assigned for the Distance Measuring Equipment (DME) by the responsible authority. | See ICAO Annex 10, Chapter 3, Table A.
DTC | dmeChannel | Distance Measuring Equipment (DME) Channel | A number followed by a letter corresponding to the DME frequency, as per ICAO Annex 10, Chapter 3, Table A. | 166 | chan055X | Channel 55X | The channel of '55X' is assigned for the Distance Measuring Equipment (DME) by the responsible authority. | See ICAO Annex 10, Chapter 3, Table A. | AVC to same AC and AVC | Exactly matching |  |  |  |  | DTC | dmeChannel | A number followed by a letter corresponding to the DME frequency, as per ICAO Annex 10, Chapter 3, Table A. | 166 | chan055X | The channel of '55X' is assigned for the Distance Measuring Equipment (DME) by the responsible authority. | See ICAO Annex 10, Chapter 3, Table A.
DTC | dmeChannel | Distance Measuring Equipment (DME) Channel | A number followed by a letter corresponding to the DME frequency, as per ICAO Annex 10, Chapter 3, Table A. | 167 | chan055Y | Channel 55Y | The channel of '55Y' is assigned for the Distance Measuring Equipment (DME) by the responsible authority. | See ICAO Annex 10, Chapter 3, Table A. | AVC to same AC and AVC | Exactly matching |  |  |  |  | DTC | dmeChannel | A number followed by a letter corresponding to the DME frequency, as per ICAO Annex 10, Chapter 3, Table A. | 167 | chan055Y | The channel of '55Y' is assigned for the Distance Measuring Equipment (DME) by the responsible authority. | See ICAO Annex 10, Chapter 3, Table A.
DTC | dmeChannel | Distance Measuring Equipment (DME) Channel | A number followed by a letter corresponding to the DME frequency, as per ICAO Annex 10, Chapter 3, Table A. | 168 | chan055Z | Channel 55Z | The channel of '55Z' is assigned for the Distance Measuring Equipment (DME) by the responsible authority. | See ICAO Annex 10, Chapter 3, Table A. | AVC to same AC and AVC | Exactly matching |  |  |  |  | DTC | dmeChannel | A number followed by a letter corresponding to the DME frequency, as per ICAO Annex 10, Chapter 3, Table A. | 168 | chan055Z | The channel of '55Z' is assigned for the Distance Measuring Equipment (DME) by the responsible authority. | See ICAO Annex 10, Chapter 3, Table A.
DTC | dmeChannel | Distance Measuring Equipment (DME) Channel | A number followed by a letter corresponding to the DME frequency, as per ICAO Annex 10, Chapter 3, Table A. | 169 | chan056W | Channel 56W | The channel of '56W' is assigned for the Distance Measuring Equipment (DME) by the responsible authority. | See ICAO Annex 10, Chapter 3, Table A. | AVC to same AC and AVC | Exactly matching |  |  |  |  | DTC | dmeChannel | A number followed by a letter corresponding to the DME frequency, as per ICAO Annex 10, Chapter 3, Table A. | 169 | chan056W | The channel of '56W' is assigned for the Distance Measuring Equipment (DME) by the responsible authority. | See ICAO Annex 10, Chapter 3, Table A.
DTC | dmeChannel | Distance Measuring Equipment (DME) Channel | A number followed by a letter corresponding to the DME frequency, as per ICAO Annex 10, Chapter 3, Table A. | 17 | chan009X | Channel 9X | The channel of '9X' is assigned for the Distance Measuring Equipment (DME) by the responsible authority. | See ICAO Annex 10, Chapter 3, Table A. | AVC to same AC and AVC | Exactly matching |  |  |  |  | DTC | dmeChannel | A number followed by a letter corresponding to the DME frequency, as per ICAO Annex 10, Chapter 3, Table A. | 17 | chan009X | The channel of '9X' is assigned for the Distance Measuring Equipment (DME) by the responsible authority. | See ICAO Annex 10, Chapter 3, Table A.
DTC | dmeChannel | Distance Measuring Equipment (DME) Channel | A number followed by a letter corresponding to the DME frequency, as per ICAO Annex 10, Chapter 3, Table A. | 170 | chan056X | Channel 56X | The channel of '56X' is assigned for the Distance Measuring Equipment (DME) by the responsible authority. | See ICAO Annex 10, Chapter 3, Table A. | AVC to same AC and AVC | Exactly matching |  |  |  |  | DTC | dmeChannel | A number followed by a letter corresponding to the DME frequency, as per ICAO Annex 10, Chapter 3, Table A. | 170 | chan056X | The channel of '56X' is assigned for the Distance Measuring Equipment (DME) by the responsible authority. | See ICAO Annex 10, Chapter 3, Table A.
DTC | dmeChannel | Distance Measuring Equipment (DME) Channel | A number followed by a letter corresponding to the DME frequency, as per ICAO Annex 10, Chapter 3, Table A. | 171 | chan056Y | Channel 56Y | The channel of '56Y' is assigned for the Distance Measuring Equipment (DME) by the responsible authority. | See ICAO Annex 10, Chapter 3, Table A. | AVC to same AC and AVC | Exactly matching |  |  |  |  | DTC | dmeChannel | A number followed by a letter corresponding to the DME frequency, as per ICAO Annex 10, Chapter 3, Table A. | 171 | chan056Y | The channel of '56Y' is assigned for the Distance Measuring Equipment (DME) by the responsible authority. | See ICAO Annex 10, Chapter 3, Table A.
DTC | dmeChannel | Distance Measuring Equipment (DME) Channel | A number followed by a letter corresponding to the DME frequency, as per ICAO Annex 10, Chapter 3, Table A. | 172 | chan056Z | Channel 56Z | The channel of '56Z' is assigned for the Distance Measuring Equipment (DME) by the responsible authority. | See ICAO Annex 10, Chapter 3, Table A. | AVC to same AC and AVC | Exactly matching |  |  |  |  | DTC | dmeChannel | A number followed by a letter corresponding to the DME frequency, as per ICAO Annex 10, Chapter 3, Table A. | 172 | chan056Z | The channel of '56Z' is assigned for the Distance Measuring Equipment (DME) by the responsible authority. | See ICAO Annex 10, Chapter 3, Table A.
DTC | dmeChannel | Distance Measuring Equipment (DME) Channel | A number followed by a letter corresponding to the DME frequency, as per ICAO Annex 10, Chapter 3, Table A. | 173 | chan057X | Channel 57X | The channel of '57X' is assigned for the Distance Measuring Equipment (DME) by the responsible authority. | See ICAO Annex 10, Chapter 3, Table A. | AVC to same AC and AVC | Exactly matching |  |  |  |  | DTC | dmeChannel | A number followed by a letter corresponding to the DME frequency, as per ICAO Annex 10, Chapter 3, Table A. | 173 | chan057X | The channel of '57X' is assigned for the Distance Measuring Equipment (DME) by the responsible authority. | See ICAO Annex 10, Chapter 3, Table A.
DTC | dmeChannel | Distance Measuring Equipment (DME) Channel | A number followed by a letter corresponding to the DME frequency, as per ICAO Annex 10, Chapter 3, Table A. | 174 | chan057Y | Channel 57Y | The channel of '57Y' is assigned for the Distance Measuring Equipment (DME) by the responsible authority. | See ICAO Annex 10, Chapter 3, Table A. | AVC to same AC and AVC | Exactly matching |  |  |  |  | DTC | dmeChannel | A number followed by a letter corresponding to the DME frequency, as per ICAO Annex 10, Chapter 3, Table A. | 174 | chan057Y | The channel of '57Y' is assigned for the Distance Measuring Equipment (DME) by the responsible authority. | See ICAO Annex 10, Chapter 3, Table A.
DTC | dmeChannel | Distance Measuring Equipment (DME) Channel | A number followed by a letter corresponding to the DME frequency, as per ICAO Annex 10, Chapter 3, Table A. | 175 | chan058X | Channel 58X | The channel of '58X' is assigned for the Distance Measuring Equipment (DME) by the responsible authority. | See ICAO Annex 10, Chapter 3, Table A. | AVC to same AC and AVC | Exactly matching |  |  |  |  | DTC | dmeChannel | A number followed by a letter corresponding to the DME frequency, as per ICAO Annex 10, Chapter 3, Table A. | 175 | chan058X | The channel of '58X' is assigned for the Distance Measuring Equipment (DME) by the responsible authority. | See ICAO Annex 10, Chapter 3, Table A.
DTC | dmeChannel | Distance Measuring Equipment (DME) Channel | A number followed by a letter corresponding to the DME frequency, as per ICAO Annex 10, Chapter 3, Table A. | 176 | chan058Y | Channel 58Y | The channel of '58Y' is assigned for the Distance Measuring Equipment (DME) by the responsible authority. | See ICAO Annex 10, Chapter 3, Table A. | AVC to same AC and AVC | Exactly matching |  |  |  |  | DTC | dmeChannel | A number followed by a letter corresponding to the DME frequency, as per ICAO Annex 10, Chapter 3, Table A. | 176 | chan058Y | The channel of '58Y' is assigned for the Distance Measuring Equipment (DME) by the responsible authority. | See ICAO Annex 10, Chapter 3, Table A.
DTC | dmeChannel | Distance Measuring Equipment (DME) Channel | A number followed by a letter corresponding to the DME frequency, as per ICAO Annex 10, Chapter 3, Table A. | 177 | chan059X | Channel 59X | The channel of '59X' is assigned for the Distance Measuring Equipment (DME) by the responsible authority. | See ICAO Annex 10, Chapter 3, Table A. | AVC to same AC and AVC | Exactly matching |  |  |  |  | DTC | dmeChannel | A number followed by a letter corresponding to the DME frequency, as per ICAO Annex 10, Chapter 3, Table A. | 177 | chan059X | The channel of '59X' is assigned for the Distance Measuring Equipment (DME) by the responsible authority. | See ICAO Annex 10, Chapter 3, Table A.
DTC | dmeChannel | Distance Measuring Equipment (DME) Channel | A number followed by a letter corresponding to the DME frequency, as per ICAO Annex 10, Chapter 3, Table A. | 178 | chan059Y | Channel 59Y | The channel of '59Y' is assigned for the Distance Measuring Equipment (DME) by the responsible authority. | See ICAO Annex 10, Chapter 3, Table A. | AVC to same AC and AVC | Exactly matching |  |  |  |  | DTC | dmeChannel | A number followed by a letter corresponding to the DME frequency, as per ICAO Annex 10, Chapter 3, Table A. | 178 | chan059Y | The channel of '59Y' is assigned for the Distance Measuring Equipment (DME) by the responsible authority. | See ICAO Annex 10, Chapter 3, Table A.
DTC | dmeChannel | Distance Measuring Equipment (DME) Channel | A number followed by a letter corresponding to the DME frequency, as per ICAO Annex 10, Chapter 3, Table A. | 179 | chan060X | Channel 60X | The channel of '60X' is assigned for the Distance Measuring Equipment (DME) by the responsible authority. | See ICAO Annex 10, Chapter 3, Table A. | AVC to same AC and AVC | Exactly matching |  |  |  |  | DTC | dmeChannel | A number followed by a letter corresponding to the DME frequency, as per ICAO Annex 10, Chapter 3, Table A. | 179 | chan060X | The channel of '60X' is assigned for the Distance Measuring Equipment (DME) by the responsible authority. | See ICAO Annex 10, Chapter 3, Table A.
DTC | dmeChannel | Distance Measuring Equipment (DME) Channel | A number followed by a letter corresponding to the DME frequency, as per ICAO Annex 10, Chapter 3, Table A. | 18 | chan009Y | Channel 9Y | The channel of '9Y' is assigned for the Distance Measuring Equipment (DME) by the responsible authority. | See ICAO Annex 10, Chapter 3, Table A. | AVC to same AC and AVC | Exactly matching |  |  |  |  | DTC | dmeChannel | A number followed by a letter corresponding to the DME frequency, as per ICAO Annex 10, Chapter 3, Table A. | 18 | chan009Y | The channel of '9Y' is assigned for the Distance Measuring Equipment (DME) by the responsible authority. | See ICAO Annex 10, Chapter 3, Table A.
DTC | dmeChannel | Distance Measuring Equipment (DME) Channel | A number followed by a letter corresponding to the DME frequency, as per ICAO Annex 10, Chapter 3, Table A. | 180 | chan060Y | Channel 60Y | The channel of '60Y' is assigned for the Distance Measuring Equipment (DME) by the responsible authority. | See ICAO Annex 10, Chapter 3, Table A. | AVC to same AC and AVC | Exactly matching |  |  |  |  | DTC | dmeChannel | A number followed by a letter corresponding to the DME frequency, as per ICAO Annex 10, Chapter 3, Table A. | 180 | chan060Y | The channel of '60Y' is assigned for the Distance Measuring Equipment (DME) by the responsible authority. | See ICAO Annex 10, Chapter 3, Table A.
DTC | dmeChannel | Distance Measuring Equipment (DME) Channel | A number followed by a letter corresponding to the DME frequency, as per ICAO Annex 10, Chapter 3, Table A. | 181 | chan061X | Channel 61X | The channel of '61X' is assigned for the Distance Measuring Equipment (DME) by the responsible authority. | See ICAO Annex 10, Chapter 3, Table A. | AVC to same AC and AVC | Exactly matching |  |  |  |  | DTC | dmeChannel | A number followed by a letter corresponding to the DME frequency, as per ICAO Annex 10, Chapter 3, Table A. | 181 | chan061X | The channel of '61X' is assigned for the Distance Measuring Equipment (DME) by the responsible authority. | See ICAO Annex 10, Chapter 3, Table A.
DTC | dmeChannel | Distance Measuring Equipment (DME) Channel | A number followed by a letter corresponding to the DME frequency, as per ICAO Annex 10, Chapter 3, Table A. | 182 | chan061Y | Channel 61Y | The channel of '61Y' is assigned for the Distance Measuring Equipment (DME) by the responsible authority. | See ICAO Annex 10, Chapter 3, Table A. | AVC to same AC and AVC | Exactly matching |  |  |  |  | DTC | dmeChannel | A number followed by a letter corresponding to the DME frequency, as per ICAO Annex 10, Chapter 3, Table A. | 182 | chan061Y | The channel of '61Y' is assigned for the Distance Measuring Equipment (DME) by the responsible authority. | See ICAO Annex 10, Chapter 3, Table A.
DTC | dmeChannel | Distance Measuring Equipment (DME) Channel | A number followed by a letter corresponding to the DME frequency, as per ICAO Annex 10, Chapter 3, Table A. | 183 | chan062X | Channel 62X | The channel of '62X' is assigned for the Distance Measuring Equipment (DME) by the responsible authority. | See ICAO Annex 10, Chapter 3, Table A. | AVC to same AC and AVC | Exactly matching |  |  |  |  | DTC | dmeChannel | A number followed by a letter corresponding to the DME frequency, as per ICAO Annex 10, Chapter 3, Table A. | 183 | chan062X | The channel of '62X' is assigned for the Distance Measuring Equipment (DME) by the responsible authority. | See ICAO Annex 10, Chapter 3, Table A.
DTC | dmeChannel | Distance Measuring Equipment (DME) Channel | A number followed by a letter corresponding to the DME frequency, as per ICAO Annex 10, Chapter 3, Table A. | 184 | chan062Y | Channel 62Y | The channel of '62Y' is assigned for the Distance Measuring Equipment (DME) by the responsible authority. | See ICAO Annex 10, Chapter 3, Table A. | AVC to same AC and AVC | Exactly matching |  |  |  |  | DTC | dmeChannel | A number followed by a letter corresponding to the DME frequency, as per ICAO Annex 10, Chapter 3, Table A. | 184 | chan062Y | The channel of '62Y' is assigned for the Distance Measuring Equipment (DME) by the responsible authority. | See ICAO Annex 10, Chapter 3, Table A.
DTC | dmeChannel | Distance Measuring Equipment (DME) Channel | A number followed by a letter corresponding to the DME frequency, as per ICAO Annex 10, Chapter 3, Table A. | 185 | chan063X | Channel 63X | The channel of '63X' is assigned for the Distance Measuring Equipment (DME) by the responsible authority. | See ICAO Annex 10, Chapter 3, Table A. | AVC to same AC and AVC | Exactly matching |  |  |  |  | DTC | dmeChannel | A number followed by a letter corresponding to the DME frequency, as per ICAO Annex 10, Chapter 3, Table A. | 185 | chan063X | The channel of '63X' is assigned for the Distance Measuring Equipment (DME) by the responsible authority. | See ICAO Annex 10, Chapter 3, Table A.
DTC | dmeChannel | Distance Measuring Equipment (DME) Channel | A number followed by a letter corresponding to the DME frequency, as per ICAO Annex 10, Chapter 3, Table A. | 186 | chan063Y | Channel 63Y | The channel of '63Y' is assigned for the Distance Measuring Equipment (DME) by the responsible authority. | See ICAO Annex 10, Chapter 3, Table A. | AVC to same AC and AVC | Exactly matching |  |  |  |  | DTC | dmeChannel | A number followed by a letter corresponding to the DME frequency, as per ICAO Annex 10, Chapter 3, Table A. | 186 | chan063Y | The channel of '63Y' is assigned for the Distance Measuring Equipment (DME) by the responsible authority. | See ICAO Annex 10, Chapter 3, Table A.
DTC | dmeChannel | Distance Measuring Equipment (DME) Channel | A number followed by a letter corresponding to the DME frequency, as per ICAO Annex 10, Chapter 3, Table A. | 187 | chan064X | Channel 64X | The channel of '64X' is assigned for the Distance Measuring Equipment (DME) by the responsible authority. | See ICAO Annex 10, Chapter 3, Table A. | AVC to same AC and AVC | Exactly matching |  |  |  |  | DTC | dmeChannel | A number followed by a letter corresponding to the DME frequency, as per ICAO Annex 10, Chapter 3, Table A. | 187 | chan064X | The channel of '64X' is assigned for the Distance Measuring Equipment (DME) by the responsible authority. | See ICAO Annex 10, Chapter 3, Table A.
DTC | dmeChannel | Distance Measuring Equipment (DME) Channel | A number followed by a letter corresponding to the DME frequency, as per ICAO Annex 10, Chapter 3, Table A. | 188 | chan064Y | Channel 64Y | The channel of '64Y' is assigned for the Distance Measuring Equipment (DME) by the responsible authority. | See ICAO Annex 10, Chapter 3, Table A. | AVC to same AC and AVC | Exactly matching |  |  |  |  | DTC | dmeChannel | A number followed by a letter corresponding to the DME frequency, as per ICAO Annex 10, Chapter 3, Table A. | 188 | chan064Y | The channel of '64Y' is assigned for the Distance Measuring Equipment (DME) by the responsible authority. | See ICAO Annex 10, Chapter 3, Table A.
DTC | dmeChannel | Distance Measuring Equipment (DME) Channel | A number followed by a letter corresponding to the DME frequency, as per ICAO Annex 10, Chapter 3, Table A. | 189 | chan065X | Channel 65X | The channel of '65X' is assigned for the Distance Measuring Equipment (DME) by the responsible authority. | See ICAO Annex 10, Chapter 3, Table A. | AVC to same AC and AVC | Exactly matching |  |  |  |  | DTC | dmeChannel | A number followed by a letter corresponding to the DME frequency, as per ICAO Annex 10, Chapter 3, Table A. | 189 | chan065X | The channel of '65X' is assigned for the Distance Measuring Equipment (DME) by the responsible authority. | See ICAO Annex 10, Chapter 3, Table A.
DTC | dmeChannel | Distance Measuring Equipment (DME) Channel | A number followed by a letter corresponding to the DME frequency, as per ICAO Annex 10, Chapter 3, Table A. | 19 | chan010X | Channel 10X | The channel of '10X' is assigned for the Distance Measuring Equipment (DME) by the responsible authority. | See ICAO Annex 10, Chapter 3, Table A. | AVC to same AC and AVC | Exactly matching |  |  |  |  | DTC | dmeChannel | A number followed by a letter corresponding to the DME frequency, as per ICAO Annex 10, Chapter 3, Table A. | 19 | chan010X | The channel of '10X' is assigned for the Distance Measuring Equipment (DME) by the responsible authority. | See ICAO Annex 10, Chapter 3, Table A.
DTC | dmeChannel | Distance Measuring Equipment (DME) Channel | A number followed by a letter corresponding to the DME frequency, as per ICAO Annex 10, Chapter 3, Table A. | 190 | chan065Y | Channel 65Y | The channel of '65Y' is assigned for the Distance Measuring Equipment (DME) by the responsible authority. | See ICAO Annex 10, Chapter 3, Table A. | AVC to same AC and AVC | Exactly matching |  |  |  |  | DTC | dmeChannel | A number followed by a letter corresponding to the DME frequency, as per ICAO Annex 10, Chapter 3, Table A. | 190 | chan065Y | The channel of '65Y' is assigned for the Distance Measuring Equipment (DME) by the responsible authority. | See ICAO Annex 10, Chapter 3, Table A.
DTC | dmeChannel | Distance Measuring Equipment (DME) Channel | A number followed by a letter corresponding to the DME frequency, as per ICAO Annex 10, Chapter 3, Table A. | 191 | chan066X | Channel 66X | The channel of '66X' is assigned for the Distance Measuring Equipment (DME) by the responsible authority. | See ICAO Annex 10, Chapter 3, Table A. | AVC to same AC and AVC | Exactly matching |  |  |  |  | DTC | dmeChannel | A number followed by a letter corresponding to the DME frequency, as per ICAO Annex 10, Chapter 3, Table A. | 191 | chan066X | The channel of '66X' is assigned for the Distance Measuring Equipment (DME) by the responsible authority. | See ICAO Annex 10, Chapter 3, Table A.
DTC | dmeChannel | Distance Measuring Equipment (DME) Channel | A number followed by a letter corresponding to the DME frequency, as per ICAO Annex 10, Chapter 3, Table A. | 192 | chan066Y | Channel 66Y | The channel of '66Y' is assigned for the Distance Measuring Equipment (DME) by the responsible authority. | See ICAO Annex 10, Chapter 3, Table A. | AVC to same AC and AVC | Exactly matching |  |  |  |  | DTC | dmeChannel | A number followed by a letter corresponding to the DME frequency, as per ICAO Annex 10, Chapter 3, Table A. | 192 | chan066Y | The channel of '66Y' is assigned for the Distance Measuring Equipment (DME) by the responsible authority. | See ICAO Annex 10, Chapter 3, Table A.
DTC | dmeChannel | Distance Measuring Equipment (DME) Channel | A number followed by a letter corresponding to the DME frequency, as per ICAO Annex 10, Chapter 3, Table A. | 193 | chan067X | Channel 67X | The channel of '67X' is assigned for the Distance Measuring Equipment (DME) by the responsible authority. | See ICAO Annex 10, Chapter 3, Table A. | AVC to same AC and AVC | Exactly matching |  |  |  |  | DTC | dmeChannel | A number followed by a letter corresponding to the DME frequency, as per ICAO Annex 10, Chapter 3, Table A. | 193 | chan067X | The channel of '67X' is assigned for the Distance Measuring Equipment (DME) by the responsible authority. | See ICAO Annex 10, Chapter 3, Table A.
DTC | dmeChannel | Distance Measuring Equipment (DME) Channel | A number followed by a letter corresponding to the DME frequency, as per ICAO Annex 10, Chapter 3, Table A. | 194 | chan067Y | Channel 67Y | The channel of '67Y' is assigned for the Distance Measuring Equipment (DME) by the responsible authority. | See ICAO Annex 10, Chapter 3, Table A. | AVC to same AC and AVC | Exactly matching |  |  |  |  | DTC | dmeChannel | A number followed by a letter corresponding to the DME frequency, as per ICAO Annex 10, Chapter 3, Table A. | 194 | chan067Y | The channel of '67Y' is assigned for the Distance Measuring Equipment (DME) by the responsible authority. | See ICAO Annex 10, Chapter 3, Table A.
DTC | dmeChannel | Distance Measuring Equipment (DME) Channel | A number followed by a letter corresponding to the DME frequency, as per ICAO Annex 10, Chapter 3, Table A. | 195 | chan068X | Channel 68X | The channel of '68X' is assigned for the Distance Measuring Equipment (DME) by the responsible authority. | See ICAO Annex 10, Chapter 3, Table A. | AVC to same AC and AVC | Exactly matching |  |  |  |  | DTC | dmeChannel | A number followed by a letter corresponding to the DME frequency, as per ICAO Annex 10, Chapter 3, Table A. | 195 | chan068X | The channel of '68X' is assigned for the Distance Measuring Equipment (DME) by the responsible authority. | See ICAO Annex 10, Chapter 3, Table A.
DTC | dmeChannel | Distance Measuring Equipment (DME) Channel | A number followed by a letter corresponding to the DME frequency, as per ICAO Annex 10, Chapter 3, Table A. | 196 | chan068Y | Channel 68Y | The channel of '68Y' is assigned for the Distance Measuring Equipment (DME) by the responsible authority. | See ICAO Annex 10, Chapter 3, Table A. | AVC to same AC and AVC | Exactly matching |  |  |  |  | DTC | dmeChannel | A number followed by a letter corresponding to the DME frequency, as per ICAO Annex 10, Chapter 3, Table A. | 196 | chan068Y | The channel of '68Y' is assigned for the Distance Measuring Equipment (DME) by the responsible authority. | See ICAO Annex 10, Chapter 3, Table A.
DTC | dmeChannel | Distance Measuring Equipment (DME) Channel | A number followed by a letter corresponding to the DME frequency, as per ICAO Annex 10, Chapter 3, Table A. | 197 | chan069X | Channel 69X | The channel of '69X' is assigned for the Distance Measuring Equipment (DME) by the responsible authority. | See ICAO Annex 10, Chapter 3, Table A. | AVC to same AC and AVC | Exactly matching |  |  |  |  | DTC | dmeChannel | A number followed by a letter corresponding to the DME frequency, as per ICAO Annex 10, Chapter 3, Table A. | 197 | chan069X | The channel of '69X' is assigned for the Distance Measuring Equipment (DME) by the responsible authority. | See ICAO Annex 10, Chapter 3, Table A.
DTC | dmeChannel | Distance Measuring Equipment (DME) Channel | A number followed by a letter corresponding to the DME frequency, as per ICAO Annex 10, Chapter 3, Table A. | 198 | chan069Y | Channel 69Y | The channel of '69Y' is assigned for the Distance Measuring Equipment (DME) by the responsible authority. | See ICAO Annex 10, Chapter 3, Table A. | AVC to same AC and AVC | Exactly matching |  |  |  |  | DTC | dmeChannel | A number followed by a letter corresponding to the DME frequency, as per ICAO Annex 10, Chapter 3, Table A. | 198 | chan069Y | The channel of '69Y' is assigned for the Distance Measuring Equipment (DME) by the responsible authority. | See ICAO Annex 10, Chapter 3, Table A.
DTC | dmeChannel | Distance Measuring Equipment (DME) Channel | A number followed by a letter corresponding to the DME frequency, as per ICAO Annex 10, Chapter 3, Table A. | 199 | chan070X | Channel 70X | The channel of '70X' is assigned for the Distance Measuring Equipment (DME) by the responsible authority. | See ICAO Annex 10, Chapter 3, Table A. | AVC to same AC and AVC | Exactly matching |  |  |  |  | DTC | dmeChannel | A number followed by a letter corresponding to the DME frequency, as per ICAO Annex 10, Chapter 3, Table A. | 199 | chan070X | The channel of '70X' is assigned for the Distance Measuring Equipment (DME) by the responsible authority. | See ICAO Annex 10, Chapter 3, Table A.
DTC | dmeChannel | Distance Measuring Equipment (DME) Channel | A number followed by a letter corresponding to the DME frequency, as per ICAO Annex 10, Chapter 3, Table A. | 2 | chan001Y | Channel 1Y | The channel of '1Y' is assigned for the Distance Measuring Equipment (DME) by the responsible authority. | See ICAO Annex 10, Chapter 3, Table A. | AVC to same AC and AVC | Exactly matching |  |  |  |  | DTC | dmeChannel | A number followed by a letter corresponding to the DME frequency, as per ICAO Annex 10, Chapter 3, Table A. | 2 | chan001Y | The channel of '1Y' is assigned for the Distance Measuring Equipment (DME) by the responsible authority. | See ICAO Annex 10, Chapter 3, Table A.
DTC | dmeChannel | Distance Measuring Equipment (DME) Channel | A number followed by a letter corresponding to the DME frequency, as per ICAO Annex 10, Chapter 3, Table A. | 20 | chan010Y | Channel 10Y | The channel of '10Y' is assigned for the Distance Measuring Equipment (DME) by the responsible authority. | See ICAO Annex 10, Chapter 3, Table A. | AVC to same AC and AVC | Exactly matching |  |  |  |  | DTC | dmeChannel | A number followed by a letter corresponding to the DME frequency, as per ICAO Annex 10, Chapter 3, Table A. | 20 | chan010Y | The channel of '10Y' is assigned for the Distance Measuring Equipment (DME) by the responsible authority. | See ICAO Annex 10, Chapter 3, Table A.
DTC | dmeChannel | Distance Measuring Equipment (DME) Channel | A number followed by a letter corresponding to the DME frequency, as per ICAO Annex 10, Chapter 3, Table A. | 200 | chan070Y | Channel 70Y | The channel of '70Y' is assigned for the Distance Measuring Equipment (DME) by the responsible authority. | See ICAO Annex 10, Chapter 3, Table A. | AVC to same AC and AVC | Exactly matching |  |  |  |  | DTC | dmeChannel | A number followed by a letter corresponding to the DME frequency, as per ICAO Annex 10, Chapter 3, Table A. | 200 | chan070Y | The channel of '70Y' is assigned for the Distance Measuring Equipment (DME) by the responsible authority. | See ICAO Annex 10, Chapter 3, Table A.
DTC | dmeChannel | Distance Measuring Equipment (DME) Channel | A number followed by a letter corresponding to the DME frequency, as per ICAO Annex 10, Chapter 3, Table A. | 201 | chan071X | Channel 71X | The channel of '71X' is assigned for the Distance Measuring Equipment (DME) by the responsible authority. | See ICAO Annex 10, Chapter 3, Table A. | AVC to same AC and AVC | Exactly matching |  |  |  |  | DTC | dmeChannel | A number followed by a letter corresponding to the DME frequency, as per ICAO Annex 10, Chapter 3, Table A. | 201 | chan071X | The channel of '71X' is assigned for the Distance Measuring Equipment (DME) by the responsible authority. | See ICAO Annex 10, Chapter 3, Table A.
DTC | dmeChannel | Distance Measuring Equipment (DME) Channel | A number followed by a letter corresponding to the DME frequency, as per ICAO Annex 10, Chapter 3, Table A. | 202 | chan071Y | Channel 71Y | The channel of '71Y' is assigned for the Distance Measuring Equipment (DME) by the responsible authority. | See ICAO Annex 10, Chapter 3, Table A. | AVC to same AC and AVC | Exactly matching |  |  |  |  | DTC | dmeChannel | A number followed by a letter corresponding to the DME frequency, as per ICAO Annex 10, Chapter 3, Table A. | 202 | chan071Y | The channel of '71Y' is assigned for the Distance Measuring Equipment (DME) by the responsible authority. | See ICAO Annex 10, Chapter 3, Table A.
DTC | dmeChannel | Distance Measuring Equipment (DME) Channel | A number followed by a letter corresponding to the DME frequency, as per ICAO Annex 10, Chapter 3, Table A. | 203 | chan072X | Channel 72X | The channel of '72X' is assigned for the Distance Measuring Equipment (DME) by the responsible authority. | See ICAO Annex 10, Chapter 3, Table A. | AVC to same AC and AVC | Exactly matching |  |  |  |  | DTC | dmeChannel | A number followed by a letter corresponding to the DME frequency, as per ICAO Annex 10, Chapter 3, Table A. | 203 | chan072X | The channel of '72X' is assigned for the Distance Measuring Equipment (DME) by the responsible authority. | See ICAO Annex 10, Chapter 3, Table A.
DTC | dmeChannel | Distance Measuring Equipment (DME) Channel | A number followed by a letter corresponding to the DME frequency, as per ICAO Annex 10, Chapter 3, Table A. | 204 | chan072Y | Channel 72Y | The channel of '72Y' is assigned for the Distance Measuring Equipment (DME) by the responsible authority. | See ICAO Annex 10, Chapter 3, Table A. | AVC to same AC and AVC | Exactly matching |  |  |  |  | DTC | dmeChannel | A number followed by a letter corresponding to the DME frequency, as per ICAO Annex 10, Chapter 3, Table A. | 204 | chan072Y | The channel of '72Y' is assigned for the Distance Measuring Equipment (DME) by the responsible authority. | See ICAO Annex 10, Chapter 3, Table A.
DTC | dmeChannel | Distance Measuring Equipment (DME) Channel | A number followed by a letter corresponding to the DME frequency, as per ICAO Annex 10, Chapter 3, Table A. | 205 | chan073X | Channel 73X | The channel of '73X' is assigned for the Distance Measuring Equipment (DME) by the responsible authority. | See ICAO Annex 10, Chapter 3, Table A. | AVC to same AC and AVC | Exactly matching |  |  |  |  | DTC | dmeChannel | A number followed by a letter corresponding to the DME frequency, as per ICAO Annex 10, Chapter 3, Table A. | 205 | chan073X | The channel of '73X' is assigned for the Distance Measuring Equipment (DME) by the responsible authority. | See ICAO Annex 10, Chapter 3, Table A.
DTC | dmeChannel | Distance Measuring Equipment (DME) Channel | A number followed by a letter corresponding to the DME frequency, as per ICAO Annex 10, Chapter 3, Table A. | 206 | chan073Y | Channel 73Y | The channel of '73Y' is assigned for the Distance Measuring Equipment (DME) by the responsible authority. | See ICAO Annex 10, Chapter 3, Table A. | AVC to same AC and AVC | Exactly matching |  |  |  |  | DTC | dmeChannel | A number followed by a letter corresponding to the DME frequency, as per ICAO Annex 10, Chapter 3, Table A. | 206 | chan073Y | The channel of '73Y' is assigned for the Distance Measuring Equipment (DME) by the responsible authority. | See ICAO Annex 10, Chapter 3, Table A.
DTC | dmeChannel | Distance Measuring Equipment (DME) Channel | A number followed by a letter corresponding to the DME frequency, as per ICAO Annex 10, Chapter 3, Table A. | 207 | chan074X | Channel 74X | The channel of '74X' is assigned for the Distance Measuring Equipment (DME) by the responsible authority. | See ICAO Annex 10, Chapter 3, Table A. | AVC to same AC and AVC | Exactly matching |  |  |  |  | DTC | dmeChannel | A number followed by a letter corresponding to the DME frequency, as per ICAO Annex 10, Chapter 3, Table A. | 207 | chan074X | The channel of '74X' is assigned for the Distance Measuring Equipment (DME) by the responsible authority. | See ICAO Annex 10, Chapter 3, Table A.
DTC | dmeChannel | Distance Measuring Equipment (DME) Channel | A number followed by a letter corresponding to the DME frequency, as per ICAO Annex 10, Chapter 3, Table A. | 208 | chan074Y | Channel 74Y | The channel of '74Y' is assigned for the Distance Measuring Equipment (DME) by the responsible authority. | See ICAO Annex 10, Chapter 3, Table A. | AVC to same AC and AVC | Exactly matching |  |  |  |  | DTC | dmeChannel | A number followed by a letter corresponding to the DME frequency, as per ICAO Annex 10, Chapter 3, Table A. | 208 | chan074Y | The channel of '74Y' is assigned for the Distance Measuring Equipment (DME) by the responsible authority. | See ICAO Annex 10, Chapter 3, Table A.
DTC | dmeChannel | Distance Measuring Equipment (DME) Channel | A number followed by a letter corresponding to the DME frequency, as per ICAO Annex 10, Chapter 3, Table A. | 209 | chan075X | Channel 75X | The channel of '75X' is assigned for the Distance Measuring Equipment (DME) by the responsible authority. | See ICAO Annex 10, Chapter 3, Table A. | AVC to same AC and AVC | Exactly matching |  |  |  |  | DTC | dmeChannel | A number followed by a letter corresponding to the DME frequency, as per ICAO Annex 10, Chapter 3, Table A. | 209 | chan075X | The channel of '75X' is assigned for the Distance Measuring Equipment (DME) by the responsible authority. | See ICAO Annex 10, Chapter 3, Table A.
DTC | dmeChannel | Distance Measuring Equipment (DME) Channel | A number followed by a letter corresponding to the DME frequency, as per ICAO Annex 10, Chapter 3, Table A. | 21 | chan011X | Channel 11X | The channel of '11X' is assigned for the Distance Measuring Equipment (DME) by the responsible authority. | See ICAO Annex 10, Chapter 3, Table A. | AVC to same AC and AVC | Exactly matching |  |  |  |  | DTC | dmeChannel | A number followed by a letter corresponding to the DME frequency, as per ICAO Annex 10, Chapter 3, Table A. | 21 | chan011X | The channel of '11X' is assigned for the Distance Measuring Equipment (DME) by the responsible authority. | See ICAO Annex 10, Chapter 3, Table A.
DTC | dmeChannel | Distance Measuring Equipment (DME) Channel | A number followed by a letter corresponding to the DME frequency, as per ICAO Annex 10, Chapter 3, Table A. | 210 | chan075Y | Channel 75Y | The channel of '75Y' is assigned for the Distance Measuring Equipment (DME) by the responsible authority. | See ICAO Annex 10, Chapter 3, Table A. | AVC to same AC and AVC | Exactly matching |  |  |  |  | DTC | dmeChannel | A number followed by a letter corresponding to the DME frequency, as per ICAO Annex 10, Chapter 3, Table A. | 210 | chan075Y | The channel of '75Y' is assigned for the Distance Measuring Equipment (DME) by the responsible authority. | See ICAO Annex 10, Chapter 3, Table A.
DTC | dmeChannel | Distance Measuring Equipment (DME) Channel | A number followed by a letter corresponding to the DME frequency, as per ICAO Annex 10, Chapter 3, Table A. | 211 | chan076X | Channel 76X | The channel of '76X' is assigned for the Distance Measuring Equipment (DME) by the responsible authority. | See ICAO Annex 10, Chapter 3, Table A. | AVC to same AC and AVC | Exactly matching |  |  |  |  | DTC | dmeChannel | A number followed by a letter corresponding to the DME frequency, as per ICAO Annex 10, Chapter 3, Table A. | 211 | chan076X | The channel of '76X' is assigned for the Distance Measuring Equipment (DME) by the responsible authority. | See ICAO Annex 10, Chapter 3, Table A.
DTC | dmeChannel | Distance Measuring Equipment (DME) Channel | A number followed by a letter corresponding to the DME frequency, as per ICAO Annex 10, Chapter 3, Table A. | 212 | chan076Y | Channel 76Y | The channel of '76Y' is assigned for the Distance Measuring Equipment (DME) by the responsible authority. | See ICAO Annex 10, Chapter 3, Table A. | AVC to same AC and AVC | Exactly matching |  |  |  |  | DTC | dmeChannel | A number followed by a letter corresponding to the DME frequency, as per ICAO Annex 10, Chapter 3, Table A. | 212 | chan076Y | The channel of '76Y' is assigned for the Distance Measuring Equipment (DME) by the responsible authority. | See ICAO Annex 10, Chapter 3, Table A.
DTC | dmeChannel | Distance Measuring Equipment (DME) Channel | A number followed by a letter corresponding to the DME frequency, as per ICAO Annex 10, Chapter 3, Table A. | 213 | chan077X | Channel 77X | The channel of '77X' is assigned for the Distance Measuring Equipment (DME) by the responsible authority. | See ICAO Annex 10, Chapter 3, Table A. | AVC to same AC and AVC | Exactly matching |  |  |  |  | DTC | dmeChannel | A number followed by a letter corresponding to the DME frequency, as per ICAO Annex 10, Chapter 3, Table A. | 213 | chan077X | The channel of '77X' is assigned for the Distance Measuring Equipment (DME) by the responsible authority. | See ICAO Annex 10, Chapter 3, Table A.
DTC | dmeChannel | Distance Measuring Equipment (DME) Channel | A number followed by a letter corresponding to the DME frequency, as per ICAO Annex 10, Chapter 3, Table A. | 214 | chan077Y | Channel 77Y | The channel of '77Y' is assigned for the Distance Measuring Equipment (DME) by the responsible authority. | See ICAO Annex 10, Chapter 3, Table A. | AVC to same AC and AVC | Exactly matching |  |  |  |  | DTC | dmeChannel | A number followed by a letter corresponding to the DME frequency, as per ICAO Annex 10, Chapter 3, Table A. | 214 | chan077Y | The channel of '77Y' is assigned for the Distance Measuring Equipment (DME) by the responsible authority. | See ICAO Annex 10, Chapter 3, Table A.
DTC | dmeChannel | Distance Measuring Equipment (DME) Channel | A number followed by a letter corresponding to the DME frequency, as per ICAO Annex 10, Chapter 3, Table A. | 215 | chan078X | Channel 78X | The channel of '78X' is assigned for the Distance Measuring Equipment (DME) by the responsible authority. | See ICAO Annex 10, Chapter 3, Table A. | AVC to same AC and AVC | Exactly matching |  |  |  |  | DTC | dmeChannel | A number followed by a letter corresponding to the DME frequency, as per ICAO Annex 10, Chapter 3, Table A. | 215 | chan078X | The channel of '78X' is assigned for the Distance Measuring Equipment (DME) by the responsible authority. | See ICAO Annex 10, Chapter 3, Table A.
DTC | dmeChannel | Distance Measuring Equipment (DME) Channel | A number followed by a letter corresponding to the DME frequency, as per ICAO Annex 10, Chapter 3, Table A. | 216 | chan078Y | Channel 78Y | The channel of '78Y' is assigned for the Distance Measuring Equipment (DME) by the responsible authority. | See ICAO Annex 10, Chapter 3, Table A. | AVC to same AC and AVC | Exactly matching |  |  |  |  | DTC | dmeChannel | A number followed by a letter corresponding to the DME frequency, as per ICAO Annex 10, Chapter 3, Table A. | 216 | chan078Y | The channel of '78Y' is assigned for the Distance Measuring Equipment (DME) by the responsible authority. | See ICAO Annex 10, Chapter 3, Table A.
DTC | dmeChannel | Distance Measuring Equipment (DME) Channel | A number followed by a letter corresponding to the DME frequency, as per ICAO Annex 10, Chapter 3, Table A. | 217 | chan079X | Channel 79X | The channel of '79X' is assigned for the Distance Measuring Equipment (DME) by the responsible authority. | See ICAO Annex 10, Chapter 3, Table A. | AVC to same AC and AVC | Exactly matching |  |  |  |  | DTC | dmeChannel | A number followed by a letter corresponding to the DME frequency, as per ICAO Annex 10, Chapter 3, Table A. | 217 | chan079X | The channel of '79X' is assigned for the Distance Measuring Equipment (DME) by the responsible authority. | See ICAO Annex 10, Chapter 3, Table A.
DTC | dmeChannel | Distance Measuring Equipment (DME) Channel | A number followed by a letter corresponding to the DME frequency, as per ICAO Annex 10, Chapter 3, Table A. | 218 | chan079Y | Channel 79Y | The channel of '79Y' is assigned for the Distance Measuring Equipment (DME) by the responsible authority. | See ICAO Annex 10, Chapter 3, Table A. | AVC to same AC and AVC | Exactly matching |  |  |  |  | DTC | dmeChannel | A number followed by a letter corresponding to the DME frequency, as per ICAO Annex 10, Chapter 3, Table A. | 218 | chan079Y | The channel of '79Y' is assigned for the Distance Measuring Equipment (DME) by the responsible authority. | See ICAO Annex 10, Chapter 3, Table A.
DTC | dmeChannel | Distance Measuring Equipment (DME) Channel | A number followed by a letter corresponding to the DME frequency, as per ICAO Annex 10, Chapter 3, Table A. | 219 | chan080X | Channel 80X | The channel of '80X' is assigned for the Distance Measuring Equipment (DME) by the responsible authority. | See ICAO Annex 10, Chapter 3, Table A. | AVC to same AC and AVC | Exactly matching |  |  |  |  | DTC | dmeChannel | A number followed by a letter corresponding to the DME frequency, as per ICAO Annex 10, Chapter 3, Table A. | 219 | chan080X | The channel of '80X' is assigned for the Distance Measuring Equipment (DME) by the responsible authority. | See ICAO Annex 10, Chapter 3, Table A.
DTC | dmeChannel | Distance Measuring Equipment (DME) Channel | A number followed by a letter corresponding to the DME frequency, as per ICAO Annex 10, Chapter 3, Table A. | 22 | chan011Y | Channel 11Y | The channel of '11Y' is assigned for the Distance Measuring Equipment (DME) by the responsible authority. | See ICAO Annex 10, Chapter 3, Table A. | AVC to same AC and AVC | Exactly matching |  |  |  |  | DTC | dmeChannel | A number followed by a letter corresponding to the DME frequency, as per ICAO Annex 10, Chapter 3, Table A. | 22 | chan011Y | The channel of '11Y' is assigned for the Distance Measuring Equipment (DME) by the responsible authority. | See ICAO Annex 10, Chapter 3, Table A.
DTC | dmeChannel | Distance Measuring Equipment (DME) Channel | A number followed by a letter corresponding to the DME frequency, as per ICAO Annex 10, Chapter 3, Table A. | 220 | chan080Y | Channel 80Y | The channel of '80Y' is assigned for the Distance Measuring Equipment (DME) by the responsible authority. | See ICAO Annex 10, Chapter 3, Table A. | AVC to same AC and AVC | Exactly matching |  |  |  |  | DTC | dmeChannel | A number followed by a letter corresponding to the DME frequency, as per ICAO Annex 10, Chapter 3, Table A. | 220 | chan080Y | The channel of '80Y' is assigned for the Distance Measuring Equipment (DME) by the responsible authority. | See ICAO Annex 10, Chapter 3, Table A.
DTC | dmeChannel | Distance Measuring Equipment (DME) Channel | A number followed by a letter corresponding to the DME frequency, as per ICAO Annex 10, Chapter 3, Table A. | 221 | chan080Z | Channel 80Z | The channel of '80Z' is assigned for the Distance Measuring Equipment (DME) by the responsible authority. | See ICAO Annex 10, Chapter 3, Table A. | AVC to same AC and AVC | Exactly matching |  |  |  |  | DTC | dmeChannel | A number followed by a letter corresponding to the DME frequency, as per ICAO Annex 10, Chapter 3, Table A. | 221 | chan080Z | The channel of '80Z' is assigned for the Distance Measuring Equipment (DME) by the responsible authority. | See ICAO Annex 10, Chapter 3, Table A.
DTC | dmeChannel | Distance Measuring Equipment (DME) Channel | A number followed by a letter corresponding to the DME frequency, as per ICAO Annex 10, Chapter 3, Table A. | 222 | chan081X | Channel 81X | The channel of '81X' is assigned for the Distance Measuring Equipment (DME) by the responsible authority. | See ICAO Annex 10, Chapter 3, Table A. | AVC to same AC and AVC | Exactly matching |  |  |  |  | DTC | dmeChannel | A number followed by a letter corresponding to the DME frequency, as per ICAO Annex 10, Chapter 3, Table A. | 222 | chan081X | The channel of '81X' is assigned for the Distance Measuring Equipment (DME) by the responsible authority. | See ICAO Annex 10, Chapter 3, Table A.
DTC | dmeChannel | Distance Measuring Equipment (DME) Channel | A number followed by a letter corresponding to the DME frequency, as per ICAO Annex 10, Chapter 3, Table A. | 223 | chan081Y | Channel 81Y | The channel of '81Y' is assigned for the Distance Measuring Equipment (DME) by the responsible authority. | See ICAO Annex 10, Chapter 3, Table A. | AVC to same AC and AVC | Exactly matching |  |  |  |  | DTC | dmeChannel | A number followed by a letter corresponding to the DME frequency, as per ICAO Annex 10, Chapter 3, Table A. | 223 | chan081Y | The channel of '81Y' is assigned for the Distance Measuring Equipment (DME) by the responsible authority. | See ICAO Annex 10, Chapter 3, Table A.
DTC | dmeChannel | Distance Measuring Equipment (DME) Channel | A number followed by a letter corresponding to the DME frequency, as per ICAO Annex 10, Chapter 3, Table A. | 224 | chan081Z | Channel 81Z | The channel of '81Z' is assigned for the Distance Measuring Equipment (DME) by the responsible authority. | See ICAO Annex 10, Chapter 3, Table A. | AVC to same AC and AVC | Exactly matching |  |  |  |  | DTC | dmeChannel | A number followed by a letter corresponding to the DME frequency, as per ICAO Annex 10, Chapter 3, Table A. | 224 | chan081Z | The channel of '81Z' is assigned for the Distance Measuring Equipment (DME) by the responsible authority. | See ICAO Annex 10, Chapter 3, Table A.
DTC | dmeChannel | Distance Measuring Equipment (DME) Channel | A number followed by a letter corresponding to the DME frequency, as per ICAO Annex 10, Chapter 3, Table A. | 225 | chan082X | Channel 82X | The channel of '82X' is assigned for the Distance Measuring Equipment (DME) by the responsible authority. | See ICAO Annex 10, Chapter 3, Table A. | AVC to same AC and AVC | Exactly matching |  |  |  |  | DTC | dmeChannel | A number followed by a letter corresponding to the DME frequency, as per ICAO Annex 10, Chapter 3, Table A. | 225 | chan082X | The channel of '82X' is assigned for the Distance Measuring Equipment (DME) by the responsible authority. | See ICAO Annex 10, Chapter 3, Table A.
DTC | dmeChannel | Distance Measuring Equipment (DME) Channel | A number followed by a letter corresponding to the DME frequency, as per ICAO Annex 10, Chapter 3, Table A. | 226 | chan082Y | Channel 82Y | The channel of '82Y' is assigned for the Distance Measuring Equipment (DME) by the responsible authority. | See ICAO Annex 10, Chapter 3, Table A. | AVC to same AC and AVC | Exactly matching |  |  |  |  | DTC | dmeChannel | A number followed by a letter corresponding to the DME frequency, as per ICAO Annex 10, Chapter 3, Table A. | 226 | chan082Y | The channel of '82Y' is assigned for the Distance Measuring Equipment (DME) by the responsible authority. | See ICAO Annex 10, Chapter 3, Table A.
DTC | dmeChannel | Distance Measuring Equipment (DME) Channel | A number followed by a letter corresponding to the DME frequency, as per ICAO Annex 10, Chapter 3, Table A. | 227 | chan082Z | Channel 82Z | The channel of '82Z' is assigned for the Distance Measuring Equipment (DME) by the responsible authority. | See ICAO Annex 10, Chapter 3, Table A. | AVC to same AC and AVC | Exactly matching |  |  |  |  | DTC | dmeChannel | A number followed by a letter corresponding to the DME frequency, as per ICAO Annex 10, Chapter 3, Table A. | 227 | chan082Z | The channel of '82Z' is assigned for the Distance Measuring Equipment (DME) by the responsible authority. | See ICAO Annex 10, Chapter 3, Table A.
DTC | dmeChannel | Distance Measuring Equipment (DME) Channel | A number followed by a letter corresponding to the DME frequency, as per ICAO Annex 10, Chapter 3, Table A. | 228 | chan083X | Channel 83X | The channel of '83X' is assigned for the Distance Measuring Equipment (DME) by the responsible authority. | See ICAO Annex 10, Chapter 3, Table A. | AVC to same AC and AVC | Exactly matching |  |  |  |  | DTC | dmeChannel | A number followed by a letter corresponding to the DME frequency, as per ICAO Annex 10, Chapter 3, Table A. | 228 | chan083X | The channel of '83X' is assigned for the Distance Measuring Equipment (DME) by the responsible authority. | See ICAO Annex 10, Chapter 3, Table A.
DTC | dmeChannel | Distance Measuring Equipment (DME) Channel | A number followed by a letter corresponding to the DME frequency, as per ICAO Annex 10, Chapter 3, Table A. | 229 | chan083Y | Channel 83Y | The channel of '83Y' is assigned for the Distance Measuring Equipment (DME) by the responsible authority. | See ICAO Annex 10, Chapter 3, Table A. | AVC to same AC and AVC | Exactly matching |  |  |  |  | DTC | dmeChannel | A number followed by a letter corresponding to the DME frequency, as per ICAO Annex 10, Chapter 3, Table A. | 229 | chan083Y | The channel of '83Y' is assigned for the Distance Measuring Equipment (DME) by the responsible authority. | See ICAO Annex 10, Chapter 3, Table A.
DTC | dmeChannel | Distance Measuring Equipment (DME) Channel | A number followed by a letter corresponding to the DME frequency, as per ICAO Annex 10, Chapter 3, Table A. | 23 | chan012X | Channel 12X | The channel of '12X' is assigned for the Distance Measuring Equipment (DME) by the responsible authority. | See ICAO Annex 10, Chapter 3, Table A. | AVC to same AC and AVC | Exactly matching |  |  |  |  | DTC | dmeChannel | A number followed by a letter corresponding to the DME frequency, as per ICAO Annex 10, Chapter 3, Table A. | 23 | chan012X | The channel of '12X' is assigned for the Distance Measuring Equipment (DME) by the responsible authority. | See ICAO Annex 10, Chapter 3, Table A.
DTC | dmeChannel | Distance Measuring Equipment (DME) Channel | A number followed by a letter corresponding to the DME frequency, as per ICAO Annex 10, Chapter 3, Table A. | 230 | chan083Z | Channel 83Z | The channel of '83Z' is assigned for the Distance Measuring Equipment (DME) by the responsible authority. | See ICAO Annex 10, Chapter 3, Table A. | AVC to same AC and AVC | Exactly matching |  |  |  |  | DTC | dmeChannel | A number followed by a letter corresponding to the DME frequency, as per ICAO Annex 10, Chapter 3, Table A. | 230 | chan083Z | The channel of '83Z' is assigned for the Distance Measuring Equipment (DME) by the responsible authority. | See ICAO Annex 10, Chapter 3, Table A.
DTC | dmeChannel | Distance Measuring Equipment (DME) Channel | A number followed by a letter corresponding to the DME frequency, as per ICAO Annex 10, Chapter 3, Table A. | 231 | chan084X | Channel 84X | The channel of '84X' is assigned for the Distance Measuring Equipment (DME) by the responsible authority. | See ICAO Annex 10, Chapter 3, Table A. | AVC to same AC and AVC | Exactly matching |  |  |  |  | DTC | dmeChannel | A number followed by a letter corresponding to the DME frequency, as per ICAO Annex 10, Chapter 3, Table A. | 231 | chan084X | The channel of '84X' is assigned for the Distance Measuring Equipment (DME) by the responsible authority. | See ICAO Annex 10, Chapter 3, Table A.
DTC | dmeChannel | Distance Measuring Equipment (DME) Channel | A number followed by a letter corresponding to the DME frequency, as per ICAO Annex 10, Chapter 3, Table A. | 232 | chan084Y | Channel 84Y | The channel of '84Y' is assigned for the Distance Measuring Equipment (DME) by the responsible authority. | See ICAO Annex 10, Chapter 3, Table A. | AVC to same AC and AVC | Exactly matching |  |  |  |  | DTC | dmeChannel | A number followed by a letter corresponding to the DME frequency, as per ICAO Annex 10, Chapter 3, Table A. | 232 | chan084Y | The channel of '84Y' is assigned for the Distance Measuring Equipment (DME) by the responsible authority. | See ICAO Annex 10, Chapter 3, Table A.
DTC | dmeChannel | Distance Measuring Equipment (DME) Channel | A number followed by a letter corresponding to the DME frequency, as per ICAO Annex 10, Chapter 3, Table A. | 233 | chan084Z | Channel 84Z | The channel of '84Z' is assigned for the Distance Measuring Equipment (DME) by the responsible authority. | See ICAO Annex 10, Chapter 3, Table A. | AVC to same AC and AVC | Exactly matching |  |  |  |  | DTC | dmeChannel | A number followed by a letter corresponding to the DME frequency, as per ICAO Annex 10, Chapter 3, Table A. | 233 | chan084Z | The channel of '84Z' is assigned for the Distance Measuring Equipment (DME) by the responsible authority. | See ICAO Annex 10, Chapter 3, Table A.
DTC | dmeChannel | Distance Measuring Equipment (DME) Channel | A number followed by a letter corresponding to the DME frequency, as per ICAO Annex 10, Chapter 3, Table A. | 234 | chan085X | Channel 85X | The channel of '85X' is assigned for the Distance Measuring Equipment (DME) by the responsible authority. | See ICAO Annex 10, Chapter 3, Table A. | AVC to same AC and AVC | Exactly matching |  |  |  |  | DTC | dmeChannel | A number followed by a letter corresponding to the DME frequency, as per ICAO Annex 10, Chapter 3, Table A. | 234 | chan085X | The channel of '85X' is assigned for the Distance Measuring Equipment (DME) by the responsible authority. | See ICAO Annex 10, Chapter 3, Table A.
DTC | dmeChannel | Distance Measuring Equipment (DME) Channel | A number followed by a letter corresponding to the DME frequency, as per ICAO Annex 10, Chapter 3, Table A. | 235 | chan085Y | Channel 85Y | The channel of '85Y' is assigned for the Distance Measuring Equipment (DME) by the responsible authority. | See ICAO Annex 10, Chapter 3, Table A. | AVC to same AC and AVC | Exactly matching |  |  |  |  | DTC | dmeChannel | A number followed by a letter corresponding to the DME frequency, as per ICAO Annex 10, Chapter 3, Table A. | 235 | chan085Y | The channel of '85Y' is assigned for the Distance Measuring Equipment (DME) by the responsible authority. | See ICAO Annex 10, Chapter 3, Table A.
DTC | dmeChannel | Distance Measuring Equipment (DME) Channel | A number followed by a letter corresponding to the DME frequency, as per ICAO Annex 10, Chapter 3, Table A. | 236 | chan085Z | Channel 85Z | The channel of '85Z' is assigned for the Distance Measuring Equipment (DME) by the responsible authority. | See ICAO Annex 10, Chapter 3, Table A. | AVC to same AC and AVC | Exactly matching |  |  |  |  | DTC | dmeChannel | A number followed by a letter corresponding to the DME frequency, as per ICAO Annex 10, Chapter 3, Table A. | 236 | chan085Z | The channel of '85Z' is assigned for the Distance Measuring Equipment (DME) by the responsible authority. | See ICAO Annex 10, Chapter 3, Table A.
DTC | dmeChannel | Distance Measuring Equipment (DME) Channel | A number followed by a letter corresponding to the DME frequency, as per ICAO Annex 10, Chapter 3, Table A. | 237 | chan086X | Channel 86X | The channel of '86X' is assigned for the Distance Measuring Equipment (DME) by the responsible authority. | See ICAO Annex 10, Chapter 3, Table A. | AVC to same AC and AVC | Exactly matching |  |  |  |  | DTC | dmeChannel | A number followed by a letter corresponding to the DME frequency, as per ICAO Annex 10, Chapter 3, Table A. | 237 | chan086X | The channel of '86X' is assigned for the Distance Measuring Equipment (DME) by the responsible authority. | See ICAO Annex 10, Chapter 3, Table A.
DTC | dmeChannel | Distance Measuring Equipment (DME) Channel | A number followed by a letter corresponding to the DME frequency, as per ICAO Annex 10, Chapter 3, Table A. | 238 | chan086Y | Channel 86Y | The channel of '86Y' is assigned for the Distance Measuring Equipment (DME) by the responsible authority. | See ICAO Annex 10, Chapter 3, Table A. | AVC to same AC and AVC | Exactly matching |  |  |  |  | DTC | dmeChannel | A number followed by a letter corresponding to the DME frequency, as per ICAO Annex 10, Chapter 3, Table A. | 238 | chan086Y | The channel of '86Y' is assigned for the Distance Measuring Equipment (DME) by the responsible authority. | See ICAO Annex 10, Chapter 3, Table A.
DTC | dmeChannel | Distance Measuring Equipment (DME) Channel | A number followed by a letter corresponding to the DME frequency, as per ICAO Annex 10, Chapter 3, Table A. | 239 | chan086Z | Channel 86Z | The channel of '86Z' is assigned for the Distance Measuring Equipment (DME) by the responsible authority. | See ICAO Annex 10, Chapter 3, Table A. | AVC to same AC and AVC | Exactly matching |  |  |  |  | DTC | dmeChannel | A number followed by a letter corresponding to the DME frequency, as per ICAO Annex 10, Chapter 3, Table A. | 239 | chan086Z | The channel of '86Z' is assigned for the Distance Measuring Equipment (DME) by the responsible authority. | See ICAO Annex 10, Chapter 3, Table A.
DTC | dmeChannel | Distance Measuring Equipment (DME) Channel | A number followed by a letter corresponding to the DME frequency, as per ICAO Annex 10, Chapter 3, Table A. | 24 | chan012Y | Channel 12Y | The channel of '12Y' is assigned for the Distance Measuring Equipment (DME) by the responsible authority. | See ICAO Annex 10, Chapter 3, Table A. | AVC to same AC and AVC | Exactly matching |  |  |  |  | DTC | dmeChannel | A number followed by a letter corresponding to the DME frequency, as per ICAO Annex 10, Chapter 3, Table A. | 24 | chan012Y | The channel of '12Y' is assigned for the Distance Measuring Equipment (DME) by the responsible authority. | See ICAO Annex 10, Chapter 3, Table A.
DTC | dmeChannel | Distance Measuring Equipment (DME) Channel | A number followed by a letter corresponding to the DME frequency, as per ICAO Annex 10, Chapter 3, Table A. | 240 | chan087X | Channel 87X | The channel of '87X' is assigned for the Distance Measuring Equipment (DME) by the responsible authority. | See ICAO Annex 10, Chapter 3, Table A. | AVC to same AC and AVC | Exactly matching |  |  |  |  | DTC | dmeChannel | A number followed by a letter corresponding to the DME frequency, as per ICAO Annex 10, Chapter 3, Table A. | 240 | chan087X | The channel of '87X' is assigned for the Distance Measuring Equipment (DME) by the responsible authority. | See ICAO Annex 10, Chapter 3, Table A.
DTC | dmeChannel | Distance Measuring Equipment (DME) Channel | A number followed by a letter corresponding to the DME frequency, as per ICAO Annex 10, Chapter 3, Table A. | 241 | chan087Y | Channel 87Y | The channel of '87Y' is assigned for the Distance Measuring Equipment (DME) by the responsible authority. | See ICAO Annex 10, Chapter 3, Table A. | AVC to same AC and AVC | Exactly matching |  |  |  |  | DTC | dmeChannel | A number followed by a letter corresponding to the DME frequency, as per ICAO Annex 10, Chapter 3, Table A. | 241 | chan087Y | The channel of '87Y' is assigned for the Distance Measuring Equipment (DME) by the responsible authority. | See ICAO Annex 10, Chapter 3, Table A.
DTC | dmeChannel | Distance Measuring Equipment (DME) Channel | A number followed by a letter corresponding to the DME frequency, as per ICAO Annex 10, Chapter 3, Table A. | 242 | chan087Z | Channel 87Z | The channel of '87Z' is assigned for the Distance Measuring Equipment (DME) by the responsible authority. | See ICAO Annex 10, Chapter 3, Table A. | AVC to same AC and AVC | Exactly matching |  |  |  |  | DTC | dmeChannel | A number followed by a letter corresponding to the DME frequency, as per ICAO Annex 10, Chapter 3, Table A. | 242 | chan087Z | The channel of '87Z' is assigned for the Distance Measuring Equipment (DME) by the responsible authority. | See ICAO Annex 10, Chapter 3, Table A.
DTC | dmeChannel | Distance Measuring Equipment (DME) Channel | A number followed by a letter corresponding to the DME frequency, as per ICAO Annex 10, Chapter 3, Table A. | 243 | chan088X | Channel 88X | The channel of '88X' is assigned for the Distance Measuring Equipment (DME) by the responsible authority. | See ICAO Annex 10, Chapter 3, Table A. | AVC to same AC and AVC | Exactly matching |  |  |  |  | DTC | dmeChannel | A number followed by a letter corresponding to the DME frequency, as per ICAO Annex 10, Chapter 3, Table A. | 243 | chan088X | The channel of '88X' is assigned for the Distance Measuring Equipment (DME) by the responsible authority. | See ICAO Annex 10, Chapter 3, Table A.
DTC | dmeChannel | Distance Measuring Equipment (DME) Channel | A number followed by a letter corresponding to the DME frequency, as per ICAO Annex 10, Chapter 3, Table A. | 244 | chan088Y | Channel 88Y | The channel of '88Y' is assigned for the Distance Measuring Equipment (DME) by the responsible authority. | See ICAO Annex 10, Chapter 3, Table A. | AVC to same AC and AVC | Exactly matching |  |  |  |  | DTC | dmeChannel | A number followed by a letter corresponding to the DME frequency, as per ICAO Annex 10, Chapter 3, Table A. | 244 | chan088Y | The channel of '88Y' is assigned for the Distance Measuring Equipment (DME) by the responsible authority. | See ICAO Annex 10, Chapter 3, Table A.
DTC | dmeChannel | Distance Measuring Equipment (DME) Channel | A number followed by a letter corresponding to the DME frequency, as per ICAO Annex 10, Chapter 3, Table A. | 245 | chan088Z | Channel 88Z | The channel of '88Z' is assigned for the Distance Measuring Equipment (DME) by the responsible authority. | See ICAO Annex 10, Chapter 3, Table A. | AVC to same AC and AVC | Exactly matching |  |  |  |  | DTC | dmeChannel | A number followed by a letter corresponding to the DME frequency, as per ICAO Annex 10, Chapter 3, Table A. | 245 | chan088Z | The channel of '88Z' is assigned for the Distance Measuring Equipment (DME) by the responsible authority. | See ICAO Annex 10, Chapter 3, Table A.
DTC | dmeChannel | Distance Measuring Equipment (DME) Channel | A number followed by a letter corresponding to the DME frequency, as per ICAO Annex 10, Chapter 3, Table A. | 246 | chan089X | Channel 89X | The channel of '89X' is assigned for the Distance Measuring Equipment (DME) by the responsible authority. | See ICAO Annex 10, Chapter 3, Table A. | AVC to same AC and AVC | Exactly matching |  |  |  |  | DTC | dmeChannel | A number followed by a letter corresponding to the DME frequency, as per ICAO Annex 10, Chapter 3, Table A. | 246 | chan089X | The channel of '89X' is assigned for the Distance Measuring Equipment (DME) by the responsible authority. | See ICAO Annex 10, Chapter 3, Table A.
DTC | dmeChannel | Distance Measuring Equipment (DME) Channel | A number followed by a letter corresponding to the DME frequency, as per ICAO Annex 10, Chapter 3, Table A. | 247 | chan089Y | Channel 89Y | The channel of '89Y' is assigned for the Distance Measuring Equipment (DME) by the responsible authority. | See ICAO Annex 10, Chapter 3, Table A. | AVC to same AC and AVC | Exactly matching |  |  |  |  | DTC | dmeChannel | A number followed by a letter corresponding to the DME frequency, as per ICAO Annex 10, Chapter 3, Table A. | 247 | chan089Y | The channel of '89Y' is assigned for the Distance Measuring Equipment (DME) by the responsible authority. | See ICAO Annex 10, Chapter 3, Table A.
DTC | dmeChannel | Distance Measuring Equipment (DME) Channel | A number followed by a letter corresponding to the DME frequency, as per ICAO Annex 10, Chapter 3, Table A. | 248 | chan089Z | Channel 89Z | The channel of '89Z' is assigned for the Distance Measuring Equipment (DME) by the responsible authority. | See ICAO Annex 10, Chapter 3, Table A. | AVC to same AC and AVC | Exactly matching |  |  |  |  | DTC | dmeChannel | A number followed by a letter corresponding to the DME frequency, as per ICAO Annex 10, Chapter 3, Table A. | 248 | chan089Z | The channel of '89Z' is assigned for the Distance Measuring Equipment (DME) by the responsible authority. | See ICAO Annex 10, Chapter 3, Table A.
DTC | dmeChannel | Distance Measuring Equipment (DME) Channel | A number followed by a letter corresponding to the DME frequency, as per ICAO Annex 10, Chapter 3, Table A. | 249 | chan090X | Channel 90X | The channel of '90X' is assigned for the Distance Measuring Equipment (DME) by the responsible authority. | See ICAO Annex 10, Chapter 3, Table A. | AVC to same AC and AVC | Exactly matching |  |  |  |  | DTC | dmeChannel | A number followed by a letter corresponding to the DME frequency, as per ICAO Annex 10, Chapter 3, Table A. | 249 | chan090X | The channel of '90X' is assigned for the Distance Measuring Equipment (DME) by the responsible authority. | See ICAO Annex 10, Chapter 3, Table A.
DTC | dmeChannel | Distance Measuring Equipment (DME) Channel | A number followed by a letter corresponding to the DME frequency, as per ICAO Annex 10, Chapter 3, Table A. | 25 | chan013X | Channel 13X | The channel of '13X' is assigned for the Distance Measuring Equipment (DME) by the responsible authority. | See ICAO Annex 10, Chapter 3, Table A. | AVC to same AC and AVC | Exactly matching |  |  |  |  | DTC | dmeChannel | A number followed by a letter corresponding to the DME frequency, as per ICAO Annex 10, Chapter 3, Table A. | 25 | chan013X | The channel of '13X' is assigned for the Distance Measuring Equipment (DME) by the responsible authority. | See ICAO Annex 10, Chapter 3, Table A.
DTC | dmeChannel | Distance Measuring Equipment (DME) Channel | A number followed by a letter corresponding to the DME frequency, as per ICAO Annex 10, Chapter 3, Table A. | 250 | chan090Y | Channel 90Y | The channel of '90Y' is assigned for the Distance Measuring Equipment (DME) by the responsible authority. | See ICAO Annex 10, Chapter 3, Table A. | AVC to same AC and AVC | Exactly matching |  |  |  |  | DTC | dmeChannel | A number followed by a letter corresponding to the DME frequency, as per ICAO Annex 10, Chapter 3, Table A. | 250 | chan090Y | The channel of '90Y' is assigned for the Distance Measuring Equipment (DME) by the responsible authority. | See ICAO Annex 10, Chapter 3, Table A.
DTC | dmeChannel | Distance Measuring Equipment (DME) Channel | A number followed by a letter corresponding to the DME frequency, as per ICAO Annex 10, Chapter 3, Table A. | 251 | chan090Z | Channel 90Z | The channel of '90Z' is assigned for the Distance Measuring Equipment (DME) by the responsible authority. | See ICAO Annex 10, Chapter 3, Table A. | AVC to same AC and AVC | Exactly matching |  |  |  |  | DTC | dmeChannel | A number followed by a letter corresponding to the DME frequency, as per ICAO Annex 10, Chapter 3, Table A. | 251 | chan090Z | The channel of '90Z' is assigned for the Distance Measuring Equipment (DME) by the responsible authority. | See ICAO Annex 10, Chapter 3, Table A.
DTC | dmeChannel | Distance Measuring Equipment (DME) Channel | A number followed by a letter corresponding to the DME frequency, as per ICAO Annex 10, Chapter 3, Table A. | 252 | chan091X | Channel 91X | The channel of '91X' is assigned for the Distance Measuring Equipment (DME) by the responsible authority. | See ICAO Annex 10, Chapter 3, Table A. | AVC to same AC and AVC | Exactly matching |  |  |  |  | DTC | dmeChannel | A number followed by a letter corresponding to the DME frequency, as per ICAO Annex 10, Chapter 3, Table A. | 252 | chan091X | The channel of '91X' is assigned for the Distance Measuring Equipment (DME) by the responsible authority. | See ICAO Annex 10, Chapter 3, Table A.
DTC | dmeChannel | Distance Measuring Equipment (DME) Channel | A number followed by a letter corresponding to the DME frequency, as per ICAO Annex 10, Chapter 3, Table A. | 253 | chan091Y | Channel 91Y | The channel of '91Y' is assigned for the Distance Measuring Equipment (DME) by the responsible authority. | See ICAO Annex 10, Chapter 3, Table A. | AVC to same AC and AVC | Exactly matching |  |  |  |  | DTC | dmeChannel | A number followed by a letter corresponding to the DME frequency, as per ICAO Annex 10, Chapter 3, Table A. | 253 | chan091Y | The channel of '91Y' is assigned for the Distance Measuring Equipment (DME) by the responsible authority. | See ICAO Annex 10, Chapter 3, Table A.
DTC | dmeChannel | Distance Measuring Equipment (DME) Channel | A number followed by a letter corresponding to the DME frequency, as per ICAO Annex 10, Chapter 3, Table A. | 254 | chan091Z | Channel 91Z | The channel of '91Z' is assigned for the Distance Measuring Equipment (DME) by the responsible authority. | See ICAO Annex 10, Chapter 3, Table A. | AVC to same AC and AVC | Exactly matching |  |  |  |  | DTC | dmeChannel | A number followed by a letter corresponding to the DME frequency, as per ICAO Annex 10, Chapter 3, Table A. | 254 | chan091Z | The channel of '91Z' is assigned for the Distance Measuring Equipment (DME) by the responsible authority. | See ICAO Annex 10, Chapter 3, Table A.
DTC | dmeChannel | Distance Measuring Equipment (DME) Channel | A number followed by a letter corresponding to the DME frequency, as per ICAO Annex 10, Chapter 3, Table A. | 255 | chan092X | Channel 92X | The channel of '92X' is assigned for the Distance Measuring Equipment (DME) by the responsible authority. | See ICAO Annex 10, Chapter 3, Table A. | AVC to same AC and AVC | Exactly matching |  |  |  |  | DTC | dmeChannel | A number followed by a letter corresponding to the DME frequency, as per ICAO Annex 10, Chapter 3, Table A. | 255 | chan092X | The channel of '92X' is assigned for the Distance Measuring Equipment (DME) by the responsible authority. | See ICAO Annex 10, Chapter 3, Table A.
DTC | dmeChannel | Distance Measuring Equipment (DME) Channel | A number followed by a letter corresponding to the DME frequency, as per ICAO Annex 10, Chapter 3, Table A. | 256 | chan092Y | Channel 92Y | The channel of '92Y' is assigned for the Distance Measuring Equipment (DME) by the responsible authority. | See ICAO Annex 10, Chapter 3, Table A. | AVC to same AC and AVC | Exactly matching |  |  |  |  | DTC | dmeChannel | A number followed by a letter corresponding to the DME frequency, as per ICAO Annex 10, Chapter 3, Table A. | 256 | chan092Y | The channel of '92Y' is assigned for the Distance Measuring Equipment (DME) by the responsible authority. | See ICAO Annex 10, Chapter 3, Table A.
DTC | dmeChannel | Distance Measuring Equipment (DME) Channel | A number followed by a letter corresponding to the DME frequency, as per ICAO Annex 10, Chapter 3, Table A. | 257 | chan092Z | Channel 92Z | The channel of '92Z' is assigned for the Distance Measuring Equipment (DME) by the responsible authority. | See ICAO Annex 10, Chapter 3, Table A. | AVC to same AC and AVC | Exactly matching |  |  |  |  | DTC | dmeChannel | A number followed by a letter corresponding to the DME frequency, as per ICAO Annex 10, Chapter 3, Table A. | 257 | chan092Z | The channel of '92Z' is assigned for the Distance Measuring Equipment (DME) by the responsible authority. | See ICAO Annex 10, Chapter 3, Table A.
DTC | dmeChannel | Distance Measuring Equipment (DME) Channel | A number followed by a letter corresponding to the DME frequency, as per ICAO Annex 10, Chapter 3, Table A. | 258 | chan093X | Channel 93X | The channel of '93X' is assigned for the Distance Measuring Equipment (DME) by the responsible authority. | See ICAO Annex 10, Chapter 3, Table A. | AVC to same AC and AVC | Exactly matching |  |  |  |  | DTC | dmeChannel | A number followed by a letter corresponding to the DME frequency, as per ICAO Annex 10, Chapter 3, Table A. | 258 | chan093X | The channel of '93X' is assigned for the Distance Measuring Equipment (DME) by the responsible authority. | See ICAO Annex 10, Chapter 3, Table A.
DTC | dmeChannel | Distance Measuring Equipment (DME) Channel | A number followed by a letter corresponding to the DME frequency, as per ICAO Annex 10, Chapter 3, Table A. | 259 | chan093Y | Channel 93Y | The channel of '93Y' is assigned for the Distance Measuring Equipment (DME) by the responsible authority. | See ICAO Annex 10, Chapter 3, Table A. | AVC to same AC and AVC | Exactly matching |  |  |  |  | DTC | dmeChannel | A number followed by a letter corresponding to the DME frequency, as per ICAO Annex 10, Chapter 3, Table A. | 259 | chan093Y | The channel of '93Y' is assigned for the Distance Measuring Equipment (DME) by the responsible authority. | See ICAO Annex 10, Chapter 3, Table A.
DTC | dmeChannel | Distance Measuring Equipment (DME) Channel | A number followed by a letter corresponding to the DME frequency, as per ICAO Annex 10, Chapter 3, Table A. | 26 | chan013Y | Channel 13Y | The channel of '13Y' is assigned for the Distance Measuring Equipment (DME) by the responsible authority. | See ICAO Annex 10, Chapter 3, Table A. | AVC to same AC and AVC | Exactly matching |  |  |  |  | DTC | dmeChannel | A number followed by a letter corresponding to the DME frequency, as per ICAO Annex 10, Chapter 3, Table A. | 26 | chan013Y | The channel of '13Y' is assigned for the Distance Measuring Equipment (DME) by the responsible authority. | See ICAO Annex 10, Chapter 3, Table A.
DTC | dmeChannel | Distance Measuring Equipment (DME) Channel | A number followed by a letter corresponding to the DME frequency, as per ICAO Annex 10, Chapter 3, Table A. | 260 | chan093Z | Channel 93Z | The channel of '93Z' is assigned for the Distance Measuring Equipment (DME) by the responsible authority. | See ICAO Annex 10, Chapter 3, Table A. | AVC to same AC and AVC | Exactly matching |  |  |  |  | DTC | dmeChannel | A number followed by a letter corresponding to the DME frequency, as per ICAO Annex 10, Chapter 3, Table A. | 260 | chan093Z | The channel of '93Z' is assigned for the Distance Measuring Equipment (DME) by the responsible authority. | See ICAO Annex 10, Chapter 3, Table A.
DTC | dmeChannel | Distance Measuring Equipment (DME) Channel | A number followed by a letter corresponding to the DME frequency, as per ICAO Annex 10, Chapter 3, Table A. | 261 | chan094X | Channel 94X | The channel of '94X' is assigned for the Distance Measuring Equipment (DME) by the responsible authority. | See ICAO Annex 10, Chapter 3, Table A. | AVC to same AC and AVC | Exactly matching |  |  |  |  | DTC | dmeChannel | A number followed by a letter corresponding to the DME frequency, as per ICAO Annex 10, Chapter 3, Table A. | 261 | chan094X | The channel of '94X' is assigned for the Distance Measuring Equipment (DME) by the responsible authority. | See ICAO Annex 10, Chapter 3, Table A.
DTC | dmeChannel | Distance Measuring Equipment (DME) Channel | A number followed by a letter corresponding to the DME frequency, as per ICAO Annex 10, Chapter 3, Table A. | 262 | chan094Y | Channel 94Y | The channel of '94Y' is assigned for the Distance Measuring Equipment (DME) by the responsible authority. | See ICAO Annex 10, Chapter 3, Table A. | AVC to same AC and AVC | Exactly matching |  |  |  |  | DTC | dmeChannel | A number followed by a letter corresponding to the DME frequency, as per ICAO Annex 10, Chapter 3, Table A. | 262 | chan094Y | The channel of '94Y' is assigned for the Distance Measuring Equipment (DME) by the responsible authority. | See ICAO Annex 10, Chapter 3, Table A.
DTC | dmeChannel | Distance Measuring Equipment (DME) Channel | A number followed by a letter corresponding to the DME frequency, as per ICAO Annex 10, Chapter 3, Table A. | 263 | chan094Z | Channel 94Z | The channel of '94Z' is assigned for the Distance Measuring Equipment (DME) by the responsible authority. | See ICAO Annex 10, Chapter 3, Table A. | AVC to same AC and AVC | Exactly matching |  |  |  |  | DTC | dmeChannel | A number followed by a letter corresponding to the DME frequency, as per ICAO Annex 10, Chapter 3, Table A. | 263 | chan094Z | The channel of '94Z' is assigned for the Distance Measuring Equipment (DME) by the responsible authority. | See ICAO Annex 10, Chapter 3, Table A.
DTC | dmeChannel | Distance Measuring Equipment (DME) Channel | A number followed by a letter corresponding to the DME frequency, as per ICAO Annex 10, Chapter 3, Table A. | 264 | chan095X | Channel 95X | The channel of '95X' is assigned for the Distance Measuring Equipment (DME) by the responsible authority. | See ICAO Annex 10, Chapter 3, Table A. | AVC to same AC and AVC | Exactly matching |  |  |  |  | DTC | dmeChannel | A number followed by a letter corresponding to the DME frequency, as per ICAO Annex 10, Chapter 3, Table A. | 264 | chan095X | The channel of '95X' is assigned for the Distance Measuring Equipment (DME) by the responsible authority. | See ICAO Annex 10, Chapter 3, Table A.
DTC | dmeChannel | Distance Measuring Equipment (DME) Channel | A number followed by a letter corresponding to the DME frequency, as per ICAO Annex 10, Chapter 3, Table A. | 265 | chan095Y | Channel 95Y | The channel of '95Y' is assigned for the Distance Measuring Equipment (DME) by the responsible authority. | See ICAO Annex 10, Chapter 3, Table A. | AVC to same AC and AVC | Exactly matching |  |  |  |  | DTC | dmeChannel | A number followed by a letter corresponding to the DME frequency, as per ICAO Annex 10, Chapter 3, Table A. | 265 | chan095Y | The channel of '95Y' is assigned for the Distance Measuring Equipment (DME) by the responsible authority. | See ICAO Annex 10, Chapter 3, Table A.
DTC | dmeChannel | Distance Measuring Equipment (DME) Channel | A number followed by a letter corresponding to the DME frequency, as per ICAO Annex 10, Chapter 3, Table A. | 266 | chan095Z | Channel 95Z | The channel of '95Z' is assigned for the Distance Measuring Equipment (DME) by the responsible authority. | See ICAO Annex 10, Chapter 3, Table A. | AVC to same AC and AVC | Exactly matching |  |  |  |  | DTC | dmeChannel | A number followed by a letter corresponding to the DME frequency, as per ICAO Annex 10, Chapter 3, Table A. | 266 | chan095Z | The channel of '95Z' is assigned for the Distance Measuring Equipment (DME) by the responsible authority. | See ICAO Annex 10, Chapter 3, Table A.
DTC | dmeChannel | Distance Measuring Equipment (DME) Channel | A number followed by a letter corresponding to the DME frequency, as per ICAO Annex 10, Chapter 3, Table A. | 267 | chan096X | Channel 96X | The channel of '96X' is assigned for the Distance Measuring Equipment (DME) by the responsible authority. | See ICAO Annex 10, Chapter 3, Table A. | AVC to same AC and AVC | Exactly matching |  |  |  |  | DTC | dmeChannel | A number followed by a letter corresponding to the DME frequency, as per ICAO Annex 10, Chapter 3, Table A. | 267 | chan096X | The channel of '96X' is assigned for the Distance Measuring Equipment (DME) by the responsible authority. | See ICAO Annex 10, Chapter 3, Table A.
DTC | dmeChannel | Distance Measuring Equipment (DME) Channel | A number followed by a letter corresponding to the DME frequency, as per ICAO Annex 10, Chapter 3, Table A. | 268 | chan096Y | Channel 96Y | The channel of '96Y' is assigned for the Distance Measuring Equipment (DME) by the responsible authority. | See ICAO Annex 10, Chapter 3, Table A. | AVC to same AC and AVC | Exactly matching |  |  |  |  | DTC | dmeChannel | A number followed by a letter corresponding to the DME frequency, as per ICAO Annex 10, Chapter 3, Table A. | 268 | chan096Y | The channel of '96Y' is assigned for the Distance Measuring Equipment (DME) by the responsible authority. | See ICAO Annex 10, Chapter 3, Table A.
DTC | dmeChannel | Distance Measuring Equipment (DME) Channel | A number followed by a letter corresponding to the DME frequency, as per ICAO Annex 10, Chapter 3, Table A. | 269 | chan096Z | Channel 96Z | The channel of '96Z' is assigned for the Distance Measuring Equipment (DME) by the responsible authority. | See ICAO Annex 10, Chapter 3, Table A. | AVC to same AC and AVC | Exactly matching |  |  |  |  | DTC | dmeChannel | A number followed by a letter corresponding to the DME frequency, as per ICAO Annex 10, Chapter 3, Table A. | 269 | chan096Z | The channel of '96Z' is assigned for the Distance Measuring Equipment (DME) by the responsible authority. | See ICAO Annex 10, Chapter 3, Table A.
DTC | dmeChannel | Distance Measuring Equipment (DME) Channel | A number followed by a letter corresponding to the DME frequency, as per ICAO Annex 10, Chapter 3, Table A. | 27 | chan014X | Channel 14X | The channel of '14X' is assigned for the Distance Measuring Equipment (DME) by the responsible authority. | See ICAO Annex 10, Chapter 3, Table A. | AVC to same AC and AVC | Exactly matching |  |  |  |  | DTC | dmeChannel | A number followed by a letter corresponding to the DME frequency, as per ICAO Annex 10, Chapter 3, Table A. | 27 | chan014X | The channel of '14X' is assigned for the Distance Measuring Equipment (DME) by the responsible authority. | See ICAO Annex 10, Chapter 3, Table A.
DTC | dmeChannel | Distance Measuring Equipment (DME) Channel | A number followed by a letter corresponding to the DME frequency, as per ICAO Annex 10, Chapter 3, Table A. | 270 | chan097X | Channel 97X | The channel of '97X' is assigned for the Distance Measuring Equipment (DME) by the responsible authority. | See ICAO Annex 10, Chapter 3, Table A. | AVC to same AC and AVC | Exactly matching |  |  |  |  | DTC | dmeChannel | A number followed by a letter corresponding to the DME frequency, as per ICAO Annex 10, Chapter 3, Table A. | 270 | chan097X | The channel of '97X' is assigned for the Distance Measuring Equipment (DME) by the responsible authority. | See ICAO Annex 10, Chapter 3, Table A.
DTC | dmeChannel | Distance Measuring Equipment (DME) Channel | A number followed by a letter corresponding to the DME frequency, as per ICAO Annex 10, Chapter 3, Table A. | 271 | chan097Y | Channel 97Y | The channel of '97Y' is assigned for the Distance Measuring Equipment (DME) by the responsible authority. | See ICAO Annex 10, Chapter 3, Table A. | AVC to same AC and AVC | Exactly matching |  |  |  |  | DTC | dmeChannel | A number followed by a letter corresponding to the DME frequency, as per ICAO Annex 10, Chapter 3, Table A. | 271 | chan097Y | The channel of '97Y' is assigned for the Distance Measuring Equipment (DME) by the responsible authority. | See ICAO Annex 10, Chapter 3, Table A.
DTC | dmeChannel | Distance Measuring Equipment (DME) Channel | A number followed by a letter corresponding to the DME frequency, as per ICAO Annex 10, Chapter 3, Table A. | 272 | chan097Z | Channel 97Z | The channel of '97Z' is assigned for the Distance Measuring Equipment (DME) by the responsible authority. | See ICAO Annex 10, Chapter 3, Table A. | AVC to same AC and AVC | Exactly matching |  |  |  |  | DTC | dmeChannel | A number followed by a letter corresponding to the DME frequency, as per ICAO Annex 10, Chapter 3, Table A. | 272 | chan097Z | The channel of '97Z' is assigned for the Distance Measuring Equipment (DME) by the responsible authority. | See ICAO Annex 10, Chapter 3, Table A.
DTC | dmeChannel | Distance Measuring Equipment (DME) Channel | A number followed by a letter corresponding to the DME frequency, as per ICAO Annex 10, Chapter 3, Table A. | 273 | chan098X | Channel 98X | The channel of '98X' is assigned for the Distance Measuring Equipment (DME) by the responsible authority. | See ICAO Annex 10, Chapter 3, Table A. | AVC to same AC and AVC | Exactly matching |  |  |  |  | DTC | dmeChannel | A number followed by a letter corresponding to the DME frequency, as per ICAO Annex 10, Chapter 3, Table A. | 273 | chan098X | The channel of '98X' is assigned for the Distance Measuring Equipment (DME) by the responsible authority. | See ICAO Annex 10, Chapter 3, Table A.
DTC | dmeChannel | Distance Measuring Equipment (DME) Channel | A number followed by a letter corresponding to the DME frequency, as per ICAO Annex 10, Chapter 3, Table A. | 274 | chan098Y | Channel 98Y | The channel of '98Y' is assigned for the Distance Measuring Equipment (DME) by the responsible authority. | See ICAO Annex 10, Chapter 3, Table A. | AVC to same AC and AVC | Exactly matching |  |  |  |  | DTC | dmeChannel | A number followed by a letter corresponding to the DME frequency, as per ICAO Annex 10, Chapter 3, Table A. | 274 | chan098Y | The channel of '98Y' is assigned for the Distance Measuring Equipment (DME) by the responsible authority. | See ICAO Annex 10, Chapter 3, Table A.
DTC | dmeChannel | Distance Measuring Equipment (DME) Channel | A number followed by a letter corresponding to the DME frequency, as per ICAO Annex 10, Chapter 3, Table A. | 275 | chan098Z | Channel 98Z | The channel of '98Z' is assigned for the Distance Measuring Equipment (DME) by the responsible authority. | See ICAO Annex 10, Chapter 3, Table A. | AVC to same AC and AVC | Exactly matching |  |  |  |  | DTC | dmeChannel | A number followed by a letter corresponding to the DME frequency, as per ICAO Annex 10, Chapter 3, Table A. | 275 | chan098Z | The channel of '98Z' is assigned for the Distance Measuring Equipment (DME) by the responsible authority. | See ICAO Annex 10, Chapter 3, Table A.
DTC | dmeChannel | Distance Measuring Equipment (DME) Channel | A number followed by a letter corresponding to the DME frequency, as per ICAO Annex 10, Chapter 3, Table A. | 276 | chan099X | Channel 99X | The channel of '99X' is assigned for the Distance Measuring Equipment (DME) by the responsible authority. | See ICAO Annex 10, Chapter 3, Table A. | AVC to same AC and AVC | Exactly matching |  |  |  |  | DTC | dmeChannel | A number followed by a letter corresponding to the DME frequency, as per ICAO Annex 10, Chapter 3, Table A. | 276 | chan099X | The channel of '99X' is assigned for the Distance Measuring Equipment (DME) by the responsible authority. | See ICAO Annex 10, Chapter 3, Table A.
DTC | dmeChannel | Distance Measuring Equipment (DME) Channel | A number followed by a letter corresponding to the DME frequency, as per ICAO Annex 10, Chapter 3, Table A. | 277 | chan099Y | Channel 99Y | The channel of '99Y' is assigned for the Distance Measuring Equipment (DME) by the responsible authority. | See ICAO Annex 10, Chapter 3, Table A. | AVC to same AC and AVC | Exactly matching |  |  |  |  | DTC | dmeChannel | A number followed by a letter corresponding to the DME frequency, as per ICAO Annex 10, Chapter 3, Table A. | 277 | chan099Y | The channel of '99Y' is assigned for the Distance Measuring Equipment (DME) by the responsible authority. | See ICAO Annex 10, Chapter 3, Table A.
DTC | dmeChannel | Distance Measuring Equipment (DME) Channel | A number followed by a letter corresponding to the DME frequency, as per ICAO Annex 10, Chapter 3, Table A. | 278 | chan099Z | Channel 99Z | The channel of '99Z' is assigned for the Distance Measuring Equipment (DME) by the responsible authority. | See ICAO Annex 10, Chapter 3, Table A. | AVC to same AC and AVC | Exactly matching |  |  |  |  | DTC | dmeChannel | A number followed by a letter corresponding to the DME frequency, as per ICAO Annex 10, Chapter 3, Table A. | 278 | chan099Z | The channel of '99Z' is assigned for the Distance Measuring Equipment (DME) by the responsible authority. | See ICAO Annex 10, Chapter 3, Table A.
DTC | dmeChannel | Distance Measuring Equipment (DME) Channel | A number followed by a letter corresponding to the DME frequency, as per ICAO Annex 10, Chapter 3, Table A. | 279 | chan100X | Channel 100X | The channel of '100X' is assigned for the Distance Measuring Equipment (DME) by the responsible authority. | See ICAO Annex 10, Chapter 3, Table A. | AVC to same AC and AVC | Exactly matching |  |  |  |  | DTC | dmeChannel | A number followed by a letter corresponding to the DME frequency, as per ICAO Annex 10, Chapter 3, Table A. | 279 | chan100X | The channel of '100X' is assigned for the Distance Measuring Equipment (DME) by the responsible authority. | See ICAO Annex 10, Chapter 3, Table A.
DTC | dmeChannel | Distance Measuring Equipment (DME) Channel | A number followed by a letter corresponding to the DME frequency, as per ICAO Annex 10, Chapter 3, Table A. | 28 | chan014Y | Channel 14Y | The channel of '14Y' is assigned for the Distance Measuring Equipment (DME) by the responsible authority. | See ICAO Annex 10, Chapter 3, Table A. | AVC to same AC and AVC | Exactly matching |  |  |  |  | DTC | dmeChannel | A number followed by a letter corresponding to the DME frequency, as per ICAO Annex 10, Chapter 3, Table A. | 28 | chan014Y | The channel of '14Y' is assigned for the Distance Measuring Equipment (DME) by the responsible authority. | See ICAO Annex 10, Chapter 3, Table A.
DTC | dmeChannel | Distance Measuring Equipment (DME) Channel | A number followed by a letter corresponding to the DME frequency, as per ICAO Annex 10, Chapter 3, Table A. | 280 | chan100Y | Channel 100Y | The channel of '100Y' is assigned for the Distance Measuring Equipment (DME) by the responsible authority. | See ICAO Annex 10, Chapter 3, Table A. | AVC to same AC and AVC | Exactly matching |  |  |  |  | DTC | dmeChannel | A number followed by a letter corresponding to the DME frequency, as per ICAO Annex 10, Chapter 3, Table A. | 280 | chan100Y | The channel of '100Y' is assigned for the Distance Measuring Equipment (DME) by the responsible authority. | See ICAO Annex 10, Chapter 3, Table A.
DTC | dmeChannel | Distance Measuring Equipment (DME) Channel | A number followed by a letter corresponding to the DME frequency, as per ICAO Annex 10, Chapter 3, Table A. | 281 | chan100Z | Channel 100Z | The channel of '100Z' is assigned for the Distance Measuring Equipment (DME) by the responsible authority. | See ICAO Annex 10, Chapter 3, Table A. | AVC to same AC and AVC | Exactly matching |  |  |  |  | DTC | dmeChannel | A number followed by a letter corresponding to the DME frequency, as per ICAO Annex 10, Chapter 3, Table A. | 281 | chan100Z | The channel of '100Z' is assigned for the Distance Measuring Equipment (DME) by the responsible authority. | See ICAO Annex 10, Chapter 3, Table A.
DTC | dmeChannel | Distance Measuring Equipment (DME) Channel | A number followed by a letter corresponding to the DME frequency, as per ICAO Annex 10, Chapter 3, Table A. | 282 | chan101X | Channel 101X | The channel of '101X' is assigned for the Distance Measuring Equipment (DME) by the responsible authority. | See ICAO Annex 10, Chapter 3, Table A. | AVC to same AC and AVC | Exactly matching |  |  |  |  | DTC | dmeChannel | A number followed by a letter corresponding to the DME frequency, as per ICAO Annex 10, Chapter 3, Table A. | 282 | chan101X | The channel of '101X' is assigned for the Distance Measuring Equipment (DME) by the responsible authority. | See ICAO Annex 10, Chapter 3, Table A.
DTC | dmeChannel | Distance Measuring Equipment (DME) Channel | A number followed by a letter corresponding to the DME frequency, as per ICAO Annex 10, Chapter 3, Table A. | 283 | chan101Y | Channel 101Y | The channel of '101Y' is assigned for the Distance Measuring Equipment (DME) by the responsible authority. | See ICAO Annex 10, Chapter 3, Table A. | AVC to same AC and AVC | Exactly matching |  |  |  |  | DTC | dmeChannel | A number followed by a letter corresponding to the DME frequency, as per ICAO Annex 10, Chapter 3, Table A. | 283 | chan101Y | The channel of '101Y' is assigned for the Distance Measuring Equipment (DME) by the responsible authority. | See ICAO Annex 10, Chapter 3, Table A.
DTC | dmeChannel | Distance Measuring Equipment (DME) Channel | A number followed by a letter corresponding to the DME frequency, as per ICAO Annex 10, Chapter 3, Table A. | 284 | chan101Z | Channel 101Z | The channel of '101Z' is assigned for the Distance Measuring Equipment (DME) by the responsible authority. | See ICAO Annex 10, Chapter 3, Table A. | AVC to same AC and AVC | Exactly matching |  |  |  |  | DTC | dmeChannel | A number followed by a letter corresponding to the DME frequency, as per ICAO Annex 10, Chapter 3, Table A. | 284 | chan101Z | The channel of '101Z' is assigned for the Distance Measuring Equipment (DME) by the responsible authority. | See ICAO Annex 10, Chapter 3, Table A.
DTC | dmeChannel | Distance Measuring Equipment (DME) Channel | A number followed by a letter corresponding to the DME frequency, as per ICAO Annex 10, Chapter 3, Table A. | 285 | chan102X | Channel 102X | The channel of '102X' is assigned for the Distance Measuring Equipment (DME) by the responsible authority. | See ICAO Annex 10, Chapter 3, Table A. | AVC to same AC and AVC | Exactly matching |  |  |  |  | DTC | dmeChannel | A number followed by a letter corresponding to the DME frequency, as per ICAO Annex 10, Chapter 3, Table A. | 285 | chan102X | The channel of '102X' is assigned for the Distance Measuring Equipment (DME) by the responsible authority. | See ICAO Annex 10, Chapter 3, Table A.
DTC | dmeChannel | Distance Measuring Equipment (DME) Channel | A number followed by a letter corresponding to the DME frequency, as per ICAO Annex 10, Chapter 3, Table A. | 286 | chan102Y | Channel 102Y | The channel of '102Y' is assigned for the Distance Measuring Equipment (DME) by the responsible authority. | See ICAO Annex 10, Chapter 3, Table A. | AVC to same AC and AVC | Exactly matching |  |  |  |  | DTC | dmeChannel | A number followed by a letter corresponding to the DME frequency, as per ICAO Annex 10, Chapter 3, Table A. | 286 | chan102Y | The channel of '102Y' is assigned for the Distance Measuring Equipment (DME) by the responsible authority. | See ICAO Annex 10, Chapter 3, Table A.
DTC | dmeChannel | Distance Measuring Equipment (DME) Channel | A number followed by a letter corresponding to the DME frequency, as per ICAO Annex 10, Chapter 3, Table A. | 287 | chan102Z | Channel 102Z | The channel of '102Z' is assigned for the Distance Measuring Equipment (DME) by the responsible authority. | See ICAO Annex 10, Chapter 3, Table A. | AVC to same AC and AVC | Exactly matching |  |  |  |  | DTC | dmeChannel | A number followed by a letter corresponding to the DME frequency, as per ICAO Annex 10, Chapter 3, Table A. | 287 | chan102Z | The channel of '102Z' is assigned for the Distance Measuring Equipment (DME) by the responsible authority. | See ICAO Annex 10, Chapter 3, Table A.
DTC | dmeChannel | Distance Measuring Equipment (DME) Channel | A number followed by a letter corresponding to the DME frequency, as per ICAO Annex 10, Chapter 3, Table A. | 288 | chan103X | Channel 103X | The channel of '103X' is assigned for the Distance Measuring Equipment (DME) by the responsible authority. | See ICAO Annex 10, Chapter 3, Table A. | AVC to same AC and AVC | Exactly matching |  |  |  |  | DTC | dmeChannel | A number followed by a letter corresponding to the DME frequency, as per ICAO Annex 10, Chapter 3, Table A. | 288 | chan103X | The channel of '103X' is assigned for the Distance Measuring Equipment (DME) by the responsible authority. | See ICAO Annex 10, Chapter 3, Table A.
DTC | dmeChannel | Distance Measuring Equipment (DME) Channel | A number followed by a letter corresponding to the DME frequency, as per ICAO Annex 10, Chapter 3, Table A. | 289 | chan103Y | Channel 103Y | The channel of '103Y' is assigned for the Distance Measuring Equipment (DME) by the responsible authority. | See ICAO Annex 10, Chapter 3, Table A. | AVC to same AC and AVC | Exactly matching |  |  |  |  | DTC | dmeChannel | A number followed by a letter corresponding to the DME frequency, as per ICAO Annex 10, Chapter 3, Table A. | 289 | chan103Y | The channel of '103Y' is assigned for the Distance Measuring Equipment (DME) by the responsible authority. | See ICAO Annex 10, Chapter 3, Table A.
DTC | dmeChannel | Distance Measuring Equipment (DME) Channel | A number followed by a letter corresponding to the DME frequency, as per ICAO Annex 10, Chapter 3, Table A. | 29 | chan015X | Channel 15X | The channel of '15X' is assigned for the Distance Measuring Equipment (DME) by the responsible authority. | See ICAO Annex 10, Chapter 3, Table A. | AVC to same AC and AVC | Exactly matching |  |  |  |  | DTC | dmeChannel | A number followed by a letter corresponding to the DME frequency, as per ICAO Annex 10, Chapter 3, Table A. | 29 | chan015X | The channel of '15X' is assigned for the Distance Measuring Equipment (DME) by the responsible authority. | See ICAO Annex 10, Chapter 3, Table A.
DTC | dmeChannel | Distance Measuring Equipment (DME) Channel | A number followed by a letter corresponding to the DME frequency, as per ICAO Annex 10, Chapter 3, Table A. | 290 | chan103Z | Channel 103Z | The channel of '103Z' is assigned for the Distance Measuring Equipment (DME) by the responsible authority. | See ICAO Annex 10, Chapter 3, Table A. | AVC to same AC and AVC | Exactly matching |  |  |  |  | DTC | dmeChannel | A number followed by a letter corresponding to the DME frequency, as per ICAO Annex 10, Chapter 3, Table A. | 290 | chan103Z | The channel of '103Z' is assigned for the Distance Measuring Equipment (DME) by the responsible authority. | See ICAO Annex 10, Chapter 3, Table A.
DTC | dmeChannel | Distance Measuring Equipment (DME) Channel | A number followed by a letter corresponding to the DME frequency, as per ICAO Annex 10, Chapter 3, Table A. | 291 | chan104X | Channel 104X | The channel of '104X' is assigned for the Distance Measuring Equipment (DME) by the responsible authority. | See ICAO Annex 10, Chapter 3, Table A. | AVC to same AC and AVC | Exactly matching |  |  |  |  | DTC | dmeChannel | A number followed by a letter corresponding to the DME frequency, as per ICAO Annex 10, Chapter 3, Table A. | 291 | chan104X | The channel of '104X' is assigned for the Distance Measuring Equipment (DME) by the responsible authority. | See ICAO Annex 10, Chapter 3, Table A.
DTC | dmeChannel | Distance Measuring Equipment (DME) Channel | A number followed by a letter corresponding to the DME frequency, as per ICAO Annex 10, Chapter 3, Table A. | 292 | chan104Y | Channel 104Y | The channel of '104Y' is assigned for the Distance Measuring Equipment (DME) by the responsible authority. | See ICAO Annex 10, Chapter 3, Table A. | AVC to same AC and AVC | Exactly matching |  |  |  |  | DTC | dmeChannel | A number followed by a letter corresponding to the DME frequency, as per ICAO Annex 10, Chapter 3, Table A. | 292 | chan104Y | The channel of '104Y' is assigned for the Distance Measuring Equipment (DME) by the responsible authority. | See ICAO Annex 10, Chapter 3, Table A.
DTC | dmeChannel | Distance Measuring Equipment (DME) Channel | A number followed by a letter corresponding to the DME frequency, as per ICAO Annex 10, Chapter 3, Table A. | 293 | chan104Z | Channel 104Z | The channel of '104Z' is assigned for the Distance Measuring Equipment (DME) by the responsible authority. | See ICAO Annex 10, Chapter 3, Table A. | AVC to same AC and AVC | Exactly matching |  |  |  |  | DTC | dmeChannel | A number followed by a letter corresponding to the DME frequency, as per ICAO Annex 10, Chapter 3, Table A. | 293 | chan104Z | The channel of '104Z' is assigned for the Distance Measuring Equipment (DME) by the responsible authority. | See ICAO Annex 10, Chapter 3, Table A.
DTC | dmeChannel | Distance Measuring Equipment (DME) Channel | A number followed by a letter corresponding to the DME frequency, as per ICAO Annex 10, Chapter 3, Table A. | 294 | chan105X | Channel 105X | The channel of '105X' is assigned for the Distance Measuring Equipment (DME) by the responsible authority. | See ICAO Annex 10, Chapter 3, Table A. | AVC to same AC and AVC | Exactly matching |  |  |  |  | DTC | dmeChannel | A number followed by a letter corresponding to the DME frequency, as per ICAO Annex 10, Chapter 3, Table A. | 294 | chan105X | The channel of '105X' is assigned for the Distance Measuring Equipment (DME) by the responsible authority. | See ICAO Annex 10, Chapter 3, Table A.
DTC | dmeChannel | Distance Measuring Equipment (DME) Channel | A number followed by a letter corresponding to the DME frequency, as per ICAO Annex 10, Chapter 3, Table A. | 295 | chan105Y | Channel 105Y | The channel of '105Y' is assigned for the Distance Measuring Equipment (DME) by the responsible authority. | See ICAO Annex 10, Chapter 3, Table A. | AVC to same AC and AVC | Exactly matching |  |  |  |  | DTC | dmeChannel | A number followed by a letter corresponding to the DME frequency, as per ICAO Annex 10, Chapter 3, Table A. | 295 | chan105Y | The channel of '105Y' is assigned for the Distance Measuring Equipment (DME) by the responsible authority. | See ICAO Annex 10, Chapter 3, Table A.
DTC | dmeChannel | Distance Measuring Equipment (DME) Channel | A number followed by a letter corresponding to the DME frequency, as per ICAO Annex 10, Chapter 3, Table A. | 296 | chan105Z | Channel 105Z | The channel of '105Z' is assigned for the Distance Measuring Equipment (DME) by the responsible authority. | See ICAO Annex 10, Chapter 3, Table A. | AVC to same AC and AVC | Exactly matching |  |  |  |  | DTC | dmeChannel | A number followed by a letter corresponding to the DME frequency, as per ICAO Annex 10, Chapter 3, Table A. | 296 | chan105Z | The channel of '105Z' is assigned for the Distance Measuring Equipment (DME) by the responsible authority. | See ICAO Annex 10, Chapter 3, Table A.
DTC | dmeChannel | Distance Measuring Equipment (DME) Channel | A number followed by a letter corresponding to the DME frequency, as per ICAO Annex 10, Chapter 3, Table A. | 297 | chan106X | Channel 106X | The channel of '106X' is assigned for the Distance Measuring Equipment (DME) by the responsible authority. | See ICAO Annex 10, Chapter 3, Table A. | AVC to same AC and AVC | Exactly matching |  |  |  |  | DTC | dmeChannel | A number followed by a letter corresponding to the DME frequency, as per ICAO Annex 10, Chapter 3, Table A. | 297 | chan106X | The channel of '106X' is assigned for the Distance Measuring Equipment (DME) by the responsible authority. | See ICAO Annex 10, Chapter 3, Table A.
DTC | dmeChannel | Distance Measuring Equipment (DME) Channel | A number followed by a letter corresponding to the DME frequency, as per ICAO Annex 10, Chapter 3, Table A. | 298 | chan106Y | Channel 106Y | The channel of '106Y' is assigned for the Distance Measuring Equipment (DME) by the responsible authority. | See ICAO Annex 10, Chapter 3, Table A. | AVC to same AC and AVC | Exactly matching |  |  |  |  | DTC | dmeChannel | A number followed by a letter corresponding to the DME frequency, as per ICAO Annex 10, Chapter 3, Table A. | 298 | chan106Y | The channel of '106Y' is assigned for the Distance Measuring Equipment (DME) by the responsible authority. | See ICAO Annex 10, Chapter 3, Table A.
DTC | dmeChannel | Distance Measuring Equipment (DME) Channel | A number followed by a letter corresponding to the DME frequency, as per ICAO Annex 10, Chapter 3, Table A. | 299 | chan106Z | Channel 106Z | The channel of '106Z' is assigned for the Distance Measuring Equipment (DME) by the responsible authority. | See ICAO Annex 10, Chapter 3, Table A. | AVC to same AC and AVC | Exactly matching |  |  |  |  | DTC | dmeChannel | A number followed by a letter corresponding to the DME frequency, as per ICAO Annex 10, Chapter 3, Table A. | 299 | chan106Z | The channel of '106Z' is assigned for the Distance Measuring Equipment (DME) by the responsible authority. | See ICAO Annex 10, Chapter 3, Table A.
DTC | dmeChannel | Distance Measuring Equipment (DME) Channel | A number followed by a letter corresponding to the DME frequency, as per ICAO Annex 10, Chapter 3, Table A. | 3 | chan002X | Channel 2X | The channel of '2X' is assigned for the Distance Measuring Equipment (DME) by the responsible authority. | See ICAO Annex 10, Chapter 3, Table A. | AVC to same AC and AVC | Exactly matching |  |  |  |  | DTC | dmeChannel | A number followed by a letter corresponding to the DME frequency, as per ICAO Annex 10, Chapter 3, Table A. | 3 | chan002X | The channel of '2X' is assigned for the Distance Measuring Equipment (DME) by the responsible authority. | See ICAO Annex 10, Chapter 3, Table A.
DTC | dmeChannel | Distance Measuring Equipment (DME) Channel | A number followed by a letter corresponding to the DME frequency, as per ICAO Annex 10, Chapter 3, Table A. | 30 | chan015Y | Channel 15Y | The channel of '15Y' is assigned for the Distance Measuring Equipment (DME) by the responsible authority. | See ICAO Annex 10, Chapter 3, Table A. | AVC to same AC and AVC | Exactly matching |  |  |  |  | DTC | dmeChannel | A number followed by a letter corresponding to the DME frequency, as per ICAO Annex 10, Chapter 3, Table A. | 30 | chan015Y | The channel of '15Y' is assigned for the Distance Measuring Equipment (DME) by the responsible authority. | See ICAO Annex 10, Chapter 3, Table A.
DTC | dmeChannel | Distance Measuring Equipment (DME) Channel | A number followed by a letter corresponding to the DME frequency, as per ICAO Annex 10, Chapter 3, Table A. | 300 | chan107X | Channel 107X | The channel of '107X' is assigned for the Distance Measuring Equipment (DME) by the responsible authority. | See ICAO Annex 10, Chapter 3, Table A. | AVC to same AC and AVC | Exactly matching |  |  |  |  | DTC | dmeChannel | A number followed by a letter corresponding to the DME frequency, as per ICAO Annex 10, Chapter 3, Table A. | 300 | chan107X | The channel of '107X' is assigned for the Distance Measuring Equipment (DME) by the responsible authority. | See ICAO Annex 10, Chapter 3, Table A.
DTC | dmeChannel | Distance Measuring Equipment (DME) Channel | A number followed by a letter corresponding to the DME frequency, as per ICAO Annex 10, Chapter 3, Table A. | 301 | chan107Y | Channel 107Y | The channel of '107Y' is assigned for the Distance Measuring Equipment (DME) by the responsible authority. | See ICAO Annex 10, Chapter 3, Table A. | AVC to same AC and AVC | Exactly matching |  |  |  |  | DTC | dmeChannel | A number followed by a letter corresponding to the DME frequency, as per ICAO Annex 10, Chapter 3, Table A. | 301 | chan107Y | The channel of '107Y' is assigned for the Distance Measuring Equipment (DME) by the responsible authority. | See ICAO Annex 10, Chapter 3, Table A.
DTC | dmeChannel | Distance Measuring Equipment (DME) Channel | A number followed by a letter corresponding to the DME frequency, as per ICAO Annex 10, Chapter 3, Table A. | 302 | chan107Z | Channel 107Z | The channel of '107Z' is assigned for the Distance Measuring Equipment (DME) by the responsible authority. | See ICAO Annex 10, Chapter 3, Table A. | AVC to same AC and AVC | Exactly matching |  |  |  |  | DTC | dmeChannel | A number followed by a letter corresponding to the DME frequency, as per ICAO Annex 10, Chapter 3, Table A. | 302 | chan107Z | The channel of '107Z' is assigned for the Distance Measuring Equipment (DME) by the responsible authority. | See ICAO Annex 10, Chapter 3, Table A.
DTC | dmeChannel | Distance Measuring Equipment (DME) Channel | A number followed by a letter corresponding to the DME frequency, as per ICAO Annex 10, Chapter 3, Table A. | 303 | chan108X | Channel 108X | The channel of '108X' is assigned for the Distance Measuring Equipment (DME) by the responsible authority. | See ICAO Annex 10, Chapter 3, Table A. | AVC to same AC and AVC | Exactly matching |  |  |  |  | DTC | dmeChannel | A number followed by a letter corresponding to the DME frequency, as per ICAO Annex 10, Chapter 3, Table A. | 303 | chan108X | The channel of '108X' is assigned for the Distance Measuring Equipment (DME) by the responsible authority. | See ICAO Annex 10, Chapter 3, Table A.
DTC | dmeChannel | Distance Measuring Equipment (DME) Channel | A number followed by a letter corresponding to the DME frequency, as per ICAO Annex 10, Chapter 3, Table A. | 304 | chan108Y | Channel 108Y | The channel of '108Y' is assigned for the Distance Measuring Equipment (DME) by the responsible authority. | See ICAO Annex 10, Chapter 3, Table A. | AVC to same AC and AVC | Exactly matching |  |  |  |  | DTC | dmeChannel | A number followed by a letter corresponding to the DME frequency, as per ICAO Annex 10, Chapter 3, Table A. | 304 | chan108Y | The channel of '108Y' is assigned for the Distance Measuring Equipment (DME) by the responsible authority. | See ICAO Annex 10, Chapter 3, Table A.
DTC | dmeChannel | Distance Measuring Equipment (DME) Channel | A number followed by a letter corresponding to the DME frequency, as per ICAO Annex 10, Chapter 3, Table A. | 305 | chan108Z | Channel 108Z | The channel of '108Z' is assigned for the Distance Measuring Equipment (DME) by the responsible authority. | See ICAO Annex 10, Chapter 3, Table A. | AVC to same AC and AVC | Exactly matching |  |  |  |  | DTC | dmeChannel | A number followed by a letter corresponding to the DME frequency, as per ICAO Annex 10, Chapter 3, Table A. | 305 | chan108Z | The channel of '108Z' is assigned for the Distance Measuring Equipment (DME) by the responsible authority. | See ICAO Annex 10, Chapter 3, Table A.
DTC | dmeChannel | Distance Measuring Equipment (DME) Channel | A number followed by a letter corresponding to the DME frequency, as per ICAO Annex 10, Chapter 3, Table A. | 306 | chan109X | Channel 109X | The channel of '109X' is assigned for the Distance Measuring Equipment (DME) by the responsible authority. | See ICAO Annex 10, Chapter 3, Table A. | AVC to same AC and AVC | Exactly matching |  |  |  |  | DTC | dmeChannel | A number followed by a letter corresponding to the DME frequency, as per ICAO Annex 10, Chapter 3, Table A. | 306 | chan109X | The channel of '109X' is assigned for the Distance Measuring Equipment (DME) by the responsible authority. | See ICAO Annex 10, Chapter 3, Table A.
DTC | dmeChannel | Distance Measuring Equipment (DME) Channel | A number followed by a letter corresponding to the DME frequency, as per ICAO Annex 10, Chapter 3, Table A. | 307 | chan109Y | Channel 109Y | The channel of '109Y' is assigned for the Distance Measuring Equipment (DME) by the responsible authority. | See ICAO Annex 10, Chapter 3, Table A. | AVC to same AC and AVC | Exactly matching |  |  |  |  | DTC | dmeChannel | A number followed by a letter corresponding to the DME frequency, as per ICAO Annex 10, Chapter 3, Table A. | 307 | chan109Y | The channel of '109Y' is assigned for the Distance Measuring Equipment (DME) by the responsible authority. | See ICAO Annex 10, Chapter 3, Table A.
DTC | dmeChannel | Distance Measuring Equipment (DME) Channel | A number followed by a letter corresponding to the DME frequency, as per ICAO Annex 10, Chapter 3, Table A. | 308 | chan109Z | Channel 109Z | The channel of '109Z' is assigned for the Distance Measuring Equipment (DME) by the responsible authority. | See ICAO Annex 10, Chapter 3, Table A. | AVC to same AC and AVC | Exactly matching |  |  |  |  | DTC | dmeChannel | A number followed by a letter corresponding to the DME frequency, as per ICAO Annex 10, Chapter 3, Table A. | 308 | chan109Z | The channel of '109Z' is assigned for the Distance Measuring Equipment (DME) by the responsible authority. | See ICAO Annex 10, Chapter 3, Table A.
DTC | dmeChannel | Distance Measuring Equipment (DME) Channel | A number followed by a letter corresponding to the DME frequency, as per ICAO Annex 10, Chapter 3, Table A. | 309 | chan110X | Channel 110X | The channel of '110X' is assigned for the Distance Measuring Equipment (DME) by the responsible authority. | See ICAO Annex 10, Chapter 3, Table A. | AVC to same AC and AVC | Exactly matching |  |  |  |  | DTC | dmeChannel | A number followed by a letter corresponding to the DME frequency, as per ICAO Annex 10, Chapter 3, Table A. | 309 | chan110X | The channel of '110X' is assigned for the Distance Measuring Equipment (DME) by the responsible authority. | See ICAO Annex 10, Chapter 3, Table A.
DTC | dmeChannel | Distance Measuring Equipment (DME) Channel | A number followed by a letter corresponding to the DME frequency, as per ICAO Annex 10, Chapter 3, Table A. | 31 | chan016X | Channel 16X | The channel of '16X' is assigned for the Distance Measuring Equipment (DME) by the responsible authority. | See ICAO Annex 10, Chapter 3, Table A. | AVC to same AC and AVC | Exactly matching |  |  |  |  | DTC | dmeChannel | A number followed by a letter corresponding to the DME frequency, as per ICAO Annex 10, Chapter 3, Table A. | 31 | chan016X | The channel of '16X' is assigned for the Distance Measuring Equipment (DME) by the responsible authority. | See ICAO Annex 10, Chapter 3, Table A.
DTC | dmeChannel | Distance Measuring Equipment (DME) Channel | A number followed by a letter corresponding to the DME frequency, as per ICAO Annex 10, Chapter 3, Table A. | 310 | chan110Y | Channel 110Y | The channel of '110Y' is assigned for the Distance Measuring Equipment (DME) by the responsible authority. | See ICAO Annex 10, Chapter 3, Table A. | AVC to same AC and AVC | Exactly matching |  |  |  |  | DTC | dmeChannel | A number followed by a letter corresponding to the DME frequency, as per ICAO Annex 10, Chapter 3, Table A. | 310 | chan110Y | The channel of '110Y' is assigned for the Distance Measuring Equipment (DME) by the responsible authority. | See ICAO Annex 10, Chapter 3, Table A.
DTC | dmeChannel | Distance Measuring Equipment (DME) Channel | A number followed by a letter corresponding to the DME frequency, as per ICAO Annex 10, Chapter 3, Table A. | 311 | chan110Z | Channel 110Z | The channel of '110Z' is assigned for the Distance Measuring Equipment (DME) by the responsible authority. | See ICAO Annex 10, Chapter 3, Table A. | AVC to same AC and AVC | Exactly matching |  |  |  |  | DTC | dmeChannel | A number followed by a letter corresponding to the DME frequency, as per ICAO Annex 10, Chapter 3, Table A. | 311 | chan110Z | The channel of '110Z' is assigned for the Distance Measuring Equipment (DME) by the responsible authority. | See ICAO Annex 10, Chapter 3, Table A.
DTC | dmeChannel | Distance Measuring Equipment (DME) Channel | A number followed by a letter corresponding to the DME frequency, as per ICAO Annex 10, Chapter 3, Table A. | 312 | chan111X | Channel 111X | The channel of '111X' is assigned for the Distance Measuring Equipment (DME) by the responsible authority. | See ICAO Annex 10, Chapter 3, Table A. | AVC to same AC and AVC | Exactly matching |  |  |  |  | DTC | dmeChannel | A number followed by a letter corresponding to the DME frequency, as per ICAO Annex 10, Chapter 3, Table A. | 312 | chan111X | The channel of '111X' is assigned for the Distance Measuring Equipment (DME) by the responsible authority. | See ICAO Annex 10, Chapter 3, Table A.
DTC | dmeChannel | Distance Measuring Equipment (DME) Channel | A number followed by a letter corresponding to the DME frequency, as per ICAO Annex 10, Chapter 3, Table A. | 313 | chan111Y | Channel 111Y | The channel of '111Y' is assigned for the Distance Measuring Equipment (DME) by the responsible authority. | See ICAO Annex 10, Chapter 3, Table A. | AVC to same AC and AVC | Exactly matching |  |  |  |  | DTC | dmeChannel | A number followed by a letter corresponding to the DME frequency, as per ICAO Annex 10, Chapter 3, Table A. | 313 | chan111Y | The channel of '111Y' is assigned for the Distance Measuring Equipment (DME) by the responsible authority. | See ICAO Annex 10, Chapter 3, Table A.
DTC | dmeChannel | Distance Measuring Equipment (DME) Channel | A number followed by a letter corresponding to the DME frequency, as per ICAO Annex 10, Chapter 3, Table A. | 314 | chan111Z | Channel 111Z | The channel of '111Z' is assigned for the Distance Measuring Equipment (DME) by the responsible authority. | See ICAO Annex 10, Chapter 3, Table A. | AVC to same AC and AVC | Exactly matching |  |  |  |  | DTC | dmeChannel | A number followed by a letter corresponding to the DME frequency, as per ICAO Annex 10, Chapter 3, Table A. | 314 | chan111Z | The channel of '111Z' is assigned for the Distance Measuring Equipment (DME) by the responsible authority. | See ICAO Annex 10, Chapter 3, Table A.
DTC | dmeChannel | Distance Measuring Equipment (DME) Channel | A number followed by a letter corresponding to the DME frequency, as per ICAO Annex 10, Chapter 3, Table A. | 315 | chan112X | Channel 112X | The channel of '112X' is assigned for the Distance Measuring Equipment (DME) by the responsible authority. | See ICAO Annex 10, Chapter 3, Table A. | AVC to same AC and AVC | Exactly matching |  |  |  |  | DTC | dmeChannel | A number followed by a letter corresponding to the DME frequency, as per ICAO Annex 10, Chapter 3, Table A. | 315 | chan112X | The channel of '112X' is assigned for the Distance Measuring Equipment (DME) by the responsible authority. | See ICAO Annex 10, Chapter 3, Table A.
DTC | dmeChannel | Distance Measuring Equipment (DME) Channel | A number followed by a letter corresponding to the DME frequency, as per ICAO Annex 10, Chapter 3, Table A. | 316 | chan112Y | Channel 112Y | The channel of '112Y' is assigned for the Distance Measuring Equipment (DME) by the responsible authority. | See ICAO Annex 10, Chapter 3, Table A. | AVC to same AC and AVC | Exactly matching |  |  |  |  | DTC | dmeChannel | A number followed by a letter corresponding to the DME frequency, as per ICAO Annex 10, Chapter 3, Table A. | 316 | chan112Y | The channel of '112Y' is assigned for the Distance Measuring Equipment (DME) by the responsible authority. | See ICAO Annex 10, Chapter 3, Table A.
DTC | dmeChannel | Distance Measuring Equipment (DME) Channel | A number followed by a letter corresponding to the DME frequency, as per ICAO Annex 10, Chapter 3, Table A. | 317 | chan112Z | Channel 112Z | The channel of '112Z' is assigned for the Distance Measuring Equipment (DME) by the responsible authority. | See ICAO Annex 10, Chapter 3, Table A. | AVC to same AC and AVC | Exactly matching |  |  |  |  | DTC | dmeChannel | A number followed by a letter corresponding to the DME frequency, as per ICAO Annex 10, Chapter 3, Table A. | 317 | chan112Z | The channel of '112Z' is assigned for the Distance Measuring Equipment (DME) by the responsible authority. | See ICAO Annex 10, Chapter 3, Table A.
DTC | dmeChannel | Distance Measuring Equipment (DME) Channel | A number followed by a letter corresponding to the DME frequency, as per ICAO Annex 10, Chapter 3, Table A. | 318 | chan113X | Channel 113X | The channel of '113X' is assigned for the Distance Measuring Equipment (DME) by the responsible authority. | See ICAO Annex 10, Chapter 3, Table A. | AVC to same AC and AVC | Exactly matching |  |  |  |  | DTC | dmeChannel | A number followed by a letter corresponding to the DME frequency, as per ICAO Annex 10, Chapter 3, Table A. | 318 | chan113X | The channel of '113X' is assigned for the Distance Measuring Equipment (DME) by the responsible authority. | See ICAO Annex 10, Chapter 3, Table A.
DTC | dmeChannel | Distance Measuring Equipment (DME) Channel | A number followed by a letter corresponding to the DME frequency, as per ICAO Annex 10, Chapter 3, Table A. | 319 | chan113Y | Channel 113Y | The channel of '113Y' is assigned for the Distance Measuring Equipment (DME) by the responsible authority. | See ICAO Annex 10, Chapter 3, Table A. | AVC to same AC and AVC | Exactly matching |  |  |  |  | DTC | dmeChannel | A number followed by a letter corresponding to the DME frequency, as per ICAO Annex 10, Chapter 3, Table A. | 319 | chan113Y | The channel of '113Y' is assigned for the Distance Measuring Equipment (DME) by the responsible authority. | See ICAO Annex 10, Chapter 3, Table A.
DTC | dmeChannel | Distance Measuring Equipment (DME) Channel | A number followed by a letter corresponding to the DME frequency, as per ICAO Annex 10, Chapter 3, Table A. | 32 | chan016Y | Channel 16Y | The channel of '16Y' is assigned for the Distance Measuring Equipment (DME) by the responsible authority. | See ICAO Annex 10, Chapter 3, Table A. | AVC to same AC and AVC | Exactly matching |  |  |  |  | DTC | dmeChannel | A number followed by a letter corresponding to the DME frequency, as per ICAO Annex 10, Chapter 3, Table A. | 32 | chan016Y | The channel of '16Y' is assigned for the Distance Measuring Equipment (DME) by the responsible authority. | See ICAO Annex 10, Chapter 3, Table A.
DTC | dmeChannel | Distance Measuring Equipment (DME) Channel | A number followed by a letter corresponding to the DME frequency, as per ICAO Annex 10, Chapter 3, Table A. | 320 | chan113Z | Channel 113Z | The channel of '113Z' is assigned for the Distance Measuring Equipment (DME) by the responsible authority. | See ICAO Annex 10, Chapter 3, Table A. | AVC to same AC and AVC | Exactly matching |  |  |  |  | DTC | dmeChannel | A number followed by a letter corresponding to the DME frequency, as per ICAO Annex 10, Chapter 3, Table A. | 320 | chan113Z | The channel of '113Z' is assigned for the Distance Measuring Equipment (DME) by the responsible authority. | See ICAO Annex 10, Chapter 3, Table A.
DTC | dmeChannel | Distance Measuring Equipment (DME) Channel | A number followed by a letter corresponding to the DME frequency, as per ICAO Annex 10, Chapter 3, Table A. | 321 | chan114X | Channel 114X | The channel of '114X' is assigned for the Distance Measuring Equipment (DME) by the responsible authority. | See ICAO Annex 10, Chapter 3, Table A. | AVC to same AC and AVC | Exactly matching |  |  |  |  | DTC | dmeChannel | A number followed by a letter corresponding to the DME frequency, as per ICAO Annex 10, Chapter 3, Table A. | 321 | chan114X | The channel of '114X' is assigned for the Distance Measuring Equipment (DME) by the responsible authority. | See ICAO Annex 10, Chapter 3, Table A.
DTC | dmeChannel | Distance Measuring Equipment (DME) Channel | A number followed by a letter corresponding to the DME frequency, as per ICAO Annex 10, Chapter 3, Table A. | 322 | chan114Y | Channel 114Y | The channel of '114Y' is assigned for the Distance Measuring Equipment (DME) by the responsible authority. | See ICAO Annex 10, Chapter 3, Table A. | AVC to same AC and AVC | Exactly matching |  |  |  |  | DTC | dmeChannel | A number followed by a letter corresponding to the DME frequency, as per ICAO Annex 10, Chapter 3, Table A. | 322 | chan114Y | The channel of '114Y' is assigned for the Distance Measuring Equipment (DME) by the responsible authority. | See ICAO Annex 10, Chapter 3, Table A.
DTC | dmeChannel | Distance Measuring Equipment (DME) Channel | A number followed by a letter corresponding to the DME frequency, as per ICAO Annex 10, Chapter 3, Table A. | 323 | chan114Z | Channel 114Z | The channel of '114Z' is assigned for the Distance Measuring Equipment (DME) by the responsible authority. | See ICAO Annex 10, Chapter 3, Table A. | AVC to same AC and AVC | Exactly matching |  |  |  |  | DTC | dmeChannel | A number followed by a letter corresponding to the DME frequency, as per ICAO Annex 10, Chapter 3, Table A. | 323 | chan114Z | The channel of '114Z' is assigned for the Distance Measuring Equipment (DME) by the responsible authority. | See ICAO Annex 10, Chapter 3, Table A.
DTC | dmeChannel | Distance Measuring Equipment (DME) Channel | A number followed by a letter corresponding to the DME frequency, as per ICAO Annex 10, Chapter 3, Table A. | 324 | chan115X | Channel 115X | The channel of '115X' is assigned for the Distance Measuring Equipment (DME) by the responsible authority. | See ICAO Annex 10, Chapter 3, Table A. | AVC to same AC and AVC | Exactly matching |  |  |  |  | DTC | dmeChannel | A number followed by a letter corresponding to the DME frequency, as per ICAO Annex 10, Chapter 3, Table A. | 324 | chan115X | The channel of '115X' is assigned for the Distance Measuring Equipment (DME) by the responsible authority. | See ICAO Annex 10, Chapter 3, Table A.
DTC | dmeChannel | Distance Measuring Equipment (DME) Channel | A number followed by a letter corresponding to the DME frequency, as per ICAO Annex 10, Chapter 3, Table A. | 325 | chan115Y | Channel 115Y | The channel of '115Y' is assigned for the Distance Measuring Equipment (DME) by the responsible authority. | See ICAO Annex 10, Chapter 3, Table A. | AVC to same AC and AVC | Exactly matching |  |  |  |  | DTC | dmeChannel | A number followed by a letter corresponding to the DME frequency, as per ICAO Annex 10, Chapter 3, Table A. | 325 | chan115Y | The channel of '115Y' is assigned for the Distance Measuring Equipment (DME) by the responsible authority. | See ICAO Annex 10, Chapter 3, Table A.
DTC | dmeChannel | Distance Measuring Equipment (DME) Channel | A number followed by a letter corresponding to the DME frequency, as per ICAO Annex 10, Chapter 3, Table A. | 326 | chan115Z | Channel 115Z | The channel of '115Z' is assigned for the Distance Measuring Equipment (DME) by the responsible authority. | See ICAO Annex 10, Chapter 3, Table A. | AVC to same AC and AVC | Exactly matching |  |  |  |  | DTC | dmeChannel | A number followed by a letter corresponding to the DME frequency, as per ICAO Annex 10, Chapter 3, Table A. | 326 | chan115Z | The channel of '115Z' is assigned for the Distance Measuring Equipment (DME) by the responsible authority. | See ICAO Annex 10, Chapter 3, Table A.
DTC | dmeChannel | Distance Measuring Equipment (DME) Channel | A number followed by a letter corresponding to the DME frequency, as per ICAO Annex 10, Chapter 3, Table A. | 327 | chan116X | Channel 116X | The channel of '116X' is assigned for the Distance Measuring Equipment (DME) by the responsible authority. | See ICAO Annex 10, Chapter 3, Table A. | AVC to same AC and AVC | Exactly matching |  |  |  |  | DTC | dmeChannel | A number followed by a letter corresponding to the DME frequency, as per ICAO Annex 10, Chapter 3, Table A. | 327 | chan116X | The channel of '116X' is assigned for the Distance Measuring Equipment (DME) by the responsible authority. | See ICAO Annex 10, Chapter 3, Table A.
DTC | dmeChannel | Distance Measuring Equipment (DME) Channel | A number followed by a letter corresponding to the DME frequency, as per ICAO Annex 10, Chapter 3, Table A. | 328 | chan116Y | Channel 116Y | The channel of '116Y' is assigned for the Distance Measuring Equipment (DME) by the responsible authority. | See ICAO Annex 10, Chapter 3, Table A. | AVC to same AC and AVC | Exactly matching |  |  |  |  | DTC | dmeChannel | A number followed by a letter corresponding to the DME frequency, as per ICAO Annex 10, Chapter 3, Table A. | 328 | chan116Y | The channel of '116Y' is assigned for the Distance Measuring Equipment (DME) by the responsible authority. | See ICAO Annex 10, Chapter 3, Table A.
DTC | dmeChannel | Distance Measuring Equipment (DME) Channel | A number followed by a letter corresponding to the DME frequency, as per ICAO Annex 10, Chapter 3, Table A. | 329 | chan116Z | Channel 116Z | The channel of '116Z' is assigned for the Distance Measuring Equipment (DME) by the responsible authority. | See ICAO Annex 10, Chapter 3, Table A. | AVC to same AC and AVC | Exactly matching |  |  |  |  | DTC | dmeChannel | A number followed by a letter corresponding to the DME frequency, as per ICAO Annex 10, Chapter 3, Table A. | 329 | chan116Z | The channel of '116Z' is assigned for the Distance Measuring Equipment (DME) by the responsible authority. | See ICAO Annex 10, Chapter 3, Table A.
DTC | dmeChannel | Distance Measuring Equipment (DME) Channel | A number followed by a letter corresponding to the DME frequency, as per ICAO Annex 10, Chapter 3, Table A. | 33 | chan017X | Channel 17X | The channel of '17X' is assigned for the Distance Measuring Equipment (DME) by the responsible authority. | See ICAO Annex 10, Chapter 3, Table A. | AVC to same AC and AVC | Exactly matching |  |  |  |  | DTC | dmeChannel | A number followed by a letter corresponding to the DME frequency, as per ICAO Annex 10, Chapter 3, Table A. | 33 | chan017X | The channel of '17X' is assigned for the Distance Measuring Equipment (DME) by the responsible authority. | See ICAO Annex 10, Chapter 3, Table A.
DTC | dmeChannel | Distance Measuring Equipment (DME) Channel | A number followed by a letter corresponding to the DME frequency, as per ICAO Annex 10, Chapter 3, Table A. | 330 | chan117X | Channel 117X | The channel of '117X' is assigned for the Distance Measuring Equipment (DME) by the responsible authority. | See ICAO Annex 10, Chapter 3, Table A. | AVC to same AC and AVC | Exactly matching |  |  |  |  | DTC | dmeChannel | A number followed by a letter corresponding to the DME frequency, as per ICAO Annex 10, Chapter 3, Table A. | 330 | chan117X | The channel of '117X' is assigned for the Distance Measuring Equipment (DME) by the responsible authority. | See ICAO Annex 10, Chapter 3, Table A.
DTC | dmeChannel | Distance Measuring Equipment (DME) Channel | A number followed by a letter corresponding to the DME frequency, as per ICAO Annex 10, Chapter 3, Table A. | 331 | chan117Y | Channel 117Y | The channel of '117Y' is assigned for the Distance Measuring Equipment (DME) by the responsible authority. | See ICAO Annex 10, Chapter 3, Table A. | AVC to same AC and AVC | Exactly matching |  |  |  |  | DTC | dmeChannel | A number followed by a letter corresponding to the DME frequency, as per ICAO Annex 10, Chapter 3, Table A. | 331 | chan117Y | The channel of '117Y' is assigned for the Distance Measuring Equipment (DME) by the responsible authority. | See ICAO Annex 10, Chapter 3, Table A.
DTC | dmeChannel | Distance Measuring Equipment (DME) Channel | A number followed by a letter corresponding to the DME frequency, as per ICAO Annex 10, Chapter 3, Table A. | 332 | chan117Z | Channel 117Z | The channel of '117Z' is assigned for the Distance Measuring Equipment (DME) by the responsible authority. | See ICAO Annex 10, Chapter 3, Table A. | AVC to same AC and AVC | Exactly matching |  |  |  |  | DTC | dmeChannel | A number followed by a letter corresponding to the DME frequency, as per ICAO Annex 10, Chapter 3, Table A. | 332 | chan117Z | The channel of '117Z' is assigned for the Distance Measuring Equipment (DME) by the responsible authority. | See ICAO Annex 10, Chapter 3, Table A.
DTC | dmeChannel | Distance Measuring Equipment (DME) Channel | A number followed by a letter corresponding to the DME frequency, as per ICAO Annex 10, Chapter 3, Table A. | 333 | chan118X | Channel 118X | The channel of '118X' is assigned for the Distance Measuring Equipment (DME) by the responsible authority. | See ICAO Annex 10, Chapter 3, Table A. | AVC to same AC and AVC | Exactly matching |  |  |  |  | DTC | dmeChannel | A number followed by a letter corresponding to the DME frequency, as per ICAO Annex 10, Chapter 3, Table A. | 333 | chan118X | The channel of '118X' is assigned for the Distance Measuring Equipment (DME) by the responsible authority. | See ICAO Annex 10, Chapter 3, Table A.
DTC | dmeChannel | Distance Measuring Equipment (DME) Channel | A number followed by a letter corresponding to the DME frequency, as per ICAO Annex 10, Chapter 3, Table A. | 334 | chan118Y | Channel 118Y | The channel of '118Y' is assigned for the Distance Measuring Equipment (DME) by the responsible authority. | See ICAO Annex 10, Chapter 3, Table A. | AVC to same AC and AVC | Exactly matching |  |  |  |  | DTC | dmeChannel | A number followed by a letter corresponding to the DME frequency, as per ICAO Annex 10, Chapter 3, Table A. | 334 | chan118Y | The channel of '118Y' is assigned for the Distance Measuring Equipment (DME) by the responsible authority. | See ICAO Annex 10, Chapter 3, Table A.
DTC | dmeChannel | Distance Measuring Equipment (DME) Channel | A number followed by a letter corresponding to the DME frequency, as per ICAO Annex 10, Chapter 3, Table A. | 335 | chan118Z | Channel 118Z | The channel of '118Z' is assigned for the Distance Measuring Equipment (DME) by the responsible authority. | See ICAO Annex 10, Chapter 3, Table A. | AVC to same AC and AVC | Exactly matching |  |  |  |  | DTC | dmeChannel | A number followed by a letter corresponding to the DME frequency, as per ICAO Annex 10, Chapter 3, Table A. | 335 | chan118Z | The channel of '118Z' is assigned for the Distance Measuring Equipment (DME) by the responsible authority. | See ICAO Annex 10, Chapter 3, Table A.
DTC | dmeChannel | Distance Measuring Equipment (DME) Channel | A number followed by a letter corresponding to the DME frequency, as per ICAO Annex 10, Chapter 3, Table A. | 336 | chan119X | Channel 119X | The channel of '119X' is assigned for the Distance Measuring Equipment (DME) by the responsible authority. | See ICAO Annex 10, Chapter 3, Table A. | AVC to same AC and AVC | Exactly matching |  |  |  |  | DTC | dmeChannel | A number followed by a letter corresponding to the DME frequency, as per ICAO Annex 10, Chapter 3, Table A. | 336 | chan119X | The channel of '119X' is assigned for the Distance Measuring Equipment (DME) by the responsible authority. | See ICAO Annex 10, Chapter 3, Table A.
DTC | dmeChannel | Distance Measuring Equipment (DME) Channel | A number followed by a letter corresponding to the DME frequency, as per ICAO Annex 10, Chapter 3, Table A. | 337 | chan119Y | Channel 119Y | The channel of '119Y' is assigned for the Distance Measuring Equipment (DME) by the responsible authority. | See ICAO Annex 10, Chapter 3, Table A. | AVC to same AC and AVC | Exactly matching |  |  |  |  | DTC | dmeChannel | A number followed by a letter corresponding to the DME frequency, as per ICAO Annex 10, Chapter 3, Table A. | 337 | chan119Y | The channel of '119Y' is assigned for the Distance Measuring Equipment (DME) by the responsible authority. | See ICAO Annex 10, Chapter 3, Table A.
DTC | dmeChannel | Distance Measuring Equipment (DME) Channel | A number followed by a letter corresponding to the DME frequency, as per ICAO Annex 10, Chapter 3, Table A. | 338 | chan119Z | Channel 119Z | The channel of '119Z' is assigned for the Distance Measuring Equipment (DME) by the responsible authority. | See ICAO Annex 10, Chapter 3, Table A. | AVC to same AC and AVC | Exactly matching |  |  |  |  | DTC | dmeChannel | A number followed by a letter corresponding to the DME frequency, as per ICAO Annex 10, Chapter 3, Table A. | 338 | chan119Z | The channel of '119Z' is assigned for the Distance Measuring Equipment (DME) by the responsible authority. | See ICAO Annex 10, Chapter 3, Table A.
DTC | dmeChannel | Distance Measuring Equipment (DME) Channel | A number followed by a letter corresponding to the DME frequency, as per ICAO Annex 10, Chapter 3, Table A. | 339 | chan120X | Channel 120X | The channel of '120X' is assigned for the Distance Measuring Equipment (DME) by the responsible authority. | See ICAO Annex 10, Chapter 3, Table A. | AVC to same AC and AVC | Exactly matching |  |  |  |  | DTC | dmeChannel | A number followed by a letter corresponding to the DME frequency, as per ICAO Annex 10, Chapter 3, Table A. | 339 | chan120X | The channel of '120X' is assigned for the Distance Measuring Equipment (DME) by the responsible authority. | See ICAO Annex 10, Chapter 3, Table A.
DTC | dmeChannel | Distance Measuring Equipment (DME) Channel | A number followed by a letter corresponding to the DME frequency, as per ICAO Annex 10, Chapter 3, Table A. | 34 | chan017Y | Channel 17Y | The channel of '17Y' is assigned for the Distance Measuring Equipment (DME) by the responsible authority. | See ICAO Annex 10, Chapter 3, Table A. | AVC to same AC and AVC | Exactly matching |  |  |  |  | DTC | dmeChannel | A number followed by a letter corresponding to the DME frequency, as per ICAO Annex 10, Chapter 3, Table A. | 34 | chan017Y | The channel of '17Y' is assigned for the Distance Measuring Equipment (DME) by the responsible authority. | See ICAO Annex 10, Chapter 3, Table A.
DTC | dmeChannel | Distance Measuring Equipment (DME) Channel | A number followed by a letter corresponding to the DME frequency, as per ICAO Annex 10, Chapter 3, Table A. | 340 | chan120Y | Channel 120Y | The channel of '120Y' is assigned for the Distance Measuring Equipment (DME) by the responsible authority. | See ICAO Annex 10, Chapter 3, Table A. | AVC to same AC and AVC | Exactly matching |  |  |  |  | DTC | dmeChannel | A number followed by a letter corresponding to the DME frequency, as per ICAO Annex 10, Chapter 3, Table A. | 340 | chan120Y | The channel of '120Y' is assigned for the Distance Measuring Equipment (DME) by the responsible authority. | See ICAO Annex 10, Chapter 3, Table A.
DTC | dmeChannel | Distance Measuring Equipment (DME) Channel | A number followed by a letter corresponding to the DME frequency, as per ICAO Annex 10, Chapter 3, Table A. | 341 | chan121X | Channel 121X | The channel of '121X' is assigned for the Distance Measuring Equipment (DME) by the responsible authority. | See ICAO Annex 10, Chapter 3, Table A. | AVC to same AC and AVC | Exactly matching |  |  |  |  | DTC | dmeChannel | A number followed by a letter corresponding to the DME frequency, as per ICAO Annex 10, Chapter 3, Table A. | 341 | chan121X | The channel of '121X' is assigned for the Distance Measuring Equipment (DME) by the responsible authority. | See ICAO Annex 10, Chapter 3, Table A.
DTC | dmeChannel | Distance Measuring Equipment (DME) Channel | A number followed by a letter corresponding to the DME frequency, as per ICAO Annex 10, Chapter 3, Table A. | 342 | chan121Y | Channel 121Y | The channel of '121Y' is assigned for the Distance Measuring Equipment (DME) by the responsible authority. | See ICAO Annex 10, Chapter 3, Table A. | AVC to same AC and AVC | Exactly matching |  |  |  |  | DTC | dmeChannel | A number followed by a letter corresponding to the DME frequency, as per ICAO Annex 10, Chapter 3, Table A. | 342 | chan121Y | The channel of '121Y' is assigned for the Distance Measuring Equipment (DME) by the responsible authority. | See ICAO Annex 10, Chapter 3, Table A.
DTC | dmeChannel | Distance Measuring Equipment (DME) Channel | A number followed by a letter corresponding to the DME frequency, as per ICAO Annex 10, Chapter 3, Table A. | 343 | chan122X | Channel 122X | The channel of '122X' is assigned for the Distance Measuring Equipment (DME) by the responsible authority. | See ICAO Annex 10, Chapter 3, Table A. | AVC to same AC and AVC | Exactly matching |  |  |  |  | DTC | dmeChannel | A number followed by a letter corresponding to the DME frequency, as per ICAO Annex 10, Chapter 3, Table A. | 343 | chan122X | The channel of '122X' is assigned for the Distance Measuring Equipment (DME) by the responsible authority. | See ICAO Annex 10, Chapter 3, Table A.
DTC | dmeChannel | Distance Measuring Equipment (DME) Channel | A number followed by a letter corresponding to the DME frequency, as per ICAO Annex 10, Chapter 3, Table A. | 344 | chan122Y | Channel 122Y | The channel of '122Y' is assigned for the Distance Measuring Equipment (DME) by the responsible authority. | See ICAO Annex 10, Chapter 3, Table A. | AVC to same AC and AVC | Exactly matching |  |  |  |  | DTC | dmeChannel | A number followed by a letter corresponding to the DME frequency, as per ICAO Annex 10, Chapter 3, Table A. | 344 | chan122Y | The channel of '122Y' is assigned for the Distance Measuring Equipment (DME) by the responsible authority. | See ICAO Annex 10, Chapter 3, Table A.
DTC | dmeChannel | Distance Measuring Equipment (DME) Channel | A number followed by a letter corresponding to the DME frequency, as per ICAO Annex 10, Chapter 3, Table A. | 345 | chan123X | Channel 123X | The channel of '123X' is assigned for the Distance Measuring Equipment (DME) by the responsible authority. | See ICAO Annex 10, Chapter 3, Table A. | AVC to same AC and AVC | Exactly matching |  |  |  |  | DTC | dmeChannel | A number followed by a letter corresponding to the DME frequency, as per ICAO Annex 10, Chapter 3, Table A. | 345 | chan123X | The channel of '123X' is assigned for the Distance Measuring Equipment (DME) by the responsible authority. | See ICAO Annex 10, Chapter 3, Table A.
DTC | dmeChannel | Distance Measuring Equipment (DME) Channel | A number followed by a letter corresponding to the DME frequency, as per ICAO Annex 10, Chapter 3, Table A. | 346 | chan123Y | Channel 123Y | The channel of '123Y' is assigned for the Distance Measuring Equipment (DME) by the responsible authority. | See ICAO Annex 10, Chapter 3, Table A. | AVC to same AC and AVC | Exactly matching |  |  |  |  | DTC | dmeChannel | A number followed by a letter corresponding to the DME frequency, as per ICAO Annex 10, Chapter 3, Table A. | 346 | chan123Y | The channel of '123Y' is assigned for the Distance Measuring Equipment (DME) by the responsible authority. | See ICAO Annex 10, Chapter 3, Table A.
DTC | dmeChannel | Distance Measuring Equipment (DME) Channel | A number followed by a letter corresponding to the DME frequency, as per ICAO Annex 10, Chapter 3, Table A. | 347 | chan124X | Channel 124X | The channel of '124X' is assigned for the Distance Measuring Equipment (DME) by the responsible authority. | See ICAO Annex 10, Chapter 3, Table A. | AVC to same AC and AVC | Exactly matching |  |  |  |  | DTC | dmeChannel | A number followed by a letter corresponding to the DME frequency, as per ICAO Annex 10, Chapter 3, Table A. | 347 | chan124X | The channel of '124X' is assigned for the Distance Measuring Equipment (DME) by the responsible authority. | See ICAO Annex 10, Chapter 3, Table A.
DTC | dmeChannel | Distance Measuring Equipment (DME) Channel | A number followed by a letter corresponding to the DME frequency, as per ICAO Annex 10, Chapter 3, Table A. | 348 | chan124Y | Channel 124Y | The channel of '124Y' is assigned for the Distance Measuring Equipment (DME) by the responsible authority. | See ICAO Annex 10, Chapter 3, Table A. | AVC to same AC and AVC | Exactly matching |  |  |  |  | DTC | dmeChannel | A number followed by a letter corresponding to the DME frequency, as per ICAO Annex 10, Chapter 3, Table A. | 348 | chan124Y | The channel of '124Y' is assigned for the Distance Measuring Equipment (DME) by the responsible authority. | See ICAO Annex 10, Chapter 3, Table A.
DTC | dmeChannel | Distance Measuring Equipment (DME) Channel | A number followed by a letter corresponding to the DME frequency, as per ICAO Annex 10, Chapter 3, Table A. | 349 | chan125X | Channel 125X | The channel of '125X' is assigned for the Distance Measuring Equipment (DME) by the responsible authority. | See ICAO Annex 10, Chapter 3, Table A. | AVC to same AC and AVC | Exactly matching |  |  |  |  | DTC | dmeChannel | A number followed by a letter corresponding to the DME frequency, as per ICAO Annex 10, Chapter 3, Table A. | 349 | chan125X | The channel of '125X' is assigned for the Distance Measuring Equipment (DME) by the responsible authority. | See ICAO Annex 10, Chapter 3, Table A.
DTC | dmeChannel | Distance Measuring Equipment (DME) Channel | A number followed by a letter corresponding to the DME frequency, as per ICAO Annex 10, Chapter 3, Table A. | 35 | chan017Z | Channel 17Z | The channel of '17Z' is assigned for the Distance Measuring Equipment (DME) by the responsible authority. | See ICAO Annex 10, Chapter 3, Table A. | AVC to same AC and AVC | Exactly matching |  |  |  |  | DTC | dmeChannel | A number followed by a letter corresponding to the DME frequency, as per ICAO Annex 10, Chapter 3, Table A. | 35 | chan017Z | The channel of '17Z' is assigned for the Distance Measuring Equipment (DME) by the responsible authority. | See ICAO Annex 10, Chapter 3, Table A.
DTC | dmeChannel | Distance Measuring Equipment (DME) Channel | A number followed by a letter corresponding to the DME frequency, as per ICAO Annex 10, Chapter 3, Table A. | 350 | chan125Y | Channel 125Y | The channel of '125Y' is assigned for the Distance Measuring Equipment (DME) by the responsible authority. | See ICAO Annex 10, Chapter 3, Table A. | AVC to same AC and AVC | Exactly matching |  |  |  |  | DTC | dmeChannel | A number followed by a letter corresponding to the DME frequency, as per ICAO Annex 10, Chapter 3, Table A. | 350 | chan125Y | The channel of '125Y' is assigned for the Distance Measuring Equipment (DME) by the responsible authority. | See ICAO Annex 10, Chapter 3, Table A.
DTC | dmeChannel | Distance Measuring Equipment (DME) Channel | A number followed by a letter corresponding to the DME frequency, as per ICAO Annex 10, Chapter 3, Table A. | 351 | chan126X | Channel 126X | The channel of '126X' is assigned for the Distance Measuring Equipment (DME) by the responsible authority. | See ICAO Annex 10, Chapter 3, Table A. | AVC to same AC and AVC | Exactly matching |  |  |  |  | DTC | dmeChannel | A number followed by a letter corresponding to the DME frequency, as per ICAO Annex 10, Chapter 3, Table A. | 351 | chan126X | The channel of '126X' is assigned for the Distance Measuring Equipment (DME) by the responsible authority. | See ICAO Annex 10, Chapter 3, Table A.
DTC | dmeChannel | Distance Measuring Equipment (DME) Channel | A number followed by a letter corresponding to the DME frequency, as per ICAO Annex 10, Chapter 3, Table A. | 352 | chan126Y | Channel 126Y | The channel of '126Y' is assigned for the Distance Measuring Equipment (DME) by the responsible authority. | See ICAO Annex 10, Chapter 3, Table A. | AVC to same AC and AVC | Exactly matching |  |  |  |  | DTC | dmeChannel | A number followed by a letter corresponding to the DME frequency, as per ICAO Annex 10, Chapter 3, Table A. | 352 | chan126Y | The channel of '126Y' is assigned for the Distance Measuring Equipment (DME) by the responsible authority. | See ICAO Annex 10, Chapter 3, Table A.
DTC | dmeChannel | Distance Measuring Equipment (DME) Channel | A number followed by a letter corresponding to the DME frequency, as per ICAO Annex 10, Chapter 3, Table A. | 36 | chan018W | Channel 18W | The channel of '18W' is assigned for the Distance Measuring Equipment (DME) by the responsible authority. | See ICAO Annex 10, Chapter 3, Table A. | AVC to same AC and AVC | Exactly matching |  |  |  |  | DTC | dmeChannel | A number followed by a letter corresponding to the DME frequency, as per ICAO Annex 10, Chapter 3, Table A. | 36 | chan018W | The channel of '18W' is assigned for the Distance Measuring Equipment (DME) by the responsible authority. | See ICAO Annex 10, Chapter 3, Table A.
DTC | dmeChannel | Distance Measuring Equipment (DME) Channel | A number followed by a letter corresponding to the DME frequency, as per ICAO Annex 10, Chapter 3, Table A. | 37 | chan018X | Channel 18X | The channel of '18X' is assigned for the Distance Measuring Equipment (DME) by the responsible authority. | See ICAO Annex 10, Chapter 3, Table A. | AVC to same AC and AVC | Exactly matching |  |  |  |  | DTC | dmeChannel | A number followed by a letter corresponding to the DME frequency, as per ICAO Annex 10, Chapter 3, Table A. | 37 | chan018X | The channel of '18X' is assigned for the Distance Measuring Equipment (DME) by the responsible authority. | See ICAO Annex 10, Chapter 3, Table A.
DTC | dmeChannel | Distance Measuring Equipment (DME) Channel | A number followed by a letter corresponding to the DME frequency, as per ICAO Annex 10, Chapter 3, Table A. | 38 | chan018Y | Channel 18Y | The channel of '18Y' is assigned for the Distance Measuring Equipment (DME) by the responsible authority. | See ICAO Annex 10, Chapter 3, Table A. | AVC to same AC and AVC | Exactly matching |  |  |  |  | DTC | dmeChannel | A number followed by a letter corresponding to the DME frequency, as per ICAO Annex 10, Chapter 3, Table A. | 38 | chan018Y | The channel of '18Y' is assigned for the Distance Measuring Equipment (DME) by the responsible authority. | See ICAO Annex 10, Chapter 3, Table A.
DTC | dmeChannel | Distance Measuring Equipment (DME) Channel | A number followed by a letter corresponding to the DME frequency, as per ICAO Annex 10, Chapter 3, Table A. | 39 | chan018Z | Channel 18Z | The channel of '18Z' is assigned for the Distance Measuring Equipment (DME) by the responsible authority. | See ICAO Annex 10, Chapter 3, Table A. | AVC to same AC and AVC | Exactly matching |  |  |  |  | DTC | dmeChannel | A number followed by a letter corresponding to the DME frequency, as per ICAO Annex 10, Chapter 3, Table A. | 39 | chan018Z | The channel of '18Z' is assigned for the Distance Measuring Equipment (DME) by the responsible authority. | See ICAO Annex 10, Chapter 3, Table A.
DTC | dmeChannel | Distance Measuring Equipment (DME) Channel | A number followed by a letter corresponding to the DME frequency, as per ICAO Annex 10, Chapter 3, Table A. | 4 | chan002Y | Channel 2Y | The channel of '2Y' is assigned for the Distance Measuring Equipment (DME) by the responsible authority. | See ICAO Annex 10, Chapter 3, Table A. | AVC to same AC and AVC | Exactly matching |  |  |  |  | DTC | dmeChannel | A number followed by a letter corresponding to the DME frequency, as per ICAO Annex 10, Chapter 3, Table A. | 4 | chan002Y | The channel of '2Y' is assigned for the Distance Measuring Equipment (DME) by the responsible authority. | See ICAO Annex 10, Chapter 3, Table A.
DTC | dmeChannel | Distance Measuring Equipment (DME) Channel | A number followed by a letter corresponding to the DME frequency, as per ICAO Annex 10, Chapter 3, Table A. | 40 | chan019X | Channel 19X | The channel of '19X' is assigned for the Distance Measuring Equipment (DME) by the responsible authority. | See ICAO Annex 10, Chapter 3, Table A. | AVC to same AC and AVC | Exactly matching |  |  |  |  | DTC | dmeChannel | A number followed by a letter corresponding to the DME frequency, as per ICAO Annex 10, Chapter 3, Table A. | 40 | chan019X | The channel of '19X' is assigned for the Distance Measuring Equipment (DME) by the responsible authority. | See ICAO Annex 10, Chapter 3, Table A.
DTC | dmeChannel | Distance Measuring Equipment (DME) Channel | A number followed by a letter corresponding to the DME frequency, as per ICAO Annex 10, Chapter 3, Table A. | 41 | chan019Y | Channel 19Y | The channel of '19Y' is assigned for the Distance Measuring Equipment (DME) by the responsible authority. | See ICAO Annex 10, Chapter 3, Table A. | AVC to same AC and AVC | Exactly matching |  |  |  |  | DTC | dmeChannel | A number followed by a letter corresponding to the DME frequency, as per ICAO Annex 10, Chapter 3, Table A. | 41 | chan019Y | The channel of '19Y' is assigned for the Distance Measuring Equipment (DME) by the responsible authority. | See ICAO Annex 10, Chapter 3, Table A.
DTC | dmeChannel | Distance Measuring Equipment (DME) Channel | A number followed by a letter corresponding to the DME frequency, as per ICAO Annex 10, Chapter 3, Table A. | 42 | chan019Z | Channel 19Z | The channel of '19Z' is assigned for the Distance Measuring Equipment (DME) by the responsible authority. | See ICAO Annex 10, Chapter 3, Table A. | AVC to same AC and AVC | Exactly matching |  |  |  |  | DTC | dmeChannel | A number followed by a letter corresponding to the DME frequency, as per ICAO Annex 10, Chapter 3, Table A. | 42 | chan019Z | The channel of '19Z' is assigned for the Distance Measuring Equipment (DME) by the responsible authority. | See ICAO Annex 10, Chapter 3, Table A.
DTC | dmeChannel | Distance Measuring Equipment (DME) Channel | A number followed by a letter corresponding to the DME frequency, as per ICAO Annex 10, Chapter 3, Table A. | 43 | chan020W | Channel 20W | The channel of '20W' is assigned for the Distance Measuring Equipment (DME) by the responsible authority. | See ICAO Annex 10, Chapter 3, Table A. | AVC to same AC and AVC | Exactly matching |  |  |  |  | DTC | dmeChannel | A number followed by a letter corresponding to the DME frequency, as per ICAO Annex 10, Chapter 3, Table A. | 43 | chan020W | The channel of '20W' is assigned for the Distance Measuring Equipment (DME) by the responsible authority. | See ICAO Annex 10, Chapter 3, Table A.
DTC | dmeChannel | Distance Measuring Equipment (DME) Channel | A number followed by a letter corresponding to the DME frequency, as per ICAO Annex 10, Chapter 3, Table A. | 44 | chan020X | Channel 20X | The channel of '20X' is assigned for the Distance Measuring Equipment (DME) by the responsible authority. | See ICAO Annex 10, Chapter 3, Table A. | AVC to same AC and AVC | Exactly matching |  |  |  |  | DTC | dmeChannel | A number followed by a letter corresponding to the DME frequency, as per ICAO Annex 10, Chapter 3, Table A. | 44 | chan020X | The channel of '20X' is assigned for the Distance Measuring Equipment (DME) by the responsible authority. | See ICAO Annex 10, Chapter 3, Table A.
DTC | dmeChannel | Distance Measuring Equipment (DME) Channel | A number followed by a letter corresponding to the DME frequency, as per ICAO Annex 10, Chapter 3, Table A. | 45 | chan020Y | Channel 20Y | The channel of '20Y' is assigned for the Distance Measuring Equipment (DME) by the responsible authority. | See ICAO Annex 10, Chapter 3, Table A. | AVC to same AC and AVC | Exactly matching |  |  |  |  | DTC | dmeChannel | A number followed by a letter corresponding to the DME frequency, as per ICAO Annex 10, Chapter 3, Table A. | 45 | chan020Y | The channel of '20Y' is assigned for the Distance Measuring Equipment (DME) by the responsible authority. | See ICAO Annex 10, Chapter 3, Table A.
DTC | dmeChannel | Distance Measuring Equipment (DME) Channel | A number followed by a letter corresponding to the DME frequency, as per ICAO Annex 10, Chapter 3, Table A. | 46 | chan020Z | Channel 20Z | The channel of '20Z' is assigned for the Distance Measuring Equipment (DME) by the responsible authority. | See ICAO Annex 10, Chapter 3, Table A. | AVC to same AC and AVC | Exactly matching |  |  |  |  | DTC | dmeChannel | A number followed by a letter corresponding to the DME frequency, as per ICAO Annex 10, Chapter 3, Table A. | 46 | chan020Z | The channel of '20Z' is assigned for the Distance Measuring Equipment (DME) by the responsible authority. | See ICAO Annex 10, Chapter 3, Table A.
DTC | dmeChannel | Distance Measuring Equipment (DME) Channel | A number followed by a letter corresponding to the DME frequency, as per ICAO Annex 10, Chapter 3, Table A. | 47 | chan021X | Channel 21X | The channel of '21X' is assigned for the Distance Measuring Equipment (DME) by the responsible authority. | See ICAO Annex 10, Chapter 3, Table A. | AVC to same AC and AVC | Exactly matching |  |  |  |  | DTC | dmeChannel | A number followed by a letter corresponding to the DME frequency, as per ICAO Annex 10, Chapter 3, Table A. | 47 | chan021X | The channel of '21X' is assigned for the Distance Measuring Equipment (DME) by the responsible authority. | See ICAO Annex 10, Chapter 3, Table A.
DTC | dmeChannel | Distance Measuring Equipment (DME) Channel | A number followed by a letter corresponding to the DME frequency, as per ICAO Annex 10, Chapter 3, Table A. | 48 | chan021Y | Channel 21Y | The channel of '21Y' is assigned for the Distance Measuring Equipment (DME) by the responsible authority. | See ICAO Annex 10, Chapter 3, Table A. | AVC to same AC and AVC | Exactly matching |  |  |  |  | DTC | dmeChannel | A number followed by a letter corresponding to the DME frequency, as per ICAO Annex 10, Chapter 3, Table A. | 48 | chan021Y | The channel of '21Y' is assigned for the Distance Measuring Equipment (DME) by the responsible authority. | See ICAO Annex 10, Chapter 3, Table A.
DTC | dmeChannel | Distance Measuring Equipment (DME) Channel | A number followed by a letter corresponding to the DME frequency, as per ICAO Annex 10, Chapter 3, Table A. | 49 | chan021Z | Channel 21Z | The channel of '21Z' is assigned for the Distance Measuring Equipment (DME) by the responsible authority. | See ICAO Annex 10, Chapter 3, Table A. | AVC to same AC and AVC | Exactly matching |  |  |  |  | DTC | dmeChannel | A number followed by a letter corresponding to the DME frequency, as per ICAO Annex 10, Chapter 3, Table A. | 49 | chan021Z | The channel of '21Z' is assigned for the Distance Measuring Equipment (DME) by the responsible authority. | See ICAO Annex 10, Chapter 3, Table A.
DTC | dmeChannel | Distance Measuring Equipment (DME) Channel | A number followed by a letter corresponding to the DME frequency, as per ICAO Annex 10, Chapter 3, Table A. | 5 | chan003X | Channel 3X | The channel of '3X' is assigned for the Distance Measuring Equipment (DME) by the responsible authority. | See ICAO Annex 10, Chapter 3, Table A. | AVC to same AC and AVC | Exactly matching |  |  |  |  | DTC | dmeChannel | A number followed by a letter corresponding to the DME frequency, as per ICAO Annex 10, Chapter 3, Table A. | 5 | chan003X | The channel of '3X' is assigned for the Distance Measuring Equipment (DME) by the responsible authority. | See ICAO Annex 10, Chapter 3, Table A.
DTC | dmeChannel | Distance Measuring Equipment (DME) Channel | A number followed by a letter corresponding to the DME frequency, as per ICAO Annex 10, Chapter 3, Table A. | 50 | chan022W | Channel 22W | The channel of '22W' is assigned for the Distance Measuring Equipment (DME) by the responsible authority. | See ICAO Annex 10, Chapter 3, Table A. | AVC to same AC and AVC | Exactly matching |  |  |  |  | DTC | dmeChannel | A number followed by a letter corresponding to the DME frequency, as per ICAO Annex 10, Chapter 3, Table A. | 50 | chan022W | The channel of '22W' is assigned for the Distance Measuring Equipment (DME) by the responsible authority. | See ICAO Annex 10, Chapter 3, Table A.
DTC | dmeChannel | Distance Measuring Equipment (DME) Channel | A number followed by a letter corresponding to the DME frequency, as per ICAO Annex 10, Chapter 3, Table A. | 51 | chan022X | Channel 22X | The channel of '22X' is assigned for the Distance Measuring Equipment (DME) by the responsible authority. | See ICAO Annex 10, Chapter 3, Table A. | AVC to same AC and AVC | Exactly matching |  |  |  |  | DTC | dmeChannel | A number followed by a letter corresponding to the DME frequency, as per ICAO Annex 10, Chapter 3, Table A. | 51 | chan022X | The channel of '22X' is assigned for the Distance Measuring Equipment (DME) by the responsible authority. | See ICAO Annex 10, Chapter 3, Table A.
DTC | dmeChannel | Distance Measuring Equipment (DME) Channel | A number followed by a letter corresponding to the DME frequency, as per ICAO Annex 10, Chapter 3, Table A. | 52 | chan022Y | Channel 22Y | The channel of '22Y' is assigned for the Distance Measuring Equipment (DME) by the responsible authority. | See ICAO Annex 10, Chapter 3, Table A. | AVC to same AC and AVC | Exactly matching |  |  |  |  | DTC | dmeChannel | A number followed by a letter corresponding to the DME frequency, as per ICAO Annex 10, Chapter 3, Table A. | 52 | chan022Y | The channel of '22Y' is assigned for the Distance Measuring Equipment (DME) by the responsible authority. | See ICAO Annex 10, Chapter 3, Table A.
DTC | dmeChannel | Distance Measuring Equipment (DME) Channel | A number followed by a letter corresponding to the DME frequency, as per ICAO Annex 10, Chapter 3, Table A. | 53 | chan022Z | Channel 22Z | The channel of '22Z' is assigned for the Distance Measuring Equipment (DME) by the responsible authority. | See ICAO Annex 10, Chapter 3, Table A. | AVC to same AC and AVC | Exactly matching |  |  |  |  | DTC | dmeChannel | A number followed by a letter corresponding to the DME frequency, as per ICAO Annex 10, Chapter 3, Table A. | 53 | chan022Z | The channel of '22Z' is assigned for the Distance Measuring Equipment (DME) by the responsible authority. | See ICAO Annex 10, Chapter 3, Table A.
DTC | dmeChannel | Distance Measuring Equipment (DME) Channel | A number followed by a letter corresponding to the DME frequency, as per ICAO Annex 10, Chapter 3, Table A. | 54 | chan023X | Channel 23X | The channel of '23X' is assigned for the Distance Measuring Equipment (DME) by the responsible authority. | See ICAO Annex 10, Chapter 3, Table A. | AVC to same AC and AVC | Exactly matching |  |  |  |  | DTC | dmeChannel | A number followed by a letter corresponding to the DME frequency, as per ICAO Annex 10, Chapter 3, Table A. | 54 | chan023X | The channel of '23X' is assigned for the Distance Measuring Equipment (DME) by the responsible authority. | See ICAO Annex 10, Chapter 3, Table A.
DTC | dmeChannel | Distance Measuring Equipment (DME) Channel | A number followed by a letter corresponding to the DME frequency, as per ICAO Annex 10, Chapter 3, Table A. | 55 | chan023Y | Channel 23Y | The channel of '23Y' is assigned for the Distance Measuring Equipment (DME) by the responsible authority. | See ICAO Annex 10, Chapter 3, Table A. | AVC to same AC and AVC | Exactly matching |  |  |  |  | DTC | dmeChannel | A number followed by a letter corresponding to the DME frequency, as per ICAO Annex 10, Chapter 3, Table A. | 55 | chan023Y | The channel of '23Y' is assigned for the Distance Measuring Equipment (DME) by the responsible authority. | See ICAO Annex 10, Chapter 3, Table A.
DTC | dmeChannel | Distance Measuring Equipment (DME) Channel | A number followed by a letter corresponding to the DME frequency, as per ICAO Annex 10, Chapter 3, Table A. | 56 | chan023Z | Channel 23Z | The channel of '23Z' is assigned for the Distance Measuring Equipment (DME) by the responsible authority. | See ICAO Annex 10, Chapter 3, Table A. | AVC to same AC and AVC | Exactly matching |  |  |  |  | DTC | dmeChannel | A number followed by a letter corresponding to the DME frequency, as per ICAO Annex 10, Chapter 3, Table A. | 56 | chan023Z | The channel of '23Z' is assigned for the Distance Measuring Equipment (DME) by the responsible authority. | See ICAO Annex 10, Chapter 3, Table A.
DTC | dmeChannel | Distance Measuring Equipment (DME) Channel | A number followed by a letter corresponding to the DME frequency, as per ICAO Annex 10, Chapter 3, Table A. | 57 | chan024W | Channel 24W | The channel of '24W' is assigned for the Distance Measuring Equipment (DME) by the responsible authority. | See ICAO Annex 10, Chapter 3, Table A. | AVC to same AC and AVC | Exactly matching |  |  |  |  | DTC | dmeChannel | A number followed by a letter corresponding to the DME frequency, as per ICAO Annex 10, Chapter 3, Table A. | 57 | chan024W | The channel of '24W' is assigned for the Distance Measuring Equipment (DME) by the responsible authority. | See ICAO Annex 10, Chapter 3, Table A.
DTC | dmeChannel | Distance Measuring Equipment (DME) Channel | A number followed by a letter corresponding to the DME frequency, as per ICAO Annex 10, Chapter 3, Table A. | 58 | chan024X | Channel 24X | The channel of '24X' is assigned for the Distance Measuring Equipment (DME) by the responsible authority. | See ICAO Annex 10, Chapter 3, Table A. | AVC to same AC and AVC | Exactly matching |  |  |  |  | DTC | dmeChannel | A number followed by a letter corresponding to the DME frequency, as per ICAO Annex 10, Chapter 3, Table A. | 58 | chan024X | The channel of '24X' is assigned for the Distance Measuring Equipment (DME) by the responsible authority. | See ICAO Annex 10, Chapter 3, Table A.
DTC | dmeChannel | Distance Measuring Equipment (DME) Channel | A number followed by a letter corresponding to the DME frequency, as per ICAO Annex 10, Chapter 3, Table A. | 59 | chan024Y | Channel 24Y | The channel of '24Y' is assigned for the Distance Measuring Equipment (DME) by the responsible authority. | See ICAO Annex 10, Chapter 3, Table A. | AVC to same AC and AVC | Exactly matching |  |  |  |  | DTC | dmeChannel | A number followed by a letter corresponding to the DME frequency, as per ICAO Annex 10, Chapter 3, Table A. | 59 | chan024Y | The channel of '24Y' is assigned for the Distance Measuring Equipment (DME) by the responsible authority. | See ICAO Annex 10, Chapter 3, Table A.
DTC | dmeChannel | Distance Measuring Equipment (DME) Channel | A number followed by a letter corresponding to the DME frequency, as per ICAO Annex 10, Chapter 3, Table A. | 6 | chan003Y | Channel 3Y | The channel of '3Y' is assigned for the Distance Measuring Equipment (DME) by the responsible authority. | See ICAO Annex 10, Chapter 3, Table A. | AVC to same AC and AVC | Exactly matching |  |  |  |  | DTC | dmeChannel | A number followed by a letter corresponding to the DME frequency, as per ICAO Annex 10, Chapter 3, Table A. | 6 | chan003Y | The channel of '3Y' is assigned for the Distance Measuring Equipment (DME) by the responsible authority. | See ICAO Annex 10, Chapter 3, Table A.
DTC | dmeChannel | Distance Measuring Equipment (DME) Channel | A number followed by a letter corresponding to the DME frequency, as per ICAO Annex 10, Chapter 3, Table A. | 60 | chan024Z | Channel 24Z | The channel of '24Z' is assigned for the Distance Measuring Equipment (DME) by the responsible authority. | See ICAO Annex 10, Chapter 3, Table A. | AVC to same AC and AVC | Exactly matching |  |  |  |  | DTC | dmeChannel | A number followed by a letter corresponding to the DME frequency, as per ICAO Annex 10, Chapter 3, Table A. | 60 | chan024Z | The channel of '24Z' is assigned for the Distance Measuring Equipment (DME) by the responsible authority. | See ICAO Annex 10, Chapter 3, Table A.
DTC | dmeChannel | Distance Measuring Equipment (DME) Channel | A number followed by a letter corresponding to the DME frequency, as per ICAO Annex 10, Chapter 3, Table A. | 61 | chan025X | Channel 25X | The channel of '25X' is assigned for the Distance Measuring Equipment (DME) by the responsible authority. | See ICAO Annex 10, Chapter 3, Table A. | AVC to same AC and AVC | Exactly matching |  |  |  |  | DTC | dmeChannel | A number followed by a letter corresponding to the DME frequency, as per ICAO Annex 10, Chapter 3, Table A. | 61 | chan025X | The channel of '25X' is assigned for the Distance Measuring Equipment (DME) by the responsible authority. | See ICAO Annex 10, Chapter 3, Table A.
DTC | dmeChannel | Distance Measuring Equipment (DME) Channel | A number followed by a letter corresponding to the DME frequency, as per ICAO Annex 10, Chapter 3, Table A. | 62 | chan025Y | Channel 25Y | The channel of '25Y' is assigned for the Distance Measuring Equipment (DME) by the responsible authority. | See ICAO Annex 10, Chapter 3, Table A. | AVC to same AC and AVC | Exactly matching |  |  |  |  | DTC | dmeChannel | A number followed by a letter corresponding to the DME frequency, as per ICAO Annex 10, Chapter 3, Table A. | 62 | chan025Y | The channel of '25Y' is assigned for the Distance Measuring Equipment (DME) by the responsible authority. | See ICAO Annex 10, Chapter 3, Table A.
DTC | dmeChannel | Distance Measuring Equipment (DME) Channel | A number followed by a letter corresponding to the DME frequency, as per ICAO Annex 10, Chapter 3, Table A. | 63 | chan025Z | Channel 25Z | The channel of '25Z' is assigned for the Distance Measuring Equipment (DME) by the responsible authority. | See ICAO Annex 10, Chapter 3, Table A. | AVC to same AC and AVC | Exactly matching |  |  |  |  | DTC | dmeChannel | A number followed by a letter corresponding to the DME frequency, as per ICAO Annex 10, Chapter 3, Table A. | 63 | chan025Z | The channel of '25Z' is assigned for the Distance Measuring Equipment (DME) by the responsible authority. | See ICAO Annex 10, Chapter 3, Table A.
DTC | dmeChannel | Distance Measuring Equipment (DME) Channel | A number followed by a letter corresponding to the DME frequency, as per ICAO Annex 10, Chapter 3, Table A. | 64 | chan026W | Channel 26W | The channel of '26W' is assigned for the Distance Measuring Equipment (DME) by the responsible authority. | See ICAO Annex 10, Chapter 3, Table A. | AVC to same AC and AVC | Exactly matching |  |  |  |  | DTC | dmeChannel | A number followed by a letter corresponding to the DME frequency, as per ICAO Annex 10, Chapter 3, Table A. | 64 | chan026W | The channel of '26W' is assigned for the Distance Measuring Equipment (DME) by the responsible authority. | See ICAO Annex 10, Chapter 3, Table A.
DTC | dmeChannel | Distance Measuring Equipment (DME) Channel | A number followed by a letter corresponding to the DME frequency, as per ICAO Annex 10, Chapter 3, Table A. | 65 | chan026X | Channel 26X | The channel of '26X' is assigned for the Distance Measuring Equipment (DME) by the responsible authority. | See ICAO Annex 10, Chapter 3, Table A. | AVC to same AC and AVC | Exactly matching |  |  |  |  | DTC | dmeChannel | A number followed by a letter corresponding to the DME frequency, as per ICAO Annex 10, Chapter 3, Table A. | 65 | chan026X | The channel of '26X' is assigned for the Distance Measuring Equipment (DME) by the responsible authority. | See ICAO Annex 10, Chapter 3, Table A.
DTC | dmeChannel | Distance Measuring Equipment (DME) Channel | A number followed by a letter corresponding to the DME frequency, as per ICAO Annex 10, Chapter 3, Table A. | 66 | chan026Y | Channel 26Y | The channel of '26Y' is assigned for the Distance Measuring Equipment (DME) by the responsible authority. | See ICAO Annex 10, Chapter 3, Table A. | AVC to same AC and AVC | Exactly matching |  |  |  |  | DTC | dmeChannel | A number followed by a letter corresponding to the DME frequency, as per ICAO Annex 10, Chapter 3, Table A. | 66 | chan026Y | The channel of '26Y' is assigned for the Distance Measuring Equipment (DME) by the responsible authority. | See ICAO Annex 10, Chapter 3, Table A.
DTC | dmeChannel | Distance Measuring Equipment (DME) Channel | A number followed by a letter corresponding to the DME frequency, as per ICAO Annex 10, Chapter 3, Table A. | 67 | chan026Z | Channel 26Z | The channel of '26Z' is assigned for the Distance Measuring Equipment (DME) by the responsible authority. | See ICAO Annex 10, Chapter 3, Table A. | AVC to same AC and AVC | Exactly matching |  |  |  |  | DTC | dmeChannel | A number followed by a letter corresponding to the DME frequency, as per ICAO Annex 10, Chapter 3, Table A. | 67 | chan026Z | The channel of '26Z' is assigned for the Distance Measuring Equipment (DME) by the responsible authority. | See ICAO Annex 10, Chapter 3, Table A.
DTC | dmeChannel | Distance Measuring Equipment (DME) Channel | A number followed by a letter corresponding to the DME frequency, as per ICAO Annex 10, Chapter 3, Table A. | 68 | chan027X | Channel 27X | The channel of '27X' is assigned for the Distance Measuring Equipment (DME) by the responsible authority. | See ICAO Annex 10, Chapter 3, Table A. | AVC to same AC and AVC | Exactly matching |  |  |  |  | DTC | dmeChannel | A number followed by a letter corresponding to the DME frequency, as per ICAO Annex 10, Chapter 3, Table A. | 68 | chan027X | The channel of '27X' is assigned for the Distance Measuring Equipment (DME) by the responsible authority. | See ICAO Annex 10, Chapter 3, Table A.
DTC | dmeChannel | Distance Measuring Equipment (DME) Channel | A number followed by a letter corresponding to the DME frequency, as per ICAO Annex 10, Chapter 3, Table A. | 69 | chan027Y | Channel 27Y | The channel of '27Y' is assigned for the Distance Measuring Equipment (DME) by the responsible authority. | See ICAO Annex 10, Chapter 3, Table A. | AVC to same AC and AVC | Exactly matching |  |  |  |  | DTC | dmeChannel | A number followed by a letter corresponding to the DME frequency, as per ICAO Annex 10, Chapter 3, Table A. | 69 | chan027Y | The channel of '27Y' is assigned for the Distance Measuring Equipment (DME) by the responsible authority. | See ICAO Annex 10, Chapter 3, Table A.
DTC | dmeChannel | Distance Measuring Equipment (DME) Channel | A number followed by a letter corresponding to the DME frequency, as per ICAO Annex 10, Chapter 3, Table A. | 7 | chan004X | Channel 4X | The channel of '4X' is assigned for the Distance Measuring Equipment (DME) by the responsible authority. | See ICAO Annex 10, Chapter 3, Table A. | AVC to same AC and AVC | Exactly matching |  |  |  |  | DTC | dmeChannel | A number followed by a letter corresponding to the DME frequency, as per ICAO Annex 10, Chapter 3, Table A. | 7 | chan004X | The channel of '4X' is assigned for the Distance Measuring Equipment (DME) by the responsible authority. | See ICAO Annex 10, Chapter 3, Table A.
DTC | dmeChannel | Distance Measuring Equipment (DME) Channel | A number followed by a letter corresponding to the DME frequency, as per ICAO Annex 10, Chapter 3, Table A. | 70 | chan027Z | Channel 27Z | The channel of '27Z' is assigned for the Distance Measuring Equipment (DME) by the responsible authority. | See ICAO Annex 10, Chapter 3, Table A. | AVC to same AC and AVC | Exactly matching |  |  |  |  | DTC | dmeChannel | A number followed by a letter corresponding to the DME frequency, as per ICAO Annex 10, Chapter 3, Table A. | 70 | chan027Z | The channel of '27Z' is assigned for the Distance Measuring Equipment (DME) by the responsible authority. | See ICAO Annex 10, Chapter 3, Table A.
DTC | dmeChannel | Distance Measuring Equipment (DME) Channel | A number followed by a letter corresponding to the DME frequency, as per ICAO Annex 10, Chapter 3, Table A. | 71 | chan028W | Channel 28W | The channel of '28W' is assigned for the Distance Measuring Equipment (DME) by the responsible authority. | See ICAO Annex 10, Chapter 3, Table A. | AVC to same AC and AVC | Exactly matching |  |  |  |  | DTC | dmeChannel | A number followed by a letter corresponding to the DME frequency, as per ICAO Annex 10, Chapter 3, Table A. | 71 | chan028W | The channel of '28W' is assigned for the Distance Measuring Equipment (DME) by the responsible authority. | See ICAO Annex 10, Chapter 3, Table A.
DTC | dmeChannel | Distance Measuring Equipment (DME) Channel | A number followed by a letter corresponding to the DME frequency, as per ICAO Annex 10, Chapter 3, Table A. | 72 | chan028X | Channel 28X | The channel of '28X' is assigned for the Distance Measuring Equipment (DME) by the responsible authority. | See ICAO Annex 10, Chapter 3, Table A. | AVC to same AC and AVC | Exactly matching |  |  |  |  | DTC | dmeChannel | A number followed by a letter corresponding to the DME frequency, as per ICAO Annex 10, Chapter 3, Table A. | 72 | chan028X | The channel of '28X' is assigned for the Distance Measuring Equipment (DME) by the responsible authority. | See ICAO Annex 10, Chapter 3, Table A.
DTC | dmeChannel | Distance Measuring Equipment (DME) Channel | A number followed by a letter corresponding to the DME frequency, as per ICAO Annex 10, Chapter 3, Table A. | 73 | chan028Y | Channel 28Y | The channel of '28Y' is assigned for the Distance Measuring Equipment (DME) by the responsible authority. | See ICAO Annex 10, Chapter 3, Table A. | AVC to same AC and AVC | Exactly matching |  |  |  |  | DTC | dmeChannel | A number followed by a letter corresponding to the DME frequency, as per ICAO Annex 10, Chapter 3, Table A. | 73 | chan028Y | The channel of '28Y' is assigned for the Distance Measuring Equipment (DME) by the responsible authority. | See ICAO Annex 10, Chapter 3, Table A.
DTC | dmeChannel | Distance Measuring Equipment (DME) Channel | A number followed by a letter corresponding to the DME frequency, as per ICAO Annex 10, Chapter 3, Table A. | 74 | chan028Z | Channel 28Z | The channel of '28Z' is assigned for the Distance Measuring Equipment (DME) by the responsible authority. | See ICAO Annex 10, Chapter 3, Table A. | AVC to same AC and AVC | Exactly matching |  |  |  |  | DTC | dmeChannel | A number followed by a letter corresponding to the DME frequency, as per ICAO Annex 10, Chapter 3, Table A. | 74 | chan028Z | The channel of '28Z' is assigned for the Distance Measuring Equipment (DME) by the responsible authority. | See ICAO Annex 10, Chapter 3, Table A.
DTC | dmeChannel | Distance Measuring Equipment (DME) Channel | A number followed by a letter corresponding to the DME frequency, as per ICAO Annex 10, Chapter 3, Table A. | 75 | chan029X | Channel 29X | The channel of '29X' is assigned for the Distance Measuring Equipment (DME) by the responsible authority. | See ICAO Annex 10, Chapter 3, Table A. | AVC to same AC and AVC | Exactly matching |  |  |  |  | DTC | dmeChannel | A number followed by a letter corresponding to the DME frequency, as per ICAO Annex 10, Chapter 3, Table A. | 75 | chan029X | The channel of '29X' is assigned for the Distance Measuring Equipment (DME) by the responsible authority. | See ICAO Annex 10, Chapter 3, Table A.
DTC | dmeChannel | Distance Measuring Equipment (DME) Channel | A number followed by a letter corresponding to the DME frequency, as per ICAO Annex 10, Chapter 3, Table A. | 76 | chan029Y | Channel 29Y | The channel of '29Y' is assigned for the Distance Measuring Equipment (DME) by the responsible authority. | See ICAO Annex 10, Chapter 3, Table A. | AVC to same AC and AVC | Exactly matching |  |  |  |  | DTC | dmeChannel | A number followed by a letter corresponding to the DME frequency, as per ICAO Annex 10, Chapter 3, Table A. | 76 | chan029Y | The channel of '29Y' is assigned for the Distance Measuring Equipment (DME) by the responsible authority. | See ICAO Annex 10, Chapter 3, Table A.
DTC | dmeChannel | Distance Measuring Equipment (DME) Channel | A number followed by a letter corresponding to the DME frequency, as per ICAO Annex 10, Chapter 3, Table A. | 77 | chan029Z | Channel 29Z | The channel of '29Z' is assigned for the Distance Measuring Equipment (DME) by the responsible authority. | See ICAO Annex 10, Chapter 3, Table A. | AVC to same AC and AVC | Exactly matching |  |  |  |  | DTC | dmeChannel | A number followed by a letter corresponding to the DME frequency, as per ICAO Annex 10, Chapter 3, Table A. | 77 | chan029Z | The channel of '29Z' is assigned for the Distance Measuring Equipment (DME) by the responsible authority. | See ICAO Annex 10, Chapter 3, Table A.
DTC | dmeChannel | Distance Measuring Equipment (DME) Channel | A number followed by a letter corresponding to the DME frequency, as per ICAO Annex 10, Chapter 3, Table A. | 78 | chan030W | Channel 30W | The channel of '30W' is assigned for the Distance Measuring Equipment (DME) by the responsible authority. | See ICAO Annex 10, Chapter 3, Table A. | AVC to same AC and AVC | Exactly matching |  |  |  |  | DTC | dmeChannel | A number followed by a letter corresponding to the DME frequency, as per ICAO Annex 10, Chapter 3, Table A. | 78 | chan030W | The channel of '30W' is assigned for the Distance Measuring Equipment (DME) by the responsible authority. | See ICAO Annex 10, Chapter 3, Table A.
DTC | dmeChannel | Distance Measuring Equipment (DME) Channel | A number followed by a letter corresponding to the DME frequency, as per ICAO Annex 10, Chapter 3, Table A. | 79 | chan030X | Channel 30X | The channel of '30X' is assigned for the Distance Measuring Equipment (DME) by the responsible authority. | See ICAO Annex 10, Chapter 3, Table A. | AVC to same AC and AVC | Exactly matching |  |  |  |  | DTC | dmeChannel | A number followed by a letter corresponding to the DME frequency, as per ICAO Annex 10, Chapter 3, Table A. | 79 | chan030X | The channel of '30X' is assigned for the Distance Measuring Equipment (DME) by the responsible authority. | See ICAO Annex 10, Chapter 3, Table A.
DTC | dmeChannel | Distance Measuring Equipment (DME) Channel | A number followed by a letter corresponding to the DME frequency, as per ICAO Annex 10, Chapter 3, Table A. | 8 | chan004Y | Channel 4Y | The channel of '4Y' is assigned for the Distance Measuring Equipment (DME) by the responsible authority. | See ICAO Annex 10, Chapter 3, Table A. | AVC to same AC and AVC | Exactly matching |  |  |  |  | DTC | dmeChannel | A number followed by a letter corresponding to the DME frequency, as per ICAO Annex 10, Chapter 3, Table A. | 8 | chan004Y | The channel of '4Y' is assigned for the Distance Measuring Equipment (DME) by the responsible authority. | See ICAO Annex 10, Chapter 3, Table A.
DTC | dmeChannel | Distance Measuring Equipment (DME) Channel | A number followed by a letter corresponding to the DME frequency, as per ICAO Annex 10, Chapter 3, Table A. | 80 | chan030Y | Channel 30Y | The channel of '30Y' is assigned for the Distance Measuring Equipment (DME) by the responsible authority. | See ICAO Annex 10, Chapter 3, Table A. | AVC to same AC and AVC | Exactly matching |  |  |  |  | DTC | dmeChannel | A number followed by a letter corresponding to the DME frequency, as per ICAO Annex 10, Chapter 3, Table A. | 80 | chan030Y | The channel of '30Y' is assigned for the Distance Measuring Equipment (DME) by the responsible authority. | See ICAO Annex 10, Chapter 3, Table A.
DTC | dmeChannel | Distance Measuring Equipment (DME) Channel | A number followed by a letter corresponding to the DME frequency, as per ICAO Annex 10, Chapter 3, Table A. | 81 | chan030Z | Channel 30Z | The channel of '30Z' is assigned for the Distance Measuring Equipment (DME) by the responsible authority. | See ICAO Annex 10, Chapter 3, Table A. | AVC to same AC and AVC | Exactly matching |  |  |  |  | DTC | dmeChannel | A number followed by a letter corresponding to the DME frequency, as per ICAO Annex 10, Chapter 3, Table A. | 81 | chan030Z | The channel of '30Z' is assigned for the Distance Measuring Equipment (DME) by the responsible authority. | See ICAO Annex 10, Chapter 3, Table A.
DTC | dmeChannel | Distance Measuring Equipment (DME) Channel | A number followed by a letter corresponding to the DME frequency, as per ICAO Annex 10, Chapter 3, Table A. | 82 | chan031X | Channel 31X | The channel of '31X' is assigned for the Distance Measuring Equipment (DME) by the responsible authority. | See ICAO Annex 10, Chapter 3, Table A. | AVC to same AC and AVC | Exactly matching |  |  |  |  | DTC | dmeChannel | A number followed by a letter corresponding to the DME frequency, as per ICAO Annex 10, Chapter 3, Table A. | 82 | chan031X | The channel of '31X' is assigned for the Distance Measuring Equipment (DME) by the responsible authority. | See ICAO Annex 10, Chapter 3, Table A.
DTC | dmeChannel | Distance Measuring Equipment (DME) Channel | A number followed by a letter corresponding to the DME frequency, as per ICAO Annex 10, Chapter 3, Table A. | 83 | chan031Y | Channel 31Y | The channel of '31Y' is assigned for the Distance Measuring Equipment (DME) by the responsible authority. | See ICAO Annex 10, Chapter 3, Table A. | AVC to same AC and AVC | Exactly matching |  |  |  |  | DTC | dmeChannel | A number followed by a letter corresponding to the DME frequency, as per ICAO Annex 10, Chapter 3, Table A. | 83 | chan031Y | The channel of '31Y' is assigned for the Distance Measuring Equipment (DME) by the responsible authority. | See ICAO Annex 10, Chapter 3, Table A.
DTC | dmeChannel | Distance Measuring Equipment (DME) Channel | A number followed by a letter corresponding to the DME frequency, as per ICAO Annex 10, Chapter 3, Table A. | 84 | chan031Z | Channel 31Z | The channel of '31Z' is assigned for the Distance Measuring Equipment (DME) by the responsible authority. | See ICAO Annex 10, Chapter 3, Table A. | AVC to same AC and AVC | Exactly matching |  |  |  |  | DTC | dmeChannel | A number followed by a letter corresponding to the DME frequency, as per ICAO Annex 10, Chapter 3, Table A. | 84 | chan031Z | The channel of '31Z' is assigned for the Distance Measuring Equipment (DME) by the responsible authority. | See ICAO Annex 10, Chapter 3, Table A.
DTC | dmeChannel | Distance Measuring Equipment (DME) Channel | A number followed by a letter corresponding to the DME frequency, as per ICAO Annex 10, Chapter 3, Table A. | 85 | chan032W | Channel 32W | The channel of '32W' is assigned for the Distance Measuring Equipment (DME) by the responsible authority. | See ICAO Annex 10, Chapter 3, Table A. | AVC to same AC and AVC | Exactly matching |  |  |  |  | DTC | dmeChannel | A number followed by a letter corresponding to the DME frequency, as per ICAO Annex 10, Chapter 3, Table A. | 85 | chan032W | The channel of '32W' is assigned for the Distance Measuring Equipment (DME) by the responsible authority. | See ICAO Annex 10, Chapter 3, Table A.
DTC | dmeChannel | Distance Measuring Equipment (DME) Channel | A number followed by a letter corresponding to the DME frequency, as per ICAO Annex 10, Chapter 3, Table A. | 86 | chan032X | Channel 32X | The channel of '32X' is assigned for the Distance Measuring Equipment (DME) by the responsible authority. | See ICAO Annex 10, Chapter 3, Table A. | AVC to same AC and AVC | Exactly matching |  |  |  |  | DTC | dmeChannel | A number followed by a letter corresponding to the DME frequency, as per ICAO Annex 10, Chapter 3, Table A. | 86 | chan032X | The channel of '32X' is assigned for the Distance Measuring Equipment (DME) by the responsible authority. | See ICAO Annex 10, Chapter 3, Table A.
DTC | dmeChannel | Distance Measuring Equipment (DME) Channel | A number followed by a letter corresponding to the DME frequency, as per ICAO Annex 10, Chapter 3, Table A. | 87 | chan032Y | Channel 32Y | The channel of '32Y' is assigned for the Distance Measuring Equipment (DME) by the responsible authority. | See ICAO Annex 10, Chapter 3, Table A. | AVC to same AC and AVC | Exactly matching |  |  |  |  | DTC | dmeChannel | A number followed by a letter corresponding to the DME frequency, as per ICAO Annex 10, Chapter 3, Table A. | 87 | chan032Y | The channel of '32Y' is assigned for the Distance Measuring Equipment (DME) by the responsible authority. | See ICAO Annex 10, Chapter 3, Table A.
DTC | dmeChannel | Distance Measuring Equipment (DME) Channel | A number followed by a letter corresponding to the DME frequency, as per ICAO Annex 10, Chapter 3, Table A. | 88 | chan032Z | Channel 32Z | The channel of '32Z' is assigned for the Distance Measuring Equipment (DME) by the responsible authority. | See ICAO Annex 10, Chapter 3, Table A. | AVC to same AC and AVC | Exactly matching |  |  |  |  | DTC | dmeChannel | A number followed by a letter corresponding to the DME frequency, as per ICAO Annex 10, Chapter 3, Table A. | 88 | chan032Z | The channel of '32Z' is assigned for the Distance Measuring Equipment (DME) by the responsible authority. | See ICAO Annex 10, Chapter 3, Table A.
DTC | dmeChannel | Distance Measuring Equipment (DME) Channel | A number followed by a letter corresponding to the DME frequency, as per ICAO Annex 10, Chapter 3, Table A. | 89 | chan033X | Channel 33X | The channel of '33X' is assigned for the Distance Measuring Equipment (DME) by the responsible authority. | See ICAO Annex 10, Chapter 3, Table A. | AVC to same AC and AVC | Exactly matching |  |  |  |  | DTC | dmeChannel | A number followed by a letter corresponding to the DME frequency, as per ICAO Annex 10, Chapter 3, Table A. | 89 | chan033X | The channel of '33X' is assigned for the Distance Measuring Equipment (DME) by the responsible authority. | See ICAO Annex 10, Chapter 3, Table A.
DTC | dmeChannel | Distance Measuring Equipment (DME) Channel | A number followed by a letter corresponding to the DME frequency, as per ICAO Annex 10, Chapter 3, Table A. | 9 | chan005X | Channel 5X | The channel of '5X' is assigned for the Distance Measuring Equipment (DME) by the responsible authority. | See ICAO Annex 10, Chapter 3, Table A. | AVC to same AC and AVC | Exactly matching |  |  |  |  | DTC | dmeChannel | A number followed by a letter corresponding to the DME frequency, as per ICAO Annex 10, Chapter 3, Table A. | 9 | chan005X | The channel of '5X' is assigned for the Distance Measuring Equipment (DME) by the responsible authority. | See ICAO Annex 10, Chapter 3, Table A.
DTC | dmeChannel | Distance Measuring Equipment (DME) Channel | A number followed by a letter corresponding to the DME frequency, as per ICAO Annex 10, Chapter 3, Table A. | 90 | chan033Y | Channel 33Y | The channel of '33Y' is assigned for the Distance Measuring Equipment (DME) by the responsible authority. | See ICAO Annex 10, Chapter 3, Table A. | AVC to same AC and AVC | Exactly matching |  |  |  |  | DTC | dmeChannel | A number followed by a letter corresponding to the DME frequency, as per ICAO Annex 10, Chapter 3, Table A. | 90 | chan033Y | The channel of '33Y' is assigned for the Distance Measuring Equipment (DME) by the responsible authority. | See ICAO Annex 10, Chapter 3, Table A.
DTC | dmeChannel | Distance Measuring Equipment (DME) Channel | A number followed by a letter corresponding to the DME frequency, as per ICAO Annex 10, Chapter 3, Table A. | 91 | chan033Z | Channel 33Z | The channel of '33Z' is assigned for the Distance Measuring Equipment (DME) by the responsible authority. | See ICAO Annex 10, Chapter 3, Table A. | AVC to same AC and AVC | Exactly matching |  |  |  |  | DTC | dmeChannel | A number followed by a letter corresponding to the DME frequency, as per ICAO Annex 10, Chapter 3, Table A. | 91 | chan033Z | The channel of '33Z' is assigned for the Distance Measuring Equipment (DME) by the responsible authority. | See ICAO Annex 10, Chapter 3, Table A.
DTC | dmeChannel | Distance Measuring Equipment (DME) Channel | A number followed by a letter corresponding to the DME frequency, as per ICAO Annex 10, Chapter 3, Table A. | 92 | chan034W | Channel 34W | The channel of '34W' is assigned for the Distance Measuring Equipment (DME) by the responsible authority. | See ICAO Annex 10, Chapter 3, Table A. | AVC to same AC and AVC | Exactly matching |  |  |  |  | DTC | dmeChannel | A number followed by a letter corresponding to the DME frequency, as per ICAO Annex 10, Chapter 3, Table A. | 92 | chan034W | The channel of '34W' is assigned for the Distance Measuring Equipment (DME) by the responsible authority. | See ICAO Annex 10, Chapter 3, Table A.
DTC | dmeChannel | Distance Measuring Equipment (DME) Channel | A number followed by a letter corresponding to the DME frequency, as per ICAO Annex 10, Chapter 3, Table A. | 93 | chan034X | Channel 34X | The channel of '34X' is assigned for the Distance Measuring Equipment (DME) by the responsible authority. | See ICAO Annex 10, Chapter 3, Table A. | AVC to same AC and AVC | Exactly matching |  |  |  |  | DTC | dmeChannel | A number followed by a letter corresponding to the DME frequency, as per ICAO Annex 10, Chapter 3, Table A. | 93 | chan034X | The channel of '34X' is assigned for the Distance Measuring Equipment (DME) by the responsible authority. | See ICAO Annex 10, Chapter 3, Table A.
DTC | dmeChannel | Distance Measuring Equipment (DME) Channel | A number followed by a letter corresponding to the DME frequency, as per ICAO Annex 10, Chapter 3, Table A. | 94 | chan034Y | Channel 34Y | The channel of '34Y' is assigned for the Distance Measuring Equipment (DME) by the responsible authority. | See ICAO Annex 10, Chapter 3, Table A. | AVC to same AC and AVC | Exactly matching |  |  |  |  | DTC | dmeChannel | A number followed by a letter corresponding to the DME frequency, as per ICAO Annex 10, Chapter 3, Table A. | 94 | chan034Y | The channel of '34Y' is assigned for the Distance Measuring Equipment (DME) by the responsible authority. | See ICAO Annex 10, Chapter 3, Table A.
DTC | dmeChannel | Distance Measuring Equipment (DME) Channel | A number followed by a letter corresponding to the DME frequency, as per ICAO Annex 10, Chapter 3, Table A. | 95 | chan034Z | Channel 34Z | The channel of '34Z' is assigned for the Distance Measuring Equipment (DME) by the responsible authority. | See ICAO Annex 10, Chapter 3, Table A. | AVC to same AC and AVC | Exactly matching |  |  |  |  | DTC | dmeChannel | A number followed by a letter corresponding to the DME frequency, as per ICAO Annex 10, Chapter 3, Table A. | 95 | chan034Z | The channel of '34Z' is assigned for the Distance Measuring Equipment (DME) by the responsible authority. | See ICAO Annex 10, Chapter 3, Table A.
DTC | dmeChannel | Distance Measuring Equipment (DME) Channel | A number followed by a letter corresponding to the DME frequency, as per ICAO Annex 10, Chapter 3, Table A. | 96 | chan035X | Channel 35X | The channel of '35X' is assigned for the Distance Measuring Equipment (DME) by the responsible authority. | See ICAO Annex 10, Chapter 3, Table A. | AVC to same AC and AVC | Exactly matching |  |  |  |  | DTC | dmeChannel | A number followed by a letter corresponding to the DME frequency, as per ICAO Annex 10, Chapter 3, Table A. | 96 | chan035X | The channel of '35X' is assigned for the Distance Measuring Equipment (DME) by the responsible authority. | See ICAO Annex 10, Chapter 3, Table A.
DTC | dmeChannel | Distance Measuring Equipment (DME) Channel | A number followed by a letter corresponding to the DME frequency, as per ICAO Annex 10, Chapter 3, Table A. | 97 | chan035Y | Channel 35Y | The channel of '35Y' is assigned for the Distance Measuring Equipment (DME) by the responsible authority. | See ICAO Annex 10, Chapter 3, Table A. | AVC to same AC and AVC | Exactly matching |  |  |  |  | DTC | dmeChannel | A number followed by a letter corresponding to the DME frequency, as per ICAO Annex 10, Chapter 3, Table A. | 97 | chan035Y | The channel of '35Y' is assigned for the Distance Measuring Equipment (DME) by the responsible authority. | See ICAO Annex 10, Chapter 3, Table A.
DTC | dmeChannel | Distance Measuring Equipment (DME) Channel | A number followed by a letter corresponding to the DME frequency, as per ICAO Annex 10, Chapter 3, Table A. | 98 | chan035Z | Channel 35Z | The channel of '35Z' is assigned for the Distance Measuring Equipment (DME) by the responsible authority. | See ICAO Annex 10, Chapter 3, Table A. | AVC to same AC and AVC | Exactly matching |  |  |  |  | DTC | dmeChannel | A number followed by a letter corresponding to the DME frequency, as per ICAO Annex 10, Chapter 3, Table A. | 98 | chan035Z | The channel of '35Z' is assigned for the Distance Measuring Equipment (DME) by the responsible authority. | See ICAO Annex 10, Chapter 3, Table A.
DTC | dmeChannel | Distance Measuring Equipment (DME) Channel | A number followed by a letter corresponding to the DME frequency, as per ICAO Annex 10, Chapter 3, Table A. | 99 | chan036W | Channel 36W | The channel of '36W' is assigned for the Distance Measuring Equipment (DME) by the responsible authority. | See ICAO Annex 10, Chapter 3, Table A. | AVC to same AC and AVC | Exactly matching |  |  |  |  | DTC | dmeChannel | A number followed by a letter corresponding to the DME frequency, as per ICAO Annex 10, Chapter 3, Table A. | 99 | chan036W | The channel of '36W' is assigned for the Distance Measuring Equipment (DME) by the responsible authority. | See ICAO Annex 10, Chapter 3, Table A.
DTY | dockType | Dock Type | The type of a dock based on the degree to which (and method by which) its interior water level may be controlled. | 1 | ungated | Ungated | A dock that is open and whose water level is subject to variation (for example: as a result of tidal variation or storm surge). |  | AVC to same AC and AVC | Exactly matching |  |  |  |  | DTY | dockType | The type of a dock based on the degree to which (and method by which) its interior water level may be controlled. | 1 | ungated | A dock that is open and whose water level is subject to variation (for example: as a result of tidal variation or storm surge).
DTY | dockType | Dock Type | The type of a dock based on the degree to which (and method by which) its interior water level may be controlled. | 2 | wetDock | Wet Dock | A dock in which water can be maintained at any level by closing a gate when the water is at the desired level. |  | AVC to same AC and AVC | Exactly matching |  |  |  |  | DTY | dockType | The type of a dock based on the degree to which (and method by which) its interior water level may be controlled. | 2 | wetDock | A dock in which water can be maintained at any level by closing a gate when the water is at the desired level.
DTY | dockType | Dock Type | The type of a dock based on the degree to which (and method by which) its interior water level may be controlled. | 3 | dryDock | Dry Dock | A dock fitted with a gate or caisson into which vessels can be floated and the water pumped out to expose the bottom of the vessel. |  | AVC to separate FC | AVC to FC |  | BB090 | DryDock | An artificial basin fitted with a gate or caisson into which vessels can be floated and the water pumped out to expose the bottom of the vessel.
DWT | damType | Dam Type | The type of a dam based on function and/or structure. | 1 | minor | Minor | A dam on a watercourse that is not bypassed by locks. | Portage is required for boats to bypass the dam. It may serve, for example, as a source of water for a canal or mill. | No equivalent in DGFCD | No match
DWT | damType | Dam Type | The type of a dam based on function and/or structure. | 2 | navigation | Navigation | A large dam that ensures that a waterway is navigable by ensuring sufficient upriver channel depth and that is bypassed by one or more locks. | Typically more than 15 metres tall, navigation dams normally permit water flow by means of spillways or gates with roller and tainter gates being the most commonly installed. Most navigation pools in the United States are maintained at a constant minimum | AVC to same AC and AVC | Exactly matching |  |  |  |  | DWT | damType | The type of a dam based on function and/or structure. | 2 | navigation | A large dam that ensures that a waterway is navigable by ensuring sufficient upriver channel depth and that is bypassed by one or more locks. | Typically more than 15 metres tall, navigation dams normally permit water flow by means of spillways or gates with roller and tainter gates being the most commonly installed. Most navigation pools in the United States are maintained at a constant minimum water depth of 3 metres (9 feet). The installation of navigation dams permit river vessels to use a series of locks to 'step' up or down a river from one water level to another.
DWT | damType | Dam Type | The type of a dam based on function and/or structure. | 3 | floodControl | Flood Control | A dam whose reservoir is regulated to accomplish flood control. | It may also provide a source of water for irrigation and/or hydroelectric power. For example, the Grand Coulee Dam. | AVC to same AC and AVC | Exactly matching |  |  |  |  | DWT | damType | The type of a dam based on function and/or structure. | 3 | floodControl | A dam whose reservoir is regulated to accomplish flood control. | It may also provide a source of water for irrigation and/or hydroelectric power. For example, the Grand Coulee Dam.
DWT | damType | Dam Type | The type of a dam based on function and/or structure. | 4 | hydroPowerGeneration | Hydroelectric Power Generation | A dam which is intended to produce electrical power from the potential energy of dammed water driving a water turbine and generator. | To boost the power generation capabilities of a dam, the water may be run through a large pipe called a penstock before the turbine. A variant on this simple model uses pumped storage hydroelectricity to produce electricity to match periods of high and lo | AVC to same AC and AVC | Exactly matching |  |  |  |  | DWT | damType | The type of a dam based on function and/or structure. | 4 | hydroPowerGeneration | A dam which is intended to produce electrical power from the potential energy of dammed water driving a water turbine and generator. | To boost the power generation capabilities of a dam, the water may be run through a large pipe called a penstock before the turbine. A variant on this simple model uses pumped storage hydroelectricity to produce electricity to match periods of high and low water.
DWT | damType | Dam Type | The type of a dam based on function and/or structure. | 5 | weir | Weir | A small overflow-type dam commonly used to raise the upstream water level of a river or stream. | Typically less than 15 metres tall, water flows over the top of a weir although some weirs have sluice gates which release water at a level below the top of the weir. The crest of an overflow spillway on a large dam is often called a weir. Weirs have trad | AVC to same AC and AVC | Exactly matching |  |  |  |  | DWT | damType | The type of a dam based on function and/or structure. | 5 | weir | A small overflow-type dam commonly used to raise the upstream water level of a river or stream. | Typically less than 15 metres tall, water flows over the top of a weir although some weirs have sluice gates which release water at a level below the top of the weir. The crest of an overflow spillway on a large dam is often called a weir. Weirs have traditionally been used to create mill ponds or to provide adequate water supply to maintain levels in an adjacent canal. Weirs may be associated with locks to permit the passage of boats around the weir.
EBT | educationalFacilityType | Educational Facility Type | The type of a facility or building that supports educational activities or functions. | 1 | academy | Academy | A school that teaches a particular subject or trains people for a particular job. | Also used for a secondary or college-preparatory school, especially a private one. | No equivalent in DGFCD | No match
EBT | educationalFacilityType | Educational Facility Type | The type of a facility or building that supports educational activities or functions. | 2 | college | College | A self-governing constituent body of a university offering living quarters and instruction but not granting degrees; or a preparatory or high school; or an independent institution of higher learning offering a course of general studies leading to a bachel |  | No equivalent in DGFCD | No match
EBT | educationalFacilityType | Educational Facility Type | The type of a facility or building that supports educational activities or functions. | 3 | educationalCentre | Educational Centre | An establishment for teaching and learning. |  | AVC to different AC, different AVC | Loosely matching |  |  |  |  | FFN | featureFunction | The purpose(s) of, or intended role(s) served by, the feature. | 850 | education | Education at any level or for any profession, oral or written as well as by radio and television or other means of communication. | It includes education by the different institutions in the regular school system at its different levels as well as adult education and literacy programmes.Also included are military schools and academies, as well as prison schools, at their respective levels.
EBT | educationalFacilityType | Educational Facility Type | The type of a facility or building that supports educational activities or functions. | 5 | university | University | An institution for higher learning with teaching and research facilities constituting a graduate school and professional schools that award master's degrees and doctorates and an undergraduate division that awards bachelor's degrees. |  | AVC to different AC, different AVC | Loosely matching |  |  |  |  | FFN | featureFunction | The purpose(s) of, or intended role(s) served by, the feature. | 855 | higherEducation | The provision of academic courses and granting of degrees at baccalaureate or graduate levels. | The requirement for admission is at least a high school diploma or equivalent general academic training.Instruction may be provided in diverse settings, such as educational institutions, the workplace, or the home, and through correspondence, television, Internet, or other means.
EBT | educationalFacilityType | Educational Facility Type | The type of a facility or building that supports educational activities or functions. | 6 | seminary | Seminary | A school, especially a theological school, for the training of priests, ministers, or rabbis. |  | AVC to different AC, different AVC | Loosely matching |  |  |  |  | RFA | religiousFacilityType | The type of a facility, building, structure or site that is designed and designated to be used for religious activities, based on its structure and/or the principal activity for which it was designed. | 10 | seminary | A facility housing a specialized university-like institution for the purpose of instructing students (termed 'seminarians') in theology, often in order to prepare them for religious service (for example: congregation leadership). | These usually, though not always, teach Christian (for example: priests or ministers) or Jewish (for example: rabbis) doctrine. Monks, nuns and/or lay people may also be instructed.
EBT | educationalFacilityType | Educational Facility Type | The type of a facility or building that supports educational activities or functions. | 7 | collegiate | Collegiate | A building that is part of an institution offering special instruction in professional and/or technical subjects, which may also include facilities for research and the award of advanced degrees. |  | No equivalent in DGFCD | No match
EBT | educationalFacilityType | Educational Facility Type | The type of a facility or building that supports educational activities or functions. | 9 | school | School | A building that is used for instruction. |  | AVC to different AC, different AVC | Loosely matching |  |  |  |  | FFN | featureFunction | The purpose(s) of, or intended role(s) served by, the feature. | 850 | education | Education at any level or for any profession, oral or written as well as by radio and television or other means of communication. | It includes education by the different institutions in the regular school system at its different levels as well as adult education and literacy programmes.Also included are military schools and academies, as well as prison schools, at their respective levels.
ECM | entranceExitClosureMethod | Entrance and/or Exit Closure Method | The means by which an entrance and/or exit is closed (for example: by a door, hatch, or cover). | 1 | hinged | Hinged | Hinged and swings open and closed either horizontally or vertically in one direction but not in the other (for example: outwards only). |  | AVC to same AC and AVC | Exactly matching |  |  |  |  | ECM | entranceExitClosureMethod | The means by which an entrance and/or exit is closed (for example: by a door, hatch, or cover). | 1 | hinged | Hinged and swings open and closed either horizontally or vertically in one direction but not in the other (for example: outwards only).
ECM | entranceExitClosureMethod | Entrance and/or Exit Closure Method | The means by which an entrance and/or exit is closed (for example: by a door, hatch, or cover). | 2 | swing | Swing | Double hinged and swings open and closed in either the inwards or outwards direction. |  | AVC to same AC and AVC | Exactly matching |  |  |  |  | ECM | entranceExitClosureMethod | The means by which an entrance and/or exit is closed (for example: by a door, hatch, or cover). | 2 | swing | Double hinged and swings open and closed in either the inwards or outwards direction.
ECM | entranceExitClosureMethod | Entrance and/or Exit Closure Method | The means by which an entrance and/or exit is closed (for example: by a door, hatch, or cover). | 3 | sliding | Sliding | Slides open and closed on rollers, tracks, or rails running parallel to the opening. |  | AVC to same AC and AVC | Exactly matching |  |  |  |  | ECM | entranceExitClosureMethod | The means by which an entrance and/or exit is closed (for example: by a door, hatch, or cover). | 3 | sliding | Slides open and closed on rollers, tracks, or rails running parallel to the opening.
ECM | entranceExitClosureMethod | Entrance and/or Exit Closure Method | The means by which an entrance and/or exit is closed (for example: by a door, hatch, or cover). | 4 | curtainVerticalLift | Curtain Vertical Lift | A set of horizontal panels that are linked (for example: hinged) together, hang from the top of the opening, and which ascend and descend from an overhead track. | The track is normally located on the inward side of the opening. | AVC to same AC and AVC | Exactly matching |  |  |  |  | ECM | entranceExitClosureMethod | The means by which an entrance and/or exit is closed (for example: by a door, hatch, or cover). | 4 | curtainVerticalLift | A set of horizontal panels that are linked (for example: hinged) together, hang from the top of the opening, and which ascend and descend from an overhead track. | The track is normally located on the inward side of the opening.
ECO | ecozone | Ecozone | An ecozone or biogeographic realm is the largest scale biogeographic division of the earth's surface based on the historical and evolutionary distribution patterns of plants and animals. | 1 | afrotropic | Afrotropic | Southerly Africa including Sub-Saharan Africa. |  | No equivalent in DGFCD | No match
ECO | ecozone | Ecozone | An ecozone or biogeographic realm is the largest scale biogeographic division of the earth's surface based on the historical and evolutionary distribution patterns of plants and animals. | 2 | antarctic | Antarctic | Antarctic area |  | No equivalent in DGFCD | No match
ECO | ecozone | Ecozone | An ecozone or biogeographic realm is the largest scale biogeographic division of the earth's surface based on the historical and evolutionary distribution patterns of plants and animals. | 3 | australasia | Australasia | Australia, New Guinea and neighbouring islands |  | No equivalent in DGFCD | No match
ECO | ecozone | Ecozone | An ecozone or biogeographic realm is the largest scale biogeographic division of the earth's surface based on the historical and evolutionary distribution patterns of plants and animals. | 4 | indoMalayan | Indo-Malayan | South Asian subcontinent and Southeast Asia |  | No equivalent in DGFCD | No match
ECO | ecozone | Ecozone | An ecozone or biogeographic realm is the largest scale biogeographic division of the earth's surface based on the historical and evolutionary distribution patterns of plants and animals. | 5 | nearctic | Nearctic | North America including Greenland |  | No equivalent in DGFCD | No match
ECO | ecozone | Ecozone | An ecozone or biogeographic realm is the largest scale biogeographic division of the earth's surface based on the historical and evolutionary distribution patterns of plants and animals. | 6 | neotropic | Neotropic | South America and the Caribbean |  | No equivalent in DGFCD | No match
ECO | ecozone | Ecozone | An ecozone or biogeographic realm is the largest scale biogeographic division of the earth's surface based on the historical and evolutionary distribution patterns of plants and animals. | 7 | oceania | Oceania | Pacific islands including Polynesia, Fiji and Micronesia |  | No equivalent in DGFCD | No match
ECO | ecozone | Ecozone | An ecozone or biogeographic realm is the largest scale biogeographic division of the earth's surface based on the historical and evolutionary distribution patterns of plants and animals. | 8 | palearctic | Palearctic | Eurasia and North Africa |  | No equivalent in DGFCD | No match
ED1 | earthquakeSubsoilDamage | Earthquake Subsoil Damage | The type of change to an arfea of subsoil that is the result of an earthquake. | 1 | horizontalDisplacement | Horizontal Displacement | Lateral component of relative displacement between two blocks resulting in ground rupture, fracture or fissure. |  | No equivalent in DGFCD | No match
ED1 | earthquakeSubsoilDamage | Earthquake Subsoil Damage | The type of change to an arfea of subsoil that is the result of an earthquake. | 2 | soilCompaction | Soil Compaction | Reduction in bulk volume or thickness of, or the pore space within, a body of fine-grained sediments by squeezing out the interstitial water in response to an earthquake. |  | No equivalent in DGFCD | No match
ED1 | earthquakeSubsoilDamage | Earthquake Subsoil Damage | The type of change to an arfea of subsoil that is the result of an earthquake. | 3 | soilLiquefaction | Soil Liquefaction | Loss of strength of loosely-packed, waterlogged sediments in response to strong shaking. | A cause for major damage during earthquakes. | No equivalent in DGFCD | No match
ED1 | earthquakeSubsoilDamage | Earthquake Subsoil Damage | The type of change to an arfea of subsoil that is the result of an earthquake. | 4 | verticalDisplacement | Vertical Displacement | Vertical component of relative displacement between two blocks. |  | No equivalent in DGFCD | No match
EEC | entranceExitType | Entrance and/or Exit Type | The type of an entrance and/or exit based on the type of feature to which access is accomplished and/or its structure. | 1 | aditMouth | Adit Mouth | The opening of a mine tunnel onto the terrain surface. | The entry is generally located on the slope of a hill and the tunnel passes into the mine either horizontally or with a moderate slope such that the removal of minerals (for example: coal) may be facilitated by the construction of a small-gauge railway, r | No equivalent in DGFCD | No match
EEC | entranceExitType | Entrance and/or Exit Type | The type of an entrance and/or exit based on the type of feature to which access is accomplished and/or its structure. | 10 | designatedEmergencyExit | Designated Emergency Exit | Designated as an emergency exit in a structure (for example a tunnel). |  | No equivalent in DGFCD | No match
EEC | entranceExitType | Entrance and/or Exit Type | The type of an entrance and/or exit based on the type of feature to which access is accomplished and/or its structure. | 11 | interTubeAccess | Inter-tube Access | A connection between tunnel tubes. |  | No equivalent in DGFCD | No match
EEC | entranceExitType | Entrance and/or Exit Type | The type of an entrance and/or exit based on the type of feature to which access is accomplished and/or its structure. | 13 | undergroundRailwayAccess | Underground Railway Access | An access to an underground railway facility (for example: a metro station). |  | No equivalent in DGFCD | No match
EEC | entranceExitType | Entrance and/or Exit Type | The type of an entrance and/or exit based on the type of feature to which access is accomplished and/or its structure. | 2 | bunkerEntrance | Bunker Entrance | An opening of reinforced shelter onto the terrain surface. | The reinforcement may be accomplished by either underground burial (including mining) or by covering and/or surrounding with earth and/or other materials. | AVC to separate FC | Generalization |  | AQ090 | EntranceExit | A location of entrance and/or exit.
EEC | entranceExitType | Entrance and/or Exit Type | The type of an entrance and/or exit based on the type of feature to which access is accomplished and/or its structure. | 3 | cellarEntrance | Cellar Entrance | An opening of an underground room or vault onto the terrain surface. | A cellar is usually located under a building or similar structure. | No equivalent in DGFCD | No match
EEC | entranceExitType | Entrance and/or Exit Type | The type of an entrance and/or exit based on the type of feature to which access is accomplished and/or its structure. | 4 | mineShaftOpening | Mine Shaft Opening | The opening of a mine shaft onto the terrain surface. | On the surface above the mine shaft stands a superstructure (termed a 'pit-head' or 'pit-head frame'), which historically contained a winding engine and in modern times contains an electric hoist controller. This raises and lowers a cage within the shaft. | No equivalent in DGFCD | No match
EEC | entranceExitType | Entrance and/or Exit Type | The type of an entrance and/or exit based on the type of feature to which access is accomplished and/or its structure. | 5 | tunnelMouth | Tunnel Mouth | An opening of a tunnel into a larger space (for example: onto the terrain surface). | A tunnel is usually open to the terrain surface at both ends, but may sometimes lead to an enclosed space, for example: leading to an underground bunker, into an underground mine (termed an 'adit') or into an underground railway station. | AVC to separate FC | AVC to FC |  | AQ095 | TunnelMouth | The opening of a tunnel into a larger space (for example: onto the terrain surface).
EEC | entranceExitType | Entrance and/or Exit Type | The type of an entrance and/or exit based on the type of feature to which access is accomplished and/or its structure. | 6 | caveMouth | Cave Mouth | An opening of a cave into a larger space (for example: onto the terrain surface). | A cave may consist of an interconnected series of subterranean chambers and often opens to the Earth's surface (either vertically or horizontally). | AVC to separate FC | AVC to FC |  | DB029 | CaveMouth | The entrance to an interconnected series of naturally occurring subterranean chambers.
EEC | entranceExitType | Entrance and/or Exit Type | The type of an entrance and/or exit based on the type of feature to which access is accomplished and/or its structure. | 7 | doorway | Doorway | The opening or passage which a door serves to close or open. | The opening may, for example, be to an enclosed space or through a wall. | AVC to separate FC | AVC to FC |  | AQ095 | TunnelMouth | The opening of a tunnel into a larger space (for example: onto the terrain surface).
EEL | contaminationStatus | Contamination Status | The status of a contaminated site, or a set of sites within an area, based on a variety of evidence. | 1 | presumed | Presumed | Presumed to be polluted based on indirect evidence. |  | No equivalent in DGFCD | No match
EEL | contaminationStatus | Contamination Status | The status of a contaminated site, or a set of sites within an area, based on a variety of evidence. | 2 | proven | Proven | Proven to be polluted based on direct measurements. |  | No equivalent in DGFCD | No match
EET | engineeredEarthworkType | Engineered Earthwork Type | The type of an excavation and/or embankment created for the purpose of enhancing the defense of a site from armed attack. | 1 | battery | Battery | A site serving as an emplacement for one or more pieces of artillery. |  | AVC to different AC, same AVC | Exactly matching |  |  |  |  | FON | fortificationType | The type of fortification based on its structure or intended use. | 1 | battery | A site serving as an emplacement for one or more pieces of artillery.
EET | engineeredEarthworkType | Engineered Earthwork Type | The type of an excavation and/or embankment created for the purpose of enhancing the defense of a site from armed attack. | 2 | militaryParapet | Military Parapet | A wall-like barrier at the edge or along the top of a earthen structure built for defensive purposes and normally pierced to provide protected sites for the discharge of defensive projectiles. |  | AVC to different AC, same AVC | Exactly matching |  |  |  |  | FON | fortificationType | The type of fortification based on its structure or intended use. | 9 | militaryParapet | A wall-like barrier at the edge or along the top of a earthen structure built for defensive purposes and normally pierced to provide protected sites for the discharge of defensive projectiles.
EET | engineeredEarthworkType | Engineered Earthwork Type | The type of an excavation and/or embankment created for the purpose of enhancing the defense of a site from armed attack. | 3 | militaryTrench | Military Trench | A trench dug for military purposes. | For example: to be used as a line of firing positions for hand-held weapons or as a means of personnel movement that provides cover and concealment. | AVC to different AC, same AVC | Exactly matching |  |  |  |  | FON | fortificationType | The type of fortification based on its structure or intended use. | 10 | militaryTrench | A trench dug for military purposes. | For example: to be used as a line of firing positions for hand-held weapons or as a means of personnel movement that provides cover and concealment.
EET | engineeredEarthworkType | Engineered Earthwork Type | The type of an excavation and/or embankment created for the purpose of enhancing the defense of a site from armed attack. | 4 | rampart | Rampart | A defensive wall consisting of a low earthen embankment topped by a parapet or palisade. |  | AVC to different AC, same AVC | Exactly matching |  |  |  |  | FON | fortificationType | The type of fortification based on its structure or intended use. | 12 | rampart | A defensive wall consisting of a low earthen embankment topped by a parapet or palisade.
EET | engineeredEarthworkType | Engineered Earthwork Type | The type of an excavation and/or embankment created for the purpose of enhancing the defense of a site from armed attack. | 5 | redoubt | Redoubt | An enclosed, usually square or polygonal, outwork or fieldwork with little or no flanking defences. | It is located outside of a larger defensive installation (for example: a fort) and is used to protect soldiers located outside of the main line of defence. | AVC to different AC, same AVC | Exactly matching |  |  |  |  | FON | fortificationType | The type of fortification based on its structure or intended use. | 13 | redoubt | An enclosed, usually square or polygonal, outwork or fieldwork with little or no flanking defences. | It is located outside of a larger defensive installation (for example: a fort) and is used to protect soldiers located outside of the main line of defence.
EIT | entityIdentifierType | Entity Identifier Type | The type of an identifier of an entity (for example: feature or event) instance based on its intended use and/or the data production system that assigns the value. | 1 | gidiFeatureIdentifier | GIDI Feature Identifier | The unique textual identifier of a feature instance as assigned by the NGA Geospatial Intelligence Database Integration (GIDI) process. |  | No equivalent in DGFCD | No match
EIT | entityIdentifierType | Entity Identifier Type | The type of an identifier of an entity (for example: feature or event) instance based on its intended use and/or the data production system that assigns the value. | 2 | marginNumber | Margin Number | A numeric identifier used to relate a feature instance to additional information about that feature instance that may be presented along the margin (outside the neat line) of a map or chart sheet on which that feature instance is portrayed. | The scope of uniqueness may only be within the map or chart sheet. An integer value usually starting with '1' and increasing until all relevant portrayed feature instances on the map or chart sheet have been uniquely identified. | No equivalent in DGFCD | No match
EIT | entityIdentifierType | Entity Identifier Type | The type of an identifier of an entity (for example: feature or event) instance based on its intended use and/or the data production system that assigns the value. | 3 | namedFeatureIdentifier | Named Feature Identifier | The unique named feature identifier element in the NGA Geographic Names Data Base (GNDB). | Typically used together with Attribute: 'Name Identifier' to provide a unique index into the NGA Geographic Names Data Base (GNDB) from which NGA draws all of its feature name information. | No equivalent in DGFCD | No match
EIT | entityIdentifierType | Entity Identifier Type | The type of an identifier of an entity (for example: feature or event) instance based on its intended use and/or the data production system that assigns the value. | 4 | numericFeatureIdentifier | Numeric Feature Identifier | A numeric identifier of a feature instance. | The scope of uniqueness is usually only within a dataset, but may be over a larger extent based on data production organisation policy and procedures. | No equivalent in DGFCD | No match
EIT | entityIdentifierType | Entity Identifier Type | The type of an identifier of an entity (for example: feature or event) instance based on its intended use and/or the data production system that assigns the value. | 5 | uniqueEntityIdentifier | Unique Entity Identifier | The globally unique and persistent identifier of an entity (for example: feature or event) instance as specified by a Uniform Resource Name (URN) in accordance with the Internet Engineering Task Force (IETF) RFC2396 and RFC2141. | It is based on the Uniform Resource Identifier (URI), a compact string of characters for identifying an abstract or physical resource. The term 'Uniform Resource Name' (URN) refers to the subset of URI that are required to remain globally unique and persi | No equivalent in DGFCD | No match
EIT | entityIdentifierType | Entity Identifier Type | The type of an identifier of an entity (for example: feature or event) instance based on its intended use and/or the data production system that assigns the value. | 6 | verticalObstIdentifier | Vertical Obstruction Identifier | A unique identification code that identifies a feature that is a vertical obstruction to low-level flight. | An eleven character code consisting of four blocks of information as follows: Positions 1-2, the FIPS 10-4 two-character Country Code; Positions 3-6, a World Aeronautical Chart (WAC) Identifier; Positions 7-10, a Unique Obstruction Identification consisti | No equivalent in DGFCD | No match
ELA | elevationAccuracyCategory | Elevation Accuracy Category | A general evaluation of the accuracy of the vertical position of a feature, as a category. | 1 | accurate | Accurate | Meets specified accuracy requirements. |  | AVC to same AC and AVC | Exactly matching |  |  |  |  | ELA | elevationAccuracyCategory | A general evaluation of the accuracy of the vertical position of a feature, as a category. | 1 | accurate | Meets specified accuracy requirements.
ELA | elevationAccuracyCategory | Elevation Accuracy Category | A general evaluation of the accuracy of the vertical position of a feature, as a category. | 2 | approximate | Approximate | Fails to meet specified accuracy requirements but is deemed sufficiently accurate for some uses. |  | AVC to same AC and AVC | Exactly matching |  |  |  |  | ELA | elevationAccuracyCategory | A general evaluation of the accuracy of the vertical position of a feature, as a category. | 2 | approximate | Fails to meet specified accuracy requirements but is deemed sufficiently accurate for some uses.
ELE | chemicalElementName | Chemical Element Name | The name and symbol of a chemical element in accordance with its listing in the Periodic Table of the Elements. | 11 | sodium | Sodium (Na) | A soft silvery white alkali metal. | Sodium reacts violently with water and oxidises rapidly when cut. Pure sodium must be stored in oil. | No equivalent in DGFCD | No match
ELE | chemicalElementName | Chemical Element Name | The name and symbol of a chemical element in accordance with its listing in the Periodic Table of the Elements. | 12 | magnesium | Magnesium (Mg) | A greyish-white metal. | Magnesium reacts with hot water and burns in air when ignited. | No equivalent in DGFCD | No match
ELE | chemicalElementName | Chemical Element Name | The name and symbol of a chemical element in accordance with its listing in the Periodic Table of the Elements. | 13 | aluminum | Aluminum (Al) | A silvery, light weight, malleable metal. | Aluminum is nontoxic (as the metal), nonmagnetic and nonsparking. | No equivalent in DGFCD | No match
ELE | chemicalElementName | Chemical Element Name | The name and symbol of a chemical element in accordance with its listing in the Periodic Table of the Elements. | 14 | silicon | Silicon (Si) | A hard dark grey non-metal. |  | No equivalent in DGFCD | No match
ELE | chemicalElementName | Chemical Element Name | The name and symbol of a chemical element in accordance with its listing in the Periodic Table of the Elements. | 15 | phosphorus | Phosphorus (P) | A non-metallic soft white waxy solid, brownish-red powder or black solid. |  | No equivalent in DGFCD | No match
ELE | chemicalElementName | Chemical Element Name | The name and symbol of a chemical element in accordance with its listing in the Periodic Table of the Elements. | 16 | sulphur | Sulphur (S) | A solid pale yellow non-metal. | Sulphur is stable in air and water but burns if heated. | No equivalent in DGFCD | No match
ELE | chemicalElementName | Chemical Element Name | The name and symbol of a chemical element in accordance with its listing in the Periodic Table of the Elements. | 17 | chlorine | Chlorine (Cl) | A yellow-green halogen gas. |  | No equivalent in DGFCD | No match
ELE | chemicalElementName | Chemical Element Name | The name and symbol of a chemical element in accordance with its listing in the Periodic Table of the Elements. | 19 | potassium | Potassium (K) | A very soft silvery metal. | Potassium quickly oxidizes to white in air and reacts violently in water. | No equivalent in DGFCD | No match
ELE | chemicalElementName | Chemical Element Name | The name and symbol of a chemical element in accordance with its listing in the Periodic Table of the Elements. | 20 | calcium | Calcium (Ca) | A silvery, soft metal. | Calcium tarnishes to grayish white after exposure to air. | No equivalent in DGFCD | No match
ELE | chemicalElementName | Chemical Element Name | The name and symbol of a chemical element in accordance with its listing in the Periodic Table of the Elements. | 21 | scandium | Scandium (Sc) | A soft silvery white metal. | Scandium tarnishes in air and burns easily once ignited. | No equivalent in DGFCD | No match
ELE | chemicalElementName | Chemical Element Name | The name and symbol of a chemical element in accordance with its listing in the Periodic Table of the Elements. | 22 | titanium | Titanium (Ti) | A pure titanium is a lustrous white metal. | Titanium is strong as steel, 45 percent lighter than steel and 60 percent heavier than aluminum. | No equivalent in DGFCD | No match
ELE | chemicalElementName | Chemical Element Name | The name and symbol of a chemical element in accordance with its listing in the Periodic Table of the Elements. | 23 | vanadium | Vanadium (V) | A silvery-white metal. |  | No equivalent in DGFCD | No match
ELE | chemicalElementName | Chemical Element Name | The name and symbol of a chemical element in accordance with its listing in the Periodic Table of the Elements. | 24 | chromium | Chromium (Cr) | A hard brittle grey transition metal. |  | No equivalent in DGFCD | No match
ELE | chemicalElementName | Chemical Element Name | The name and symbol of a chemical element in accordance with its listing in the Periodic Table of the Elements. | 25 | manganese | Manganese (Mn) | A silver-grey transition metal with a pinkish tinge. |  | No equivalent in DGFCD | No match
ELE | chemicalElementName | Chemical Element Name | The name and symbol of a chemical element in accordance with its listing in the Periodic Table of the Elements. | 26 | iron | Iron (Fe) | A lustrous, silvery metal. | Iron easily rusts in damp air. | No equivalent in DGFCD | No match
ELE | chemicalElementName | Chemical Element Name | The name and symbol of a chemical element in accordance with its listing in the Periodic Table of the Elements. | 27 | cobalt | Cobalt (Co) | A tough silver-white transition metal. |  | No equivalent in DGFCD | No match
ELE | chemicalElementName | Chemical Element Name | The name and symbol of a chemical element in accordance with its listing in the Periodic Table of the Elements. | 28 | nickel | Nickel (Ni) | A silvery-white transition metal. | Nickel is malleable and ductile. | No equivalent in DGFCD | No match
ELE | chemicalElementName | Chemical Element Name | The name and symbol of a chemical element in accordance with its listing in the Periodic Table of the Elements. | 29 | copper | Copper (Cu) | A reddish orange transition metal. | Copper is malleable, ductile, and a good conductor of heat and electricity. | No equivalent in DGFCD | No match
ELE | chemicalElementName | Chemical Element Name | The name and symbol of a chemical element in accordance with its listing in the Periodic Table of the Elements. | 3 | lithium | Lithium (Li) | A soft silvery-white metal. | Lightest of metals. | No equivalent in DGFCD | No match
ELE | chemicalElementName | Chemical Element Name | The name and symbol of a chemical element in accordance with its listing in the Periodic Table of the Elements. | 30 | zinc | Zinc (Zn) | A hard, brittle, shiny bluish-white transition metal. |  | No equivalent in DGFCD | No match
ELE | chemicalElementName | Chemical Element Name | The name and symbol of a chemical element in accordance with its listing in the Periodic Table of the Elements. | 31 | gallium | Gallium (Ga) | A soft silver-white metal. | Properties similar to aluminum. | No equivalent in DGFCD | No match
ELE | chemicalElementName | Chemical Element Name | The name and symbol of a chemical element in accordance with its listing in the Periodic Table of the Elements. | 32 | germanium | Germanium (Ge) | A hard brittle greyish-white metalloid (semi-metallic). | Germanium is stable in air and water. It is unaffected by acids (except HNO3) and alkalis. | No equivalent in DGFCD | No match
ELE | chemicalElementName | Chemical Element Name | The name and symbol of a chemical element in accordance with its listing in the Periodic Table of the Elements. | 33 | arsenic | Arsenic (As) | A gray brittle metalloid (semi-metallic) flakes. | Arsenic tarnishes in air, and when heated rapidly oxidises to arsenous oxide. | No equivalent in DGFCD | No match
ELE | chemicalElementName | Chemical Element Name | The name and symbol of a chemical element in accordance with its listing in the Periodic Table of the Elements. | 34 | selenium | Selenium (Se) | A dark gray lustrous rods or dark red crystals of non-metal. | Selenium burns in contact with air but is unaffected by water. | No equivalent in DGFCD | No match
ELE | chemicalElementName | Chemical Element Name | The name and symbol of a chemical element in accordance with its listing in the Periodic Table of the Elements. | 35 | bromine | Bromine (Br) | The only liquid nonmetallic element. | It is a heavy, volatile, mobile, dangerous reddish-brown liquid that is a member of the halogen group. | No equivalent in DGFCD | No match
ELE | chemicalElementName | Chemical Element Name | The name and symbol of a chemical element in accordance with its listing in the Periodic Table of the Elements. | 37 | rubidium | Rubidium (Rb) | A soft silver white metal. | Rubidium oxidises rapidly and ignites in air. | No equivalent in DGFCD | No match
ELE | chemicalElementName | Chemical Element Name | The name and symbol of a chemical element in accordance with its listing in the Periodic Table of the Elements. | 38 | strontium | Strontium (Sr) | A soft silvery yellow metal. | Strontium will burn if ignited in air. | No equivalent in DGFCD | No match
ELE | chemicalElementName | Chemical Element Name | The name and symbol of a chemical element in accordance with its listing in the Periodic Table of the Elements. | 39 | yttrium | Yttrium (Y) | A silvery metal. | Yttrium is stable in air because of an oxide film that forms on its surface. | No equivalent in DGFCD | No match
ELE | chemicalElementName | Chemical Element Name | The name and symbol of a chemical element in accordance with its listing in the Periodic Table of the Elements. | 4 | berylium | Berylium (Be) | A strong, hard, grey-white metal. | Lightest rigid metal. | No equivalent in DGFCD | No match
ELE | chemicalElementName | Chemical Element Name | The name and symbol of a chemical element in accordance with its listing in the Periodic Table of the Elements. | 40 | zirconium | Zirconium (Zr) | A hard rare greyish-white metal. | Zirconium is resistant towards corrosion due to an oxide film on its surface. It will burn in air if ignited. | No equivalent in DGFCD | No match
ELE | chemicalElementName | Chemical Element Name | The name and symbol of a chemical element in accordance with its listing in the Periodic Table of the Elements. | 41 | niobium | Niobium (Nb) | A shiny white soft transition metal. | Niobium resists corrosion due to an oxide film on its surface. | No equivalent in DGFCD | No match
ELE | chemicalElementName | Chemical Element Name | The name and symbol of a chemical element in accordance with its listing in the Periodic Table of the Elements. | 42 | molybdenum | Molybdenum (Mo) | A hard silvery-white, hard, transition metal. |  | No equivalent in DGFCD | No match
ELE | chemicalElementName | Chemical Element Name | The name and symbol of a chemical element in accordance with its listing in the Periodic Table of the Elements. | 44 | ruthenium | Ruthenium (Ru) | A rare hard brittle silvery metal. | Ruthenium is unaffected by air water and acids. | No equivalent in DGFCD | No match
ELE | chemicalElementName | Chemical Element Name | The name and symbol of a chemical element in accordance with its listing in the Periodic Table of the Elements. | 45 | rhodium | Rhodium (Rh) | A hard silver white metal. | Rhodium is unaffected by air and water up to 875K. | No equivalent in DGFCD | No match
ELE | chemicalElementName | Chemical Element Name | The name and symbol of a chemical element in accordance with its listing in the Periodic Table of the Elements. | 46 | palladium | Palladium (Pd) | A soft silver-white metal. | Palladium does not tarnish in air. | No equivalent in DGFCD | No match
ELE | chemicalElementName | Chemical Element Name | The name and symbol of a chemical element in accordance with its listing in the Periodic Table of the Elements. | 47 | silver | Silver (Ag) | A hard dark grey non-metal. |  | No equivalent in DGFCD | No match
ELE | chemicalElementName | Chemical Element Name | The name and symbol of a chemical element in accordance with its listing in the Periodic Table of the Elements. | 48 | cadmium | Cadmium (Cd) | A silvery white transition metal. | Cadmium and its compounds are highly toxic. | No equivalent in DGFCD | No match
ELE | chemicalElementName | Chemical Element Name | The name and symbol of a chemical element in accordance with its listing in the Periodic Table of the Elements. | 49 | indium | Indium (In) | A very soft, silvery-white metal with a brilliant lustre. |  | No equivalent in DGFCD | No match
ELE | chemicalElementName | Chemical Element Name | The name and symbol of a chemical element in accordance with its listing in the Periodic Table of the Elements. | 5 | boron | Boron (B) | A yellow-brown non-metallic crystal. |  | No equivalent in DGFCD | No match
ELE | chemicalElementName | Chemical Element Name | The name and symbol of a chemical element in accordance with its listing in the Periodic Table of the Elements. | 50 | tin | Tin (Sn) | A very malleable silver white metal. | Tin forms a protective oxide film on its surface that prevents it from reacting with oxygen. | No equivalent in DGFCD | No match
ELE | chemicalElementName | Chemical Element Name | The name and symbol of a chemical element in accordance with its listing in the Periodic Table of the Elements. | 51 | antimony | Antimony (Sb) | A hard brittle bluish-white metal. |  | No equivalent in DGFCD | No match
ELE | chemicalElementName | Chemical Element Name | The name and symbol of a chemical element in accordance with its listing in the Periodic Table of the Elements. | 52 | tellurium | Tellurium (Te) | A silvery white metal-looking non-metal. | Tellurium is usually obtained as a dark grey powder. It is unaffected by water and HCl, but burns in air or oxygen and dissolves in HNO3. | No equivalent in DGFCD | No match
ELE | chemicalElementName | Chemical Element Name | The name and symbol of a chemical element in accordance with its listing in the Periodic Table of the Elements. | 55 | caesium | Caesium (Cs) | A soft light silvery-white alkali metal. | Caesium reacts explosively with cold water. | No equivalent in DGFCD | No match
ELE | chemicalElementName | Chemical Element Name | The name and symbol of a chemical element in accordance with its listing in the Periodic Table of the Elements. | 56 | barium | Barium (Ba) | A soft heavy silver colored metal. | Barium oxidises very easily. | No equivalent in DGFCD | No match
ELE | chemicalElementName | Chemical Element Name | The name and symbol of a chemical element in accordance with its listing in the Periodic Table of the Elements. | 57 | lanthanum | Lanthanum (La) | A soft silvery white transition metal. | Lanthanum rapidly tarnishes in air. It will burn easily if ignited. | No equivalent in DGFCD | No match
ELE | chemicalElementName | Chemical Element Name | The name and symbol of a chemical element in accordance with its listing in the Periodic Table of the Elements. | 58 | cerium | Cerium (Ce) | A soft grey rare earth metal. | Cerium is malleable, and oxidises very readily at room temperature, especially in moist air. | No equivalent in DGFCD | No match
ELE | chemicalElementName | Chemical Element Name | The name and symbol of a chemical element in accordance with its listing in the Periodic Table of the Elements. | 6 | carbon | Carbon (C) | A non-metal; in pure form as diamonds or graphite. |  | No equivalent in DGFCD | No match
ELE | chemicalElementName | Chemical Element Name | The name and symbol of a chemical element in accordance with its listing in the Periodic Table of the Elements. | 73 | tantalum | Tantalum (Ta) | A rare grey metal. | Tantalum has a high melting point, which resists corrosion due to an oxide film that forms on its surface. | No equivalent in DGFCD | No match
ELE | chemicalElementName | Chemical Element Name | The name and symbol of a chemical element in accordance with its listing in the Periodic Table of the Elements. | 74 | tungsten | Tungsten (W) | A hard, silver-white metal. | Tungsten is generally obtained as a dull grey powder that is hard to melt. | No equivalent in DGFCD | No match
ELE | chemicalElementName | Chemical Element Name | The name and symbol of a chemical element in accordance with its listing in the Periodic Table of the Elements. | 75 | rhenium | Rhenium (Re) | A rare and expensive silver white metal. | Rhenium is usually obtained as a grey powder. | No equivalent in DGFCD | No match
ELE | chemicalElementName | Chemical Element Name | The name and symbol of a chemical element in accordance with its listing in the Periodic Table of the Elements. | 76 | osmium | Osmium (Os) | A fine black powder or hard blue-gray mass. | Osmium has a pungent odor. | No equivalent in DGFCD | No match
ELE | chemicalElementName | Chemical Element Name | The name and symbol of a chemical element in accordance with its listing in the Periodic Table of the Elements. | 77 | iridium | Iridium (Ir) | A heavy brittle white transition metal. | Iridium is very hard and brittle. | No equivalent in DGFCD | No match
ELE | chemicalElementName | Chemical Element Name | The name and symbol of a chemical element in accordance with its listing in the Periodic Table of the Elements. | 78 | platinum | Platinum (Pt) | A silver white transition metal. | Platinum is when pure, malleable and ductile. | No equivalent in DGFCD | No match
ELE | chemicalElementName | Chemical Element Name | The name and symbol of a chemical element in accordance with its listing in the Periodic Table of the Elements. | 79 | gold | Gold (Au) | A soft bright yellow transition metal. |  | No equivalent in DGFCD | No match
ELE | chemicalElementName | Chemical Element Name | The name and symbol of a chemical element in accordance with its listing in the Periodic Table of the Elements. | 80 | mercury | Mercury (Hg) | A silver colored liquid transition metal. |  | No equivalent in DGFCD | No match
ELE | chemicalElementName | Chemical Element Name | The name and symbol of a chemical element in accordance with its listing in the Periodic Table of the Elements. | 81 | thallium | Thallium (Tl) | A silvery white metal. | Thallium readily tarnishes in moist air and reacts with steam to form TlOH. | No equivalent in DGFCD | No match
ELE | chemicalElementName | Chemical Element Name | The name and symbol of a chemical element in accordance with its listing in the Periodic Table of the Elements. | 82 | lead | Lead (Pb) | A very soft bluish-white metal. | Lead tarnishes in moist air. | No equivalent in DGFCD | No match
ELE | chemicalElementName | Chemical Element Name | The name and symbol of a chemical element in accordance with its listing in the Periodic Table of the Elements. | 83 | bismuth | Bismuth (Bi) | A brittle white metal with a pink tint. | Bismuth is the most diamagnetic of all metals, and the thermal conductivity is lower than any metal, except mercury. | No equivalent in DGFCD | No match
ELE | chemicalElementName | Chemical Element Name | The name and symbol of a chemical element in accordance with its listing in the Periodic Table of the Elements. | 9 | fluorine | Fluorine (F) | A greenish-yellow halogen gas. |  | No equivalent in DGFCD | No match
ELE | chemicalElementName | Chemical Element Name | The name and symbol of a chemical element in accordance with its listing in the Periodic Table of the Elements. | 90 | thorium | Thorium (Th) | A soft silvery radioactive metal. | Thorium is ductile and soft. | No equivalent in DGFCD | No match
ELE | chemicalElementName | Chemical Element Name | The name and symbol of a chemical element in accordance with its listing in the Periodic Table of the Elements. | 92 | uranium | Uranium (U) | A A very heavy silvery-white radioactive metal. |  | No equivalent in DGFCD | No match
EMT | earthquakeMagType | Earthquake Magnitude Type | The type of the magnitude of the earthquake, based on the method used in its determination. | 1 | surfaceWaveMagnitude | Surface-wave Magnitude | The computed value is the surface-wave magnitude. | A surface-wave is a seismic wave that is constrained to follow the natural wave guide of the Earth's uppermost layers. Its magnitude is quantified using a base-10 logarithmic scale based on the ratio of the amplitude of ground motion to its period, correc | No equivalent in DGFCD | No match
EMT | earthquakeMagType | Earthquake Magnitude Type | The type of the magnitude of the earthquake, based on the method used in its determination. | 2 | bodyWaveMagnitude | Body-wave Magnitude | The computed value is the body-wave magnitude. | A body-wave is a seismic wave that travels into and through the Earth's inner layers. Its magnitude is quantified using a base-10 logarithmic scale based on the ratio of the amplitude of ground motion to its period, corrected by a factor that is a functio | No equivalent in DGFCD | No match
EMT | earthquakeMagType | Earthquake Magnitude Type | The type of the magnitude of the earthquake, based on the method used in its determination. | 3 | momentMagnitude | Moment Magnitude | The computed value is the moment magnitude. | The moment magnitude is computed from a long-period body- and mantle-wave moment tensor inversion method; it is also related to the product of the area of the earthquake fault, multiplied by the average fault slip over that area and by the shear modulus o | No equivalent in DGFCD | No match
EMT | earthquakeMagType | Earthquake Magnitude Type | The type of the magnitude of the earthquake, based on the method used in its determination. | 4 | energyMagnitude | Energy Magnitude | The computed value is the energy magnitude. | The magnitude is computed from the radiated energy using the method described in Choy and Boatwright (1995). The energy radiated by an earthquake is estimated from the energy spectral density of the broadband P waves (Boatwright and Choy, 1986). The energ | No equivalent in DGFCD | No match
EMT | earthquakeMagType | Earthquake Magnitude Type | The type of the magnitude of the earthquake, based on the method used in its determination. | 5 | localMagnitude | Local Magnitude | The computed value is the local magnitude. | Generally referred to as the true 'Richter magnitude' (originally defined for California), it is a base-10 logarithmic scale obtained by calculating the logarithm of the combined horizontal amplitude of the largest displacement from zero on a Wood-Anderso | No equivalent in DGFCD | No match
EMT | earthquakeMagType | Earthquake Magnitude Type | The type of the magnitude of the earthquake, based on the method used in its determination. | 6 | localRegionalMagnitude | Local or Regional Magnitude | The computed value is the local or regional magnitude. | The magnitude is the body-wave magnitude computed from the vertical component 1-second short-period surface seismic waves. The U.S. Geological Survey (USGS) computes local or regional magnitude values for the area of North America east of the Rocky Mounta | No equivalent in DGFCD | No match
EMT | earthquakeMagType | Earthquake Magnitude Type | The type of the magnitude of the earthquake, based on the method used in its determination. | 7 | durationMagnitude | Duration Magnitude | The estimated value is the duration magnitude. | The estimated magnitude is derived from the duration or coda length of earthquake vibrations. The duration magnitude formulas vary for different geographic regions and for different seismographic instruments. Duration or coda length magnitude scales are n | No equivalent in DGFCD | No match
EMT | earthquakeMagType | Earthquake Magnitude Type | The type of the magnitude of the earthquake, based on the method used in its determination. | 8 | feltAreaMagnitude | Felt Area Magnitude | The estimated value is the felt area magnitude. | The estimated magnitude is based on isoseismal maps or defined areas using intensity-attenuation relationships, and is compatible with an estimated body-wave magnitude. The felt area magnitude is commonly computed from the felt area for earthquakes which | No equivalent in DGFCD | No match
EOD | depthExposition | Depth Exposition | Indicates specific depths governed by IHO regulations used in indicating safe navigation, as categories. | 1 | coveredLt20Metres | Covered < 20 metres | Accurate depth of hazard is unknown, but assumed to be less than 20 metres without uncovering. |  | AVC to same AC and AVC | Exactly matching |  |  |  |  | EOD | depthExposition | Indicates specific depths governed by IHO regulations used in indicating safe navigation, as categories. | 1 | coveredLt20Metres | Accurate depth of hazard is unknown, but assumed to be less than 20 metres without uncovering.
EOD | depthExposition | Depth Exposition | Indicates specific depths governed by IHO regulations used in indicating safe navigation, as categories. | 2 | coveredGte20ButLt30Metres | Covered >= 20 metres but < 30 metres | Accurate depth of hazard is unknown, but assumed to be greater than or equal to 20 metres but less than 30 metres. |  | AVC to same AC and AVC | Exactly matching |  |  |  |  | EOD | depthExposition | Indicates specific depths governed by IHO regulations used in indicating safe navigation, as categories. | 2 | coveredGte20ButLt30Metres | Accurate depth of hazard is unknown, but assumed to be greater than or equal to 20 metres but less than 30 metres.
EOD | depthExposition | Depth Exposition | Indicates specific depths governed by IHO regulations used in indicating safe navigation, as categories. | 3 | coveredGte30Metres | Covered >= 30 metres | Accurate depth of hazard is unknown, but assumed to be greater than or equal to 30 metres. |  | AVC to same AC and AVC | Exactly matching |  |  |  |  | EOD | depthExposition | Indicates specific depths governed by IHO regulations used in indicating safe navigation, as categories. | 3 | coveredGte30Metres | Accurate depth of hazard is unknown, but assumed to be greater than or equal to 30 metres.
EQC | equivalentScaleCategory | Equivalent Scale Category | The map scale that best represents the density of feature collection within the geospatial extent of a specified region, as a category. | 1 | scale5m | 1:5,000,000 | A map scale of 1:5,000,000. |  | No equivalent in DGFCD | No match
EQC | equivalentScaleCategory | Equivalent Scale Category | The map scale that best represents the density of feature collection within the geospatial extent of a specified region, as a category. | 10 | scale5k | 1:5,000 | A map scale of 1:5,000. |  | No equivalent in DGFCD | No match
EQC | equivalentScaleCategory | Equivalent Scale Category | The map scale that best represents the density of feature collection within the geospatial extent of a specified region, as a category. | 2 | scale2m | 1:2,000,000 | A map scale of 1:2,000,000. |  | No equivalent in DGFCD | No match
EQC | equivalentScaleCategory | Equivalent Scale Category | The map scale that best represents the density of feature collection within the geospatial extent of a specified region, as a category. | 3 | scale1m | 1:1,000,000 | A map scale of 1:1,000,000. |  | No equivalent in DGFCD | No match
EQC | equivalentScaleCategory | Equivalent Scale Category | The map scale that best represents the density of feature collection within the geospatial extent of a specified region, as a category. | 4 | scale500k | 1:500,000 | A map scale of 1:500,000. |  | No equivalent in DGFCD | No match
EQC | equivalentScaleCategory | Equivalent Scale Category | The map scale that best represents the density of feature collection within the geospatial extent of a specified region, as a category. | 5 | scale250k | 1:250,000 | A map scale of 1:250,000. |  | No equivalent in DGFCD | No match
EQC | equivalentScaleCategory | Equivalent Scale Category | The map scale that best represents the density of feature collection within the geospatial extent of a specified region, as a category. | 6 | scale100k | 1:100,000 | A map scale of 1:100,000. |  | No equivalent in DGFCD | No match
EQC | equivalentScaleCategory | Equivalent Scale Category | The map scale that best represents the density of feature collection within the geospatial extent of a specified region, as a category. | 7 | scale50k | 1:50,000 | A map scale of 1:50,000. |  | No equivalent in DGFCD | No match
EQC | equivalentScaleCategory | Equivalent Scale Category | The map scale that best represents the density of feature collection within the geospatial extent of a specified region, as a category. | 8 | scale25k | 1:25,000 | A map scale of 1:25,000. |  | No equivalent in DGFCD | No match
EQC | equivalentScaleCategory | Equivalent Scale Category | The map scale that best represents the density of feature collection within the geospatial extent of a specified region, as a category. | 9 | scale12r5k | 1:12,500 | A map scale of 1:12,500. |  | No equivalent in DGFCD | No match
EQK | seismicDisturbanceType | Seismic Disturbance Type | The type of a seismic disturbance based on its origin. | 1 | collapse | Collapse | Seismic disturbance caused by collapsing of rock overlying an opening . | For example, underground mine and karst areas. | No equivalent in DGFCD | No match
EQK | seismicDisturbanceType | Seismic Disturbance Type | The type of a seismic disturbance based on its origin. | 2 | impact | Impact | Seismic disturbance caused by the impact of a meteorite. |  | No equivalent in DGFCD | No match
EQK | seismicDisturbanceType | Seismic Disturbance Type | The type of a seismic disturbance based on its origin. | 3 | tectonic | Tectonic | Seismic disturbance caused by the abrupt release of slowly accumulated strain in the Earth crust. |  | No equivalent in DGFCD | No match
EQK | seismicDisturbanceType | Seismic Disturbance Type | The type of a seismic disturbance based on its origin. | 4 | volcanic | Volcanic | Seismic disturbance caused by volcanic activity. |  | No equivalent in DGFCD | No match
EQK | seismicDisturbanceType | Seismic Disturbance Type | The type of a seismic disturbance based on its origin. | 5 | explosion | Explosion | Seismic disturbance caused by the detonation of nuclear and chemical devices. |  | No equivalent in DGFCD | No match
ERB | economicReserveBasis | Economic Reserve Basis | The basis by which an economic reserve has been established. | 1 | agricultural | Agricultural | Reserved for agricultural reclamation and/or development. |  | AVC to same AC and AVC | Exactly matching |  |  |  |  | ERB | economicReserveBasis | The basis by which an economic reserve has been established. | 1 | agricultural | Reserved for agricultural reclamation and/or development.
ERB | economicReserveBasis | Economic Reserve Basis | The basis by which an economic reserve has been established. | 2 | hunting | Hunting | Reserved primarily for hunting. |  | AVC to same AC and AVC | Exactly matching |  |  |  |  | ERB | economicReserveBasis | The basis by which an economic reserve has been established. | 2 | hunting | Reserved primarily for hunting.
ERB | economicReserveBasis | Economic Reserve Basis | The basis by which an economic reserve has been established. | 3 | palmTree | Palm Tree | Reserved for the controlled use of palm trees. |  | AVC to same AC and AVC | Exactly matching |  |  |  |  | ERB | economicReserveBasis | The basis by which an economic reserve has been established. | 3 | palmTree | Reserved for the controlled use of palm trees.
ERM | energyRawMaterial | Energy Raw Material | The type of a natural resources commonly used for the production of energy through combustion. | 1 | asphalt | Asphalt | Brown to black, solid or semisolid, bituminous substance made almost entirely of carbon and hydrogen. | Natural asphalt is formed in oil-bearing rocks by the evaporation of volatiles. | AVC to different AC, same AVC | Exactly matching |  |  |  |  | PRW | rawMaterial | The principal 'raw', or input, material(s) involved in a production activity. | 2 | asphalt | Black or brownish-black, solid or viscous, bituminous pitch, of natural occurrence or produced from petroleum.
ERM | energyRawMaterial | Energy Raw Material | The type of a natural resources commonly used for the production of energy through combustion. | 10 | anthraciteCoal | Anthracite Coal | Hard, black coal that has a semimetallic luster and semiconchoidal fracture. | Anthracite is a coal of the highest metamorphic rank (high-rank coal), with more than 90 percent by weight of carbon. | AVC to different AC, different AVC | Generalization |  |  |  |  | PRW | rawMaterial | The principal 'raw', or input, material(s) involved in a production activity. | 12 | coal | A hard opaque black or blackish mineral, mainly carbonized plant matter, found in seams or strata at or below the Earth's surface. | Used as fuel and in manufacture (for example: to produce gas and/or tar).
ERM | energyRawMaterial | Energy Raw Material | The type of a natural resources commonly used for the production of energy through combustion. | 2 | bituminousCoal | Bituminous Coal | Dark-brown to black coal whose metamorphic rank lies between subbituminous coal and anthracite. | Medium-rank coal. | AVC to different AC, different AVC | Generalization |  |  |  |  | PRW | rawMaterial | The principal 'raw', or input, material(s) involved in a production activity. | 12 | coal | A hard opaque black or blackish mineral, mainly carbonized plant matter, found in seams or strata at or below the Earth's surface. | Used as fuel and in manufacture (for example: to produce gas and/or tar).
ERM | energyRawMaterial | Energy Raw Material | The type of a natural resources commonly used for the production of energy through combustion. | 3 | brownCoal | Brown Coal | Brown to brownish black, low metamorphic rank coal (includes lignite and subbituminous coal). | Intermediate metamorphic rank between peat and bituminous coal. | AVC to different AC, different AVC | Generalization |  |  |  |  | PRW | rawMaterial | The principal 'raw', or input, material(s) involved in a production activity. | 12 | coal | A hard opaque black or blackish mineral, mainly carbonized plant matter, found in seams or strata at or below the Earth's surface. | Used as fuel and in manufacture (for example: to produce gas and/or tar).
ERM | energyRawMaterial | Energy Raw Material | The type of a natural resources commonly used for the production of energy through combustion. | 4 | petroleum | Petroleum | Naturally occuring complex liquid hydrocarbons. | Petroleum that emerges from a well is defined as crude oil. | AVC to different AC, different AVC | Generalization |  |  |  |  | PRW | rawMaterial | The principal 'raw', or input, material(s) involved in a production activity. | 118 | petroleumNaturalGas | A mixture of crude oil (petroleum) and/or natural gas that is extracted from underground reservoirs and separated and/or cleaned as necessary before transport and use. | After processing (for example: refining) it may be used as a primary energy source (for example: as fuel oil or natural gas) or as the raw material for chemical manufacturing (for example: the production of plastics, solvents, pesticides, or fertilizers).
ERM | energyRawMaterial | Energy Raw Material | The type of a natural resources commonly used for the production of energy through combustion. | 5 | naturalGas | Natural Gas | Naturally occuring gaseous hydrocarbons. |  | AVC to different AC, different AVC | Generalization |  |  |  |  | PRW | rawMaterial | The principal 'raw', or input, material(s) involved in a production activity. | 118 | petroleumNaturalGas | A mixture of crude oil (petroleum) and/or natural gas that is extracted from underground reservoirs and separated and/or cleaned as necessary before transport and use. | After processing (for example: refining) it may be used as a primary energy source (for example: as fuel oil or natural gas) or as the raw material for chemical manufacturing (for example: the production of plastics, solvents, pesticides, or fertilizers).
ERM | energyRawMaterial | Energy Raw Material | The type of a natural resources commonly used for the production of energy through combustion. | 6 | oilShale | Oil Shale | Dark grey or black shale that contain organic substances that yield liquid hydrocarbons on distillation, but that do not contain free petroleum. |  | No equivalent in DGFCD | No match
ERM | energyRawMaterial | Energy Raw Material | The type of a natural resources commonly used for the production of energy through combustion. | 7 | oilSandstone | Oil Sandstone | Sandstone or unconsolidated sand containing petroleum or impregnated with hydrocarbons. |  | No equivalent in DGFCD | No match
ERM | energyRawMaterial | Energy Raw Material | The type of a natural resources commonly used for the production of energy through combustion. | 8 | tarSandstone | Tar Sandstone | Oil reservoir in a sandstone or unconsolidated sand where the volatiles have escaped and the rock has become impregnated with hydrocarbon residue. |  | No equivalent in DGFCD | No match
ERU | evacuationRouteUse | Evacuation Route Use | The type(s) of designated emergency evacuation routes which include the feature. | 1 | flood | Flood | The feature is a portion of a route designated for use during emergency evacuation in anticipation of flooding. | Such routes lead to higher ground, often to temporary public facilities where evacuees may be housed until floodwaters recede. | AVC to same AC and AVC | Exactly matching |  |  |  |  | ERU | evacuationRouteUse | The type(s) of designated emergency evacuation routes which include the feature. | 1 | flood | The feature is a portion of a route designated for use during emergency evacuation in anticipation of flooding. | Such routes lead to higher ground, often to temporary public facilities where evacuees may be housed until floodwaters recede.
ERU | evacuationRouteUse | Evacuation Route Use | The type(s) of designated emergency evacuation routes which include the feature. | 2 | fire | Fire | The feature is a portion of a route designated for use during emergency evacuation either during a structure fire or in advance of an approaching wildland fire. | In the case of structural fires such routes use stairwells for descent to ground level and typically terminate at a well-known location where efforts can be made to determine whether all potential occupants have safely exited the structure. Routes used to | AVC to same AC and AVC | Exactly matching |  |  |  |  | ERU | evacuationRouteUse | The type(s) of designated emergency evacuation routes which include the feature. | 2 | fire | The feature is a portion of a route designated for use during emergency evacuation either during a structure fire or in advance of an approaching wildland fire. | In the case of structural fires such routes use stairwells for descent to ground level and typically terminate at a well-known location where efforts can be made to determine whether all potential occupants have safely exited the structure. Routes used to escape approaching wildland fires will vary based on topography, weather and fire-front conditions; in general they lead away from forested areas.
ERU | evacuationRouteUse | Evacuation Route Use | The type(s) of designated emergency evacuation routes which include the feature. | 3 | coastalStorm | Coastal Storm | The feature is a portion of a route designated for use during emergency evacuation in advance of an approaching cyclonic storm that is predicted to make imminent landfall. | For example, along the United States Gulf Coast, hurricane evacuation routes lead north for up to hundreds of miles to the safest major city; along the Atlantic Coast, routes lead west. Hurricane evacuation routes may be marked with distinctive blue signs | AVC to same AC, different AVC | Loosely matching |  |  |  |  | ERU | evacuationRouteUse | The type(s) of designated emergency evacuation routes which include the feature. | 6 | storm | A violent disturbance of the atmosphere, taking the form of high winds, often with heavy falls of rain, hail, or snow, thunder and lightning, rough conditions with high foaming waves at sea, and clouds of sand or dust in arid regions.
ERU | evacuationRouteUse | Evacuation Route Use | The type(s) of designated emergency evacuation routes which include the feature. | 4 | nuclear | Nuclear | The feature is a portion of a route designated for use during emergency evacuation in the event of an accident at a nuclear facility likely to result in release of radionuclides into the environment. | In addition to leading away from the site of the nuclear facility, such routes often take into consideration the prevailing winds and attempt to avoid the potential downwind plume resulting from an atmospheric radionuclide release. | AVC to same AC and AVC | Exactly matching |  |  |  |  | ERU | evacuationRouteUse | The type(s) of designated emergency evacuation routes which include the feature. | 4 | nuclear | The feature is a portion of a route designated for use during emergency evacuation in the event of an accident at a nuclear facility likely to result in release of radionuclides into the environment. | In addition to leading away from the site of the nuclear facility, such routes often take into consideration the prevailing winds and attempt to avoid the potential downwind plume resulting from an atmospheric radionuclide release.
ES1 | earthquakeEffect | Earthquake Effect | The type of destructive effects(s) caused by an earthquake. | 1 | avalanche | Avalanche | A large mass of snow, ice, soil, or rock, or mixtures of these materials, falling, sliding, or flowing very rapidly under the force of gravity. |  | No equivalent in DGFCD | No match
ES1 | earthquakeEffect | Earthquake Effect | The type of destructive effects(s) caused by an earthquake. | 2 | damBreak | Dam Break | The rupture of a dam leading to the sudden release of a typically large volume of water. |  | No equivalent in DGFCD | No match
ES1 | earthquakeEffect | Earthquake Effect | The type of destructive effects(s) caused by an earthquake. | 3 | landslide | Landslide | Any of a wide variety of mass-movement landforms and processes involving the downslope transport of soil and rock material as a whole. |  | No equivalent in DGFCD | No match
ES1 | earthquakeEffect | Earthquake Effect | The type of destructive effects(s) caused by an earthquake. | 4 | fire | Fire | Combustion of flammable materials (for example: structures, trees, or brush). |  | No equivalent in DGFCD | No match
ES1 | earthquakeEffect | Earthquake Effect | The type of destructive effects(s) caused by an earthquake. | 5 | mudFlow | Mud Flow | Mass movement of predominantly fine-grained material possesing a high degree of fluidity during movement. |  | No equivalent in DGFCD | No match
ES1 | earthquakeEffect | Earthquake Effect | The type of destructive effects(s) caused by an earthquake. | 6 | flood | Flood | A flowing over the banks of a stream or a river. |  | No equivalent in DGFCD | No match
ES1 | earthquakeEffect | Earthquake Effect | The type of destructive effects(s) caused by an earthquake. | 7 | rockFall | Rock Fall | A mass of fallen rocks. |  | No equivalent in DGFCD | No match
ES1 | earthquakeEffect | Earthquake Effect | The type of destructive effects(s) caused by an earthquake. | 8 | tsunami | Tsunami | Gravitational seawave produced by a submarine earthquake. |  | No equivalent in DGFCD | No match
ESC | elevationSurfaceCategory | Elevation Surface Category | The category of surface for which an elevation is determined. | 1 | land | Land | The ground surface of an area not usually covered by water, snow, and/or ice. | May be bare or sustain a cover of vegetation. | AVC to same AC and AVC | Exactly matching |  |  |  |  | ESC | elevationSurfaceCategory | The category of surface for which an elevation is determined. | 1 | land | The ground surface of an area not usually covered by water, snow, and/or ice. | May be bare or sustain a cover of vegetation.
ESC | elevationSurfaceCategory | Elevation Surface Category | The category of surface for which an elevation is determined. | 2 | snowIceField | Snow Field and/or Ice-field | The surface of an area permanently covered by snow and/or ice. | May cover land (for example: a glacier or polar ice) and/or water (for example: an ice shelf). | AVC to same AC and AVC | Exactly matching |  |  |  |  | ESC | elevationSurfaceCategory | The category of surface for which an elevation is determined. | 2 | snowIceField | The surface of an area permanently covered by snow and/or ice. | May cover land (for example: a glacier or polar ice) and/or water (for example: an ice shelf).
ESC | elevationSurfaceCategory | Elevation Surface Category | The category of surface for which an elevation is determined. | 3 | water | Water | The surface of an area permanently covered by water. | For example, a lake or an ocean. | No equivalent in DGFCD | No match
ESC | elevationSurfaceCategory | Elevation Surface Category | The category of surface for which an elevation is determined. | 4 | vegetation | Vegetation | The upper surface of a vegetated area. | The surface generally approximates the top of the vegetation canopy, for example the tops of trees, shrubs, or grasses. | AVC to same AC and AVC | Exactly matching |  |  |  |  | ESC | elevationSurfaceCategory | The category of surface for which an elevation is determined. | 4 | vegetation | The upper surface of a vegetated area. | The surface generally approximates the top of the vegetation canopy, for example the tops of trees, shrubs, or grasses.
ESC | elevationSurfaceCategory | Elevation Surface Category | The category of surface for which an elevation is determined. | 5 | inlandWater | Inland Water | The surface of an inland area permanently covered by water, but not significantly affected by tides. | For example, a lake, a pond, or a reservoir. | AVC to same AC and AVC | Exactly matching |  |  |  |  | ESC | elevationSurfaceCategory | The category of surface for which an elevation is determined. | 5 | inlandWater | The surface of an inland area permanently covered by water, but not significantly affected by tides. | For example, a lake, a pond, or a reservoir.
ESC | elevationSurfaceCategory | Elevation Surface Category | The category of surface for which an elevation is determined. | 6 | tidalWater | Tidal Water | The surface of an area of water whose level changes periodically due to tidal action. | For example, a sea or an ocean. | AVC to same AC and AVC | Exactly matching |  |  |  |  | ESC | elevationSurfaceCategory | The category of surface for which an elevation is determined. | 6 | tidalWater | The surface of an area of water whose level changes periodically due to tidal action. | For example, a sea or an ocean.
ETC | ethnicGroupHierarchy | Ethnic Group Hierarchy | The hierarchy of an ethnic group within an area. | 1 | combinedGroup | Combined Group | Ethnic groups that may meaningfully be combined on the basis of common cultural elements. |  | No equivalent in DGFCD | No match
ETC | ethnicGroupHierarchy | Ethnic Group Hierarchy | The hierarchy of an ethnic group within an area. | 2 | people | People | An ethnic group combined by descent and culture but not nationally organized. | Characteristics of this ethnic group vary from an ethnic-biological to a political-cultural identity. | AVC to different AC, same AVC | Exactly matching |  |  |  |  | EGT | ethnicGroupType | The type of an ethnic group based on its organizational principles or structure. | 10 | people | An ethnic group based on common ancestry and typically having a political-cultural identity though not recognized as a political nation. | For example, the Cherokee are a Native American people who have a shared ancestry, a common language and unique alphabet, and some institutions of self-rule, while living within the United States. The Jews, also known as the Jewish people, are a nation and an ethnoreligious group, originating in the Israelites or Hebrews of the Ancient Near East.
ETC | ethnicGroupHierarchy | Ethnic Group Hierarchy | The hierarchy of an ethnic group within an area. | 3 | tribalAssociation | Tribal Association | Temporary or permanent integration of several tribes. | May be for military or religious purposes. | AVC to different AC, same AVC | Exactly matching |  |  |  |  | EGT | ethnicGroupType | The type of an ethnic group based on its organizational principles or structure. | 14 | tribalAssociation | An affiliation of tribes or clans within a cooperative social structure. | A tribal association may be temporary or long-standing, and it may be undertaken for a variety of purposes (examples include military, religious, and subsistence purposes).
ETC | ethnicGroupHierarchy | Ethnic Group Hierarchy | The hierarchy of an ethnic group within an area. | 4 | tribe | Tribe | A homogeneous and, under political or social aspects, an autonomous ethnic group (usually managing its own territory) defined by linguistic and cultural characteristics. | A tribe is a subunit of a people and combines ethnic groups of minor size. | AVC to different AC, same AVC | Exactly matching |  |  |  |  | EGT | ethnicGroupType | The type of an ethnic group based on its organizational principles or structure. | 15 | tribe | A kinship-based ethnic group forming a close community under a leader (for example, a chief) and existing either before or outside of the development of a State. | The term 'tribe' is often loosely used to refer to any non-Western or indigenous society, generally describing societies organized largely as a corporate descent group (for example: a clan). In some States (for example: the United States and India) tribes are indigenous peoples that have been granted legal recognition and limited autonomy by the State.
ETC | ethnicGroupHierarchy | Ethnic Group Hierarchy | The hierarchy of an ethnic group within an area. | 5 | subtribe | Subtribe | Ethnic groups of different size defined by linguistic and cultural characteristics, but assignable to a tribe. | A subunit of a tribe. | AVC to different AC, same AVC | Exactly matching |  |  |  |  | EGT | ethnicGroupType | The type of an ethnic group based on its organizational principles or structure. | 13 | subTribe | An ethnic group that forms a sub-unit of a tribe. | A sub-tribe may be based on a distinct descent group from a common ancestor of the tribe.
ETC | ethnicGroupHierarchy | Ethnic Group Hierarchy | The hierarchy of an ethnic group within an area. | 6 | clan | Clan | An ethnic group composed of one or several lineages having an evident solidarity, descending from a common ancestor but without a clearly defined parentage (genealogy). |  | AVC to different AC, same AVC | Exactly matching |  |  |  |  | EGT | ethnicGroupType | The type of an ethnic group based on its organizational principles or structure. | 4 | clan | A group of families united by kinship, bearing the same family name, and following the same chieftain. | Even if actual lineage patterns are unknown, clan members nonetheless recognize a founding member or apical ancestor. Kinship-based bonds can be merely symbolic in nature (for example: adoption, marriage, and fictive genealogical ties) therefore there may be a 'stipulated' common ancestor, which is a symbol of the clan's unity. In certain primitive societies, a tribal division, usually exogamous, of matrilineal or patrilineal descent from a common ancestor.
ETC | ethnicGroupHierarchy | Ethnic Group Hierarchy | The hierarchy of an ethnic group within an area. | 7 | subclan | Subclan | A subunit of a clan. |  | AVC to different AC, same AVC | Exactly matching |  |  |  |  | EGT | ethnicGroupType | The type of an ethnic group based on its organizational principles or structure. | 12 | subClan | An ethnic group that forms a sub-unit of a clan. | A sub-clan may be based on a distinct descent group from a common ancestor of the clan.
ETC | ethnicGroupHierarchy | Ethnic Group Hierarchy | The hierarchy of an ethnic group within an area. | 8 | lineage | Lineage | Patri- or matrilinear kinfolk descending from a common ancestor in a precise definable genealogy and accepted as an autonomous entity by the society. |  | AVC to different AC, same AVC | Exactly matching |  |  |  |  | EGT | ethnicGroupType | The type of an ethnic group based on its organizational principles or structure. | 8 | lineage | A unilineal descent group whose members trace their genealogies through specified links to a common ancestor. | Members of a lineage-based group may bear the same family name (for example, as a surname).
ETC | ethnicGroupHierarchy | Ethnic Group Hierarchy | The hierarchy of an ethnic group within an area. | 9 | unspecifiedGroup | Unspecified Group | An ethnic group known by name but not definitely assignable to a hierarchy because of lack of information. |  | No equivalent in DGFCD | No match
ETS | extractionSpec | Extraction Specification | The specification that was used as the basis for defining the digital representation of the feature or data set. | 1 | tpc | 1AA-TPC | MIL-T-89101: Tactical Pilotage Charts (TPC). |  | No equivalent in DGFCD | No match
ETS | extractionSpec | Extraction Specification | The specification that was used as the basis for defining the digital representation of the feature or data set. | 10 | hac3 | 2AA/003-HAC-3 | MIL-H-89201/3: Harbor, approach, and coastal charts at scales 1:50,001 to 1:100,000 (HAC 3). |  | No equivalent in DGFCD | No match
ETS | extractionSpec | Extraction Specification | The specification that was used as the basis for defining the digital representation of the feature or data set. | 11 | hac4 | 2AA/004-HAC-4 | MIL-H-89201/4: Harbor, approach, and coastal charts at scales 1:100,001 to 1:250,000 (HAC 4). |  | No equivalent in DGFCD | No match
ETS | extractionSpec | Extraction Specification | The specification that was used as the basis for defining the digital representation of the feature or data set. | 12 | hac5 | 2AA/005-HAC-5 | MIL-H-89201/5: Harbor, approach, and coastal charts at scales 1:250,001 to 1:350,000 (HAC 5). |  | No equivalent in DGFCD | No match
ETS | extractionSpec | Extraction Specification | The specification that was used as the basis for defining the digital representation of the feature or data set. | 13 | hac6 | 2AA/006-HAC-6 | MIL-H-89201/6: Harbor, approach, and coastal charts at scales 1:350,001 to 1:600,000 (HAC 6). |  | No equivalent in DGFCD | No match
ETS | extractionSpec | Extraction Specification | The specification that was used as the basis for defining the digital representation of the feature or data set. | 14 | hac7 | 2AA/007-HAC-7 | MIL-H-89201/7: Harbor, approach, and coastal charts at scales 1:600,001 to 1:750,000 (HAC 7). |  | No equivalent in DGFCD | No match
ETS | extractionSpec | Extraction Specification | The specification that was used as the basis for defining the digital representation of the feature or data set. | 15 | hac8 | 2AA/008-HAC-8 | MIL-H-89201/8: Harbor, approach, and coastal charts at scales 1:750,001 to 1:1,000,000 (HAC 8). |  | No equivalent in DGFCD | No match
ETS | extractionSpec | Extraction Specification | The specification that was used as the basis for defining the digital representation of the feature or data set. | 16 | hac9 | 2AA/009-HAC-9 | MIL-H-89201/9: Harbor, approach, and coastal charts at scales 1:1,000,000 and smaller (HAC 9). |  | No equivalent in DGFCD | No match
ETS | extractionSpec | Extraction Specification | The specification that was used as the basis for defining the digital representation of the feature or data set. | 17 | combat | 2AD-Combat | MIL-C-89202A: Combat Charts. |  | No equivalent in DGFCD | No match
ETS | extractionSpec | Extraction Specification | The specification that was used as the basis for defining the digital representation of the feature or data set. | 18 | tlm50 | 3AA-TLM50 | MIL-T-89301A(1): Topographic Line Map (TLM) 1:50K. |  | No equivalent in DGFCD | No match
ETS | extractionSpec | Extraction Specification | The specification that was used as the basis for defining the digital representation of the feature or data set. | 19 | tlm100 | 3AG-TLM100 | MIL-T-89301A(1): Topographic Line Map (TLM) 1:100K. |  | No equivalent in DGFCD | No match
ETS | extractionSpec | Extraction Specification | The specification that was used as the basis for defining the digital representation of the feature or data set. | 2 | onc | 1AB-ONC | MIL-O-89102: Operational Navigation Charts (ONC). |  | No equivalent in DGFCD | No match
ETS | extractionSpec | Extraction Specification | The specification that was used as the basis for defining the digital representation of the feature or data set. | 20 | vitd | 3KA-VITD | MIL-PRF-89040A(2): Vector Product Interim Terrain Data (VITD). |  | No equivalent in DGFCD | No match
ETS | extractionSpec | Extraction Specification | The specification that was used as the basis for defining the digital representation of the feature or data set. | 21 | dtop | 3KC/001-DTOP | MIL-PRF-89037A: Digital Topographic Data (DTOP). |  | No equivalent in DGFCD | No match
ETS | extractionSpec | Extraction Specification | The specification that was used as the basis for defining the digital representation of the feature or data set. | 22 | vmap2 | 3KH-VMap-2 | MIL-PRF-89032(Draft): Vector Smart Map (VMAP) Level 2. |  | No equivalent in DGFCD | No match
ETS | extractionSpec | Extraction Specification | The specification that was used as the basis for defining the digital representation of the feature or data set. | 23 | vmap0 | 3KL-VMap-0 | MIL-PRF-89039(2): Vector Smart Map (VMAP) Level 0. |  | No equivalent in DGFCD | No match
ETS | extractionSpec | Extraction Specification | The specification that was used as the basis for defining the digital representation of the feature or data set. | 24 | vmap1 | 3KM-VMap-1 | MIL-PRF-89033(1): Vector Smart Map (VMAP) Level 1. |  | No equivalent in DGFCD | No match
ETS | extractionSpec | Extraction Specification | The specification that was used as the basis for defining the digital representation of the feature or data set. | 25 | uvmap | 3KU-UVMap | MIL-PRF-89035A: Urban Vector Map (UVMAP). |  | No equivalent in DGFCD | No match
ETS | extractionSpec | Extraction Specification | The specification that was used as the basis for defining the digital representation of the feature or data set. | 26 | atc | 4AA-ATC | NGA Air Target Chart (ATC). |  | No equivalent in DGFCD | No match
ETS | extractionSpec | Extraction Specification | The specification that was used as the basis for defining the digital representation of the feature or data set. | 27 | jogRadar | 4AC-JOG-R | NGA Joint Operations Graphic - Radar (JOGR). |  | No equivalent in DGFCD | No match
ETS | extractionSpec | Extraction Specification | The specification that was used as the basis for defining the digital representation of the feature or data set. | 28 | tercomL | 4GE-TERCOM-L | NGA Terrain Contour Matching - Landfall (TERCOM L). |  | No equivalent in DGFCD | No match
ETS | extractionSpec | Extraction Specification | The specification that was used as the basis for defining the digital representation of the feature or data set. | 29 | tercomE | 4GF-TERCOM-E | NGA Terrain Contour Matching - Enroute/Midcourse (TERCOM E). |  | No equivalent in DGFCD | No match
ETS | extractionSpec | Extraction Specification | The specification that was used as the basis for defining the digital representation of the feature or data set. | 3 | jogAirGround | 1AE-JOG-A/G | MIL-J-89100: Joint Operations Graphics Series 1501A and 1501 (JOG Air/Ground). |  | No equivalent in DGFCD | No match
ETS | extractionSpec | Extraction Specification | The specification that was used as the basis for defining the digital representation of the feature or data set. | 30 | tercomT | 4GG-TERCOM-T | NGA Terrain Contour Matching - Terminal (TERCOM T). |  | No equivalent in DGFCD | No match
ETS | extractionSpec | Extraction Specification | The specification that was used as the basis for defining the digital representation of the feature or data set. | 31 | ffd | 5EE-FFD | MIL-PRF-89049(1): Foundation Feature Data. |  | No equivalent in DGFCD | No match
ETS | extractionSpec | Extraction Specification | The specification that was used as the basis for defining the digital representation of the feature or data set. | 4 | dted1 | 1CD-DTED-1 | MIL-D-89000: Digital Terrain Elevation Data (DTED) Level 1 (1CD). |  | No equivalent in DGFCD | No match
ETS | extractionSpec | Extraction Specification | The specification that was used as the basis for defining the digital representation of the feature or data set. | 43 | dnc | DNC | MIL-PRF-89023(1): Digital Nautical Chart (DNC). |  | No equivalent in DGFCD | No match
ETS | extractionSpec | Extraction Specification | The specification that was used as the basis for defining the digital representation of the feature or data set. | 44 | msd1 | MSD1 | NGA Mission Specific Data, Level 1 Data Content Specification. |  | No equivalent in DGFCD | No match
ETS | extractionSpec | Extraction Specification | The specification that was used as the basis for defining the digital representation of the feature or data set. | 45 | msd2 | MSD2 | NGA Mission Specific Data, Level 2 Data Content Specification. |  | No equivalent in DGFCD | No match
ETS | extractionSpec | Extraction Specification | The specification that was used as the basis for defining the digital representation of the feature or data set. | 46 | msd3 | MSD3 | NGA Mission Specific Data, Level 3 Data Content Specification. |  | No equivalent in DGFCD | No match
ETS | extractionSpec | Extraction Specification | The specification that was used as the basis for defining the digital representation of the feature or data set. | 47 | msd4 | MSD4 | NGA Mission Specific Data, Level 4 Data Content Specification. |  | No equivalent in DGFCD | No match
ETS | extractionSpec | Extraction Specification | The specification that was used as the basis for defining the digital representation of the feature or data set. | 48 | msd5 | MSD5 | NGA Mission Specific Data, Level 5 Data Content Specification. |  | No equivalent in DGFCD | No match
ETS | extractionSpec | Extraction Specification | The specification that was used as the basis for defining the digital representation of the feature or data set. | 49 | tod0 | TOD0 | MIL-PRF-89049/10: Tactical Ocean Data Level 0 (TOD0). |  | No equivalent in DGFCD | No match
ETS | extractionSpec | Extraction Specification | The specification that was used as the basis for defining the digital representation of the feature or data set. | 5 | dfad1 | 1CE-DFAD-1 | PS/ICE/200 (MIL-PRF-89005): Digital Feature Analysis Data (DFAD) Level 1. |  | No equivalent in DGFCD | No match
ETS | extractionSpec | Extraction Specification | The specification that was used as the basis for defining the digital representation of the feature or data set. | 50 | tod1 | TOD1 | MIL-PRF-89049/11: Tactical Ocean Data Level 1 (TOD1). |  | No equivalent in DGFCD | No match
ETS | extractionSpec | Extraction Specification | The specification that was used as the basis for defining the digital representation of the feature or data set. | 51 | tod2 | TOD2 | MIL-PRF-89049/12: Tactical Ocean Data Level 2 (TOD2). |  | No equivalent in DGFCD | No match
ETS | extractionSpec | Extraction Specification | The specification that was used as the basis for defining the digital representation of the feature or data set. | 52 | tod3 | TOD3 | MIL-PRF-89049/13(Draft): Tactical Ocean Data Level 3 (TOD3). |  | No equivalent in DGFCD | No match
ETS | extractionSpec | Extraction Specification | The specification that was used as the basis for defining the digital representation of the feature or data set. | 53 | tod4 | TOD4 | MIL-PRF-89049/14: Tactical Ocean Data Level 4 (TOD4). |  | No equivalent in DGFCD | No match
ETS | extractionSpec | Extraction Specification | The specification that was used as the basis for defining the digital representation of the feature or data set. | 54 | mgcpTrd1 | MGCP TRD1 | Multinational Geospatial Co-Production (MGCP) Technical Reference Documentation (TRD) Version 1. |  | No equivalent in DGFCD | No match
ETS | extractionSpec | Extraction Specification | The specification that was used as the basis for defining the digital representation of the feature or data set. | 55 | mgcpTrd2 | MGCP TRD2 | Multinational Geospatial Co-Production (MGCP) Technical Reference Documentation (TRD) Version 2. |  | No equivalent in DGFCD | No match
ETS | extractionSpec | Extraction Specification | The specification that was used as the basis for defining the digital representation of the feature or data set. | 56 | digitalFeg | DFEG | Digital Feature Extraction Guide (DFEG). |  | No equivalent in DGFCD | No match
ETS | extractionSpec | Extraction Specification | The specification that was used as the basis for defining the digital representation of the feature or data set. | 57 | globalTdsEg | GTDS-EG | Global Topographic Data Store (RTDS) Extraction Guide (EG). |  | No equivalent in DGFCD | No match
ETS | extractionSpec | Extraction Specification | The specification that was used as the basis for defining the digital representation of the feature or data set. | 58 | regionalTdsEg | RTDS-EG | Regional Topographic Data Store (RTDS) Extraction Guide (EG). |  | No equivalent in DGFCD | No match
ETS | extractionSpec | Extraction Specification | The specification that was used as the basis for defining the digital representation of the feature or data set. | 59 | localTdsEg | LTDS-EG | Local Topographic Data Store (LTDS) Extraction Guide (EG). |  | No equivalent in DGFCD | No match
ETS | extractionSpec | Extraction Specification | The specification that was used as the basis for defining the digital representation of the feature or data set. | 6 | dted2 | 1CF-DTED-2 | MIL-D-89000: Digital Terrain Elevation Data (DTED) Level 2 (1CF). |  | No equivalent in DGFCD | No match
ETS | extractionSpec | Extraction Specification | The specification that was used as the basis for defining the digital representation of the feature or data set. | 60 | specUrbanTdsEg | S-UTDS-EG | Specialized-Urban Topographic Data Store (S-UTDS) Extraction Guide (EG). |  | No equivalent in DGFCD | No match
ETS | extractionSpec | Extraction Specification | The specification that was used as the basis for defining the digital representation of the feature or data set. | 61 | mgcpTrd3 | MGCP TRD3 | Multinational Geospatial Co-Production (MGCP) Technical Reference Documentation (TRD) Version 3. |  | No equivalent in DGFCD | No match
ETS | extractionSpec | Extraction Specification | The specification that was used as the basis for defining the digital representation of the feature or data set. | 62 | mgcpTrd4 | MGCP TRD4 | Multinational Geospatial Co-Production (MGCP) Technical Reference Documentation (TRD) Version 4. |  | No equivalent in DGFCD | No match
ETS | extractionSpec | Extraction Specification | The specification that was used as the basis for defining the digital representation of the feature or data set. | 7 | dfad2 | 1CG-DFAD-2 | PS/ICG/200 (MIL-PRF-89005): Digital Feature Analysis Data (DFAD) Level 1. |  | No equivalent in DGFCD | No match
ETS | extractionSpec | Extraction Specification | The specification that was used as the basis for defining the digital representation of the feature or data set. | 8 | hac1 | 2AA/001-HAC-1 | MIL-H-89201/1: Harbor, approach, and coastal charts at scales 1:25,000 and larger (HAC 1). |  | No equivalent in DGFCD | No match
ETS | extractionSpec | Extraction Specification | The specification that was used as the basis for defining the digital representation of the feature or data set. | 9 | hac2 | 2AA/002-HAC-2 | MIL-H-89201/2: Harbor, approach, and coastal charts at scales 1:25,001 to 1:50,000 (HAC 2). |  | No equivalent in DGFCD | No match
ETT | formOfRule | Form of Rule | The form of rule imposed on a people by the person or group wielding power or authority over that people. | 1 | anarchy | Anarchy | Absence of government or leadership. |  | AVC to same AC and AVC | Exactly matching |  |  |  |  | ETT | formOfRule | The form of rule imposed on a people by the person or group wielding power or authority over that people. | 1 | anarchy | Absence of government or leadership.
ETT | formOfRule | Form of Rule | The form of rule imposed on a people by the person or group wielding power or authority over that people. | 10 | militocracy | Militocracy | Rule by military leaders with supreme authority. |  | AVC to same AC and AVC | Exactly matching |  |  |  |  | ETT | formOfRule | The form of rule imposed on a people by the person or group wielding power or authority over that people. | 10 | militocracy | Rule by military leaders with supreme authority.
ETT | formOfRule | Form of Rule | The form of rule imposed on a people by the person or group wielding power or authority over that people. | 11 | absoluteMonarchy | Absolute Monarchy | Government in which the supreme power is vested in a monarch. |  | AVC to same AC and AVC | Exactly matching |  |  |  |  | ETT | formOfRule | The form of rule imposed on a people by the person or group wielding power or authority over that people. | 11 | absoluteMonarchy | Government in which the supreme power is vested in a monarch.
ETT | formOfRule | Form of Rule | The form of rule imposed on a people by the person or group wielding power or authority over that people. | 12 | constitutionalMonarchy | Constitutional Monarchy | Government in which the monarch is submitted to a constitution. |  | AVC to same AC and AVC | Exactly matching |  |  |  |  | ETT | formOfRule | The form of rule imposed on a people by the person or group wielding power or authority over that people. | 12 | constitutionalMonarchy | Government in which the monarch operates within guidelines established by a constitution.
ETT | formOfRule | Form of Rule | The form of rule imposed on a people by the person or group wielding power or authority over that people. | 13 | parliamentaryMonarchy | Parliamentary Monarchy | Government in which the monarch is the head of the executive only. |  | AVC to same AC and AVC | Exactly matching |  |  |  |  | ETT | formOfRule | The form of rule imposed on a people by the person or group wielding power or authority over that people. | 13 | parliamentaryMonarchy | Government in which the monarch is the head of the executive only.
ETT | formOfRule | Form of Rule | The form of rule imposed on a people by the person or group wielding power or authority over that people. | 14 | patriarchate | Patriarchate | Rule by the father as head of the cultural group as determined by the male line of descent. |  | AVC to same AC and AVC | Exactly matching |  |  |  |  | ETT | formOfRule | The form of rule imposed on a people by the person or group wielding power or authority over that people. | 14 | patriarchate | Government by a man whose right to rule is determined by the male line of descent.
ETT | formOfRule | Form of Rule | The form of rule imposed on a people by the person or group wielding power or authority over that people. | 15 | theocracy | Theocracy | Rule by a person chosen by a god or a government of the priests. |  | AVC to same AC and AVC | Exactly matching |  |  |  |  | ETT | formOfRule | The form of rule imposed on a people by the person or group wielding power or authority over that people. | 15 | theocracy | A government considered by itself and its followers to be directed and legitimized by divine guidance, especially in its selection of leaders and/or in the issuance of laws and directives.
ETT | formOfRule | Form of Rule | The form of rule imposed on a people by the person or group wielding power or authority over that people. | 2 | androcracy | Androcracy | Rule by male leadership. |  | AVC to same AC and AVC | Exactly matching |  |  |  |  | ETT | formOfRule | The form of rule imposed on a people by the person or group wielding power or authority over that people. | 2 | androcracy | Rule by male leadership.
ETT | formOfRule | Form of Rule | The form of rule imposed on a people by the person or group wielding power or authority over that people. | 3 | aristocracy | Aristocracy | Rule by the nobles or by the best citizens. |  | AVC to same AC and AVC | Exactly matching |  |  |  |  | ETT | formOfRule | The form of rule imposed on a people by the person or group wielding power or authority over that people. | 3 | aristocracy | Government by members of a class that holds a superior position within the society. | Membership in an aristocracy is typically hereditary.
ETT | formOfRule | Form of Rule | The form of rule imposed on a people by the person or group wielding power or authority over that people. | 4 | autocracy | Autocracy | Absolute government by a single person or by a group. |  | AVC to same AC and AVC | Exactly matching |  |  |  |  | ETT | formOfRule | The form of rule imposed on a people by the person or group wielding power or authority over that people. | 4 | autocracy | Absolute government by a single person or by a group.
ETT | formOfRule | Form of Rule | The form of rule imposed on a people by the person or group wielding power or authority over that people. | 5 | democracy | Democracy | The form of government in which the sovereign power is in the hands of the people. |  | AVC to same AC and AVC | Exactly matching |  |  |  |  | ETT | formOfRule | The form of rule imposed on a people by the person or group wielding power or authority over that people. | 5 | democracy | Government in which the sovereign power is in the hands of the people.
ETT | formOfRule | Form of Rule | The form of rule imposed on a people by the person or group wielding power or authority over that people. | 6 | dictatorship | Dictatorship | Government by a single person or by a political party or by another group invested with supreme authority often created in time of emergency. |  | AVC to same AC and AVC | Exactly matching |  |  |  |  | ETT | formOfRule | The form of rule imposed on a people by the person or group wielding power or authority over that people. | 6 | dictatorship | Government by a single person, a political party, or another group invested with supreme authority. | Dictatorships are often established in times of emergencies.
ETT | formOfRule | Form of Rule | The form of rule imposed on a people by the person or group wielding power or authority over that people. | 7 | gerontocracy | Gerontocracy | Rule by the senior members of society as a council of eldest. |  | AVC to same AC and AVC | Exactly matching |  |  |  |  | ETT | formOfRule | The form of rule imposed on a people by the person or group wielding power or authority over that people. | 7 | gerontocracy | Rule by the senior members of society as a council of eldest.
ETT | formOfRule | Form of Rule | The form of rule imposed on a people by the person or group wielding power or authority over that people. | 8 | gynarchy | Gynarchy | Rule by female leadership. |  | AVC to same AC and AVC | Exactly matching |  |  |  |  | ETT | formOfRule | The form of rule imposed on a people by the person or group wielding power or authority over that people. | 8 | gynarchy | Rule by female leadership.
ETT | formOfRule | Form of Rule | The form of rule imposed on a people by the person or group wielding power or authority over that people. | 9 | matriarchate | Matriarchate | Rule by the mother as head of the cultural group as determined by the female line of descent. |  | AVC to same AC and AVC | Exactly matching |  |  |  |  | ETT | formOfRule | The form of rule imposed on a people by the person or group wielding power or authority over that people. | 9 | matriarchate | Government by a woman whose right to rule is determined by the female line of descent.
ETU | culturalEconomicSystem | Cultural Economic System | The method(s) of satisfying a people's material needs within an area. | 1 | nonNomadAnimalHusbandry | Non-nomadic Animal Husbandry | Commercial livestock breeding, raising, and use in a fixed location. |  | No equivalent in DGFCD | No match
ETU | culturalEconomicSystem | Cultural Economic System | The method(s) of satisfying a people's material needs within an area. | 10 | transhumance | Transhumance | The seasonal transfer of grazing animals to different pastures, often over long distances. | Special form of spatial mobility of stock breeding groups in mountainous (sub) alpine regions. Annual migration of households and herds between winter pastures and summer pastures at higher elevations, partially with fixed abodes at both places. | No equivalent in DGFCD | No match
ETU | culturalEconomicSystem | Cultural Economic System | The method(s) of satisfying a people's material needs within an area. | 2 | farming | Farming | The cultivation of plants for subsistence and/or sale. |  | AVC to different AC, same AVC | Exactly matching | alphaCode change: farming -> agriculture |  |  |  | EPS | economicProductionSystem | Livelihood activities performed by individuals or groups in a location, to satisfy their material needs. | 1 | agriculture | The deliberate tending of crops and livestock at settled locations for subsistence or commercial sale. | Agriculture broadly includes intensive cultivation, dairy farming, livestock production, aquaculture (fish farming), silvaculture (tree farming), cash cropping, and extensive cultivation. Agriculture is a primary sector economic activity.
ETU | culturalEconomicSystem | Cultural Economic System | The method(s) of satisfying a people's material needs within an area. | 3 | fishing | Fishing | The capture of fish for subsistence and/or sale. |  | AVC to different AC, same AVC | Exactly matching |  |  |  |  | EPS | economicProductionSystem | Livelihood activities performed by individuals or groups in a location, to satisfy their material needs. | 3 | fishing | The capture of fish and aquatic animals for subsistence or sale. | Fishing includes commercial, traditional, and recreational hunting and capture of all aquatic animals (including whales) caught in natural habitats (in the wild) for commercial or subsistence food purposes. It is distinct from aquaculture (including fish farming and non-food aquaculture activities). Fishing is a primary sector economic activity.
ETU | culturalEconomicSystem | Cultural Economic System | The method(s) of satisfying a people's material needs within an area. | 4 | handicraft | Handicraft | Small-scale manufacturing of goods and corresponding services. |  | AVC to different AC, same AVC | Exactly matching |  |  |  |  | EPS | economicProductionSystem | Livelihood activities performed by individuals or groups in a location, to satisfy their material needs. | 5 | handicraft | The production of handmade or artisanal goods, largely using traditional tools and techniques. | Handicraft is non-industrialized production of goods in relatively small quantities. Handicraft is a secondary sector economic activity.
ETU | culturalEconomicSystem | Cultural Economic System | The method(s) of satisfying a people's material needs within an area. | 5 | huntingGathering | Hunting and Gathering | Collective term for securing the necessaries of life from nature. |  | AVC to different AC, same AVC | Exactly matching | alphaCode change: huntingGathering -> foraging |  |  |  | EPS | economicProductionSystem | Livelihood activities performed by individuals or groups in a location, to satisfy their material needs. | 4 | foraging | The hunting or collection of unimproved resources for subsistence or commercial needs. | Foraging is based on the collection of unimproved (usually naturally-occurring) resources for subsistence or commercial needs. Examples of foragers include traditional hunter-gatherers; groups that gather non-food resources (examples: medicinal herbs, morel mushrooms) for sale, and do not explicitly cultivate those resources; and groups who collect salvage or 'junk' for sale (examples: computer waste 'recycling' in West Africa, rag collectors in India). Foraging is a primary sector economic activity.
ETU | culturalEconomicSystem | Cultural Economic System | The method(s) of satisfying a people's material needs within an area. | 6 | industrialProduction | Industrial Production | Large-scale production of goods by the utilization of technical equipment. |  | AVC to different AC, same AVC | Exactly matching |  |  |  |  | EPS | economicProductionSystem | Livelihood activities performed by individuals or groups in a location, to satisfy their material needs. | 6 | industrialProduction | The large-scale production of goods by the utilization of technical equipment. | Industrial production is a specialization of manufacturing in which machines are used to produce goods on a larger scale than is feasible by handicraft. Industrial production is a secondary sector economic activity.
ETU | culturalEconomicSystem | Cultural Economic System | The method(s) of satisfying a people's material needs within an area. | 8 | nomadicAnimalHusbandry | Nomadic Animal Husbandry | Commercial livestock breeding, raising, and use in multiple locations. | Normally subject to season-driven migrations to maintain sufficient availability of forage and water. Can be differentiated as: full nomadism, semi-nomadism, transhumance and partial nomadism. | No equivalent in DGFCD | No match
ETU | culturalEconomicSystem | Cultural Economic System | The method(s) of satisfying a people's material needs within an area. | 9 | services | Services | Collective term for the totality of non-industrial business (for example: trade, traffic, telecommunication, and medicine). |  | AVC to different AC, same AVC | Exactly matching |  |  |  |  | EPS | economicProductionSystem | Livelihood activities performed by individuals or groups in a location, to satisfy their material needs. | 12 | services | A broad set of economic activities based on skilled or unskilled labour in some or all of the areas of business and finance; culture, arts, and entertainment; education; health services; maintenance and general repair; media and telecommunications; personal and business support services; professional, scientific, and technical fields; public administration; real estate; retail, wholesale, and distribution; security; tourism, transport; and utilities - excluding only manufacturing and extractive activities. | Services may require highly specialized skillsets (for example: maintenance of vehicles, banking and financial services, utilities). Manufacturing and extractive activities are excluded, because they are covered elsewhere. Providing services are tertiary sector economic activities.
ETV | cultureRuleStructure | Culture Rule Structure | The form of rule imposed on a people by the person or group wielding power or authority over that people. | 1 | nonHierarchicalSociety | Non-hierarchical Society | Non-hierarchical or akephali societies are organised in an egalitarian way; authority is not wielded by specific persons or institutions, and possession is limited in time and shared out between families, hordes, lineage groups, and other forms of coopera | In concrete situations, individuals may take on leadership functions that are not tied to sanctioning forms (for example: monopoly on the use of force, duties and taxes). | AVC to same AC and AVC | Exactly matching |  |  |  |  | ETV | cultureRuleStructure | The general rule structure imposed on a people by the person or group wielding power or authority over that people. | 1 | nonHierarchicalSociety | Non-hierarchical or akephali societies are organised in an egalitarian way; authority is not wielded by specific persons or institutions, and possession is limited in time and shared out between families, hordes, lineage groups, and other forms of cooperation. | In concrete situations, individuals may take on leadership functions that are not tied to sanctioning forms (for example: monopoly on the use of force, duties and taxes).
ETV | cultureRuleStructure | Culture Rule Structure | The form of rule imposed on a people by the person or group wielding power or authority over that people. | 2 | rankSociety | Rank Society | The social status depends on prestige and power positions; wealth is not a decisive factor. |  | AVC to same AC and AVC | Exactly matching |  |  |  |  | ETV | cultureRuleStructure | The general rule structure imposed on a people by the person or group wielding power or authority over that people. | 2 | rankSociety | The social status depends on prestige and power positions; wealth is not a decisive factor.
ETV | cultureRuleStructure | Culture Rule Structure | The form of rule imposed on a people by the person or group wielding power or authority over that people. | 3 | stratifiedSociety | Stratified Society | Social stratification related to the hierarchical ranking of different social groups within a society or nation. | The underlying reasons for social inequity are not based on age, sex, family, and lineage, but on the different opportunities to get access to the socially relevant goods and objectives, for example: prestige, status, power, possessions, wealth, and educa | AVC to same AC and AVC | Exactly matching |  |  |  |  | ETV | cultureRuleStructure | The general rule structure imposed on a people by the person or group wielding power or authority over that people. | 3 | stratifiedSociety | Social stratification related to the hierarchical ranking of different social groups within a society or nation. | The underlying reasons for social inequity are not based on age, sex, family, and lineage, but on the different opportunities to get access to the socially relevant goods and objectives, for example: prestige, status, power, possessions, wealth, and education. Castes and classes are examples of stratified societies.
ETV | cultureRuleStructure | Culture Rule Structure | The form of rule imposed on a people by the person or group wielding power or authority over that people. | 4 | modernStateForm | Modern State Form | The existence of a central authority with the monopoly on the legitimate use of force within an existing territory. | Modern states define themselves through desacralisation, depersonalisation, and increasing bureaucratisation of authority and power. A typical feature is the formal strengthening of the rights and obligations of the individual, irrespective of his/her int | AVC to same AC and AVC | Exactly matching |  |  |  |  | ETV | cultureRuleStructure | The general rule structure imposed on a people by the person or group wielding power or authority over that people. | 4 | modernStateForm | The existence of a central authority with the monopoly on the legitimate use of force within an existing territory. | Modern states define themselves through desacralisation, depersonalisation, and increasing bureaucratisation of authority and power. A typical feature is the formal strengthening of the rights and obligations of the individual, irrespective of his/her integration into local, religious, family-related and other loyalties and networks that were often of importance under the law in the pre-modern state.
ETY | engineTestCellType | Engine Test Cell Type | The type of an engine test cell based on the purpose for which it was designed. | 1 | jetEngineDismounted | Jet Engine Dismounted | An all-weather facility used for the performance testing of a dismounted jet engine that includes an augmenter tube and an overall enclosure designed to minimize noise exposure by test personnel and others in the vicinity. | The facility acts as a large fluid-driven pump. Engine exhaust gases, leaving the nozzle as a high-velocity, high-temperature, relatively small diameter jet, are directed into the augmenter tube. An expanding shear layer develops around the jet, pulling a | AVC to same AC and AVC | Exactly matching |  |  |  |  | ETY | engineTestCellType | The type of an engine test cell based on the purpose for which it was designed. | 1 | jetEngineDismounted | An all-weather facility used for the performance testing of a dismounted jet engine that includes an augmenter tube and an overall enclosure designed to minimize noise exposure by test personnel and others in the vicinity. | The facility acts as a large fluid-driven pump. Engine exhaust gases, leaving the nozzle as a high-velocity, high-temperature, relatively small diameter jet, are directed into the augmenter tube. An expanding shear layer develops around the jet, pulling along a layer of cool ambient air. Momentum and energy are transferred to this augmentation air, decreasing the velocity and temperature of the jet. The overall structure generally consists of an intake stack, a test enclosure, the blast augmenter tube and an exhaust ramp and/or stack.
ETY | engineTestCellType | Engine Test Cell Type | The type of an engine test cell based on the purpose for which it was designed. | 2 | jetEngineMounted | Jet Engine Mounted | An all-weather noise-abatement facility for conducting ground run-up testing of installed jet engines and/or making final adjustments and tuning the engines after overhauls. | It consists of a tall hangar with sound-proof walls that may contain either the entire aircraft (in the case of wing-mounted engines) or just the tail section (in the case of tail-mounted engines). Prominently placed are multiple stacks (chimneys) for air | AVC to same AC and AVC | Exactly matching |  |  |  |  | ETY | engineTestCellType | The type of an engine test cell based on the purpose for which it was designed. | 2 | jetEngineMounted | An all-weather noise-abatement facility for conducting ground run-up testing of installed jet engines and/or making final adjustments and tuning the engines after overhauls. | It consists of a tall hangar with sound-proof walls that may contain either the entire aircraft (in the case of wing-mounted engines) or just the tail section (in the case of tail-mounted engines). Prominently placed are multiple stacks (chimneys) for air inlet and exhaust; there may be additional horizontal tube-exhausts along the rear wall. The exhaust stacks and/or tubes contain sound-silencers and they are linked to augmenter tubes placed behind the jet engine(s) being tested in order to gather all exhausts.
ETY | engineTestCellType | Engine Test Cell Type | The type of an engine test cell based on the purpose for which it was designed. | 3 | rocketEngineUpright | Rocket Engine Upright | An open-air structure for testing the performance of an upright (vertically mounted) rocket engine that includes a blast deflector and/or cooling mechanisms (for example: water sprays) to handle the substantial amount of high-temperature exhaust gases pro | The structure is usually associated with substantial liquid fuel (for example: liquid hydrogen or kerosene) and oxidant (for example: liquid oxygen) tanks and associated pipes. It is typically located distant from centers of population due to the intense | AVC to same AC and AVC | Exactly matching |  |  |  |  | ETY | engineTestCellType | The type of an engine test cell based on the purpose for which it was designed. | 3 | rocketEngineUpright | An open-air structure for testing the performance of an upright (vertically mounted) rocket engine that includes a blast deflector and/or cooling mechanisms (for example: water sprays) to handle the substantial amount of high-temperature exhaust gases produced during operation. | The structure is usually associated with substantial liquid fuel (for example: liquid hydrogen or kerosene) and oxidant (for example: liquid oxygen) tanks and associated pipes. It is typically located distant from centers of population due to the intense sound produced during test firing.
ETY | engineTestCellType | Engine Test Cell Type | The type of an engine test cell based on the purpose for which it was designed. | 4 | rocketEngineHorizontal | Rocket Engine Horizontal | A structure, usually open-air, for testing the performance of a horizontally mounted rocket engine. | The structure is sufficient to mount the engine (for example: a solid-fuel booster) and safely direct the exhaust. There may be a concrete pan to provide a degree of protection to the local surface. In the case of a liquid-fueled engine there may be assoc | AVC to same AC and AVC | Exactly matching |  |  |  |  | ETY | engineTestCellType | The type of an engine test cell based on the purpose for which it was designed. | 4 | rocketEngineHorizontal | A structure, usually open-air, for testing the performance of a horizontally mounted rocket engine. | The structure is sufficient to mount the engine (for example: a solid-fuel booster) and safely direct the exhaust. There may be a concrete pan to provide a degree of protection to the local surface. In the case of a liquid-fueled engine there may be associated small tanks containing fuel and oxidizer. In some cases the entire structure may consist of a shed with a side that is either permanently or temporarily opened during testing.
EXP | routeExpansionType | Route Width Expansion Type | The type of a route width expansion based on the nature of the expansion and/or surrounding area. | 1 | siding | Siding | A siding enabling the passing and/or parking of vehicles. | Typically located along narrow roads, especially in mountainous regions. | AVC to same AC and AVC | Exactly matching |  |  |  |  | EXP | routeExpansionType | The type of a route width expansion based on the nature of the expansion and/or surrounding area. | 1 | siding | A siding enabling the passing and/or parking of vehicles. | Typically located along narrow roads, especially in mountainous regions.
EXP | routeExpansionType | Route Width Expansion Type | The type of a route width expansion based on the nature of the expansion and/or surrounding area. | 2 | increasedTrackLaneCount | Increased Track or Lane Count | Increase in the number of independent, parallel paths (for example: a railway track and/or a road lane) in either direction within a route. |  | AVC to same AC and AVC | Exactly matching |  |  |  |  | EXP | routeExpansionType | The type of a route width expansion based on the nature of the expansion and/or surrounding area. | 2 | increasedTrackLaneCount | Increase in the number of independent, parallel paths (for example: a railway track and/or a road lane) in either direction within a route.
EXP | routeExpansionType | Route Width Expansion Type | The type of a route width expansion based on the nature of the expansion and/or surrounding area. | 3 | railwaySidetrack | Railway Sidetrack | A stretch of railway track connected to a main railway and used for temporary storage, passing, loading, and/or unloading. | For example, a passing track. | AVC to same AC and AVC | Exactly matching |  |  |  |  | EXP | routeExpansionType | The type of a route width expansion based on the nature of the expansion and/or surrounding area. | 3 | railwaySidetrack | A stretch of railway track connected to a main railway and used for temporary storage, passing, loading, and/or unloading. | For example, a passing track.
EXP | routeExpansionType | Route Width Expansion Type | The type of a route width expansion based on the nature of the expansion and/or surrounding area. | 4 | roadsideRestArea | Roadside Rest Area | A roadside place usually having facilities for people and/or vehicles. |  | AVC to same AC and AVC | Exactly matching |  |  |  |  | EXP | routeExpansionType | The type of a route width expansion based on the nature of the expansion and/or surrounding area. | 4 | roadsideRestArea | A roadside place usually having facilities for people and/or vehicles.
EXP | routeExpansionType | Route Width Expansion Type | The type of a route width expansion based on the nature of the expansion and/or surrounding area. | 5 | shoulder | Shoulder | A strip adjacent to the edge of a pavement so prepared as to provide a transition between the pavement and the adjacent surface. | Not normally used by vehicles but provided as an allowable margin in case of emergency situations. | AVC to same AC and AVC | Exactly matching |  |  |  |  | EXP | routeExpansionType | The type of a route width expansion based on the nature of the expansion and/or surrounding area. | 5 | shoulder | A strip adjacent to the edge of a pavement so prepared as to provide a transition between the pavement and the adjacent surface. | Not normally used by vehicles but provided as an allowable margin in case of emergency situations.
EXU | beachExitUsability | Beach Exit Usability | The usability of beach exit corridors for vehicles and infantry. | 1 | excellent | Excellent | Vehicles and infantry can cross any part of the back of the beach without restriction or hindrance. |  | No equivalent in DGFCD | No match
EXU | beachExitUsability | Beach Exit Usability | The usability of beach exit corridors for vehicles and infantry. | 2 | good | Good | A number of vehicles can drive easily from the beach at the same time through a number of exits. | Infantry can leave the beach and move inland without difficulty along much of the beach. | No equivalent in DGFCD | No match
EXU | beachExitUsability | Beach Exit Usability | The usability of beach exit corridors for vehicles and infantry. | 3 | fair | Fair | Exits are becoming fewer and smaller, usually accepting only one vehicle at a time. | Infantry may be restricted to some extent by dense undergrowth, swamp, and/or cliffs along part of the back of the beach. | No equivalent in DGFCD | No match
EXU | beachExitUsability | Beach Exit Usability | The usability of beach exit corridors for vehicles and infantry. | 4 | poor | Poor | Exits for vehicles and infantry are severely restricted in number and quality. |  | No equivalent in DGFCD | No match
FAP | finalApproachAlignment | Final Approach Alignment | A visual manoeuvre used to properly bring the aircraft into position for landing at final approach. | 1 | straightIn | Straight In | A descent in an approved procedure where the navigation facility alignment is normally on the runway centerline, and glide slope (GS) information is provided. | Final approach path is straight in to a landing surface (S 9R). | AVC to same AC and AVC | Exactly matching |  |  |  |  | FAP | finalApproachAlignment | A visual manoeuvre used to properly bring the aircraft into position for landing at final approach. | 1 | straightIn | A descent in an approved procedure where the navigation facility alignment is normally on the runway centerline, and glide slope (GS) information is provided. | Final approach path is straight in to a landing surface (S 9R).
FAP | finalApproachAlignment | Final Approach Alignment | A visual manoeuvre used to properly bring the aircraft into position for landing at final approach. | 2 | circling | Circling | An extension of an instrument approach procedure which provides for visual circling of the aerodrome prior to landing. |  | AVC to same AC and AVC | Exactly matching |  |  |  |  | FAP | finalApproachAlignment | A visual manoeuvre used to properly bring the aircraft into position for landing at final approach. | 2 | circling | An extension of an instrument approach procedure which provides for visual circling of the aerodrome prior to landing.
FAP | finalApproachAlignment | Final Approach Alignment | A visual manoeuvre used to properly bring the aircraft into position for landing at final approach. | 3 | sidestep | Sidestep | A visual alignment manoeuvre required by a pilot executing an approach to one runway and cleared to land on a parallel runway. |  | AVC to same AC and AVC | Exactly matching |  |  |  |  | FAP | finalApproachAlignment | A visual manoeuvre used to properly bring the aircraft into position for landing at final approach. | 3 | sidestep | A visual alignment manoeuvre required by a pilot executing an approach to one runway and cleared to land on a parallel runway.
FBT | floatingBarrierType | Floating Barrier Type | The type of a floating barrier based on its design and/or intended use. | 1 | containment | Containment | A floating barrier for blocking a waterway (for example: a narrow harbor entrance or a river). |  | AVC to same AC and AVC | Exactly matching |  |  |  |  | FBT | floatingBarrierType | The type of a floating barrier based on its design and/or intended use. | 1 | containment | A floating barrier for blocking a waterway (for example: a narrow harbor entrance or a river).
FBT | floatingBarrierType | Floating Barrier Type | The type of a floating barrier based on its design and/or intended use. | 2 | dredge | Dredge | A floating barrier designed to collect and/or contain dredging debris. |  | AVC to same AC and AVC | Exactly matching |  |  |  |  | FBT | floatingBarrierType | The type of a floating barrier based on its design and/or intended use. | 2 | dredge | A floating barrier designed to collect and/or contain dredging debris.
FBT | floatingBarrierType | Floating Barrier Type | The type of a floating barrier based on its design and/or intended use. | 3 | log | Log | A floating barrier designed to collect, contain, and transport floating logs timbered from nearby forests. |  | AVC to same AC and AVC | Exactly matching |  |  |  |  | FBT | floatingBarrierType | The type of a floating barrier based on its design and/or intended use. | 3 | log | A floating barrier designed to collect, contain, and transport floating logs timbered from nearby forests.
FBT | floatingBarrierType | Floating Barrier Type | The type of a floating barrier based on its design and/or intended use. | 4 | protection | Protection | A floating barrier placed in the water to provide security or a highly visible line of demarcation. | Commonly used for waterfront security around high value assets or installations or to provide a positive boat barrier between the general public and hazardous or restricted areas (for example: dams and waterfalls). | AVC to same AC and AVC | Exactly matching |  |  |  |  | FBT | floatingBarrierType | The type of a floating barrier based on its design and/or intended use. | 4 | protection | A floating barrier placed in the water to provide security or a highly visible line of demarcation. | Commonly used for waterfront security around high value assets or installations or to provide a positive boat barrier between the general public and hazardous or restricted areas (for example: dams and waterfalls).
FCE | forestryForm | Forestry Form | The prevailing use of a forest for economic purposes. | 1 | high | High | A type of forestry based on trees with ages of 50-100 years and thus high crowns. | Preferred for its over all efficiency. | No equivalent in DGFCD | No match
FCE | forestryForm | Forestry Form | The prevailing use of a forest for economic purposes. | 2 | middle | Middle | Varying composition of crown level heights, intermediate in utilization efficiency between high forest and low forest. | Principally used for extraction of firewood and construction timber. | No equivalent in DGFCD | No match
FCE | forestryForm | Forestry Form | The prevailing use of a forest for economic purposes. | 3 | low | Low | Containing few mature trees and generally of low crown level and low utilization efficiency. | Principally used for extraction of firewood, brushwood and bark. Mostly no conifers. | No equivalent in DGFCD | No match
FCO | featureConfiguration | Feature Configuration | The type of multiplicity and/or configuration of a feature. | 1 | dispersed | Dispersed | Consists of multiple components that are spatially dispersed. |  | No equivalent in DGFCD | No match
FCO | featureConfiguration | Feature Configuration | The type of multiplicity and/or configuration of a feature. | 5 | dividedSame | Divided Same | Divided into multiple components that have the same width. | For example, a divided highway. | AVC to same AC and AVC | Exactly matching |  |  |  |  | FCO | featureConfiguration | The type of multiplicity and/or configuration of a feature. | 5 | dividedSame | Divided into multiple components that have the same width. | For example, a divided highway.
FCO | featureConfiguration | Feature Configuration | The type of multiplicity and/or configuration of a feature. | 6 | dividedDifferent | Divided Different | Divided into multiple components that have different widths. |  | AVC to same AC and AVC | Exactly matching |  |  |  |  | FCO | featureConfiguration | The type of multiplicity and/or configuration of a feature. | 6 | dividedDifferent | Divided into multiple components that have different widths.
FCO | featureConfiguration | Feature Configuration | The type of multiplicity and/or configuration of a feature. | 7 | nonDivided | Non-divided | Not divided into distinct, spatially separated components. |  | AVC to same AC and AVC | Exactly matching |  |  |  |  | FCO | featureConfiguration | The type of multiplicity and/or configuration of a feature. | 7 | nonDivided | Not divided into distinct, spatially separated components.
FCS | floodControlStructureType | Flood Control Structure Type | The type of a flood control structure based on its structure and/or intended use. | 1 | dykeGate | Dyke Gate | An opening gate in a dyke. |  | AVC to same AC and AVC | Exactly matching |  |  |  |  | FCS | floodControlStructureType | The type of a flood control structure based on its structure and/or intended use. | 1 | dykeGate | An opening gate in a dyke.
FCS | floodControlStructureType | Flood Control Structure Type | The type of a flood control structure based on its structure and/or intended use. | 2 | emergencyGate | Emergency Gate | A gate used only in a state of emergency (for example: to control or cause flooding). |  | AVC to same AC and AVC | Exactly matching |  |  |  |  | FCS | floodControlStructureType | The type of a flood control structure based on its structure and/or intended use. | 2 | emergencyGate | A gate used only in a state of emergency (for example: to control or cause flooding).
FCS | floodControlStructureType | Flood Control Structure Type | The type of a flood control structure based on its structure and/or intended use. | 3 | floodGate | Flood Gate | An adjustable gate used to control floodwater. |  | AVC to same AC and AVC | Exactly matching |  |  |  |  | FCS | floodControlStructureType | The type of a flood control structure based on its structure and/or intended use. | 3 | floodGate | An adjustable gate used to control floodwater.
FCS | floodControlStructureType | Flood Control Structure Type | The type of a flood control structure based on its structure and/or intended use. | 4 | fixedBarrage | Fixed Barrage | A small fixed obstruction that is primarily located across intermittent watercourses in order to prevent, reduce or slow down the flooding of an area. | Fixed barrages are often grouped together to form a series of obstructions down a watercourse. Materials used to construct fixed barrages are found locally. | AVC to same AC and AVC | Exactly matching |  |  |  |  | FCS | floodControlStructureType | The type of a flood control structure based on its structure and/or intended use. | 4 | fixedBarrage | A small fixed obstruction that is primarily located across intermittent watercourses in order to prevent, reduce or slow down the flooding of an area. | Fixed barrages are often grouped together to form a series of obstructions down a watercourse. Materials used to construct fixed barrages are found locally.
FCS | floodControlStructureType | Flood Control Structure Type | The type of a flood control structure based on its structure and/or intended use. | 5 | movableBarrage | Movable Barrage | A large movable barricade within a watercourse. | Often constructed as a set, the movable barricades are connected to fixed structures within the watercourse or at the banks. These barriers are normally left open to allow for the passage of vessels and the movement of water and are closed during times of | AVC to same AC and AVC | Exactly matching |  |  |  |  | FCS | floodControlStructureType | The type of a flood control structure based on its structure and/or intended use. | 5 | movableBarrage | A large movable barricade within a watercourse. | Often constructed as a set, the movable barricades are connected to fixed structures within the watercourse or at the banks. These barriers are normally left open to allow for the passage of vessels and the movement of water and are closed during times of floods or storm surges. For example, the Thames Barrier.
FDM | fuelDispensingMethod | Fuel Dispensing Method | The primary method(s) of dispensing fuel. | 1 | availableButUnknown | Available but Unknown | Fuel dispensing is known to be available, but the specific method is unknown. |  | No equivalent in DGFCD | No match
FDM | fuelDispensingMethod | Fuel Dispensing Method | The primary method(s) of dispensing fuel. | 3 | tankerTruck | Tanker Truck | Delivered by tanker trucks. |  | No equivalent in DGFCD | No match
FDM | fuelDispensingMethod | Fuel Dispensing Method | The primary method(s) of dispensing fuel. | 4 | hydrant | Hydrant | Accessed through a fixed network of hydrants. | Typically supplied from a central tank storage area. | No equivalent in DGFCD | No match
FDM | fuelDispensingMethod | Fuel Dispensing Method | The primary method(s) of dispensing fuel. | 5 | manual | Manual | Delivered by manual laborers using relatively small storage containers (for example: barrels, drums, and cans). | Often transferred using hand-operated pumps. | No equivalent in DGFCD | No match
FEF | fenceFunction | Fence Function | The purpose(s) of, or intended role(s) served by, the fence. | 1 | animalContainment | Animal Containment | A fence designed to keep animals either contained inside of or excluded from an area. | It must be of sufficient strength and size (including mesh size) to prevent the passage of the species to be restricted. An example of containment is a livestock fence; an example of exclusion is a rabbit or deer fence. | AVC to same AC and AVC | Exactly matching |  |  |  |  | FEF | fenceFunction | The purpose(s) of, or intended role(s) served by, the fence. | 1 | animalContainment | A fence designed to keep animals either contained inside of or excluded from an area. | It must be of sufficient strength and size (including mesh size) to prevent the passage of the species to be restricted. An example of containment is a livestock fence; an example of exclusion is a rabbit or deer fence.
FEF | fenceFunction | Fence Function | The purpose(s) of, or intended role(s) served by, the fence. | 2 | erosionControl | Erosion-control | Low fencing designed to restrict water erosion. | It is emplaced so as to surround a region where the soil has been disturbed (for example: a construction site) and is generally temporary in nature. It is typically less than 1 metre in height, supported by spaced stakes, and often constructed from a fabr | AVC to same AC and AVC | Exactly matching |  |  |  |  | FEF | fenceFunction | The purpose(s) of, or intended role(s) served by, the fence. | 2 | erosionControl | Low fencing designed to restrict water erosion. | It is emplaced so as to surround a region where the soil has been disturbed (for example: a construction site) and is generally temporary in nature. It is typically less than 1 metre in height, supported by spaced stakes, and often constructed from a fabric that allows the slow passage of water.
FEF | fenceFunction | Fence Function | The purpose(s) of, or intended role(s) served by, the fence. | 3 | exclusion | Exclusion | A fence designed to prohibit people from entering an area. | Often temporary, it may be primarily a visual marker (for example: a well-marked ribbon or tape suspended from spaced poles or a row of traffic cones) or it may provide a more significant physical barrier (for example: a line of 'saw horse' barricades or | AVC to same AC and AVC | Exactly matching |  |  |  |  | FEF | fenceFunction | The purpose(s) of, or intended role(s) served by, the fence. | 3 | exclusion | A fence designed to prohibit people from entering an area. | Often temporary, it may be primarily a visual marker (for example: a well-marked ribbon or tape suspended from spaced poles or a row of traffic cones) or it may provide a more significant physical barrier (for example: a line of 'saw horse' barricades or temporary chain-link panels) to crossing into the prohibited area.
FEF | fenceFunction | Fence Function | The purpose(s) of, or intended role(s) served by, the fence. | 4 | security | Security | A fence designed to securely preclude entry into an area. | The physical barrier may be accomplished solely by the passive strength of the fence (for example: a chain-link mesh) and/or by specific deterrent features (for example: barbed wire or electrification). | AVC to same AC and AVC | Exactly matching |  |  |  |  | FEF | fenceFunction | The purpose(s) of, or intended role(s) served by, the fence. | 4 | security | A fence designed to securely preclude entry into an area. | The physical barrier may be accomplished solely by the passive strength of the fence (for example: a chain-link mesh) and/or by specific deterrent features (for example: barbed wire or electrification).
FEF | fenceFunction | Fence Function | The purpose(s) of, or intended role(s) served by, the fence. | 5 | wind | Wind | Fencing emplaced so as to prevent wind-induced drifting of loose terrain surface material (for example: snow or sand). | Typically 1 to 3 metres in height and often constructed from spaced vertical slats. Sand fences are generally permanent in nature, intended to promote dune formation, and often placed along the margins of beaches and/or adjacent to roads and walkways. Sno | AVC to same AC and AVC | Exactly matching |  |  |  |  | FEF | fenceFunction | The purpose(s) of, or intended role(s) served by, the fence. | 5 | wind | Fencing emplaced so as to prevent wind-induced drifting of loose terrain surface material (for example: snow or sand). | Typically 1 to 3 metres in height and often constructed from spaced vertical slats. Sand fences are generally permanent in nature, intended to promote dune formation, and often placed along the margins of beaches and/or adjacent to roads and walkways. Snow fences may only be emplaced seasonally and are generally located adjacent to roads and walkways.
FER | ferryCrossingType | Ferry Crossing Type | The type of a ferry crossing based on the maneuverability of the vessel. | 1 | cable | Cable | A ferry that follows a fixed route guided by a cable. |  | AVC to same AC and AVC | Exactly matching |  |  |  |  | FER | ferryCrossingType | The type of a ferry crossing based on the maneuverability of the vessel. | 1 | cable | A ferry that follows a fixed route guided by a cable.
FER | ferryCrossingType | Ferry Crossing Type | The type of a ferry crossing based on the maneuverability of the vessel. | 2 | freeMoving | Free-moving | A ferry that may have routes that vary with weather, tide and traffic. |  | AVC to same AC and AVC | Exactly matching |  |  |  |  | FER | ferryCrossingType | The type of a ferry crossing based on the maneuverability of the vessel. | 2 | freeMoving | A ferry that may have routes that vary with weather, tide and traffic.
FER | ferryCrossingType | Ferry Crossing Type | The type of a ferry crossing based on the maneuverability of the vessel. | 3 | ice | Ice | A winter-time ferry that crosses a lead. |  | AVC to same AC and AVC | Exactly matching |  |  |  |  | FER | ferryCrossingType | The type of a ferry crossing based on the maneuverability of the vessel. | 3 | ice | A winter-time ferry that crosses a lead.
FFA | availablePol | Available POL | The type(s) of petroleum, oils, and lubricants (POL) available at, or on the grounds of, a facility. | 1 | petrol | Petrol | Refined petroleum as used as a fuel in motor vehicles. |  | AVC to same AC and AVC | Exactly matching |  |  |  |  | FFA | availablePol | The type(s) of petroleum, oils, and lubricants (POL) available at, or on the grounds of, a facility. | 1 | petrol | Refined petroleum as used as a fuel in motor vehicles.
FFA | availablePol | Available POL | The type(s) of petroleum, oils, and lubricants (POL) available at, or on the grounds of, a facility. | 10 | specialFuel | Special Fuel | A fuel infrequently used and not widely available. | For example, hydrogen (compressed or liquid) and rocket propellants (such as hydrazine, nitrogen tetraoxide, RP-1 (CH1.97) or UDMH). | AVC to same AC and AVC | Exactly matching |  |  |  |  | FFA | availablePol | The type(s) of petroleum, oils, and lubricants (POL) available at, or on the grounds of, a facility. | 10 | specialFuel | A fuel infrequently used and not widely available. | For example, hydrogen (compressed or liquid) and rocket propellants (such as hydrazine, nitrogen tetraoxide, RP-1 (CH1.97) or UDMH).
FFA | availablePol | Available POL | The type(s) of petroleum, oils, and lubricants (POL) available at, or on the grounds of, a facility. | 11 | liquefiedPetroleumGas | Liquefied Petroleum Gas (LPG) | A mixture of propane and butane, usually with propylene and butylenes present in small concentration and a powerful odorant, ethyl mercaptan, added so that leaks can be detected easily. | It becomes liquid at room temperature at 6 bar pressure, so it is supplied in pressurised steel bottles. The liquefied gas has an expansion ratio of about 250:1. Used as a fuel in heating appliances and vehicles. LPG is manufactured during the refining of | AVC to same AC and AVC | Exactly matching |  |  |  |  | FFA | availablePol | The type(s) of petroleum, oils, and lubricants (POL) available at, or on the grounds of, a facility. | 11 | liquefiedPetroleumGas | A mixture of propane and butane, usually with propylene and butylenes present in small concentration and a powerful odorant, ethyl mercaptan, added so that leaks can be detected easily. | It becomes liquid at room temperature at 6 bar pressure, so it is supplied in pressurised steel bottles. The liquefied gas has an expansion ratio of about 250:1. Used as a fuel in heating appliances and vehicles. LPG is manufactured during the refining of crude oil, or extracted from oil or gas streams as they emerge from the ground.
FFA | availablePol | Available POL | The type(s) of petroleum, oils, and lubricants (POL) available at, or on the grounds of, a facility. | 12 | compressedNaturalGas | Compressed Natural Gas (CNG) | Natural gas compressed into high-pressure cylinders and used as an environmentally friendly fuel. | Natural gas occurs naturally underground, consisting chiefly of methane and is often found associated with petroleum. | AVC to same AC and AVC | Exactly matching |  |  |  |  | FFA | availablePol | The type(s) of petroleum, oils, and lubricants (POL) available at, or on the grounds of, a facility. | 12 | compressedNaturalGas | Natural gas compressed into high-pressure cylinders and used as an environmentally friendly fuel. | Natural gas occurs naturally underground, consisting chiefly of methane and is often found associated with petroleum.
FFA | availablePol | Available POL | The type(s) of petroleum, oils, and lubricants (POL) available at, or on the grounds of, a facility. | 13 | butane | Butane | A gaseous alkane, C4H10 (of which there are two isomers), used especially in liquefied form as a fuel. |  | AVC to same AC and AVC | Exactly matching |  |  |  |  | FFA | availablePol | The type(s) of petroleum, oils, and lubricants (POL) available at, or on the grounds of, a facility. | 13 | butane | A gaseous alkane, C4H10 (of which there are two isomers), used especially in liquefied form as a fuel.
FFA | availablePol | Available POL | The type(s) of petroleum, oils, and lubricants (POL) available at, or on the grounds of, a facility. | 14 | ethanol | Ethanol | A colourless volatile flammable liquid alcohol, C2H5OH, used as a solvent, antifreeze and fuel. | Produced by the fermentation of hexose sugars. | AVC to same AC and AVC | Exactly matching |  |  |  |  | FFA | availablePol | The type(s) of petroleum, oils, and lubricants (POL) available at, or on the grounds of, a facility. | 14 | ethanol | A colourless volatile flammable liquid alcohol, C2H5OH, used as a solvent, antifreeze and fuel. | Produced by the fermentation of hexose sugars.
FFA | availablePol | Available POL | The type(s) of petroleum, oils, and lubricants (POL) available at, or on the grounds of, a facility. | 15 | noPolAvailable | No POL Available | No petroleum, oil, or lubricants are available. |  | AVC to same AC and AVC | Exactly matching |  |  |  |  | FFA | availablePol | The type(s) of petroleum, oils, and lubricants (POL) available at, or on the grounds of, a facility. | 15 | noPolAvailable | No petroleum, oil, or lubricants are available.
FFA | availablePol | Available POL | The type(s) of petroleum, oils, and lubricants (POL) available at, or on the grounds of, a facility. | 16 | biodiesel | Biodiesel | A fuel made from vegetable oils (for example: soybean or canola), animal fats, and/or recycled grease, and intended for use in diesel engines. | For U.S. Energy Information Administration reporting, biodiesel is a fuel composed of mono-alkyl esters of long chain fatty acids derived from vegetable oils or animal fats, and meeting the requirements of American Society for Testing and Materials (ASTM) | AVC to same AC and AVC | Exactly matching |  |  |  |  | FFA | availablePol | The type(s) of petroleum, oils, and lubricants (POL) available at, or on the grounds of, a facility. | 16 | biodiesel | A fuel made from vegetable oils (for example: soybean or canola), animal fats, and/or recycled grease, and intended for use in diesel engines. | For U.S. Energy Information Administration reporting, biodiesel is a fuel composed of mono-alkyl esters of long chain fatty acids derived from vegetable oils or animal fats, and meeting the requirements of American Society for Testing and Materials (ASTM) D6751. Biodiesel is registered with the EPA as both a fuel and a fuel additive. Its designation as B100 indicates it is unblended (100 percent) biodiesel. It can serve as a substitute for petroleum-derived diesel or distillate fuel. Biodiesel Blend is a fuel that combines pure biodiesel stock with petroleum-based diesel.
FFA | availablePol | Available POL | The type(s) of petroleum, oils, and lubricants (POL) available at, or on the grounds of, a facility. | 17 | ethanol85 | Ethanol 85 Percent | A mixed biofuel consisting of 85 percent ethanol and 15 percent unleaded gasoline, commonly known as 'E85'. | It can be used to run automobiles known as flexible fuel vehicles (FFV). Using E85 in non-FFV vehicles can cause corrosion of vehicle parts, because these parts are not incompatible with high concentrations of ethanol. | AVC to same AC and AVC | Exactly matching |  |  |  |  | FFA | availablePol | The type(s) of petroleum, oils, and lubricants (POL) available at, or on the grounds of, a facility. | 17 | ethanol85 | A mixed biofuel consisting of 85 percent ethanol and 15 percent unleaded gasoline, commonly known as 'E85'. | It can be used to run automobiles known as flexible fuel vehicles (FFV). Using E85 in non-FFV vehicles can cause corrosion of vehicle parts, because these parts are notį incompatible with high concentrations of ethanol.
FFA | availablePol | Available POL | The type(s) of petroleum, oils, and lubricants (POL) available at, or on the grounds of, a facility. | 18 | hydrogen | Hydrogen | A colorless odorless highly flammable diatomic gas that may be used as an alternative fuel for transportation. | Using a fuel cell, hydrogen may be used to generate electricity to power electrically-driven wheels, or it may be directly combusted. | AVC to same AC and AVC | Exactly matching |  |  |  |  | FFA | availablePol | The type(s) of petroleum, oils, and lubricants (POL) available at, or on the grounds of, a facility. | 18 | hydrogen | A colorless odorless highly flammable diatomic gas that may be used as an alternative fuel for transportation. | Using a fuel cell, hydrogen may be used to generate electricity to power electrically-driven wheels, or it may be directly combusted.
FFA | availablePol | Available POL | The type(s) of petroleum, oils, and lubricants (POL) available at, or on the grounds of, a facility. | 19 | hythane | Hythane | Hythane (Hydrogen Compressed Natural Gas (HCNG)) is a mixture of natural gas (methane) and hydrogen. | Hythane is usually 5-7 percent hydrogen by energy. | AVC to same AC and AVC | Exactly matching |  |  |  |  | FFA | availablePol | The type(s) of petroleum, oils, and lubricants (POL) available at, or on the grounds of, a facility. | 19 | hythane | Hythane (Hydrogen Compressed Natural Gas (HCNG)) is a mixture of natural gas (methane) and hydrogen. | Hythane is usually 5-7 percent hydrogen by energy.
FFA | availablePol | Available POL | The type(s) of petroleum, oils, and lubricants (POL) available at, or on the grounds of, a facility. | 2 | aviationFuel | Aviation Fuel | Refined petroleum as used as a fuel in aviation vehicles. | For example, JP-4, JP-5, JP-7 and JP-8. | AVC to same AC and AVC | Exactly matching |  |  |  |  | FFA | availablePol | The type(s) of petroleum, oils, and lubricants (POL) available at, or on the grounds of, a facility. | 2 | aviationFuel | Refined petroleum as used as a fuel in aviation vehicles. | For example, JP-4, JP-5, JP-7 and JP-8.
FFA | availablePol | Available POL | The type(s) of petroleum, oils, and lubricants (POL) available at, or on the grounds of, a facility. | 20 | liquefiedNaturalGas | Liquefied Natural Gas (LNG) | Natural gas that has been liquefied for ease of transport by cooling the gas to -162 degrees Centigrade. | It is stored in a vacuum bottle-type container at very low temperatures and under moderate pressure. Natural gas has 600 times the volume of LNG. | AVC to same AC and AVC | Exactly matching |  |  |  |  | FFA | availablePol | The type(s) of petroleum, oils, and lubricants (POL) available at, or on the grounds of, a facility. | 20 | liquefiedNaturalGas | Natural gas that has been liquefied for ease of transport by cooling the gas to -162 degrees Centigrade. | It is stored in a vacuum bottle-type container at very low temperatures and under moderate pressure. Natural gas has 600 times the volume of LNG.
FFA | availablePol | Available POL | The type(s) of petroleum, oils, and lubricants (POL) available at, or on the grounds of, a facility. | 21 | propane | Propane | A colorless gas, C3H8, derived from natural gas and petroleum and widely used as a fuel. | Commonly transported and dispensed in liquefied form, especially in pressurized hand-carry tanks for use as a fuel for outdoor cooking in barbecues and portable stoves. The standard steel container holds 18 litre (4.73 U.S. gallon) and is often termed a ' | AVC to same AC and AVC | Exactly matching |  |  |  |  | FFA | availablePol | The type(s) of petroleum, oils, and lubricants (POL) available at, or on the grounds of, a facility. | 21 | propane | A colorless gas, C3H8, derived from natural gas and petroleum and widely used as a fuel. | Commonly transported and dispensed in liquefied form, especially in pressurized hand-carry tanks for use as a fuel for outdoor cooking in barbecues and portable stoves. The standard steel container holds 18 litre (4.73 U.S. gallon) and is often termed a 'barbecue tank'. Due to its low boiling point, liquefied propane vaporizes as soon as it is released from its pressurized container. Note that Liquefied Petroleum Gas (LPG) sold as an automotive fuel is a combination of propane and butane, often with propylene and/or butylenes, plus an odorant.
FFA | availablePol | Available POL | The type(s) of petroleum, oils, and lubricants (POL) available at, or on the grounds of, a facility. | 22 | biodieselBlend | Biodiesel Blend | A fuel blended from biodiesel and petroleum-based diesel fuel, and intended for use in diesel engines. | Biodiesel Blend is designated BXX, where XX represents the volume percentage of biodiesel fuel in the blend. The blending ratio typically varies from 2 percent biodiesel (B2) up to 99.9 percent biodiesel (B99.9), with unblended biodiesel referred to as B1 | AVC to same AC and AVC | Exactly matching |  |  |  |  | FFA | availablePol | The type(s) of petroleum, oils, and lubricants (POL) available at, or on the grounds of, a facility. | 22 | biodieselBlend | A fuel blended from biodiesel and petroleum-based diesel fuel, and intended for use in diesel engines. | Biodiesel Blend is designated BXX, where XX represents the volume percentage of biodiesel fuel in the blend. The blending ratio typically varies from 2 percent biodiesel (B2) up to 99.9 percent biodiesel (B99.9), with unblended biodiesel referred to as B100. Blending may occur at the point of biodiesel production, at an intermediate storage or distribution facility, or at the point-of-sale (for example: a motor vehicle station).
FFA | availablePol | Available POL | The type(s) of petroleum, oils, and lubricants (POL) available at, or on the grounds of, a facility. | 3 | kerosene | Kerosene | A petroleum distillate containing liquid hydrocarbons which boils in the range 150 to 300 degrees Centigrade. | It is used as a fuel for tractors and jet engines, and in domestic heaters. | AVC to same AC and AVC | Exactly matching |  |  |  |  | FFA | availablePol | The type(s) of petroleum, oils, and lubricants (POL) available at, or on the grounds of, a facility. | 3 | kerosene | A petroleum distillate containing liquid hydrocarbons which boils in the range 150 to 300 degrees Centigrade. | It is used as a fuel for tractors and jet engines, and in domestic heaters.
FFA | availablePol | Available POL | The type(s) of petroleum, oils, and lubricants (POL) available at, or on the grounds of, a facility. | 4 | water | Water | The transparent, colourless, tasteless, odourless, liquid compound of hydrogen and oxygen (formula H2O). | Typically intended for cleaning or steam generation and not necessarily potable. | AVC to same AC and AVC | Exactly matching |  |  |  |  | FFA | availablePol | The type(s) of petroleum, oils, and lubricants (POL) available at, or on the grounds of, a facility. | 4 | water | The transparent, colourless, tasteless, odourless, liquid compound of hydrogen and oxygen (formula H2O). | Typically intended for cleaning or steam generation and not necessarily potable.
FFA | availablePol | Available POL | The type(s) of petroleum, oils, and lubricants (POL) available at, or on the grounds of, a facility. | 5 | dieselOil | Diesel Oil | A petroleum fraction used as fuel in diesel engines. |  | AVC to same AC and AVC | Exactly matching |  |  |  |  | FFA | availablePol | The type(s) of petroleum, oils, and lubricants (POL) available at, or on the grounds of, a facility. | 5 | dieselOil | A petroleum fraction used as fuel in diesel engines.
FFA | availablePol | Available POL | The type(s) of petroleum, oils, and lubricants (POL) available at, or on the grounds of, a facility. | 6 | coal | Coal | A hard opaque black or blackish mineral, mainly carbonized plant matter, found in seams or strata at or below the Earth's surface. | Used as fuel and in manufacture (for example: to produce gas and/or tar). | AVC to same AC and AVC | Exactly matching |  |  |  |  | FFA | availablePol | The type(s) of petroleum, oils, and lubricants (POL) available at, or on the grounds of, a facility. | 6 | coal | A hard opaque black or blackish mineral, mainly carbonized plant matter, found in seams or strata at or below the Earth's surface. | Used as fuel and in manufacture (for example: to produce gas and/or tar).
FFA | availablePol | Available POL | The type(s) of petroleum, oils, and lubricants (POL) available at, or on the grounds of, a facility. | 7 | oil | Oil | Any of numerous liquids with a smooth sticky feel that are immiscible with water (but miscible with organic solvents), flammable, and chemically neutral. |  | AVC to same AC and AVC | Exactly matching |  |  |  |  | FFA | availablePol | The type(s) of petroleum, oils, and lubricants (POL) available at, or on the grounds of, a facility. | 7 | oil | Any of numerous liquids with a smooth sticky feel that are immiscible with water (but miscible with organic solvents), flammable, and chemically neutral.
FFA | availablePol | Available POL | The type(s) of petroleum, oils, and lubricants (POL) available at, or on the grounds of, a facility. | 8 | lubricants | Lubricants | A substance, usually an oil, used to lubricate machinery. |  | AVC to same AC and AVC | Exactly matching |  |  |  |  | FFA | availablePol | The type(s) of petroleum, oils, and lubricants (POL) available at, or on the grounds of, a facility. | 8 | lubricants | A substance, usually an oil, used to lubricate machinery.
FFA | availablePol | Available POL | The type(s) of petroleum, oils, and lubricants (POL) available at, or on the grounds of, a facility. | 9 | methane | Methane | A colourless odourless flammable gas, CH4, the simplest of the alkanes. | It occurs in natural gas, coal gas, and decaying organic matter, and forms an explosive mixture with air. | AVC to same AC and AVC | Exactly matching |  |  |  |  | FFA | availablePol | The type(s) of petroleum, oils, and lubricants (POL) available at, or on the grounds of, a facility. | 9 | methane | A colourless odourless flammable gas, CH4, the simplest of the alkanes. | It occurs in natural gas, coal gas, and decaying organic matter, and forms an explosive mixture with air.
FFC | fishingFacilityType | Fishing Facility Type | The type of a fishing facility based on the method of capture. | 1 | fishingStake | Fishing Stake | A pole or stake placed in shallow water to outline a fishing ground or to catch fish. |  | AVC to separate FC | AVC to FC |  | BB100 | FishingStakes | Poles or stakes placed in shallow water to outline fishing grounds or to catch fish.
FFC | fishingFacilityType | Fishing Facility Type | The type of a fishing facility based on the method of capture. | 10 | scallopDredging | Scallop Dredging | Scallop fishing using an apparatus for collecting and bringing up objects or material from the bed of a river by dragging or scooping. |  | No equivalent in DGFCD | No match
FFC | fishingFacilityType | Fishing Facility Type | The type of a fishing facility based on the method of capture. | 2 | fishTrap | Fish Trap | A structure (usually portable) for catching fish. |  | AVC to separate FC | AVC to FC |  | BB112 | FishTrapArea | An area containing structures (usually portable) for catching fish.
FFC | fishingFacilityType | Fishing Facility Type | The type of a fishing facility based on the method of capture. | 3 | fishWeir | Fish Weir | A fence of stakes or stones set in a river or along the shore to trap fish. |  | AVC to separate FC | AVC to FC |  | BB110 | FishWeir | A fence of stakes or wall of stones set in a river or along the shore to direct fish towards fish traps or nets.
FFC | fishingFacilityType | Fishing Facility Type | The type of a fishing facility based on the method of capture. | 4 | tunnyNet | Tunny Net | A net built at sea for catching tunny. |  | AVC to different AC, different AVC | Generalization |  |  |  |  | FGT | fishingGearType | The type(s) of gear that are used to catch marine species in either commercial or artisanal fishing. | 1 | net | An open mesh structure formed by cords linked by knots (or other linking methods such as weaving) used for capturing or confining aquatic organisms like fish.
FFC | fishingFacilityType | Fishing Facility Type | The type of a fishing facility based on the method of capture. | 6 | longLine | Long-line | A long fishing line with many hooks attached. |  | AVC to different AC, same AVC | Exactly matching | alphaCode change: longLine -> longline |  |  |  | FGT | fishingGearType | The type(s) of gear that are used to catch marine species in either commercial or artisanal fishing. | 24 | longline | The use of a 'long line' with a series of baited hooks spread at regular intervals, that may be set horizontally directly on the seabed, on the surface, at certain depth within the water column, or vertically by a supporting buoy with a marker flag at the surface. | A typical arrangement for drifting surface longlines may utilize large inflatable buoys set at 200 or more metres apart or smaller high-density foam floats spaced more closely. Highfliers, a type of buoy with flags, radar reflectors, flashing lights or radio transmitters may be placed along line to aid fishermen in locating gear.
FFC | fishingFacilityType | Fishing Facility Type | The type of a fishing facility based on the method of capture. | 7 | pelagicNet | Pelagic Net | A fishing deployed near the surface or middle depths of the open sea or ocean, as distinguished from its depths. | Deployed in a part of the sea away from the littoral and benthic regions. | AVC to different AC, different AVC | Generalization |  |  |  |  | FGT | fishingGearType | The type(s) of gear that are used to catch marine species in either commercial or artisanal fishing. | 1 | net | An open mesh structure formed by cords linked by knots (or other linking methods such as weaving) used for capturing or confining aquatic organisms like fish.
FFC | fishingFacilityType | Fishing Facility Type | The type of a fishing facility based on the method of capture. | 8 | trawlNet | Trawl-net | A large fishing net, especially a conical one with a wide mouth, dragged along the bottom of the sea or a river by a boat. |  | AVC to different AC, different AVC | Loosely matching |  |  |  |  | FGT | fishingGearType | The type(s) of gear that are used to catch marine species in either commercial or artisanal fishing. | 20 | bottomTrawl | A cone-shaped net that is towed (by one or two boats) on the bottom, consisting of a body ending in a codend, which retains the catch, normally with two lateral wings extending forward from the opening with the mouth of the trawl framed by headline and groundrope. | It is designed and rigged to catch species living on or near the bottom. Bottom contact with the gear is needed for successful operations. Three categories of bottom trawls can be distinguished based on how their horizontal opening is maintained: beam trawls, bottom otter trawls, and bottom pair trawls. Beam trawls are commonly designed without wings.
FFC | fishingFacilityType | Fishing Facility Type | The type of a fishing facility based on the method of capture. | 9 | driftNet | Drift-net | A large net kept upright by weights at the bottom and floats at the top and allowed to drift with the tide. |  | AVC to different AC, different AVC | Generalization |  |  |  |  | FGT | fishingGearType | The type(s) of gear that are used to catch marine species in either commercial or artisanal fishing. | 1 | net | An open mesh structure formed by cords linked by knots (or other linking methods such as weaving) used for capturing or confining aquatic organisms like fish.
FFN | jama | Feature Function | The purpose(s) of, or intended role(s) served by, the feature. | 100 | foodProductManufac | Food Product Manufacture | The processing of the products of agriculture, forestry and fishing into food for humans or animals, including the production of various intermediate products and byproducts that are not directly food products. | Food products may be of greater or lesser value (for example: hides from slaughtering, or oilcake from oil production). | AVC to same AC and AVC | Exactly matching |  |  |  |  | FFN | featureFunction | The purpose(s) of, or intended role(s) served by, the feature. | 100 | foodProductManufac | The processing of the products of agriculture, forestry and fishing into food for humans or animals, including the production of various intermediate products and byproducts that are not directly food products. | Food products may be of greater or lesser value (for example: hides from slaughtering, or oilcake from oil production).
FFN | featureFunction | Feature Function | The purpose(s) of, or intended role(s) served by, the feature. | 101 | foodProcessing | Food Processing | The processing and preserving of foodstuffs (meat, seafood, fruit and vegetables). |  | AVC to same AC and AVC | Exactly matching |  |  |  |  | FFN | featureFunction | The purpose(s) of, or intended role(s) served by, the feature. | 101 | foodProcessing | The processing and preserving of foodstuffs (meat, seafood, fruit and vegetables).
FFN | featureFunction | Feature Function | The purpose(s) of, or intended role(s) served by, the feature. | 102 | meatProcessing | Meat Processing | The processing and preserving of meat (for example: carcasses, smoked cuts, or sausages) and meat by-products (for example: fats, feathers, or hides). | Includes, for example: operation of slaughterhouses engaged in killing, dressing or packing meat (for example: beef, pork, poultry, lamb, rabbit, mutton, or camel); production of fresh, chilled or frozen meat, in carcasses, cuts or individual portions; pr | AVC to same AC and AVC | Exactly matching |  |  |  |  | FFN | featureFunction | The purpose(s) of, or intended role(s) served by, the feature. | 102 | meatProcessing | The processing and preserving of meat (for example: carcasses, smoked cuts, or sausages) and meat by-products (for example: fats, feathers, or hides). | Includes, for example: operation of slaughterhouses engaged in killing, dressing or packing meat (for example: beef, pork, poultry, lamb, rabbit, mutton, or camel); production of fresh, chilled or frozen meat, in carcasses, cuts or individual portions production of dried, salted or smoked meat and the production of meat products (for example: sausages, salami, puddings, 'andouillettes', saveloys, bolognas, pŌtŚs, rillettes, and boiled ham). It also includes, for example, the related activities of: slaughtering and processing of whales on land or on specialized vessels production of hides and skins originating from slaughterhouses, including fellmongery rendering of lard and other edible fats of animal origin processing of animal offal production of pulled wool and the production of feathers and down.
FFN | featureFunction | Feature Function | The purpose(s) of, or intended role(s) served by, the feature. | 103 | seafoodProcessing | Seafood Processing | The processing and preserving of fish (for example: herring or salmon), crustaceans (for example: lobster or shrimp) and molluscs (for example: clams or oysters). | Includes, for example: preparation and preservation (for example: by freezing, deep-freezing, drying, smoking, salting, immersing in brine, or canning); production of fish, crustacean and mollusc products (for example: cooked fish, fish fillets, roes, cav | AVC to same AC and AVC | Exactly matching |  |  |  |  | FFN | featureFunction | The purpose(s) of, or intended role(s) served by, the feature. | 103 | seafoodProcessing | The processing and preserving of fish (for example: herring or salmon), crustaceans (for example: lobster or shrimp) and molluscs (for example: clams or oysters). | Includes, for example: preparation and preservation (for example: by freezing, deep-freezing, drying, smoking, salting, immersing in brine, or canning); production of fish, crustacean and mollusc products (for example: cooked fish, fish fillets, roes, caviar, or caviar substitutes) production of fishmeal for human consumption or animal feed and the production of meals and solubles from fish and other aquatic animals unfit for human consumption. It also includes, for example, the related activities of: activities of vessels engaged only in the processing and preserving of fish, and the processing of seaweed.
FFN | featureFunction | Feature Function | The purpose(s) of, or intended role(s) served by, the feature. | 104 | fruitVegProcessing | Fruit and/or Vegetable Processing | The processing and preserving of fruit (for example: apples or oranges) and vegetables (for example: beans, maize, or potatos). | Includes, for example: manufacture of food consisting chiefly of fruit or vegetables (except ready-made dishes in frozen or canned form); preserving of fruit, nuts or vegetables (for example: by freezing, drying, immersing in oil or in vinegar, or canning | AVC to same AC and AVC | Exactly matching |  |  |  |  | FFN | featureFunction | The purpose(s) of, or intended role(s) served by, the feature. | 104 | fruitVegProcessing | The processing and preserving of fruit (for example: apples or oranges) and vegetables (for example: beans, maize, or potatos). | Includes, for example: manufacture of food consisting chiefly of fruit or vegetables (except ready-made dishes in frozen or canned form); preserving of fruit, nuts or vegetables (for example: by freezing, drying, immersing in oil or in vinegar, or canning) manufacture of fruit or vegetable food products or juices manufacture of jams, marmalades and table jellies processing and preserving of potatos (for example: prepared frozen potatos, dehydrated mashed potatos, potato snacks, potato crisps, or potato flour and meal) roasting of nuts and the manufacture of nut foods and pastes. It also includes, for example, the related activities of: production of concentrates from fresh fruits and vegetables industrial peeling of potatoes and the manufacture of perishable prepared foods of fruit and vegetables (for example: salads, peeled or cut vegetables, or tofu).
FFN | featureFunction | Feature Function | The purpose(s) of, or intended role(s) served by, the feature. | 105 | oilMill | Oil-mill | The manufacture of crude and refined oils (for example: olive oil, soya-bean oil, or palm oil) and fats (for example: margarine) from vegetable or animal materials. | Includes, for example: manufacture of crude or refined vegetable oils (for example: olive oil, soya-bean oil, palm oil, sunflower-seed oil, cotton-seed oil, rape, colza or mustard oil, or linseed oil); manufacture of non-defatted flour or meal of oilseeds | AVC to same AC and AVC | Exactly matching |  |  |  |  | FFN | featureFunction | The purpose(s) of, or intended role(s) served by, the feature. | 105 | oilMill | The manufacture of crude and refined oils (for example: olive oil, soya-bean oil, or palm oil) and fats (for example: margarine) from vegetable or animal materials. | Includes, for example: manufacture of crude or refined vegetable oils (for example: olive oil, soya-bean oil, palm oil, sunflower-seed oil, cotton-seed oil, rape, colza or mustard oil, or linseed oil); manufacture of non-defatted flour or meal of oilseeds, oil nuts or oil kernels processing of vegetable oils (for example: blowing, boiling, dehydration, or hydrogenation) manufacture of margarine, melanges and similar spreads and the manufacture of compound cooking fats. It also includes, for example, the related activities of: manufacture of non-edible animal oils and fats extraction of fish and marine mammal oils and the production of cotton linters, oilcakes and other residual products of oil production.
FFN | featureFunction | Feature Function | The purpose(s) of, or intended role(s) served by, the feature. | 106 | dairying | Dairying | The manufacture of dairy products (for example: milk, butter, cheese, or ice cream). | Includes, for example, the manufacture of: fresh liquid milk (pasteurized, sterilized, homogenized and/or ultra heat treated); milk-based drinks; cream from fresh liquid milk (pasteurized, sterilized, homogenized); dried or concentrated milk whether or no | AVC to same AC and AVC | Exactly matching |  |  |  |  | FFN | featureFunction | The purpose(s) of, or intended role(s) served by, the feature. | 106 | dairying | The manufacture of dairy products (for example: milk, butter, cheese, or ice cream). | Includes, for example, the manufacture of: fresh liquid milk (pasteurized, sterilized, homogenized and/or ultra heat treated); milk-based drinks cream from fresh liquid milk (pasteurized, sterilized, homogenized) dried or concentrated milk whether or not sweetened milk or cream in solid form butter yoghurt cheese and curd whey casein or lactose and ice cream and other edible ices such as sorbet.
FFN | featureFunction | Feature Function | The purpose(s) of, or intended role(s) served by, the feature. | 107 | grainMilling | Grain Milling | The manufacture of grain mill products (for example: meal, polished rice, flour mix or cereal breakfast foods). | Includes, for example: grain milling (the production of flour, groats, meal or pellets of wheat, rye, oats, maize or other cereal grains); rice milling (the production of husked, milled, polished, glazed, parboiled or converted rice, or rice flour); veget | AVC to same AC and AVC | Exactly matching |  |  |  |  | FFN | featureFunction | The purpose(s) of, or intended role(s) served by, the feature. | 107 | grainMilling | The manufacture of grain mill products (for example: meal, polished rice, flour mix or cereal breakfast foods). | Includes, for example: grain milling (the production of flour, groats, meal or pellets of wheat, rye, oats, maize or other cereal grains); rice milling (the production of husked, milled, polished, glazed, parboiled or converted rice, or rice flour) vegetable milling (production of flour or meal of dried leguminous vegetables, of roots or tubers, or of edible nuts) manufacture of flour mixes and prepared blended flour and dough for bread, cakes, biscuits or pancakes and the manufacture of cereal breakfast foods.
FFN | featureFunction | Feature Function | The purpose(s) of, or intended role(s) served by, the feature. | 110 | baking | Baking | The manufacture of fresh, frozen or dry bakery products (for example: bread, pies, crackers or pancakes). | Includes, for example, the manufacture of: bread and rolls; fresh pastry, cakes, pies, and tarts; rusks, biscuits and other 'dry' bakery products; preserved pastry goods and cakes; snack products (for example: cookies, crackers, or pretzels), whether swee | AVC to same AC and AVC | Exactly matching |  |  |  |  | FFN | featureFunction | The purpose(s) of, or intended role(s) served by, the feature. | 110 | baking | The manufacture of fresh, frozen or dry bakery products (for example: bread, pies, crackers or pancakes). | Includes, for example, the manufacture of: bread and rolls; fresh pastry, cakes, pies, and tarts rusks, biscuits and other 'dry' bakery products preserved pastry goods and cakes snack products (for example: cookies, crackers, or pretzels), whether sweet or salted tortillas and frozen bakery products (for example: pancakes, waffles, or rolls).
FFN | featureFunction | Feature Function | The purpose(s) of, or intended role(s) served by, the feature. | 111 | sugarManufac | Sugar Manufacture | The manufacture of sugar in various forms (for example: granulated or syrup). | Includes, for example: manufacture or refining of sugar (sucrose) and sugar substitutes from the juice of cane, beet, maple and palm; manufacture of sugar syrups and molasses; and the production of maple syrup and maple sugar. | AVC to same AC and AVC | Exactly matching |  |  |  |  | FFN | featureFunction | The purpose(s) of, or intended role(s) served by, the feature. | 111 | sugarManufac | The manufacture of sugar in various forms (for example: granulated or syrup). | Includes, for example: manufacture or refining of sugar (sucrose) and sugar substitutes from the juice of cane, beet, maple and palm; manufacture of sugar syrups and molasses and the production of maple syrup and maple sugar.
FFN | featureFunction | Feature Function | The purpose(s) of, or intended role(s) served by, the feature. | 112 | sugarMilling | Sugar Milling | The manufacture of raw sugar from sugar cane. | The sugar cane stalks are washed, then chopped and shredded, then repeatedly mixed with water and crushed between rollers; the collected juices contain 10 to 15 percent sucrose. The remaining fibrous solids and termed 'bagasse' and are often burnt for fue | AVC to same AC and AVC | Exactly matching |  |  |  |  | FFN | featureFunction | The purpose(s) of, or intended role(s) served by, the feature. | 112 | sugarMilling | The manufacture of raw sugar from sugar cane. | The sugar cane stalks are washed, then chopped and shredded, then repeatedly mixed with water and crushed between rollers; the collected juices contain 10 to 15 percent sucrose. The remaining fibrous solids and termed 'bagasse' and are often burnt for fuel. Filtering, pH adjustment, clarification, evaporation and crystallization result in raw sugar that is yellow to brown in color.
FFN | featureFunction | Feature Function | The purpose(s) of, or intended role(s) served by, the feature. | 113 | sugarRefining | Sugar Refining | The manufacture of refined sugar from raw sugar. | The raw sugar is mixed with heavy syrup, centrifuged, separated, dissolved, treated, filtered, concentrated to supersaturation and then repeatedly crystallized under vacuum to produce white refined sugar. To produce granulated sugar in which the individua | AVC to same AC and AVC | Exactly matching |  |  |  |  | FFN | featureFunction | The purpose(s) of, or intended role(s) served by, the feature. | 113 | sugarRefining | The manufacture of refined sugar from raw sugar. | The raw sugar is mixed with heavy syrup, centrifuged, separated, dissolved, treated, filtered, concentrated to supersaturation and then repeatedly crystallized under vacuum to produce white refined sugar. To produce granulated sugar in which the individual sugar grains do not clump together, the refined sugar must be completely dried. This is accomplished first by drying the sugar in a hot rotary dryer, and then by conditioning the sugar by blowing cool air through it for several days.
FFN | featureFunction | Feature Function | The purpose(s) of, or intended role(s) served by, the feature. | 114 | confectionManufac | Confection Manufacture | The manufacture of cocoa, chocolate and sugar confectionery (for example: caramels or chewing gum). | Includes, for example, the manufacture of: cocoa, cocoa butter, cocoa fat, and cocoa oil; chocolate and chocolate confectionery; sugar confectionery (for example: caramels, cachous, nougats, fondant, or white chocolate); chewing gum; and confectionery loz | AVC to same AC and AVC | Exactly matching |  |  |  |  | FFN | featureFunction | The purpose(s) of, or intended role(s) served by, the feature. | 114 | confectionManufac | The manufacture of cocoa, chocolate and sugar confectionery (for example: caramels or chewing gum). | Includes, for example, the manufacture of: cocoa, cocoa butter, cocoa fat, and cocoa oil; chocolate and chocolate confectionery sugar confectionery (for example: caramels, cachous, nougats, fondant, or white chocolate) chewing gum and confectionery lozenges and pastilles. It also includes the preserving in sugar of fruit, nuts, fruit peels and other parts of plants.
FFN | featureFunction | Feature Function | The purpose(s) of, or intended role(s) served by, the feature. | 115 | pastaManufac | Pasta Manufacture | The manufacture of farinaceous products (for example: macaroni, noodles, or couscous). | Includes, for example, the manufacture of: pastas such as macaroni and noodles, whether or not cooked or stuffed; couscous; and canned or frozen pasta products. | AVC to same AC and AVC | Exactly matching |  |  |  |  | FFN | featureFunction | The purpose(s) of, or intended role(s) served by, the feature. | 115 | pastaManufac | The manufacture of farinaceous products (for example: macaroni, noodles, or couscous). | Includes, for example, the manufacture of: pastas such as macaroni and noodles, whether or not cooked or stuffed; couscous and canned or frozen pasta products.
FFN | featureFunction | Feature Function | The purpose(s) of, or intended role(s) served by, the feature. | 116 | preparedMealManufac | Prepared Meal Manufacture | The manufacture of ready-made (for example: prepared, seasoned and cooked) meals and dishes, in frozen or canned form. | These dishes are usually packaged and labeled for re-sale. They include, for example: fresh or frozen meat or poultry dishes; canned stews and vacuum-prepared meals; other prepared meals (for example: 'TV dinners'); frozen fish dishes, including fish and | AVC to same AC and AVC | Exactly matching |  |  |  |  | FFN | featureFunction | The purpose(s) of, or intended role(s) served by, the feature. | 116 | preparedMealManufac | The manufacture of ready-made (for example: prepared, seasoned and cooked) meals and dishes, in frozen or canned form. | These dishes are usually packaged and labeled for re-sale. They include, for example: fresh or frozen meat or poultry dishes; canned stews and vacuum-prepared meals other prepared meals (for example: 'TV dinners') frozen fish dishes, including fish and chips prepared dishes of vegetables and frozen pizza.
FFN | featureFunction | Feature Function | The purpose(s) of, or intended role(s) served by, the feature. | 119 | animalFeedManufac | Animal Feed Manufacture | The manufacture of prepared animal feeds. | Includes, for example: prepared feeds for pets (for example: dogs, cats, birds, or fish); prepared feeds for farm animals, including animal feed concentrated and feed supplements; preparation of unmixed (single) feeds for farm animals; and the treatment o | AVC to same AC and AVC | Exactly matching |  |  |  |  | FFN | featureFunction | The purpose(s) of, or intended role(s) served by, the feature. | 119 | animalFeedManufac | The manufacture of prepared animal feeds. | Includes, for example: prepared feeds for pets (for example: dogs, cats, birds, or fish); prepared feeds for farm animals, including animal feed concentrated and feed supplements preparation of unmixed (single) feeds for farm animals and the treatment of slaughter waste to produce animal feeds.
FFN | featureFunction | Feature Function | The purpose(s) of, or intended role(s) served by, the feature. | 120 | iceManufacture | Ice Manufacture | The manufacture of water ice (for example: block ice (including sculptured ice), and packaged crushed, cubed, and shaved ice) and dry ice (frozen carbon dioxide). | Ice manufacturers are often also involved in its wholesale distribution. | AVC to same AC and AVC | Exactly matching |  |  |  |  | FFN | featureFunction | The purpose(s) of, or intended role(s) served by, the feature. | 120 | iceManufacture | The manufacture of water ice (for example: block ice (including sculptured ice), and packaged crushed, cubed, and shaved ice) and dry ice (frozen carbon dioxide). | Ice manufacturers are often also involved in its wholesale distribution.
FFN | featureFunction | Feature Function | The purpose(s) of, or intended role(s) served by, the feature. | 121 | spiritDistillery | Spirit Distillery | The distilling, rectifying and blending of spirits (for example: brandy, gin or whiskey) for human consumption. | Includes, for example: manufacture of distilled, potable, alcoholic beverages (for example: whisky, brandy, gin, liqueurs, or 'mixed drinks'); blending of distilled spirits; and the production of neutral spirits. | AVC to same AC and AVC | Exactly matching |  |  |  |  | FFN | featureFunction | The purpose(s) of, or intended role(s) served by, the feature. | 121 | spiritDistillery | The distilling, rectifying and blending of spirits (for example: brandy, gin or whiskey) for human consumption. | Includes, for example: manufacture of distilled, potable, alcoholic beverages (for example: whisky, brandy, gin, liqueurs, or 'mixed drinks'); blending of distilled spirits and the production of neutral spirits.
FFN | featureFunction | Feature Function | The purpose(s) of, or intended role(s) served by, the feature. | 122 | winery | Winery | The manufacture of wine and related fermented products. | Includes, for example, the manufacture of: wine; sparkling wine; wine from concentrated grape must; fermented but not distilled alcoholic beverages (for example: sake, cider, perry, mead, other fruit wines and mixed beverages containing alcohol); vermouth | AVC to same AC and AVC | Exactly matching |  |  |  |  | FFN | featureFunction | The purpose(s) of, or intended role(s) served by, the feature. | 122 | winery | The manufacture of wine and related fermented products. | Includes, for example, the manufacture of: wine; sparkling wine wine from concentrated grape must fermented but not distilled alcoholic beverages (for example: sake, cider, perry, mead, other fruit wines and mixed beverages containing alcohol) vermouth and similer flavoured wines. It also includes the blending of wine and the manufacture of low or non-alcoholic wine.
FFN | featureFunction | Feature Function | The purpose(s) of, or intended role(s) served by, the feature. | 123 | brewing | Brewing | The manufacture of malt liquors (for example: beer or ale), malt, and related malt products. | Includes, for example, the manufacture of malt liquors (for example: beer, ale, porter or stout) and malt. It also includes the manufacture of low alcohol or non-alcoholic beer. | AVC to same AC and AVC | Exactly matching |  |  |  |  | FFN | featureFunction | The purpose(s) of, or intended role(s) served by, the feature. | 123 | brewing | The manufacture of malt liquors (for example: beer or ale), malt, and related malt products. | Includes, for example, the manufacture of malt liquors (for example: beer, ale, porter or stout) and malt. It also includes the manufacture of low alcohol or non-alcoholic beer.
FFN | featureFunction | Feature Function | The purpose(s) of, or intended role(s) served by, the feature. | 124 | softDrinkManufac | Soft Drink Manufacture | The manufacture of soft drinks and the production of natural mineral waters and other bottled waters. | Includes the manufacture of various non-alcoholic beverages (excepting non-alcoholic beer and wine) and non-alcoholic flavoured and/or sweetened waters; for example: lemonade, orangeade, cola, fruit drinks, or tonic waters. | AVC to same AC and AVC | Exactly matching |  |  |  |  | FFN | featureFunction | The purpose(s) of, or intended role(s) served by, the feature. | 124 | softDrinkManufac | The manufacture of soft drinks and the production of natural mineral waters and other bottled waters. | Includes the manufacture of various non-alcoholic beverages (excepting non-alcoholic beer and wine) and non-alcoholic flavoured and/or sweetened waters; for example: lemonade, orangeade, cola, fruit drinks, or tonic waters.
FFN | featureFunction | Feature Function | The purpose(s) of, or intended role(s) served by, the feature. | 125 | tobaccoProdManufac | Tobacco Product Manufacture | The processing of an agricultural product, tobacco, into a form suitable for final consumption. | Includes, for example, the manufacture of tobacco products and products of tobacco substitutes (for example: cigarettes, cigarette tobacco, cigars, pipe tobacco, chewing tobacco, or snuff) as well as the manufacture of 'homogenized' or 'reconstituted' tob | AVC to same AC and AVC | Exactly matching |  |  |  |  | FFN | featureFunction | The purpose(s) of, or intended role(s) served by, the feature. | 125 | tobaccoProdManufac | The processing of an agricultural product, tobacco, into a form suitable for final consumption. | Includes, for example, the manufacture of tobacco products and products of tobacco substitutes (for example: cigarettes, cigarette tobacco, cigars, pipe tobacco, chewing tobacco, or snuff) as well as the manufacture of 'homogenized' or 'reconstituted' tobacco. It also inclused the process of stemming and redrying of tobacco.
FFN | featureFunction | Feature Function | The purpose(s) of, or intended role(s) served by, the feature. | 130 | textileManufac | Textile Manufacture | The preparation and spinning of textile fibres as well as textile weaving, finishing of textiles, and the manufacture of made-up textile articles (for example: household linen, blankets, rugs, or cordage) except wearing apparel. |  | AVC to same AC and AVC | Exactly matching |  |  |  |  | FFN | featureFunction | The purpose(s) of, or intended role(s) served by, the feature. | 130 | textileManufac | The preparation and spinning of textile fibres as well as textile weaving, finishing of textiles, and the manufacture of made-up textile articles (for example: household linen, blankets, rugs, or cordage) except wearing apparel.
FFN | featureFunction | Feature Function | The purpose(s) of, or intended role(s) served by, the feature. | 14 | grazing | Grazing | The regular consumption of part of one organism (for example: grass) by another organism (for example: livestock) without killing it. | Animal grazing areas are usually dominated by grasses (for example: prairies, savannas and steppes), and common grazing herbivores include: antelope, bison, buffalo, cattle, elephants, goats, horses, rabbits, and sheep. | AVC to same AC and AVC | Exactly matching |  |  |  |  | FFN | featureFunction | The purpose(s) of, or intended role(s) served by, the feature. | 14 | grazing | The regular consumption of part of one organism (for example: grass) by another organism (for example: livestock) without killing it. | Animal grazing areas are usually dominated by grasses (for example: prairies, savannas and steppes), and common grazing herbivores include: antelope, bison, buffalo, cattle, elephants, goats, horses, rabbits, and sheep.
FFN | featureFunction | Feature Function | The purpose(s) of, or intended role(s) served by, the feature. | 140 | apparelManufac | Apparel Manufacture | The tailoring (ready-to-wear or made-to-measure) in all materials (for example: leather, fabric, or knitted and crocheted fabrics) of all items of clothing (for example: outerwear or underwear; for men, women or children; for work, city or casual use) and | The material used may be coated, impregnated or rubberized. Also included are headgear of fur skins. | AVC to same AC and AVC | Exactly matching |  |  |  |  | FFN | featureFunction | The purpose(s) of, or intended role(s) served by, the feature. | 140 | apparelManufac | The tailoring (ready-to-wear or made-to-measure) in all materials (for example: leather, fabric, or knitted and crocheted fabrics) of all items of clothing (for example: outerwear or underwear; for men, women or children for work, city or casual use) and accessories. | The material used may be coated, impregnated or rubberized. Also included are headgear of fur skins.
FFN | featureFunction | Feature Function | The purpose(s) of, or intended role(s) served by, the feature. | 15 | mixedFarming | Mixed Farming | The combined production of crops and animals without a specialized production of either crops or animals. | The size of the overall farming operation is not a determining factor. If either production of crops or animals exceeds 66 per cent or more of the overall economic value of the activity, the combined activity should not be included here, but allocated to | AVC to same AC and AVC | Exactly matching |  |  |  |  | FFN | featureFunction | The purpose(s) of, or intended role(s) served by, the feature. | 15 | mixedFarming | The combined production of crops and animals without a specialized production of either crops or animals. | The size of the overall farming operation is not a determining factor. If either production of crops or animals exceeds 66 per cent or more of the overall economic value of the activity, the combined activity should not be included here, but allocated to crop or animal farming.
FFN | featureFunction | Feature Function | The purpose(s) of, or intended role(s) served by, the feature. | 150 | leatherProdManufac | Leather Product Manufacture | The manufacture of articles made of fur skins. | Includes, for example: fur wearing apparel and clothing accessories; assemblies of fur skins (for example: 'dropped' fur skins, plates, mats, or strips; and diverse articles of fur skins (for example: rugs, unstuffed pouffes, and industrial polishing clot | AVC to same AC and AVC | Exactly matching |  |  |  |  | FFN | featureFunction | The purpose(s) of, or intended role(s) served by, the feature. | 150 | leatherProdManufac | The manufacture of articles made of fur skins. | Includes, for example: fur wearing apparel and clothing accessories; assemblies of fur skins (for example: 'dropped' fur skins, plates, mats, or strips and diverse articles of fur skins (for example: rugs, unstuffed pouffes, and industrial polishing cloths).
FFN | featureFunction | Feature Function | The purpose(s) of, or intended role(s) served by, the feature. | 155 | footwearManufac | Footwear Manufacturing | The manufacture of footwear for all purposes, of any material, by any process, including moulding. | Also includes the manufacture of leather parts of footwear (for example: manufacture of uppers and parts of uppers, outer and inner soles, or heels) as well as the manufacture of gaiters, leggings and similar articles. | AVC to same AC and AVC | Exactly matching |  |  |  |  | FFN | featureFunction | The purpose(s) of, or intended role(s) served by, the feature. | 155 | footwearManufac | The manufacture of footwear for all purposes, of any material, by any process, including moulding. | Also includes the manufacture of leather parts of footwear (for example: manufacture of uppers and parts of uppers, outer and inner soles, or heels) as well as the manufacture of gaiters, leggings and similar articles.
FFN | featureFunction | Feature Function | The purpose(s) of, or intended role(s) served by, the feature. | 16 | migrantLabour | Migrant Labour | Labour provided by economic migrants that is generally unskilled and is used, for example, to harvest crops. | The migrants generally move their residence throughout the year, following the seasonal demands for agricultural labour as different crops become ready for harvest. They may be either legally or illegally present in the host country. | AVC to same AC and AVC | Exactly matching |  |  |  |  | FFN | featureFunction | The purpose(s) of, or intended role(s) served by, the feature. | 16 | migrantLabour | Labour provided by economic migrants that is generally unskilled and is used, for example, to harvest crops. | The migrants generally move their residence throughout the year, following the seasonal demands for agricultural labour as different crops become ready for harvest. They may be either legally or illegally present in the host country.
FFN | featureFunction | Feature Function | The purpose(s) of, or intended role(s) served by, the feature. | 161 | sawmilling | Sawmilling | The sawmilling and planing of wood and related processes (for example: drying or preservative treatment) and products (for example: railway sleepers or flooring). | Includes, for example: sawing, planing and machining of wood; slicing, peeling or chipping logs; manufacture of wooden railway sleepers; manufacture of unassembled wooden flooring; and manufacture of wood wool, wood flour, chips, and particles. It also in | AVC to same AC and AVC | Exactly matching |  |  |  |  | FFN | featureFunction | The purpose(s) of, or intended role(s) served by, the feature. | 161 | sawmilling | The sawmilling and planing of wood and related processes (for example: drying or preservative treatment) and products (for example: railway sleepers or flooring). | Includes, for example: sawing, planing and machining of wood; slicing, peeling or chipping logs manufacture of wooden railway sleepers manufacture of unassembled wooden flooring and manufacture of wood wool, wood flour, chips, and particles. It also includes the processes of drying of wood and impregnation or chemical treatment of wood with preservatives or other materials.
FFN | featureFunction | Feature Function | The purpose(s) of, or intended role(s) served by, the feature. | 165 | woodConstructProdManufac | Wooden Construction Product Manufacture | The manufacture of wooden goods intended to be used primarily in the construction industry. | Includes, for example, the manufacture of: beams, rafters, roof struts; glue-laminated and metal connected, prefabricated wooden roof trusses; doors, windows, shutters and their frames, whether or not containing metal fittings (for example: hinges or lock | AVC to same AC and AVC | Exactly matching |  |  |  |  | FFN | featureFunction | The purpose(s) of, or intended role(s) served by, the feature. | 165 | woodConstructProdManufac | The manufacture of wooden goods intended to be used primarily in the construction industry. | Includes, for example, the manufacture of: beams, rafters, roof struts; glue-laminated and metal connected, prefabricated wooden roof trusses doors, windows, shutters and their frames, whether or not containing metal fittings (for example: hinges or locks) stairs and railings wooden beadings and mouldings, shingles and shakes and parquet floor blocks or strips assembled into panels. It also includes, for example, the related activities of: manufacture of prefabricated buildings, or elements thereof, predominantly of wood manufacture of mobile homes and the manufacture of wood partitions (except free standing).
FFN | featureFunction | Feature Function | The purpose(s) of, or intended role(s) served by, the feature. | 17 | cropBaling | Crop Baling | The preparation of agricultural products for shipment by baling. |  | No equivalent in DGFCD | No match
FFN | featureFunction | Feature Function | The purpose(s) of, or intended role(s) served by, the feature. | 171 | paperMill | Paper-mill | The manufacture of pulp, paper, and paperboard (for example: non-corrugated cardboard). | Includes, for example: manufacture of bleached, semi-bleached or unbleached paper pulp by mechanical, chemical (dissolving or nondissolving) or semi-chemical processes; manufacture of cotton-linters pulp; removal of ink and manufacture of pulp from waste | AVC to same AC and AVC | Exactly matching |  |  |  |  | FFN | featureFunction | The purpose(s) of, or intended role(s) served by, the feature. | 171 | paperMill | The manufacture of pulp, paper, and paperboard (for example: non-corrugated cardboard). | Includes, for example: manufacture of bleached, semi-bleached or unbleached paper pulp by mechanical, chemical (dissolving or nondissolving) or semi-chemical processes; manufacture of cotton-linters pulp removal of ink and manufacture of pulp from waste paper and the manufacture of paper and paperboard intended for further industrial processing. It also includes the further processing of paper and paperboard (for example: coating, covering and impregnation of paper and paperboard manufacture of creped or crinkled paper and manufacture of laminates and foils, if laminated with paper or paperboard) and the manufacture of: handmade paper newsprint and other printing or writing paper cellulose wadding and webs of cellulose fibres and carbon paper or stencil paper in rolls or large sheets.
FFN | featureFunction | Feature Function | The purpose(s) of, or intended role(s) served by, the feature. | 181 | printing | Printing | An industrial process for reproducing copies of texts and images, typically with ink on paper using a printing press. | Includes, for example, the printing of newspapers, magazines and other periodicals, books and brochures, music and music manuscripts, maps, atlases, posters, advertising catalogues, prospectuses and other printed advertising, postage stamps, taxation stam | AVC to same AC and AVC | Exactly matching |  |  |  |  | FFN | featureFunction | The purpose(s) of, or intended role(s) served by, the feature. | 181 | printing | An industrial process for reproducing copies of texts and images, typically with ink on paper using a printing press. | Includes, for example, the printing of newspapers, magazines and other periodicals, books and brochures, music and music manuscripts, maps, atlases, posters, advertising catalogues, prospectuses and other printed advertising, postage stamps, taxation stamps, documents of title, cheques and other security papers, diaries, calendars, business forms and other commercial printed matter, personal stationery and other printed matter by a variety of methods (for example: letterpress, offset, photogravure, flexographic and other printing presse, duplication machine, computer printer, or embosser). The surfaces to be printed may include textiles, plastic, glass, metal, wood and ceramics.
FFN | featureFunction | Feature Function | The purpose(s) of, or intended role(s) served by, the feature. | 19 | hunting | Hunting | Pursuing animals to capture or kill them for food, blood sport, or trade in their products. | Includes, for example: hunting and trapping on a commercial basis; taking of animals (dead or alive) for food, fur, skin, or for use in research, in zoos or as pets; production of fur skins, reptile or bird skins from hunting or trapping activities; and l | AVC to same AC and AVC | Exactly matching |  |  |  |  | FFN | featureFunction | The purpose(s) of, or intended role(s) served by, the feature. | 19 | hunting | Pursuing animals to capture or kill them for food, blood sport, or trade in their products. | Includes, for example: hunting and trapping on a commercial basis; taking of animals (dead or alive) for food, fur, skin, or for use in research, in zoos or as pets production of fur skins, reptile or bird skins from hunting or trapping activities and land-based catching of sea mammals such as walrus and seal.
FFN | featureFunction | Feature Function | The purpose(s) of, or intended role(s) served by, the feature. | 191 | cokeManufac | Coke Manufacture | The manufacture of coke oven products (for example: coke and semi-coke, pitch and pitch coke, coke oven gas, or crude coal and lignite tars). | Also includes the related activities of coke ovens operation and coke agglomeration. | AVC to same AC and AVC | Exactly matching |  |  |  |  | FFN | featureFunction | The purpose(s) of, or intended role(s) served by, the feature. | 191 | cokeManufac | The manufacture of coke oven products (for example: coke and semi-coke, pitch and pitch coke, coke oven gas, or crude coal and lignite tars). | Also includes the related activities of coke ovens operation and coke agglomeration.
FFN | featureFunction | Feature Function | The purpose(s) of, or intended role(s) served by, the feature. | 192 | petroleumRefining | Petroleum Refining | The manufacture of liquid or gaseous fuels or other products from crude petroleum, bituminous minerals or their fractionation products. | Petroleum refining involves one or more of the following activities: fractionation, straight distillation of crude oil, and cracking. Includes, for example: production of motor fuel (for example: gasoline or kerosene; production of fuel (for example: ligh | AVC to same AC and AVC | Exactly matching |  |  |  |  | FFN | featureFunction | The purpose(s) of, or intended role(s) served by, the feature. | 192 | petroleumRefining | The manufacture of liquid or gaseous fuels or other products from crude petroleum, bituminous minerals or their fractionation products. | Petroleum refining involves one or more of the following activities: fractionation, straight distillation of crude oil, and cracking. Includes, for example: production of motor fuel (for example: gasoline or kerosene; production of fuel (for example: light, medium and heavy fuel oil or refinery gases such as ethane, propane and butane) manufacture of oil-based lubricating oils or greases, including from waste oil manufacture of products for the petrochemical industry and for the manufacture of road coverings manufacture of various commercial products (for example: white spirit, vaseline, paraffin wax, or petroleum jelly manufacture of hard-coal and lignite fuel briquettes manufacture of petroleum briquettes and the blending of alcohol-based biofuels (for example: gasohol or E85).
FFN | featureFunction | Feature Function | The purpose(s) of, or intended role(s) served by, the feature. | 195 | chemicalManufac | Chemical Manufacture | The transformation of organic and inorganic raw materials by a chemical process and the formation of either basic manufacturing chemicals or products. | Basic chemicals (for example: basic chemicals, fertilizer and nitrogen compounds, plastics and synthetic rubber in primary forms) may be distinguished from the production of intermediate and end products produced by further processing of basic chemicals. | AVC to same AC and AVC | Exactly matching |  |  |  |  | FFN | featureFunction | The purpose(s) of, or intended role(s) served by, the feature. | 195 | chemicalManufac | The transformation of organic and inorganic raw materials by a chemical process and the formation of either basic manufacturing chemicals or products. | Basic chemicals (for example: basic chemicals, fertilizer and nitrogen compounds, plastics and synthetic rubber in primary forms) may be distinguished from the production of intermediate and end products produced by further processing of basic chemicals.
FFN | featureFunction | Feature Function | The purpose(s) of, or intended role(s) served by, the feature. | 2 | agriculture | Agriculture | The production of crops and/or animals. |  | AVC to same AC and AVC | Exactly matching |  |  |  |  | FFN | featureFunction | The purpose(s) of, or intended role(s) served by, the feature. | 2 | agriculture | The production of crops and/or animals.
FFN | featureFunction | Feature Function | The purpose(s) of, or intended role(s) served by, the feature. | 20 | forestryLogging | Forestry and/or Logging | The production of roundwood for the forest-based manufacturing industries as well as the extraction and gathering of wild growing non-wood forest products. | Besides the production of timber, forestry activities result in products that undergo little processing, such as firewood, charcoal, wood chips and roundwood used in an unprocessed form (for example: as mine pit-props or for pulpwood). These activities ca | AVC to same AC and AVC | Exactly matching |  |  |  |  | FFN | featureFunction | The purpose(s) of, or intended role(s) served by, the feature. | 20 | forestryLogging | The production of roundwood for the forest-based manufacturing industries as well as the extraction and gathering of wild growing non-wood forest products. | Besides the production of timber, forestry activities result in products that undergo little processing, such as firewood, charcoal, wood chips and roundwood used in an unprocessed form (for example: as mine pit-props or for pulpwood). These activities can be carried out in natural or planted forests.
FFN | featureFunction | Feature Function | The purpose(s) of, or intended role(s) served by, the feature. | 21 | silviculture | Silviculture | Controlling the establishment, growth, composition, health, and quality of forests to meet diverse needs and values of landowners and society on a sustainable basis. | Includes, for example: growing of standing timber (for example: planting, replanting, transplanting, thinning and conserving of forests and timber tracts); growing of coppice, pulpwood and fire wood; and operation of forest tree nurseries. These activitie | AVC to same AC and AVC | Exactly matching |  |  |  |  | FFN | featureFunction | The purpose(s) of, or intended role(s) served by, the feature. | 21 | silviculture | Controlling the establishment, growth, composition, health, and quality of forests to meet diverse needs and values of landowners and society on a sustainable basis. | Includes, for example: growing of standing timber (for example: planting, replanting, transplanting, thinning and conserving of forests and timber tracts); growing of coppice, pulpwood and fire wood and operation of forest tree nurseries. These activities can be carried out in natural or planted forests.
FFN | featureFunction | Feature Function | The purpose(s) of, or intended role(s) served by, the feature. | 210 | medicinalProdManufac | Medicinal Product Manufacture | The manufacture of basic pharmaceutical products and pharmaceutical preparations, including both medicinal chemical and botanical products. | Includes, for example, the manufacture of: medicinal active substances to be used for their pharmacological properties in the manufacture of medicaments (for example: antibiotics, basic vitamins, or salicylic and O-acetylsalicylic acids); medicaments (for | AVC to same AC and AVC | Exactly matching |  |  |  |  | FFN | featureFunction | The purpose(s) of, or intended role(s) served by, the feature. | 210 | medicinalProdManufac | The manufacture of basic pharmaceutical products and pharmaceutical preparations, including both medicinal chemical and botanical products. | Includes, for example, the manufacture of: medicinal active substances to be used for their pharmacological properties in the manufacture of medicaments (for example: antibiotics, basic vitamins, or salicylic and O-acetylsalicylic acids); medicaments (for example: antisera and other blood fractions, vaccines, or diverse medicaments, including homeopathic preparations) chemical contraceptive products for external use and hormonal contraceptive medicaments medical diagnostic preparations, including pregnancy tests radioactive in-vivo diagnostic substances and biotech pharmaceuticals. It also also includes: manufacture of chemically pure sugars processing of blood processing of glands and manufacture of extracts of glands manufacture of medical impregnated materials (for example: wadding, gauze, bandages, dressings, or surgical sutures) and the preparation of botanical products (grinding, grading, milling) for pharmaceutical use.
FFN | featureFunction | Feature Function | The purpose(s) of, or intended role(s) served by, the feature. | 221 | rubberProdManufac | Rubber Product Manufacture | The manufacture of products of natural or synthetic rubber, unvulcanized, vulcanized or hardened. | Includes, for example, the manufacture of: rubber tyres or tubes; rubber plates, sheets, strip, rods, or profile shapes; tubes, pipes and hoses; conveyor or transmission belts or belting; hygienic articles (for example: sheath contraceptives, teats, or ho | AVC to same AC and AVC | Exactly matching |  |  |  |  | FFN | featureFunction | The purpose(s) of, or intended role(s) served by, the feature. | 221 | rubberProdManufac | The manufacture of products of natural or synthetic rubber, unvulcanized, vulcanized or hardened. | Includes, for example, the manufacture of: rubber tyres or tubes; rubber plates, sheets, strip, rods, or profile shapes tubes, pipes and hoses conveyor or transmission belts or belting hygienic articles (for example: sheath contraceptives, teats, or hot water bottles) articles of apparel (if only sealed together, not sewn) rubber thread and rope rubberized yarn and fabrics rubber rings, fittings and seals rubber roller coverings inflatable rubber mattresses and balloons. rubber brushes hard rubber pipe stems and hard rubber combs, hair pins, hair rollers, and similar items. It also includes the manufacture of: rubber repair materials textile fabric impregnated, coated, covered or laminated with rubber, where rubber is the chief constituent rubber waterbed mattresses rubber bathing caps and aprons and rubber wet suits and diving suits.
FFN | featureFunction | Feature Function | The purpose(s) of, or intended role(s) served by, the feature. | 225 | plasticProdManufac | Plastic Product Manufacture | The processing of new or spent (recycled) plastics resins into intermediate or final products, using such processes as compression molding, extrusion molding, injection molding, blow molding, and casting. | For most of these, the production process is such that a wide variety of products can be made. Includes, for example, the manufacture of: semi-manufactures of plastic products (for example: plastic plates, sheets, blocks, film, foil, or strip (whether sel | AVC to same AC and AVC | Exactly matching |  |  |  |  | FFN | featureFunction | The purpose(s) of, or intended role(s) served by, the feature. | 225 | plasticProdManufac | The processing of new or spent (recycled) plastics resins into intermediate or final products, using such processes as compression molding, extrusion molding, injection molding, blow molding, and casting. | For most of these, the production process is such that a wide variety of products can be made. Includes, for example, the manufacture of: semi-manufactures of plastic products (for example: plastic plates, sheets, blocks, film, foil, or strip (whether self-adhesive or not); finished plastic products (for example: plastic tubes, pipes and hoses, or hose and pipe fittings) plastic articles for the packing of goods (for example: plastic bags, sacks, containers, boxes, cases, carboys, or bottles) builders' plastics ware (for example: plastic doors, windows, frames, shutters, blinds, skirting boards tanks, reservoirs plastic floor, wall or ceiling coverings in rolls or in the form of tiles plastic sanitary ware like plastic baths, shower-baths, washbasins, lavatory pans, and flushing cisterns) plastic tableware, kitchenware and toilet articles cellophane film or sheet resilient floor coverings (for example: vinyl or linoleum) artificial stone and diverse other plastic products (for example: plastic headgear, insulating fittings, parts of lighting fittings, office or school supplies, articles of apparel (if only sealed together, not sewn), fittings for furniture, statuettes, transmission and conveyer belts, self-adhesive tapes of plastic, wall paper, shoe lasts, cigar and cigarette holders, combs, hair curlers, or plastic novelties).
FFN | featureFunction | Feature Function | The purpose(s) of, or intended role(s) served by, the feature. | 231 | glassProdManufac | Glass Product Manufacture | The manufacture of glass in all its forms, made by any process, and products composed of glass. | Includes, for example, the manufacture of: flat glass, including wired, coloured or tinted flat glass; toughened or laminated flat glass; glass in rods or tubes; glass paving blocks; glass mirrors; multiple-walled insulating units of glass; bottles and ot | AVC to same AC and AVC | Exactly matching |  |  |  |  | FFN | featureFunction | The purpose(s) of, or intended role(s) served by, the feature. | 231 | glassProdManufac | The manufacture of glass in all its forms, made by any process, and products composed of glass. | Includes, for example, the manufacture of: flat glass, including wired, coloured or tinted flat glass; toughened or laminated flat glass glass in rods or tubes glass paving blocks glass mirrors multiple-walled insulating units of glass bottles and other containers of glass or crystal drinking glasses and other domestic glass or crystal articles glass fibres, including glass wool and non-woven products thereof laboratory, hygienic or pharmaceutical glassware clock or watch glasses, optical glass and optical elements not optically worked glassware used in imitation jewellery glass insulators and glass insulating fittings glass envelopes for lamps and glass figurines.
FFN | featureFunction | Feature Function | The purpose(s) of, or intended role(s) served by, the feature. | 232 | refractoryProdManufac | Refractory Product Manufacture | The manufacture of refractory products used to resist heat (for example: used to line the inside walls of a furnace). | Includes, for example, the manufacture of refractory mortars and concretes, as well as refractory ceramic goods (for example: heat-insulating ceramic goods of siliceous fossil meals; refractory bricks, blocks and tiles; and retorts, crucibles, muffles, no | AVC to same AC and AVC | Exactly matching |  |  |  |  | FFN | featureFunction | The purpose(s) of, or intended role(s) served by, the feature. | 232 | refractoryProdManufac | The manufacture of refractory products used to resist heat (for example: used to line the inside walls of a furnace). | Includes, for example, the manufacture of refractory mortars and concretes, as well as refractory ceramic goods (for example: heat-insulating ceramic goods of siliceous fossil meals; refractory bricks, blocks and tiles and retorts, crucibles, muffles, nozzles, tubes, and pipes. it also includes the manufacture of refractory articles containing magnesite, dolomite or chromite.
FFN | featureFunction | Feature Function | The purpose(s) of, or intended role(s) served by, the feature. | 233 | clayProdManufac | Clay Product Manufacture | The manufacture of clay building materials (for example: roofing tiles, flooring blocks, or sanitary fixtures). | Includes, for example, the manufacture of: non-refractory ceramic hearth or wall tiles; non-refractory ceramic flags and paving; structural non-refractory clay building materials (for example: ceramic bricks, roofing tiles, chimney pots, pipes, or conduit | AVC to same AC and AVC | Exactly matching |  |  |  |  | FFN | featureFunction | The purpose(s) of, or intended role(s) served by, the feature. | 233 | clayProdManufac | The manufacture of clay building materials (for example: roofing tiles, flooring blocks, or sanitary fixtures). | Includes, for example, the manufacture of: non-refractory ceramic hearth or wall tiles; non-refractory ceramic flags and paving structural non-refractory clay building materials (for example: ceramic bricks, roofing tiles, chimney pots, pipes, or conduits) flooring blocks in baked clay and ceramic sanitary fixtures.
FFN | featureFunction | Feature Function | The purpose(s) of, or intended role(s) served by, the feature. | 234 | ceramicProdManufac | Ceramic Product Manufacture | The manufacture of other porcelain and ceramic products (for example: electrical insulators, jars, or laboratory items). | Includes, for example, the manufacture of: ceramic tableware and other domestic or toilet articles; statuettes and other ornamental ceramic articles; electrical insulators and insulating fittings of ceramics; ceramic laboratory, chemical and industrial pr | AVC to same AC and AVC | Exactly matching |  |  |  |  | FFN | featureFunction | The purpose(s) of, or intended role(s) served by, the feature. | 234 | ceramicProdManufac | The manufacture of other porcelain and ceramic products (for example: electrical insulators, jars, or laboratory items). | Includes, for example, the manufacture of: ceramic tableware and other domestic or toilet articles; statuettes and other ornamental ceramic articles electrical insulators and insulating fittings of ceramics ceramic laboratory, chemical and industrial products ceramic pots, jars and similar articles of a kind used for conveyance or packing of goods and ceramic furniture.
FFN | featureFunction | Feature Function | The purpose(s) of, or intended role(s) served by, the feature. | 235 | cementMill | Cement Mill | The manufacture of cement, lime and/or plaster. | Includes, for example, the manufacture of: clinkers and hydraulic cements, including Portland, aluminous cement, slag cement and superphosphate cements; quicklime, slaked lime and hydraulic lime; plasters of calcined gypsum or calcined sulphate; and calci | AVC to same AC and AVC | Exactly matching |  |  |  |  | FFN | featureFunction | The purpose(s) of, or intended role(s) served by, the feature. | 235 | cementMill | The manufacture of cement, lime and/or plaster. | Includes, for example, the manufacture of: clinkers and hydraulic cements, including Portland, aluminous cement, slag cement and superphosphate cements; quicklime, slaked lime and hydraulic lime plasters of calcined gypsum or calcined sulphate and calcined dolomite.
FFN | featureFunction | Feature Function | The purpose(s) of, or intended role(s) served by, the feature. | 236 | cementProdManufac | Cement Product Manufacture | The manufacture of articles of concrete, cement and/or plaster. | Includes, for example, the manufacture of: precast concrete, cement or artificial stone articles for use in construction (for example: tiles, flagstones, bricks, boards, sheets, panels, pipes, or posts); prefabricated structural components for building or | AVC to same AC and AVC | Exactly matching |  |  |  |  | FFN | featureFunction | The purpose(s) of, or intended role(s) served by, the feature. | 236 | cementProdManufac | The manufacture of articles of concrete, cement and/or plaster. | Includes, for example, the manufacture of: precast concrete, cement or artificial stone articles for use in construction (for example: tiles, flagstones, bricks, boards, sheets, panels, pipes, or posts); prefabricated structural components for building or civil engineering of cement, concrete or artificial stone plaster articles for use in construction (for example: boards, sheets, or panels) building materials of vegetable substances (for example: wood wool, straw, reeds, or rushes) agglomerated with cement, plaster or other mineral binder articles of asbestos-cement or cellulose fibre-cement (for example: corrugated sheets, other sheets, panels, tiles, tubes, pipes, reservoirs, troughs, basins, sinks, jars, furniture, or window frames) other articles of concrete, plaster, cement or artificial stone (for example: statuary, furniture, bas- and haut-reliefs, vases, or flowerpots) powdered mortars and ready-mix and dry-mix concrete and mortars.
FFN | featureFunction | Feature Function | The purpose(s) of, or intended role(s) served by, the feature. | 237 | stoneProdManufac | Stone Product Manufacture | The cutting, shaping and finishing of stone articles for final use (for example: building facings, monuments, headstones, curbs, or road surfaces). | Also includes the manufacture of stone furniture. | AVC to same AC and AVC | Exactly matching |  |  |  |  | FFN | featureFunction | The purpose(s) of, or intended role(s) served by, the feature. | 237 | stoneProdManufac | The cutting, shaping and finishing of stone articles for final use (for example: building facings, monuments, headstones, curbs, or road surfaces). | Also includes the manufacture of stone furniture.
FFN | featureFunction | Feature Function | The purpose(s) of, or intended role(s) served by, the feature. | 241 | steelMill | Steel Mill | The manufacture of basic iron and steel, including direct reduction of iron ore, production of pig iron in molten or solid form, conversion of pig iron into steel, manufacture of ferroalloys and manufacture of steel products (for example: railway track ma | The iron and steel produced is shipped in basic shapes such as plate, sheet, strip, bars, rods or wire. | AVC to same AC and AVC | Exactly matching |  |  |  |  | FFN | featureFunction | The purpose(s) of, or intended role(s) served by, the feature. | 241 | steelMill | The manufacture of basic iron and steel, including direct reduction of iron ore, production of pig iron in molten or solid form, conversion of pig iron into steel, manufacture of ferroalloys and manufacture of steel products (for example: railway track materials, seamless or welded steel tube, or tube fittings with flanges). | The iron and steel produced is shipped in basic shapes such as plate, sheet, strip, bars, rods or wire.
FFN | featureFunction | Feature Function | The purpose(s) of, or intended role(s) served by, the feature. | 242 | metalRefining | Metal Refining | The manufacture of basic precious (for example: gold, silver, or platinum) and other non-ferrous metals (for example: copper, chrome, manganese, or nickel). | Includes, for example, the production of: basic precious metals, metal alloys, and metal semi-products; silver or gold or platinum and platinum group metals rolled onto other metals; aluminium (and its alloys) from alumina or electrolytic refining of alum | AVC to same AC and AVC | Exactly matching |  |  |  |  | FFN | featureFunction | The purpose(s) of, or intended role(s) served by, the feature. | 242 | metalRefining | The manufacture of basic precious (for example: gold, silver, or platinum) and other non-ferrous metals (for example: copper, chrome, manganese, or nickel). | Includes, for example, the production of: basic precious metals, metal alloys, and metal semi-products; silver or gold or platinum and platinum group metals rolled onto other metals aluminium (and its alloys) from alumina or electrolytic refining of aluminium waste and scrap lead, zinc and tin (and their alloys) from ores or from electrolytic refining of lead, zinc and tin waste and scrap copper (and its alloys) from ores or from electrolytic refining of copper waste and scrap chrome, manganese, nickel (and their alloys) from ores or oxides or from electrolytic and aluminothermic refining of chrome, manganese, nickel waste and scrap mattes of nickel and uranium metal from pitchblende or other ores. It also includes semi-manufacturing processes, for example: metal wire, metal extrusions, metal foils and metal foil laminates.
FFN | featureFunction | Feature Function | The purpose(s) of, or intended role(s) served by, the feature. | 243 | foundry | Foundry | The manufacture of semi-finished products and various metal castings by a process of introducing molten metal into a mold, allowed it to solidify in the shape inside the mold, and then removing the mold. |  | AVC to same AC and AVC | Exactly matching |  |  |  |  | FFN | featureFunction | The purpose(s) of, or intended role(s) served by, the feature. | 243 | foundry | The manufacture of semi-finished products and various metal castings by a process of introducing molten metal into a mold, allowed it to solidify in the shape inside the mold, and then removing the mold.
FFN | featureFunction | Feature Function | The purpose(s) of, or intended role(s) served by, the feature. | 251 | structMetalProdManufac | Structural Metal Product Manufacture | The manufacture of structural metal products (for example: metal frameworks or parts for construction), metal container-type objects (for example: reservoirs, tanks, central heating boilers) and/or steam generators. | Includes, for example, the manufacture of: metal frameworks or skeletons for construction and parts thereof (for example: towers, masts, trusses, or bridges); industrial frameworks in metal (for example: frameworks for blast furnaces or lifting and handli | AVC to same AC and AVC | Exactly matching |  |  |  |  | FFN | featureFunction | The purpose(s) of, or intended role(s) served by, the feature. | 251 | structMetalProdManufac | The manufacture of structural metal products (for example: metal frameworks or parts for construction), metal container-type objects (for example: reservoirs, tanks, central heating boilers) and/or steam generators. | Includes, for example, the manufacture of: metal frameworks or skeletons for construction and parts thereof (for example: towers, masts, trusses, or bridges); industrial frameworks in metal (for example: frameworks for blast furnaces or lifting and handling equipment) prefabricated buildings mainly of metal (for example: site huts or modular exhibition elements metal doors, windows and their frames, shutters and gates metal room partitions for floor attachment reservoirs, tanks and similar containers of metal, of types normally installed as fixtures for storage or manufacturing use metal containers for compressed or liquefied gas central heating boilers and radiators steam or other vapour generators auxiliary plant for use with steam generators (for example: condensers, economizers, superheaters, steam collectors or accumulators) nuclear reactors, except isotope separators and parts for marine or power boilers.
FFN | featureFunction | Feature Function | The purpose(s) of, or intended role(s) served by, the feature. | 255 | munitionsManufac | Munitions Manufacture | The manufacture of weapons and/or ammunition. | Includes, for example, the manufacture of: heavy weapons (for example: artillery, mobile guns, rocket launchers, torpedo tubes, or heavy machine guns); small arms (for example: revolvers, shotguns, or light machine guns); air or gas guns and pistols; expl | AVC to same AC and AVC | Exactly matching |  |  |  |  | FFN | featureFunction | The purpose(s) of, or intended role(s) served by, the feature. | 255 | munitionsManufac | The manufacture of weapons and/or ammunition. | Includes, for example, the manufacture of: heavy weapons (for example: artillery, mobile guns, rocket launchers, torpedo tubes, or heavy machine guns); small arms (for example: revolvers, shotguns, or light machine guns) air or gas guns and pistols explosive devices (for example: bombs, mines or torpedoes) and war ammunition. It also includes the manufacture of hunting, sporting or protective firearms and ammunition.
FFN | featureFunction | Feature Function | The purpose(s) of, or intended role(s) served by, the feature. | 257 | fabricMetalProdManufac | Fabricated Metal Product Manufacture | The manufacture of fabricated metal products for a variety of uses (for example: household or industrial) and including associated metalworking service activities. | Includes, for example, the manufacture of: metal hand tools and general hardware; cans and buckets; nails, bolts and nuts; metal household articles (for example: cutlery); metal fixtures; ships propellers and anchors; and assembled railway track fixtures. | AVC to same AC and AVC | Exactly matching |  |  |  |  | FFN | featureFunction | The purpose(s) of, or intended role(s) served by, the feature. | 257 | fabricMetalProdManufac | The manufacture of fabricated metal products for a variety of uses (for example: household or industrial) and including associated metalworking service activities. | Includes, for example, the manufacture of: metal hand tools and general hardware; cans and buckets nails, bolts and nuts metal household articles (for example: cutlery) metal fixtures ships propellers and anchors and assembled railway track fixtures. It also includes general activities for the treatment of metal (for example: forging or pressing, plating, coating, engraving, boring, polishing, or welding) that are typically carried out on a fee or contract basis.
FFN | featureFunction | Feature Function | The purpose(s) of, or intended role(s) served by, the feature. | 260 | electronicEquipManufac | Electronic Equipment Manufacture | The manufacture of computers, computer peripherals, communications equipment, and similar electronic products, as well as the manufacture of components for such products. | It also includes the manufacture of: consumer electronics; measuring, testing, navigating, and control equipment; irradiation, electromedical and electrotherapeutic equipment; optical instruments and equipment, and the manufacture of magnetic and optical | AVC to same AC and AVC | Exactly matching |  |  |  |  | FFN | featureFunction | The purpose(s) of, or intended role(s) served by, the feature. | 260 | electronicEquipManufac | The manufacture of computers, computer peripherals, communications equipment, and similar electronic products, as well as the manufacture of components for such products. | It also includes the manufacture of: consumer electronics; measuring, testing, navigating, and control equipment irradiation, electromedical and electrotherapeutic equipment optical instruments and equipment, and the manufacture of magnetic and optical media. Production processes are characterized by the design and use of integrated circuits and the application of highly specialized miniaturization technologies.
FFN | featureFunction | Feature Function | The purpose(s) of, or intended role(s) served by, the feature. | 27 | forestWarden | Forest Warden | Manages and protects (for example: against fire) an area of forest and/or other natural region. |  | AVC to same AC and AVC | Exactly matching |  |  |  |  | FFN | featureFunction | The purpose(s) of, or intended role(s) served by, the feature. | 27 | forestWarden | Manages and protects (for example: against fire) an area of forest and/or other natural region.
FFN | featureFunction | Feature Function | The purpose(s) of, or intended role(s) served by, the feature. | 270 | electricalEquipManufac | Electrical Equipment Manufacture | The manufacture of products that generate, distribute and/or use electrical power. | It includes the manufacture of electrical lighting, signalling equipment and electric household appliances. It excludes the manufacture of electronic products. | AVC to same AC and AVC | Exactly matching |  |  |  |  | FFN | featureFunction | The purpose(s) of, or intended role(s) served by, the feature. | 270 | electricalEquipManufac | The manufacture of products that generate, distribute and/or use electrical power. | It includes the manufacture of electrical lighting, signalling equipment and electric household appliances. It excludes the manufacture of electronic products.
FFN | featureFunction | Feature Function | The purpose(s) of, or intended role(s) served by, the feature. | 272 | propaneSale | Propane Sale | The retail sale of liquefied propane fuel in pressurized hand-carry tanks. | Propane is used as fuel for outdoor cooking in barbecues and portable stoves; the standard steel container holds 18 litre (4.73 U.S. gallon) and is often termed a 'barbecue tank'. Due to its low boiling point, it vaporizes as soon as it is released from i | AVC to same AC and AVC | Exactly matching |  |  |  |  | FFN | featureFunction | The purpose(s) of, or intended role(s) served by, the feature. | 272 | propaneSale | The retail sale of liquefied propane fuel in pressurized hand-carry tanks. | Propane is used as fuel for outdoor cooking in barbecues and portable stoves; the standard steel container holds 18 litre (4.73 U.S. gallon) and is often termed a 'barbecue tank'. Due to its low boiling point, it vaporizes as soon as it is released from its pressurized container.
FFN | featureFunction | Feature Function | The purpose(s) of, or intended role(s) served by, the feature. | 280 | machineryManufac | Machinery Manufacture | The manufacture of machinery and equipment that act independently on materials either mechanically or thermally or perform operations on materials (for example: handling, spraying, weighing or packing), including their mechanical components that produce a | The machinery may be either general-purpose (machinery that is used in a wide range of industries) or special-purpose machinery (machinery for exclusive use within an industry or a small cluster of industries). General-purpose machinery includes, for exam | AVC to same AC and AVC | Exactly matching |  |  |  |  | FFN | featureFunction | The purpose(s) of, or intended role(s) served by, the feature. | 280 | machineryManufac | The manufacture of machinery and equipment that act independently on materials either mechanically or thermally or perform operations on materials (for example: handling, spraying, weighing or packing), including their mechanical components that produce and apply force, and any specially manufactured primary parts. | The machinery may be either general-purpose (machinery that is used in a wide range of industries) or special-purpose machinery (machinery for exclusive use within an industry or a small cluster of industries). General-purpose machinery includes, for example: engines and turbines; fluid power equipment other pumps, compressors, taps and valves bearings, gears, gearing and driving elements ovens, furnaces and furnace burners lifting and handling equipment office machinery and equipment (except computers and peripheral equipment) and power-driven hand tools. Special-purpose machinery includes, for example: agricultural and forestry machinery metal-forming machinery and machine tools machinery for metallurgy machinery for mining, quarrying and construction machinery for food, beverage and tobacco processing and machinery for textile, apparel and leather production.
FFN | featureFunction | Feature Function | The purpose(s) of, or intended role(s) served by, the feature. | 290 | motorVehicleManufac | Motor Vehicle Manufacture | The manufacture of motor vehicles (for example: passenger cars, commercial vehicles, buses, or fire engines). |  | AVC to same AC and AVC | Exactly matching |  |  |  |  | FFN | featureFunction | The purpose(s) of, or intended role(s) served by, the feature. | 290 | motorVehicleManufac | The manufacture of motor vehicles (for example: passenger cars, commercial vehicles, buses, or fire engines).
FFN | featureFunction | Feature Function | The purpose(s) of, or intended role(s) served by, the feature. | 3 | growingOfCrops | Growing of Crops | The growing of all crops (for example: wheat, rice or tomatoes), except aquatic crops. | Includes the growing of both non-perennial crops (plants that do not last for more than two growing seasons; for example: cereals, vegetables, or tobacco) and perennial crops, (plants that lasts for more than two growing seasons, either dying back after e | AVC to same AC and AVC | Exactly matching |  |  |  |  | FFN | featureFunction | The purpose(s) of, or intended role(s) served by, the feature. | 3 | growingOfCrops | The growing of all crops (for example: wheat, rice or tomatoes), except aquatic crops. | Includes the growing of both non-perennial crops (plants that do not last for more than two growing seasons; for example: cereals, vegetables, or tobacco) and perennial crops, (plants that lasts for more than two growing seasons, either dying back after each season or growing continuously for example: grapes, citrus fruits, or nuts).
FFN | featureFunction | Feature Function | The purpose(s) of, or intended role(s) served by, the feature. | 30 | fishing | Fishing | Hunting, collecting and gathering activities directed at removing or collecting live wild aquatic organisms (predominantly fish, molluscs and crustaceans) including plants from the oceanic, coastal or inland waters for human consumption and other purposes | Such activities can be conducted on the intertidal shoreline (for example: collection of molluscs such as mussels and oysters) or shore based netting, or from home-made dugouts or more commonly using commercially made boats in inshore, coastal waters or o | AVC to same AC and AVC | Exactly matching |  |  |  |  | FFN | featureFunction | The purpose(s) of, or intended role(s) served by, the feature. | 30 | fishing | Hunting, collecting and gathering activities directed at removing or collecting live wild aquatic organisms (predominantly fish, molluscs and crustaceans) including plants from the oceanic, coastal or inland waters for human consumption and other purposes by hand or more usually by various types of fishing gear such as nets, lines and stationary traps. | Such activities can be conducted on the intertidal shoreline (for example: collection of molluscs such as mussels and oysters) or shore based netting, or from home-made dugouts or more commonly using commercially made boats in inshore, coastal waters or offshore waters. The aquatic resource being captured is usually common property resource irrespective of whether the harvest from this resource is undertaken with or without exploitation rights. Such activities also include fishing restocked water bodies.
FFN | featureFunction | Feature Function | The purpose(s) of, or intended role(s) served by, the feature. | 301 | shipConstruction | Ship Construction | The construction of ships, boats and other floating structures for transportation and other commercial purposes, as well as for sports and recreational purposes. |  | AVC to same AC and AVC | Exactly matching |  |  |  |  | FFN | featureFunction | The purpose(s) of, or intended role(s) served by, the feature. | 301 | shipConstruction | The construction of ships, boats and other floating structures for transportation and other commercial purposes, as well as for sports and recreational purposes.
FFN | featureFunction | Feature Function | The purpose(s) of, or intended role(s) served by, the feature. | 304 | railwayVehicleManufac | Railway Vehicle Manufacture | The manufacture of railway locomotives, rolling stock and related equipment. | Includes, for example, the manufacture of: electric, diesel, steam and other rail locomotives; self-propelled railway or tramway coaches, vans and trucks, maintenance or service vehicles; railway or tramway rolling stock, not self-propelled (for example: | AVC to same AC and AVC | Exactly matching |  |  |  |  | FFN | featureFunction | The purpose(s) of, or intended role(s) served by, the feature. | 304 | railwayVehicleManufac | The manufacture of railway locomotives, rolling stock and related equipment. | Includes, for example, the manufacture of: electric, diesel, steam and other rail locomotives; self-propelled railway or tramway coaches, vans and trucks, maintenance or service vehicles railway or tramway rolling stock, not self-propelled (for example: passenger coaches, goods vans, tank wagons, self-discharging vans and wagons, workshop vans, crane vans, or tenders) specialized parts of railway or tramway locomotives or of rolling stock (for example: bogies, axles and wheels, brakes and parts of brakes hooks and coupling devices, buffers and buffer parts shock absorbers wagon and locomotive frames bodies or corridor connections). It also includes, for example, the manufacture of: mechanical and electromechanical signalling, safety and traffic control equipment for railways, tramways, inland waterways, roads, parking facilities, or airfields and mining locomotives and mining rail cars.
FFN | featureFunction | Feature Function | The purpose(s) of, or intended role(s) served by, the feature. | 305 | aircraftManufac | Aircraft Manufacture | The manufacture of air (for example: airplaces or helicopters) and spacecraft (for example launch vehicles or satellites) and related equipment. | It includes, for example, the manufacture of: airplanes for the transport of goods or passengers, for use by the defence forces, for sport or other purposes; helicopters; gliders and hang-gliders; dirigibles and hot air balloons; parts and accessories of | AVC to same AC and AVC | Exactly matching |  |  |  |  | FFN | featureFunction | The purpose(s) of, or intended role(s) served by, the feature. | 305 | aircraftManufac | The manufacture of air (for example: airplaces or helicopters) and spacecraft (for example launch vehicles or satellites) and related equipment. | It includes, for example, the manufacture of: airplanes for the transport of goods or passengers, for use by the defence forces, for sport or other purposes; helicopters gliders and hang-gliders dirigibles and hot air balloons parts and accessories of the aircraft of this class (for example: fuselages, wings, doors, control surfaces, landing gear, fuel tanks, nacelles, airscrews, helicopter rotors and propelled rotor blades, motors and engines of a kind typically found on aircraft, or parts of turbojets and turbopropellers for aircraft) and ground flying trainers. It also includes, for example, the manufacture of spacecraft and launch vehicles, satellites, planetary probes, orbital stations, shuttles, and intercontinental ballistic (ICBM) and similar missiles.
FFN | featureFunction | Feature Function | The purpose(s) of, or intended role(s) served by, the feature. | 306 | militaryVehicleManufac | Military Vehicle Manufacture | The manufacture of military fighting vehicles (for example: armoured tanks, armoured amphibious vehicles or armoured personnel carriers). |  | AVC to same AC and AVC | Exactly matching |  |  |  |  | FFN | featureFunction | The purpose(s) of, or intended role(s) served by, the feature. | 306 | militaryVehicleManufac | The manufacture of military fighting vehicles (for example: armoured tanks, armoured amphibious vehicles or armoured personnel carriers).
FFN | featureFunction | Feature Function | The purpose(s) of, or intended role(s) served by, the feature. | 310 | furnitureManufac | Furniture Manufacture | The manufacture of furniture (for example: chairs, tables or desks) and related products (for example: mattresses or restaurant carts) of any material except stone, concrete and ceramic. | The processes used in the manufacture of furniture are standard methods of forming materials and assembling components, including cutting, moulding and laminating. The design of the article, for both aesthetic and functional qualities, is an important asp | AVC to same AC and AVC | Exactly matching |  |  |  |  | FFN | featureFunction | The purpose(s) of, or intended role(s) served by, the feature. | 310 | furnitureManufac | The manufacture of furniture (for example: chairs, tables or desks) and related products (for example: mattresses or restaurant carts) of any material except stone, concrete and ceramic. | The processes used in the manufacture of furniture are standard methods of forming materials and assembling components, including cutting, moulding and laminating. The design of the article, for both aesthetic and functional qualities, is an important aspect of the production process. Some of the processes used in furniture manufacturing are similar to processes that are used in other segments of manufacturing.
FFN | featureFunction | Feature Function | The purpose(s) of, or intended role(s) served by, the feature. | 321 | jewelleryManufac | Jewellery Manufacture | The manufacture of jewellery (for example: rings, bracelets, or necklaces) and costume or imitation jewellery articles. | Includes, for example: production of worked pearls; the production of precious and semi-precious stones in the worked state, including the working of industrial quality stones and synthetic or reconstructed precious or semi-precious stones; working of dia | AVC to same AC and AVC | Exactly matching |  |  |  |  | FFN | featureFunction | The purpose(s) of, or intended role(s) served by, the feature. | 321 | jewelleryManufac | The manufacture of jewellery (for example: rings, bracelets, or necklaces) and costume or imitation jewellery articles. | Includes, for example: production of worked pearls; the production of precious and semi-precious stones in the worked state, including the working of industrial quality stones and synthetic or reconstructed precious or semi-precious stones working of diamonds manufacture of jewellery of precious metal (solid or clad) and/or precious or semi-precious stones manufacture of goldsmiths' articles of precious metals or of base metals clad with precious metals (for example: dinnerware, flatware, hollowware, toilet articles, office or desk articles, or articles for religious use) manufacture of technical or laboratory articles of precious metal (for example: crucibles, spatulas, or electroplating anodes) manufacture of precious metal watch bands, wristbands, watch straps and cigarette cases and manufacture of coins, including coins for use as legal tender, whether or not of precious metal. It also includes, for example: engraving of personal precious and non-precious metal products manufacture of costume or imitation jewellery (for example: rings, bracelets, necklaces, and similar articles of jewellery made from base metals plated with precious metals) jewellery containing imitation stones (for example: imitation gem stones or imitation diamonds) and manufacture of non-precious metal watch bands.
FFN | featureFunction | Feature Function | The purpose(s) of, or intended role(s) served by, the feature. | 322 | musicalInstManufac | Musical Instrument Manufacture | The manufacture of devices that have been constructed with the specific purpose of making music. | Includes, for example, the manufacture of: stringed instruments; keyboard stringed instruments, including automatic pianos; keyboard pipe organs, including harmoniums and similar keyboard instruments with free metal reeds; accordions and similar instrumen | AVC to same AC and AVC | Exactly matching |  |  |  |  | FFN | featureFunction | The purpose(s) of, or intended role(s) served by, the feature. | 322 | musicalInstManufac | The manufacture of devices that have been constructed with the specific purpose of making music. | Includes, for example, the manufacture of: stringed instruments; keyboard stringed instruments, including automatic pianos keyboard pipe organs, including harmoniums and similar keyboard instruments with free metal reeds accordions and similar instruments, including mouth organs wind instruments percussion musical instruments musical instruments, the sound of which is produced electronically musical boxes, fairground organs, and calliopes instrument parts and accessories (for example: metronomes, tuning forks, pitch pipes, cards, or discs and rolls for automatic mechanical instruments) and whistles, call horns and other mouth-blown sound signalling instruments.
FFN | featureFunction | Feature Function | The purpose(s) of, or intended role(s) served by, the feature. | 323 | sportsGoodsManufac | Sports Goods Manufacture | This class includes the manufacture of articles and equipment for sports, outdoor and indoor games (except apparel and footwear). | It includes, for example, the manufacture of: hard, soft and inflatable balls; rackets, bats and clubs; skis, bindings and poles; ski-boots; sailboards and surfboards; requisites for sport fishing, including landing nets; requisites for hunting, mountain | AVC to same AC and AVC | Exactly matching |  |  |  |  | FFN | featureFunction | The purpose(s) of, or intended role(s) served by, the feature. | 323 | sportsGoodsManufac | This class includes the manufacture of articles and equipment for sports, outdoor and indoor games (except apparel and footwear). | It includes, for example, the manufacture of: hard, soft and inflatable balls; rackets, bats and clubs skis, bindings and poles ski-boots sailboards and surfboards requisites for sport fishing, including landing nets requisites for hunting, mountain climbing, and similar outdoor sports leather sports gloves and sports headgear ice skates and roller skates bows and crossbows and gymnasium, fitness centre or athletic equipment.
FFN | featureFunction | Feature Function | The purpose(s) of, or intended role(s) served by, the feature. | 324 | gameToyManufac | Game and/or Toy Manufacture | The manufacture of dolls (including action figures) and their accessories (for example: doll parts or doll clothes), toys (for example: animals or musical instruments), games (including electronic), hobby kits, reduced-size models, puzzles, and plastic ch |  | AVC to same AC and AVC | Exactly matching |  |  |  |  | FFN | featureFunction | The purpose(s) of, or intended role(s) served by, the feature. | 324 | gameToyManufac | The manufacture of dolls (including action figures) and their accessories (for example: doll parts or doll clothes), toys (for example: animals or musical instruments), games (including electronic), hobby kits, reduced-size models, puzzles, and plastic children's vehicles.
FFN | featureFunction | Feature Function | The purpose(s) of, or intended role(s) served by, the feature. | 325 | medDentalEquipManufac | Medical and/or Dental Equipment Manufacture | The manufacture of medical and/or dental laboratory apparatus and furniture, surgical and medical instruments, surgical appliances and supplies, dental equipment and supplies, orthodontic goods, dentures, and orthodontic appliances. | Includes, for example, the manufacture of: surgical drapes; dental fillings and cements; dental laboratory furnaces, ultrasonic cleaning machinery, sterilizers, distilling apparatus, laboratory centrifuges, or medical, surgical, dental or veterinary furni | AVC to same AC and AVC | Exactly matching |  |  |  |  | FFN | featureFunction | The purpose(s) of, or intended role(s) served by, the feature. | 325 | medDentalEquipManufac | The manufacture of medical and/or dental laboratory apparatus and furniture, surgical and medical instruments, surgical appliances and supplies, dental equipment and supplies, orthodontic goods, dentures, and orthodontic appliances. | Includes, for example, the manufacture of: surgical drapes; dental fillings and cements dental laboratory furnaces, ultrasonic cleaning machinery, sterilizers, distilling apparatus, laboratory centrifuges, or medical, surgical, dental or veterinary furniture (for example: operating tables, examination tables, hospital beds with mechanical fittings, or dentists' chairs) bone plates and screws, syringes, needles, catheters, and cannulae dental instruments (including dentists' chairs incorporating dental equipment) artificial teeth and bridges made in dental labs orthopedic and prosthetic devices glass eyes medical thermometers and ophthalmic goods, eyeglasses, sunglasses, lenses ground to prescription, contact lenses, and safety goggles.
FFN | featureFunction | Feature Function | The purpose(s) of, or intended role(s) served by, the feature. | 330 | generalRepair | General Repair | The repair and maintenance of machinery and/or equipment including the specialized repair of goods produced in the manufacturing sector with the aim to restore machinery, equipment and other products to working order. | Includes the provision of general or routine maintenance (servicing) on such products to ensure they work efficiently and to prevent breakdown and unnecessary repairs. Also included is the specialized installation of machinery, however, the installation o | AVC to same AC and AVC | Exactly matching |  |  |  |  | FFN | featureFunction | The purpose(s) of, or intended role(s) served by, the feature. | 330 | generalRepair | The repair and maintenance of machinery and/or equipment including the specialized repair of goods produced in the manufacturing sector with the aim to restore machinery, equipment and other products to working order. | Includes the provision of general or routine maintenance (servicing) on such products to ensure they work efficiently and to prevent breakdown and unnecessary repairs. Also included is the specialized installation of machinery, however, the installation of equipment that forms an integral part of buildings or similar structures, such as installation of electrical wiring, installation of escalators or installation of air-conditioning systems, is classified as construction.
FFN | featureFunction | Feature Function | The purpose(s) of, or intended role(s) served by, the feature. | 331 | fabricMetalProdRepair | Fabricated Metal Product Repair | The repair and maintenance of fabricated metal products including specialized repair with the aim to restore these metal products to working order. | The provision of general or routine maintenance (servicing) on such products to ensure they work efficiently and to prevent breakdown and unnecessary repairs is included. Included, for example, is the: repair of metal tanks, reservoirs and containers; rep | AVC to same AC and AVC | Exactly matching |  |  |  |  | FFN | featureFunction | The purpose(s) of, or intended role(s) served by, the feature. | 331 | fabricMetalProdRepair | The repair and maintenance of fabricated metal products including specialized repair with the aim to restore these metal products to working order. | The provision of general or routine maintenance (servicing) on such products to ensure they work efficiently and to prevent breakdown and unnecessary repairs is included. Included, for example, is the: repair of metal tanks, reservoirs and containers; repair and maintenance for pipes and pipelines mobile welding repair repair of steel shipping drums repair and maintenance of steam or other vapour generators repair and maintenance of auxiliary plant for use with steam generators (for example: condensers, economizers, superheaters, steam collectors or accumulators) repair and maintenance of nuclear reactors, except isotope separators repair and maintenance of parts for marine or power boilers platework repair of central heating boilers and radiators repair and maintenance of fire arms and ordnance (including repair of sporting and recreational guns) and repair and maintenance of materials handling equipment (for example: meal trolleys or shopping carts) for institutions.
FFN | featureFunction | Feature Function | The purpose(s) of, or intended role(s) served by, the feature. | 332 | electronicEquipRepair | Electronic Equipment Repair | The repair and maintenance of electronic and optical equipment including specialized repair with the aim to restore the electronic and optical equipment to working order. | The provision of general or routine maintenance (servicing) on such equipment to ensure they work efficiently and to prevent breakdown and unnecessary repairs is included. Equipment included, for example, are: consumer electronics, measuring, testing, nav | AVC to same AC and AVC | Exactly matching |  |  |  |  | FFN | featureFunction | The purpose(s) of, or intended role(s) served by, the feature. | 332 | electronicEquipRepair | The repair and maintenance of electronic and optical equipment including specialized repair with the aim to restore the electronic and optical equipment to working order. | The provision of general or routine maintenance (servicing) on such equipment to ensure they work efficiently and to prevent breakdown and unnecessary repairs is included. Equipment included, for example, are: consumer electronics, measuring, testing, navigating, and control equipment; irradiation, electromedical and electrotherapeutic equipment and optical instruments and equipment.
FFN | featureFunction | Feature Function | The purpose(s) of, or intended role(s) served by, the feature. | 333 | electricalEquipRepair | Electrical Equipment Repair | The repair and maintenance of electrical equipment (goods that generate, distribute and/or use electrical power) including specialized repair with the aim to restore the electrical equipment to working order. | The provision of general or routine maintenance (servicing) on such equipment to ensure they work efficiently and to prevent breakdown and unnecessary repairs is included. Equipment included, for example, are: power, distribution, and specialty transforme | AVC to same AC and AVC | Exactly matching |  |  |  |  | FFN | featureFunction | The purpose(s) of, or intended role(s) served by, the feature. | 333 | electricalEquipRepair | The repair and maintenance of electrical equipment (goods that generate, distribute and/or use electrical power) including specialized repair with the aim to restore the electrical equipment to working order. | The provision of general or routine maintenance (servicing) on such equipment to ensure they work efficiently and to prevent breakdown and unnecessary repairs is included. Equipment included, for example, are: power, distribution, and specialty transformers; electric motors, generators, and motor generator sets switchgear and switchboard apparatus relays and industrial controls primary and storage batteries electric lighting equipment current-carrying wiring devices and non current-carrying wiring devices for wiring electrical circuits.
FFN | featureFunction | Feature Function | The purpose(s) of, or intended role(s) served by, the feature. | 334 | machineryRepair | Machinery Repair | The repair and maintenance of industrial machinery and equipment including specialized repair with the aim to restore the industrial machinery and equipment to working order. | The provision of general or routine maintenance (servicing) on such machinery and equipment to ensure they work efficiently and to prevent breakdown and unnecessary repairs is included. Included, for example, is the: sharpening or installing commercial an | AVC to same AC and AVC | Exactly matching |  |  |  |  | FFN | featureFunction | The purpose(s) of, or intended role(s) served by, the feature. | 334 | machineryRepair | The repair and maintenance of industrial machinery and equipment including specialized repair with the aim to restore the industrial machinery and equipment to working order. | The provision of general or routine maintenance (servicing) on such machinery and equipment to ensure they work efficiently and to prevent breakdown and unnecessary repairs is included. Included, for example, is the: sharpening or installing commercial and industrial machinery blades and saws; the provision of welding (for example: automotive or general) repair services and the repair of agricultural and other heavy and industrial machinery and equipment (for example: forklifts and other materials handling equipment, machine tools, commercial refrigeration equipment, construction equipment, or mining machinery).
FFN | featureFunction | Feature Function | The purpose(s) of, or intended role(s) served by, the feature. | 340 | shipRepair | Ship Repair | The routine maintenance and repair of ships and/or pleasure boats. |  | AVC to same AC and AVC | Exactly matching |  |  |  |  | FFN | featureFunction | The purpose(s) of, or intended role(s) served by, the feature. | 340 | shipRepair | The routine maintenance and repair of ships and/or pleasure boats.
FFN | featureFunction | Feature Function | The purpose(s) of, or intended role(s) served by, the feature. | 341 | aircraftRepair | Aircraft Repair | The routine maintenance and/or repair of aircraft and their engines. |  | AVC to same AC and AVC | Exactly matching |  |  |  |  | FFN | featureFunction | The purpose(s) of, or intended role(s) served by, the feature. | 341 | aircraftRepair | The routine maintenance and/or repair of aircraft and their engines.
FFN | featureFunction | Feature Function | The purpose(s) of, or intended role(s) served by, the feature. | 342 | railwayVehicleRepair | Railway Vehicle Repair | The routine maintenance and/or repair of railway vehicles (for example: locomotives or railway wagons). |  | AVC to same AC and AVC | Exactly matching |  |  |  |  | FFN | featureFunction | The purpose(s) of, or intended role(s) served by, the feature. | 342 | railwayVehicleRepair | The routine maintenance and/or repair of railway vehicles (for example: locomotives or railway wagons).
FFN | featureFunction | Feature Function | The purpose(s) of, or intended role(s) served by, the feature. | 343 | motorVehicleRepair | Motor Vehicle Repair | The routine maintenance and/or repair of motor vehicles (for example: buses, cars or trucks). |  | AVC to same AC and AVC | Exactly matching |  |  |  |  | FFN | featureFunction | The purpose(s) of, or intended role(s) served by, the feature. | 343 | motorVehicleRepair | The routine maintenance and/or repair of motor vehicles (for example: buses, cars or trucks).
FFN | featureFunction | Feature Function | The purpose(s) of, or intended role(s) served by, the feature. | 35 | aquaculture | Aquaculture | The production process involving the culturing or farming (including harvesting) of aquatic organisms (for example: fish, molluscs, crustaceans, plants, crocodiles, alligators or amphibians) using techniques designed to increase the production of the orga | Culturing or farming refers to the rearing of individuals up to their juvenile and/or adult phase under captive conditions. In addition, it also encompasses individual, corporate or state ownership of the individual organisms throughout the rearing or cul | AVC to same AC and AVC | Exactly matching |  |  |  |  | FFN | featureFunction | The purpose(s) of, or intended role(s) served by, the feature. | 35 | aquaculture | The production process involving the culturing or farming (including harvesting) of aquatic organisms (for example: fish, molluscs, crustaceans, plants, crocodiles, alligators or amphibians) using techniques designed to increase the production of the organisms in question beyond the natural capacity of the environment (for example: regular stocking, feeding and protection from predators). | Culturing or farming refers to the rearing of individuals up to their juvenile and/or adult phase under captive conditions. In addition, it also encompasses individual, corporate or state ownership of the individual organisms throughout the rearing or culture stage, up to and including harvesting.
FFN | featureFunction | Feature Function | The purpose(s) of, or intended role(s) served by, the feature. | 350 | utilities | Utilities | The activities of either providing electric power, natural gas, or temperature-controlled (for example: chilled, hot or steam) or purified water, or collecting, treating, and disposing of sewage through a permanent infrastructure (network) of lines, mains | This infrastructure is generally operated on a communal basis for both domestic and industrial needs. | AVC to same AC and AVC | Exactly matching |  |  |  |  | FFN | featureFunction | The purpose(s) of, or intended role(s) served by, the feature. | 350 | utilities | The activities of either providing electric power, natural gas, or temperature-controlled (for example: chilled, hot or steam) or purified water, or collecting, treating, and disposing of sewage through a permanent infrastructure (network) of lines, mains and pipes, or waste treatment and disposal or materials recovery. | This infrastructure is generally operated on a communal basis for both domestic and industrial needs.
FFN | featureFunction | Feature Function | The purpose(s) of, or intended role(s) served by, the feature. | 351 | powerGeneration | Power Generation | On-site generation of heat and/or electricity. |  | AVC to same AC and AVC | Exactly matching |  |  |  |  | FFN | featureFunction | The purpose(s) of, or intended role(s) served by, the feature. | 351 | powerGeneration | On-site generation of heat and/or electricity.
FFN | featureFunction | Feature Function | The purpose(s) of, or intended role(s) served by, the feature. | 355 | cooling | Cooling | Generation of chilled liquid and/or gas for cooling purposes. |  | AVC to same AC and AVC | Exactly matching |  |  |  |  | FFN | featureFunction | The purpose(s) of, or intended role(s) served by, the feature. | 355 | cooling | Generation of chilled liquid and/or gas for cooling purposes.
FFN | featureFunction | Feature Function | The purpose(s) of, or intended role(s) served by, the feature. | 356 | heating | Heating | Generation of heated liquid and/or gas for heating purposes. |  | AVC to same AC and AVC | Exactly matching |  |  |  |  | FFN | featureFunction | The purpose(s) of, or intended role(s) served by, the feature. | 356 | heating | Generation of heated liquid and/or gas for heating purposes.
FFN | featureFunction | Feature Function | The purpose(s) of, or intended role(s) served by, the feature. | 361 | waterCollection | Water Collection | The collection of water for domestic and industrial needs. | Includes the collection of water from rivers, lakes, reservoirs, wells and/or directly as rain water (for example: using cisterns) as well as its movement to point(s) of treatment. | AVC to same AC and AVC | Exactly matching |  |  |  |  | FFN | featureFunction | The purpose(s) of, or intended role(s) served by, the feature. | 361 | waterCollection | The collection of water for domestic and industrial needs. | Includes the collection of water from rivers, lakes, reservoirs, wells and/or directly as rain water (for example: using cisterns) as well as its movement to point(s) of treatment.
FFN | featureFunction | Feature Function | The purpose(s) of, or intended role(s) served by, the feature. | 362 | waterTreatment | Water Treatment | The treatment of water for domestic and industrial needs. | Includes the purification of water for water supply purposes, the treatment of water for industrial and other purposes, and the desalting of sea or ground water to produce water as the principal product of interest. | AVC to same AC and AVC | Exactly matching |  |  |  |  | FFN | featureFunction | The purpose(s) of, or intended role(s) served by, the feature. | 362 | waterTreatment | The treatment of water for domestic and industrial needs. | Includes the purification of water for water supply purposes, the treatment of water for industrial and other purposes, and the desalting of sea or ground water to produce water as the principal product of interest.
FFN | featureFunction | Feature Function | The purpose(s) of, or intended role(s) served by, the feature. | 363 | waterDistribution | Water Distribution | The distribution of water for domestic and industrial needs. | Includes the distribution of water through mains (but not including long-distance transport of water via pipelines), by trucks or other means, and the operation of irrigation canals (but not including the operation of irrigation equipment for agricultural | AVC to same AC and AVC | Exactly matching |  |  |  |  | FFN | featureFunction | The purpose(s) of, or intended role(s) served by, the feature. | 363 | waterDistribution | The distribution of water for domestic and industrial needs. | Includes the distribution of water through mains (but not including long-distance transport of water via pipelines), by trucks or other means, and the operation of irrigation canals (but not including the operation of irrigation equipment for agricultural purposes).
FFN | featureFunction | Feature Function | The purpose(s) of, or intended role(s) served by, the feature. | 370 | sewerage | Sewerage | The activities of operating sewer systems, sewer treatment facilities and /or collection and transport of human or industrial wastewater. | Includes: collection and transport of wastewater from one or several users, as well as rain water by means of sewerage networks, collectors, tanks and other means of transport (for example: sewage vehicles); emptying and cleaning of cesspools and septic t | AVC to same AC and AVC | Exactly matching |  |  |  |  | FFN | featureFunction | The purpose(s) of, or intended role(s) served by, the feature. | 370 | sewerage | The activities of operating sewer systems, sewer treatment facilities and /or collection and transport of human or industrial wastewater. | Includes: collection and transport of wastewater from one or several users, as well as rain water by means of sewerage networks, collectors, tanks and other means of transport (for example: sewage vehicles); emptying and cleaning of cesspools and septic tanks, sinks and pits from sewage servicing of chemical toilets treatment of wastewater (including human and industrial wastewater) by means of physical, chemical and biological processes (for example: dilution, screening, filtering, sedimentation) and maintenance and cleaning of sewers and drains, including sewer rodding.
FFN | featureFunction | Feature Function | The purpose(s) of, or intended role(s) served by, the feature. | 372 | sewerageScreening | Sewerage Screening | Pre-treatment of waste water by means screening and/or filtering non-soluble solids and trash before being treated by physical, chemical and/or biological processes. |  | AVC to same AC and AVC | Exactly matching |  |  |  |  | FFN | featureFunction | The purpose(s) of, or intended role(s) served by, the feature. | 372 | sewerageScreening | Pre-treatment of waste water by means screening and/or filtering non-soluble solids and trash before being treated by physical, chemical and/or biological processes.
FFN | featureFunction | Feature Function | The purpose(s) of, or intended role(s) served by, the feature. | 382 | restroom | Restroom | A location for practicing good hygiene in order to ensure personal cleanliness and promotion of health. | Hygienic practices include washing of the hands and/or face, elimination of bodily wastes, and adjustment of personal appearance (for example: the use of a mirror to configure hair or apply make-up). | AVC to same AC and AVC | Exactly matching |  |  |  |  | FFN | featureFunction | The purpose(s) of, or intended role(s) served by, the feature. | 382 | restroom | A location for practicing good hygiene in order to ensure personal cleanliness and promotion of health. | Hygienic practices include washing of the hands and/or face, elimination of bodily wastes, and adjustment of personal appearance (for example: the use of a mirror to configure hair or apply make-up).
FFN | featureFunction | Feature Function | The purpose(s) of, or intended role(s) served by, the feature. | 383 | wasteTreatmentDisposal | Waste Treatment and Disposal | The disposal, and treatment prior to disposal, of various forms of waste other than sewerage. | Partial or complete dismantling and separation of hazardous components may take place before separate disposal. Waste treatment methods include: burial or ploughing-under, chemical treatment, combustion, composting, dumping on land or in water, encapsulat | AVC to same AC and AVC | Exactly matching |  |  |  |  | FFN | featureFunction | The purpose(s) of, or intended role(s) served by, the feature. | 383 | wasteTreatmentDisposal | The disposal, and treatment prior to disposal, of various forms of waste other than sewerage. | Partial or complete dismantling and separation of hazardous components may take place before separate disposal. Waste treatment methods include: burial or ploughing-under, chemical treatment, combustion, composting, dumping on land or in water, encapsulation, and incineration.
FFN | featureFunction | Feature Function | The purpose(s) of, or intended role(s) served by, the feature. | 385 | materialsRecovery | Materials Recovery | The processing of metallic and non-metallic waste, scrap and other articles into secondary raw material. | Materials may be recovered from waste streams by either separating and sorting recoverable materials from non-hazardous waste streams (for example: garbage) or by separating and sorting commingled recoverable materials (for example: paper, plastics, glass | AVC to same AC and AVC | Exactly matching |  |  |  |  | FFN | featureFunction | The purpose(s) of, or intended role(s) served by, the feature. | 385 | materialsRecovery | The processing of metallic and non-metallic waste, scrap and other articles into secondary raw material. | Materials may be recovered from waste streams by either separating and sorting recoverable materials from non-hazardous waste streams (for example: garbage) or by separating and sorting commingled recoverable materials (for example: paper, plastics, glass, or metals) into distinct categories.
FFN | featureFunction | Feature Function | The purpose(s) of, or intended role(s) served by, the feature. | 40 | miningQuarrying | Mining and Quarrying | The extraction of minerals occurring naturally as solids (coal and ores), liquids (petroleum) or gases (natural gas). | Extraction can be achieved by different methods (for example: underground or surface mining, well operation, or seabed mining). Includes supplementary activities aimed at preparing the crude materials for marketing (for example: crushing, grinding, cleani | AVC to same AC and AVC | Exactly matching |  |  |  |  | FFN | featureFunction | The purpose(s) of, or intended role(s) served by, the feature. | 40 | miningQuarrying | The extraction of minerals occurring naturally as solids (coal and ores), liquids (petroleum) or gases (natural gas). | Extraction can be achieved by different methods (for example: underground or surface mining, well operation, or seabed mining). Includes supplementary activities aimed at preparing the crude materials for marketing (for example: crushing, grinding, cleaning, drying, sorting, concentrating ores, liquefaction of natural gas and agglomeration of solid fuels. These operations are often accomplished at or near the location where the resource is extracted.
FFN | featureFunction | Feature Function | The purpose(s) of, or intended role(s) served by, the feature. | 440 | commerce | Commerce | Activities involving the exchange of merchandise (for example: wholesale or retail trade) or services (for example: broadcasting, financial, information, insurance, private education, professional or publishing services). |  | AVC to same AC and AVC | Exactly matching |  |  |  |  | FFN | featureFunction | The purpose(s) of, or intended role(s) served by, the feature. | 440 | commerce | Activities involving the exchange of merchandise (for example: wholesale or retail trade) or services (for example: broadcasting, financial, information, insurance, private education, professional or publishing services).
FFN | featureFunction | Feature Function | The purpose(s) of, or intended role(s) served by, the feature. | 459 | wholesaleMerchant | Wholesale Merchant | Activities associated with the bulk purchase of goods from suppliers and subsequent sale in smaller lots to clients (for example: retail merchants), generally operating from a warehouse where the goods are temporarily stored before distribution. | They take title to the goods they sell and while usually shipping from their own inventory they may alternatively arrange for the shipment of goods directly from the supplier to the client. In addition to the sale of goods, they may provide, or arrange fo | AVC to same AC and AVC | Exactly matching |  |  |  |  | FFN | featureFunction | The purpose(s) of, or intended role(s) served by, the feature. | 459 | wholesaleMerchant | Activities associated with the bulk purchase of goods from suppliers and subsequent sale in smaller lots to clients (for example: retail merchants), generally operating from a warehouse where the goods are temporarily stored before distribution. | They take title to the goods they sell and while usually shipping from their own inventory they may alternatively arrange for the shipment of goods directly from the supplier to the client. In addition to the sale of goods, they may provide, or arrange for the provision of, logistics, marketing and support services, such as packaging and labelling, inventory management, shipping, handling of warranty claims, in-store or co-op promotions, and product training.
FFN | featureFunction | Feature Function | The purpose(s) of, or intended role(s) served by, the feature. | 464 | specializedStore | Specialized Store | The retail sale of a single product line, or a few closely related product lines, in the same unit. | For example, a clothing store, sporting goods store, cellular telephone store or a packaging and shipping store. | AVC to same AC and AVC | Exactly matching |  |  |  |  | FFN | featureFunction | The purpose(s) of, or intended role(s) served by, the feature. | 464 | specializedStore | The retail sale of a single product line, or a few closely related product lines, in the same unit. | For example, a clothing store, sporting goods store, cellular telephone store or a packaging and shipping store.
FFN | featureFunction | Feature Function | The purpose(s) of, or intended role(s) served by, the feature. | 465 | nonSpecializedStore | Non-specialized Store | The retail sale of a variety of product lines in the same unit. | For example, a supermarket and a department store. | AVC to same AC and AVC | Exactly matching |  |  |  |  | FFN | featureFunction | The purpose(s) of, or intended role(s) served by, the feature. | 465 | nonSpecializedStore | The retail sale of a variety of product lines in the same unit. | For example, a supermarket and a department store.
FFN | featureFunction | Feature Function | The purpose(s) of, or intended role(s) served by, the feature. | 466 | convenienceStore | Convenience Store | The limited retail sale of food, beverages, and small personal items (for example: hygiene products, pharmaceuticals, tobacco products). |  | AVC to same AC and AVC | Exactly matching |  |  |  |  | FFN | featureFunction | The purpose(s) of, or intended role(s) served by, the feature. | 466 | convenienceStore | The limited retail sale of food, beverages, and small personal items (for example: hygiene products, pharmaceuticals, tobacco products).
FFN | featureFunction | Feature Function | The purpose(s) of, or intended role(s) served by, the feature. | 470 | petrolSale | Petrol Sale | The retail sale of fuel for motor vehicles. | May also include retail sale of lubricating and/or cooling products for motor vehicles. | AVC to same AC and AVC | Exactly matching |  |  |  |  | FFN | featureFunction | The purpose(s) of, or intended role(s) served by, the feature. | 470 | petrolSale | The retail sale of fuel for motor vehicles. | May also include retail sale of lubricating and/or cooling products for motor vehicles.
FFN | featureFunction | Feature Function | The purpose(s) of, or intended role(s) served by, the feature. | 473 | salesYard | Sales Yard | The retail sale of sand, gravel, stone, brick, lumber and/or other similar bulk building materials. | Because of the nature of the merchandise most is stored outside, possibly covered by a roof, thus the term 'yard'. | AVC to same AC and AVC | Exactly matching |  |  |  |  | FFN | featureFunction | The purpose(s) of, or intended role(s) served by, the feature. | 473 | salesYard | The retail sale of sand, gravel, stone, brick, lumber and/or other similar bulk building materials. | Because of the nature of the merchandise most is stored outside, possibly covered by a roof, thus the term 'yard'.
FFN | featureFunction | Feature Function | The purpose(s) of, or intended role(s) served by, the feature. | 474 | preciousMetalMerchant | Precious Metal Merchant | The retail sale of precious metals (for example: gold, silver and platinum), usually in the form of coins or small amounts of bullion. | Many be accompanied by wholesale business-to-business (industrial, commercial, institutional or professional users) activities or resale to other wholesalers. | AVC to same AC and AVC | Exactly matching |  |  |  |  | FFN | featureFunction | The purpose(s) of, or intended role(s) served by, the feature. | 474 | preciousMetalMerchant | The retail sale of precious metals (for example: gold, silver and platinum), usually in the form of coins or small amounts of bullion. | Many be accompanied by wholesale business-to-business (industrial, commercial, institutional or professional users) activities or resale to other wholesalers.
FFN | featureFunction | Feature Function | The purpose(s) of, or intended role(s) served by, the feature. | 475 | market | Market | The retail sale of any kind of new or second hand good (for example: household items, provisions, or livestock) in a usually movable stall located either along a public road or at a fixed marketplace. | A fixed marketplace accommodates many stalls, and may be either an open site designated for temporary use (for example: on 'market day') or a permanent structure with a roof and/or complete enclosure to protect against inclement weather. | AVC to same AC and AVC | Exactly matching |  |  |  |  | FFN | featureFunction | The purpose(s) of, or intended role(s) served by, the feature. | 475 | market | The retail sale of any kind of new or second hand good (for example: household items, provisions, or livestock) in a usually movable stall located either along a public road or at a fixed marketplace. | A fixed marketplace accommodates many stalls, and may be either an open site designated for temporary use (for example: on 'market day') or a permanent structure with a roof and/or complete enclosure to protect against inclement weather.
FFN | featureFunction | Feature Function | The purpose(s) of, or intended role(s) served by, the feature. | 476 | grocery | Grocery | The retail sale of a wide variety of goods including food and alcohol (where permitted), medicine, clothes, and other household products that are consumed regularly. |  | AVC to same AC and AVC | Exactly matching |  |  |  |  | FFN | featureFunction | The purpose(s) of, or intended role(s) served by, the feature. | 476 | grocery | The retail sale of a wide variety of goods including food and alcohol (where permitted), medicine, clothes, and other household products that are consumed regularly.
FFN | featureFunction | Feature Function | The purpose(s) of, or intended role(s) served by, the feature. | 477 | pharmacy | Pharmacy | Activities associated with the preparation and retail dispensing of medicines. |  | AVC to same AC and AVC | Exactly matching |  |  |  |  | FFN | featureFunction | The purpose(s) of, or intended role(s) served by, the feature. | 477 | pharmacy | Activities associated with the preparation and retail dispensing of medicines.
FFN | featureFunction | Feature Function | The purpose(s) of, or intended role(s) served by, the feature. | 478 | petShop | Pet-shop | Activities associated with the retail sales of animals to be kept as pets (for example: cats and dogs) and/or their supplies (for example: food and exercise equipment). | Often requires cages, grooming equipment, and other non-typical retail equipment and spaces. | AVC to same AC and AVC | Exactly matching |  |  |  |  | FFN | featureFunction | The purpose(s) of, or intended role(s) served by, the feature. | 478 | petShop | Activities associated with the retail sales of animals to be kept as pets (for example: cats and dogs) and/or their supplies (for example: food and exercise equipment). | Often requires cages, grooming equipment, and other non-typical retail equipment and spaces.
FFN | featureFunction | Feature Function | The purpose(s) of, or intended role(s) served by, the feature. | 480 | transport | Transport | The provision of passenger and/or freight transport by railway, pipeline, road, water or air and associated activities (for example: terminal and parking facilities, cargo handling, or storage). |  | AVC to same AC and AVC | Exactly matching |  |  |  |  | FFN | featureFunction | The purpose(s) of, or intended role(s) served by, the feature. | 480 | transport | The provision of passenger and/or freight transport by railway, pipeline, road, water or air and associated activities (for example: terminal and parking facilities, cargo handling, or storage).
FFN | featureFunction | Feature Function | The purpose(s) of, or intended role(s) served by, the feature. | 481 | terminal | Terminal | Serving to terminate one or more transportation routes (for example: railway, pipeline, road, water or air) and including facilities for disembarking and/or taking on passengers or freight. | Usually has extensive associated facilities for vehicle parking, ticket sales, freight expediting, and/or freight storage (for example: warehouses or storage tanks). Often intermodal, supporting the transfer of passengers or freight from one transportatio | AVC to same AC and AVC | Exactly matching |  |  |  |  | FFN | featureFunction | The purpose(s) of, or intended role(s) served by, the feature. | 481 | terminal | Serving to terminate one or more transportation routes (for example: railway, pipeline, road, water or air) and including facilities for disembarking and/or taking on passengers or freight. | Usually has extensive associated facilities for vehicle parking, ticket sales, freight expediting, and/or freight storage (for example: warehouses or storage tanks). Often intermodal, supporting the transfer of passengers or freight from one transportation modality to another (for example: from motor vehicle to air vehicle, or from pipeline to tanker vessel).
FFN | featureFunction | Feature Function | The purpose(s) of, or intended role(s) served by, the feature. | 482 | station | Station | Activities associated with disembarking or taking on passengers or freight along a transportation route (for example: railway, pipeline, road, water or air). |  | AVC to same AC and AVC | Exactly matching |  |  |  |  | FFN | featureFunction | The purpose(s) of, or intended role(s) served by, the feature. | 482 | station | Activities associated with disembarking or taking on passengers or freight along a transportation route (for example: railway, pipeline, road, water or air).
FFN | featureFunction | Feature Function | The purpose(s) of, or intended role(s) served by, the feature. | 483 | stop | Stop | Activities associated with disembarking or taking on passengers or freight at an intermediate point along a transportation route (for example: railway, pipeline, road, water or air). | Usually having minimal (for example: a sign or shelter) or no associated facilities. | AVC to same AC and AVC | Exactly matching |  |  |  |  | FFN | featureFunction | The purpose(s) of, or intended role(s) served by, the feature. | 483 | stop | Activities associated with disembarking or taking on passengers or freight at an intermediate point along a transportation route (for example: railway, pipeline, road, water or air). | Usually having minimal (for example: a sign or shelter) or no associated facilities.
FFN | featureFunction | Feature Function | The purpose(s) of, or intended role(s) served by, the feature. | 484 | transferHub | Transfer Hub | Allows for the transfer of passengers and/or freight between two or more transportation routes (for example: railway, pipeline, road, water or air) of the same type. | There are no facilities for disembarking and/or taking on passengers or freight; all transport passes continuously through the hub and on to the destination. The transfer may be controlled, for example by: signs, signals, gates, and/or valves. For example | AVC to same AC and AVC | Exactly matching |  |  |  |  | FFN | featureFunction | The purpose(s) of, or intended role(s) served by, the feature. | 484 | transferHub | Allows for the transfer of passengers and/or freight between two or more transportation routes (for example: railway, pipeline, road, water or air) of the same type. | There are no facilities for disembarking and/or taking on passengers or freight; all transport passes continuously through the hub and on to the destination. The transfer may be controlled, for example by: signs, signals, gates, and/or valves. For example, a road interchange, a railway switching point between railway lines, a pipeline junction, and a basin at the junction of waterways.
FFN | featureFunction | Feature Function | The purpose(s) of, or intended role(s) served by, the feature. | 486 | signalling | Signalling | The use of signals for controlling a transportation system. | For example, station displays to advise passengers of vehicle arrival and/or departure times, railway signals to control use of track segments, and road signage to advise motorists of hazards, detours, and/or road closures. | AVC to same AC and AVC | Exactly matching |  |  |  |  | FFN | featureFunction | The purpose(s) of, or intended role(s) served by, the feature. | 486 | signalling | The use of signals for controlling a transportation system. | For example, station displays to advise passengers of vehicle arrival and/or departure times, railway signals to control use of track segments, and road signage to advise motorists of hazards, detours, and/or road closures.
FFN | featureFunction | Feature Function | The purpose(s) of, or intended role(s) served by, the feature. | 487 | transportSystemMaint | Transport System Maintenance | The routine maintenance and/or repair of transport systems (for example: railways, pipelines, or roads) and their associated stations and/or terminals (for example: ferry docks or runways). |  | AVC to same AC and AVC | Exactly matching |  |  |  |  | FFN | featureFunction | The purpose(s) of, or intended role(s) served by, the feature. | 487 | transportSystemMaint | The routine maintenance and/or repair of transport systems (for example: railways, pipelines, or roads) and their associated stations and/or terminals (for example: ferry docks or runways).
FFN | featureFunction | Feature Function | The purpose(s) of, or intended role(s) served by, the feature. | 488 | navigation | Navigation | Supports directing the movement of vehicles (for example: ships or airplanes) from one point to another safely and efficiently. | Includes, for example: course planning, position determination, hazard avoidance, and environmental condition (for example: weather) reporting. | AVC to same AC and AVC | Exactly matching |  |  |  |  | FFN | featureFunction | The purpose(s) of, or intended role(s) served by, the feature. | 488 | navigation | Supports directing the movement of vehicles (for example: ships or airplanes) from one point to another safely and efficiently. | Includes, for example: course planning, position determination, hazard avoidance, and environmental condition (for example: weather) reporting.
FFN | featureFunction | Feature Function | The purpose(s) of, or intended role(s) served by, the feature. | 490 | railwayTransport | Railway Transport | The transport by rail of passengers and/or freight using railway rolling stock, and supporting activities. | May involve either mainline networks, spread over an extensive geographic area, or operate over a short distance on a local rail line. | AVC to same AC and AVC | Exactly matching |  |  |  |  | FFN | featureFunction | The purpose(s) of, or intended role(s) served by, the feature. | 490 | railwayTransport | The transport by rail of passengers and/or freight using railway rolling stock, and supporting activities. | May involve either mainline networks, spread over an extensive geographic area, or operate over a short distance on a local rail line.
FFN | featureFunction | Feature Function | The purpose(s) of, or intended role(s) served by, the feature. | 491 | railwayPassengerTransport | Railway Passenger Transport | The transport by rail of large groups of passengers. | May involve either mainline networks, spread over an extensive geographic area, or operate over a short distance on a local rail line. | AVC to same AC and AVC | Exactly matching |  |  |  |  | FFN | featureFunction | The purpose(s) of, or intended role(s) served by, the feature. | 491 | railwayPassengerTransport | The transport by rail of large groups of passengers. | May involve either mainline networks, spread over an extensive geographic area, or operate over a short distance on a local rail line.
FFN | featureFunction | Feature Function | The purpose(s) of, or intended role(s) served by, the feature. | 494 | pedestrianTransport | Pedestrian Transport | The transport of individuals on foot, and supporting activities. | Includes, for example, the use of human-powered vehicles (for example: tricycles) or human-sized but self-powered vehicles (for example: a motorized wheelchair or Segway personal transportation device). | AVC to same AC and AVC | Exactly matching |  |  |  |  | FFN | featureFunction | The purpose(s) of, or intended role(s) served by, the feature. | 494 | pedestrianTransport | The transport of individuals on foot, and supporting activities. | Includes, for example, the use of human-powered vehicles (for example: tricycles) or human-sized but self-powered vehicles (for example: a motorized wheelchair or Segway personal transportation device).
FFN | featureFunction | Feature Function | The purpose(s) of, or intended role(s) served by, the feature. | 495 | roadTransport | Road Transport | The transport by road of passengers and/or freight using motor vehicles, and supporting activities. | Included are: transport by private vehicles; taxi operations; scheduled bus services; charters, excursions and other occasional coach services; and commercial truck haulage (for example: retail products, bulk liquids, refrigerated produce, or waste). | AVC to same AC and AVC | Exactly matching |  |  |  |  | FFN | featureFunction | The purpose(s) of, or intended role(s) served by, the feature. | 495 | roadTransport | The transport by road of passengers and/or freight using motor vehicles, and supporting activities. | Included are: transport by private vehicles; taxi operations scheduled bus services charters, excursions and other occasional coach services and commercial truck haulage (for example: retail products, bulk liquids, refrigerated produce, or waste).
FFN | featureFunction | Feature Function | The purpose(s) of, or intended role(s) served by, the feature. | 496 | roadPassengerTransport | Road Passenger Transport | The transport by road of large groups of passengers using motor vehicles (for example: buses) specialized for that purpose. |  | AVC to same AC and AVC | Exactly matching |  |  |  |  | FFN | featureFunction | The purpose(s) of, or intended role(s) served by, the feature. | 496 | roadPassengerTransport | The transport by road of large groups of passengers using motor vehicles (for example: buses) specialized for that purpose.
FFN | featureFunction | Feature Function | The purpose(s) of, or intended role(s) served by, the feature. | 497 | roadFreightTransport | Road Freight Transport | The transport by road of freight using motor vehicles (for example: trucks) specialized for that purpose. |  | AVC to same AC and AVC | Exactly matching |  |  |  |  | FFN | featureFunction | The purpose(s) of, or intended role(s) served by, the feature. | 497 | roadFreightTransport | The transport by road of freight using motor vehicles (for example: trucks) specialized for that purpose.
FFN | featureFunction | Feature Function | The purpose(s) of, or intended role(s) served by, the feature. | 50 | solidMineralFuelMining | Solid Mineral Fuel Mining | The extraction of solid mineral fuels (for example: coal or lignite) includes underground or open-cast mining and includes operations (for example: grading, cleaning, compressing and other steps necessary for transportation) leading to a marketable produc |  | AVC to same AC and AVC | Exactly matching |  |  |  |  | FFN | featureFunction | The purpose(s) of, or intended role(s) served by, the feature. | 50 | solidMineralFuelMining | The extraction of solid mineral fuels (for example: coal or lignite) includes underground or open-cast mining and includes operations (for example: grading, cleaning, compressing and other steps necessary for transportation) leading to a marketable product.
FFN | featureFunction | Feature Function | The purpose(s) of, or intended role(s) served by, the feature. | 500 | pipelineTransport | Pipeline Transport | The transport of gases, liquids, water, slurry and other commodities via pipelines, and supporting activities. |  | AVC to same AC and AVC | Exactly matching |  |  |  |  | FFN | featureFunction | The purpose(s) of, or intended role(s) served by, the feature. | 500 | pipelineTransport | The transport of gases, liquids, water, slurry and other commodities via pipelines, and supporting activities.
FFN | featureFunction | Feature Function | The purpose(s) of, or intended role(s) served by, the feature. | 501 | pumping | Pumping | The operation of pump stations associated with pipeline transport. |  | AVC to same AC and AVC | Exactly matching |  |  |  |  | FFN | featureFunction | The purpose(s) of, or intended role(s) served by, the feature. | 501 | pumping | The operation of pump stations associated with pipeline transport.
FFN | featureFunction | Feature Function | The purpose(s) of, or intended role(s) served by, the feature. | 505 | waterTransport | Water Transport | The transport of passengers and/or freight using water vehicles (for example: ships or hovercraft), and supporting activities. | Included are: the operation of towing or pushing boats; excursion, cruise or sightseeing boats; ferries; and water taxis. | AVC to same AC and AVC | Exactly matching |  |  |  |  | FFN | featureFunction | The purpose(s) of, or intended role(s) served by, the feature. | 505 | waterTransport | The transport of passengers and/or freight using water vehicles (for example: ships or hovercraft), and supporting activities. | Included are: the operation of towing or pushing boats; excursion, cruise or sightseeing boats ferries and water taxis.
FFN | featureFunction | Feature Function | The purpose(s) of, or intended role(s) served by, the feature. | 507 | inlandWatersTransport | Inland Waters Transport | The transport of passengers and/or freight on inland waters involving vessels that are not suitable for sea transport. | Inland waters include, for example: rivers, canals, and lakes, as well as inside harbours and ports. | AVC to same AC and AVC | Exactly matching |  |  |  |  | FFN | featureFunction | The purpose(s) of, or intended role(s) served by, the feature. | 507 | inlandWatersTransport | The transport of passengers and/or freight on inland waters involving vessels that are not suitable for sea transport. | Inland waters include, for example: rivers, canals, and lakes, as well as inside harbours and ports.
FFN | featureFunction | Feature Function | The purpose(s) of, or intended role(s) served by, the feature. | 508 | canalTransport | Canal Transport | The transport of passengers and/or freight on canals involving vessels that are typically specialized for that purpose. |  | AVC to same AC and AVC | Exactly matching |  |  |  |  | FFN | featureFunction | The purpose(s) of, or intended role(s) served by, the feature. | 508 | canalTransport | The transport of passengers and/or freight on canals involving vessels that are typically specialized for that purpose.
FFN | featureFunction | Feature Function | The purpose(s) of, or intended role(s) served by, the feature. | 510 | portControl | Port Control | Coordinates arrangements for logistic support and port services to vessels and otherwise supports the control of port operations. |  | AVC to same AC and AVC | Exactly matching |  |  |  |  | FFN | featureFunction | The purpose(s) of, or intended role(s) served by, the feature. | 510 | portControl | Coordinates arrangements for logistic support and port services to vessels and otherwise supports the control of port operations.
FFN | featureFunction | Feature Function | The purpose(s) of, or intended role(s) served by, the feature. | 511 | maritimePilotage | Maritime Pilotage | The services of a maritime pilot may be obtained. | A pilot is a qualified person having local knowledge of navigation hazards and is authorised to guide vessels in and out of a port or channel. | AVC to same AC and AVC | Exactly matching |  |  |  |  | FFN | featureFunction | The purpose(s) of, or intended role(s) served by, the feature. | 511 | maritimePilotage | The services of a maritime pilot may be obtained. | A pilot is a qualified person having local knowledge of navigation hazards and is authorised to guide vessels in and out of a port or channel.
FFN | featureFunction | Feature Function | The purpose(s) of, or intended role(s) served by, the feature. | 512 | pilotStation | Pilot Station | A position (for example: at sea or ashore) where maritime pilots are stationed and ready to board a vessel for pilotage. | A pilot is a qualified person having local knowledge of navigation hazards and is authorised to guide vessels in and out of a port or channel. | AVC to same AC and AVC | Exactly matching |  |  |  |  | FFN | featureFunction | The purpose(s) of, or intended role(s) served by, the feature. | 512 | pilotStation | A position (for example: at sea or ashore) where maritime pilots are stationed and ready to board a vessel for pilotage. | A pilot is a qualified person having local knowledge of navigation hazards and is authorised to guide vessels in and out of a port or channel.
FFN | featureFunction | Feature Function | The purpose(s) of, or intended role(s) served by, the feature. | 513 | harbourControl | Harbour Control | Serves as the authority responsible for the mooring and berthing of vessels, collecting harbour fees, and related harbour administration functions. |  | AVC to same AC and AVC | Exactly matching |  |  |  |  | FFN | featureFunction | The purpose(s) of, or intended role(s) served by, the feature. | 513 | harbourControl | Serves as the authority responsible for the mooring and berthing of vessels, collecting harbour fees, and related harbour administration functions.
FFN | featureFunction | Feature Function | The purpose(s) of, or intended role(s) served by, the feature. | 514 | mooring | Mooring | The securing of a vessel (for example: a ship or a barge) or other floating object to a fixed object or the sea bottom. |  | AVC to same AC and AVC | Exactly matching |  |  |  |  | FFN | featureFunction | The purpose(s) of, or intended role(s) served by, the feature. | 514 | mooring | The securing of a vessel (for example: a ship or a barge) or other floating object to a fixed object or the sea bottom.
FFN | featureFunction | Feature Function | The purpose(s) of, or intended role(s) served by, the feature. | 520 | airTransport | Air Transport | The transport of passengers and/or freight using aircraft, and supporting activities. | Included are: transport of passengers and/or freight by air over regular routes and on regular schedules; charter flights for passengers; scenic and sightseeing flights; and non-scheduled transport of freight by air. | AVC to same AC and AVC | Exactly matching |  |  |  |  | FFN | featureFunction | The purpose(s) of, or intended role(s) served by, the feature. | 520 | airTransport | The transport of passengers and/or freight using aircraft, and supporting activities. | Included are: transport of passengers and/or freight by air over regular routes and on regular schedules; charter flights for passengers scenic and sightseeing flights and non-scheduled transport of freight by air.
FFN | featureFunction | Feature Function | The purpose(s) of, or intended role(s) served by, the feature. | 525 | airTrafficControl | Air Traffic Control | The provision of one or more traffic control services (for example: area control services, approach control services, and aerodrome control services), flight information services, alerting services, and/or air traffic advisory services. |  | AVC to same AC and AVC | Exactly matching |  |  |  |  | FFN | featureFunction | The purpose(s) of, or intended role(s) served by, the feature. | 525 | airTrafficControl | The provision of one or more traffic control services (for example: area control services, approach control services, and aerodrome control services), flight information services, alerting services, and/or air traffic advisory services.
FFN | featureFunction | Feature Function | The purpose(s) of, or intended role(s) served by, the feature. | 530 | warehousingStorage | Warehousing and Storage | The operation of storage and/or warehouse facilities for all kind of goods (for example: grain silos, general merchandise warehouses, refrigerated warehouses, or storage tanks). |  | AVC to same AC and AVC | Exactly matching |  |  |  |  | FFN | featureFunction | The purpose(s) of, or intended role(s) served by, the feature. | 530 | warehousingStorage | The operation of storage and/or warehouse facilities for all kind of goods (for example: grain silos, general merchandise warehouses, refrigerated warehouses, or storage tanks).
FFN | featureFunction | Feature Function | The purpose(s) of, or intended role(s) served by, the feature. | 535 | motorVehicleParking | Motor Vehicle Parking | Provides parking for motor vehicles. | May be covered (for example: a parking garage) or uncovered (for example: a parking lot), and the overall allowed motor vehicle dimensions may be limited. | AVC to same AC and AVC | Exactly matching |  |  |  |  | FFN | featureFunction | The purpose(s) of, or intended role(s) served by, the feature. | 535 | motorVehicleParking | Provides parking for motor vehicles. | May be covered (for example: a parking garage) or uncovered (for example: a parking lot), and the overall allowed motor vehicle dimensions may be limited.
FFN | featureFunction | Feature Function | The purpose(s) of, or intended role(s) served by, the feature. | 536 | cargoHandling | Cargo Handling | The loading and/or unloading of goods of all types irrespective of the mode of transport used for transportation. | Includes, for example: luggage handling at aerodromes; bulk and break-bulk cargo operations at marine terminals; and petroleum transfer between pipelines and vessels. | AVC to same AC and AVC | Exactly matching |  |  |  |  | FFN | featureFunction | The purpose(s) of, or intended role(s) served by, the feature. | 536 | cargoHandling | The loading and/or unloading of goods of all types irrespective of the mode of transport used for transportation. | Includes, for example: luggage handling at aerodromes; bulk and break-bulk cargo operations at marine terminals and petroleum transfer between pipelines and vessels.
FFN | featureFunction | Feature Function | The purpose(s) of, or intended role(s) served by, the feature. | 537 | customsCheckpoint | Customs Checkpoint | Serves as a government checkpoint where customs duties are collected, the flow of goods are regulated and restrictions enforced, and shipments or vehicles are cleared for entering or leaving a country. |  | AVC to same AC and AVC | Exactly matching |  |  |  |  | FFN | featureFunction | The purpose(s) of, or intended role(s) served by, the feature. | 537 | customsCheckpoint | Serves as a government checkpoint where customs duties are collected, the flow of goods are regulated and restrictions enforced, and shipments or vehicles are cleared for entering or leaving a country.
FFN | featureFunction | Feature Function | The purpose(s) of, or intended role(s) served by, the feature. | 538 | inspectionStation | Inspection Station | Serves as an official site at which vehicles, goods, and/or people are checked and/or measured against established standards. | Includes the building(s) and associated equipment used in the inspection process. The site may show evidence of permanently emplaced equipment used to weigh motor vehicles (for example: scales or weighing platforms). | AVC to same AC and AVC | Exactly matching |  |  |  |  | FFN | featureFunction | The purpose(s) of, or intended role(s) served by, the feature. | 538 | inspectionStation | Serves as a station at which vehicles, goods, and/or people are inspected.
FFN | featureFunction | Feature Function | The purpose(s) of, or intended role(s) served by, the feature. | 540 | postalActivities | Postal Activities | Provides for the collection, processing and distribution of letters, packages and other mail. | Often a government-furnished service, with commercial packaging and mailing services handled elsewhere. | AVC to same AC and AVC | Exactly matching |  |  |  |  | FFN | featureFunction | The purpose(s) of, or intended role(s) served by, the feature. | 540 | postalActivities | Provides for the collection, processing and distribution of letters, packages and other mail. | Often a government-furnished service, with commercial packaging and mailing services handled elsewhere.
FFN | featureFunction | Feature Function | The purpose(s) of, or intended role(s) served by, the feature. | 545 | courierActivities | Courier Activities | The commercial pickup, sorting, transport and delivery (domestic or international) of letter-post and (mail-type) parcels and packages by firms not operating under a universal service obligation. | One or more modes of transport may be involved and the activity may be carried out with either self-owned (private) transport or via public transport. | AVC to same AC and AVC | Exactly matching |  |  |  |  | FFN | featureFunction | The purpose(s) of, or intended role(s) served by, the feature. | 545 | courierActivities | The commercial pickup, sorting, transport and delivery (domestic or international) of letter-post and (mail-type) parcels and packages by firms not operating under a universal service obligation. | One or more modes of transport may be involved and the activity may be carried out with either self-owned (private) transport or via public transport.
FFN | featureFunction | Feature Function | The purpose(s) of, or intended role(s) served by, the feature. | 550 | accommodation | Accommodation | The provision of lodging ranging from short-stay (for example: nightly) through long-term primary residences. | May include the provision of meals, entertainment and/or recreational facilities. The amount and type of supplementary services provided may vary widely. | AVC to same AC and AVC | Exactly matching |  |  |  |  | FFN | featureFunction | The purpose(s) of, or intended role(s) served by, the feature. | 550 | accommodation | The provision of lodging ranging from short-stay (for example: nightly) through long-term primary residences. | May include the provision of meals, entertainment and/or recreational facilities. The amount and type of supplementary services provided may vary widely.
FFN | featureFunction | Feature Function | The purpose(s) of, or intended role(s) served by, the feature. | 551 | hotel | Hotel | An establishment that provides lodging, usually on a short-term (for example: nightly) basis, with separate sleeping rooms with private bathrooms. | Additional guest services are often provided (for example: a restaurant, a swimming pool or child care) and the sleeping rooms may be expanded to a suite of rooms including separate cooking, entertainment, and sleeping areas. Some hotels have conference s | AVC to same AC and AVC | Exactly matching |  |  |  |  | FFN | featureFunction | The purpose(s) of, or intended role(s) served by, the feature. | 551 | hotel | An establishment that provides lodging, usually on a short-term (for example: nightly) basis, with separate sleeping rooms with private bathrooms. | Additional guest services are often provided (for example: a restaurant, a swimming pool or child care) and the sleeping rooms may be expanded to a suite of rooms including separate cooking, entertainment, and sleeping areas. Some hotels have conference services and encourage groups to hold conventions and meetings at their location.
FFN | featureFunction | Feature Function | The purpose(s) of, or intended role(s) served by, the feature. | 552 | resortHotel | Resort | A specialized hotel, usually fashionable, where people go for vacation, health (for example: a spa), and/or participation sports activities (for example: skiing). | A resort attempts to provide for most of a vacationer's wants within a self-contained complex providing hotel accomodation, restaurants, bars, recreation and sport facilities, entertainment venues, and shops. | AVC to same AC and AVC | Exactly matching | alphacode change: resortHotel -> resort |  |  |  | FFN | featureFunction | The purpose(s) of, or intended role(s) served by, the feature. | 552 | resort | A specialized hotel, usually fashionable, where people go for vacation, health (for example: a spa), and/or participation sports activities (for example: skiing).
FFN | featureFunction | Feature Function | The purpose(s) of, or intended role(s) served by, the feature. | 553 | motel | Motel | A roadside hotel catering primarily for motorists, offering a place to sleep and motor vehicle parking. | Modern motels offer most of the features of hotels (for example: a restaurant). | AVC to same AC and AVC | Exactly matching |  |  |  |  | FFN | featureFunction | The purpose(s) of, or intended role(s) served by, the feature. | 553 | motel | A roadside hotel catering primarily for motorists, offering a place to sleep and motor vehicle parking. | Modern motels offer most of the features of hotels (for example: a restaurant).
FFN | featureFunction | Feature Function | The purpose(s) of, or intended role(s) served by, the feature. | 554 | guestHouse | Guest-house | A private home that takes in short-term (for example: nightly or weekly) guests, often with meals (for example: breakfast) included in the price of lodging. | May have shared or separate bathrooms. Can range from modest homes with one spare room to elaborately restored historic houses with luxury prices. | AVC to same AC and AVC | Exactly matching |  |  |  |  | FFN | featureFunction | The purpose(s) of, or intended role(s) served by, the feature. | 554 | guestHouse | A private home that takes in short-term (for example: nightly or weekly) guests, often with meals (for example: breakfast) included in the price of lodging. | May have shared or separate bathrooms. Can range from modest homes with one spare room to elaborately restored historic houses with luxury prices.
FFN | featureFunction | Feature Function | The purpose(s) of, or intended role(s) served by, the feature. | 555 | hostel | Hostel | An inexpensive short-term (for example: nightly or weekly) accommodation, typically in dormitory style with multiple guests sleeping in the same room and sharing a bathroom. | Usually used by younger travelers, particularly encouraging outdoor activities and cultural exchange. | AVC to same AC and AVC | Exactly matching |  |  |  |  | FFN | featureFunction | The purpose(s) of, or intended role(s) served by, the feature. | 555 | hostel | An inexpensive short-term (for example: nightly or weekly) accommodation, typically in dormitory style with multiple guests sleeping in the same room and sharing a bathroom. | Usually used by younger travelers, particularly encouraging outdoor activities and cultural exchange.
FFN | featureFunction | Feature Function | The purpose(s) of, or intended role(s) served by, the feature. | 556 | dormitory | Dormitory | An inexpensive long-term (for example: monthly) accommodation with one or more communal sleeping areas and shared bathrooms. | Commonly located at educational facilities (for example: a college or university) where students board during the academic season. Two or more students may share a sleeping room, and a cafeteria is usually located in the same building or nearby. May also | AVC to same AC and AVC | Exactly matching |  |  |  |  | FFN | featureFunction | The purpose(s) of, or intended role(s) served by, the feature. | 556 | dormitory | An inexpensive long-term (for example: monthly) accommodation with one or more communal sleeping areas and shared bathrooms. | Commonly located at educational facilities (for example: a college or university) where students board during the academic season. Two or more students may share a sleeping room, and a cafeteria is usually located in the same building or nearby. May also be used to house military personnel either dormitory style in separate rooms with one to four roommates or in an open-bay style with a dozen or more service members bunking together in a single space.
FFN | featureFunction | Feature Function | The purpose(s) of, or intended role(s) served by, the feature. | 557 | vacationCottage | Vacation Cottage | A private weekend and/or summer season holiday residence. | May be attached, or detached, from adjacent residences. They are generally located in or near areas of scenic beauty (for example: lakes, rivers, oceans, or wilderness areas) and are often utilized for outdoor recreational activities (for example: fishing | AVC to same AC and AVC | Exactly matching |  |  |  |  | FFN | featureFunction | The purpose(s) of, or intended role(s) served by, the feature. | 557 | vacationCottage | A private weekend and/or summer season holiday residence. | May be attached, or detached, from adjacent residences. They are generally located in or near areas of scenic beauty (for example: lakes, rivers, oceans, or wilderness areas) and are often utilized for outdoor recreational activities (for example: fishing, hiking, or sailing).
FFN | featureFunction | Feature Function | The purpose(s) of, or intended role(s) served by, the feature. | 558 | dependentsHousing | Dependents Housing | An inexpensive long-term (for example: monthly) accommodation for military service members that are accompanied by their families. | It is usually located on a protected military installation and accommodations may also be available for government contractor personnel. Similar considerations may apply to others in government service that are stationed overseas (for example: diplomatic | AVC to same AC and AVC | Exactly matching |  |  |  |  | FFN | featureFunction | The purpose(s) of, or intended role(s) served by, the feature. | 558 | dependentsHousing | An inexpensive long-term (for example: monthly) accommodation for military service members that are accompanied by their families. | It is usually located on a protected military installation and accommodations may also be available for government contractor personnel. Similar considerations may apply to others in government service that are stationed overseas (for example: diplomatic personnel).
FFN | featureFunction | Feature Function | The purpose(s) of, or intended role(s) served by, the feature. | 559 | communalBath | Communal Bath | A site providing bathing activities that are participated in, shared, or used in common by members of a group or community. | Includes the structure(s) and associated equipment used in the bathing activities. Typically, separate areas are provided at the site for each gender. At some sites, the customers may be required to pay in order to use the facilities. Often a natural, hot | AVC to same AC and AVC | Exactly matching |  |  |  |  | FFN | featureFunction | The purpose(s) of, or intended role(s) served by, the feature. | 559 | communalBath | A site providing bathing activities that are participated in, shared, or used in common by members of a group or community. | Includes the structure(s) and associated equipment used in the bathing activities. Typically, separate areas are provided at the site for each gender. At some sites, the customers may be required to pay in order to use the facilities. Often a natural, hot-water spring is sought out as the site for a communal bath and advertised as an enhancement to draw more customers.
FFN | featureFunction | Feature Function | The purpose(s) of, or intended role(s) served by, the feature. | 563 | residence | Residence | The provision of accommodation in the form of a long-term primary residence. | Includes, for example: apartments, condominiums, houses (either attached or detached), and manufactured houses. May be rented or owner-occupied and each generally serves as the residence of a single (perhaps extended) family. | AVC to same AC and AVC | Exactly matching |  |  |  |  | FFN | featureFunction | The purpose(s) of, or intended role(s) served by, the feature. | 563 | residence | The provision of accommodation in the form of a long-term primary residence. | Includes, for example: apartments, condominiums, houses (either attached or detached), and manufactured houses. May be rented or owner-occupied and each generally serves as the residence of a single (perhaps extended) family.
FFN | featureFunction | Feature Function | The purpose(s) of, or intended role(s) served by, the feature. | 572 | restaurant | Restaurant | The activity of providing food services to customers, whether they are served while seated or serve themselves from a display of items. | The prepared meals are usually eaten on the premises, however they may be taken out to be eaten elsewhere. In some cases the meals may be ordered in advance and delivered to the customer location. | AVC to same AC and AVC | Exactly matching |  |  |  |  | FFN | featureFunction | The purpose(s) of, or intended role(s) served by, the feature. | 572 | restaurant | The activity of providing food services to customers, whether they are served while seated or serve themselves from a display of items. | The prepared meals are usually eaten on the premises, however they may be taken out to be eaten elsewhere. In some cases the meals may be ordered in advance and delivered to the customer location.
FFN | featureFunction | Feature Function | The purpose(s) of, or intended role(s) served by, the feature. | 573 | bar | Bar | The activity of providing alcholic refreshment services to customers, whether they are served while individually seated or together at a counter (a 'bar'). | It usually has different hours from a restaurant, may have entertainment (for example: live music and/or other 'theater' type activities), and may serve light meals. | AVC to same AC and AVC | Exactly matching |  |  |  |  | FFN | featureFunction | The purpose(s) of, or intended role(s) served by, the feature. | 573 | bar | The activity of providing alcholic refreshment services to customers, whether they are served while individually seated or together at a counter (a 'bar'). | It usually has different hours from a restaurant, may have entertainment (for example: live music and/or other 'theater' type activities), and may serve light meals.
FFN | featureFunction | Feature Function | The purpose(s) of, or intended role(s) served by, the feature. | 574 | diningHall | Dining Hall | The activity of providing food services in which there is no table service and instead there are food-serving counters or stalls where customers take the food they require as they walk along, place it on a tray, and take the tray to their table. | Dining halls are often used in institutional settings (for example: schools, hospitals, museums, residence halls, and military bases). Payment may be either at a flat-rate on entrance (for example: a buffet) or on a per-item basis at check-out (for exampl | AVC to same AC and AVC | Exactly matching |  |  |  |  | FFN | featureFunction | The purpose(s) of, or intended role(s) served by, the feature. | 574 | diningHall | The activity of providing food services in which there is no table service and instead there are food-serving counters or stalls where customers take the food they require as they walk along, place it on a tray, and take the tray to their table. | Dining halls are often used in institutional settings (for example: schools, hospitals, museums, residence halls, and military bases). Payment may be either at a flat-rate on entrance (for example: a buffet) or on a per-item basis at check-out (for example: a cafeteria).
FFN | featureFunction | Feature Function | The purpose(s) of, or intended role(s) served by, the feature. | 578 | banquetHall | Banquet Hall | The activity of hosting public and/or private business and social events centered on the consumption of food and drink while siting at tables, in which persons are gathered for some common purpose (for example: a wedding reception or an awards ceremony). | Usually held in a building that includes kitchen facilities for on-premises food preparation and open room(s) with many tables. | AVC to same AC and AVC | Exactly matching |  |  |  |  | FFN | featureFunction | The purpose(s) of, or intended role(s) served by, the feature. | 578 | banquetHall | The activity of hosting public and/or private business and social events centered on the consumption of food and drink while siting at tables, in which persons are gathered for some common purpose (for example: a wedding reception or an awards ceremony). | Usually held in a building that includes kitchen facilities for on-premises food preparation and open room(s) with many tables.
FFN | featureFunction | Feature Function | The purpose(s) of, or intended role(s) served by, the feature. | 579 | conventionCentre | Convention Centre | The activity of hosting public and/or private business and social events in which persons are gathered for some common purpose (for example: a trade show). | Often held in a building designed for that purpose that consists of one or more large, sometime cavernous, open rooms. Refreshments may be available but facilities for the serving of food are generally not available except through off-premises catering se | AVC to same AC and AVC | Exactly matching |  |  |  |  | FFN | featureFunction | The purpose(s) of, or intended role(s) served by, the feature. | 579 | conventionCentre | The activity of hosting public and/or private business and social events in which persons are gathered for some common purpose (for example: a trade show). | Often held in a building designed for that purpose that consists of one or more large, sometime cavernous, open rooms. Refreshments may be available but facilities for the serving of food are generally not available except through off-premises catering services.
FFN | featureFunction | Feature Function | The purpose(s) of, or intended role(s) served by, the feature. | 582 | printPublishing | Print Publishing | The activities of publishing newspapers, including advertising newspapers as well as periodicals and other journals. | The information is usually published in print form, but may also (or alternatively) be published in electronic form, including on the Internet. | AVC to same AC and AVC | Exactly matching |  |  |  |  | FFN | featureFunction | The purpose(s) of, or intended role(s) served by, the feature. | 582 | printPublishing | The activities of publishing newspapers, including advertising newspapers as well as periodicals and other journals. | The information is usually published in print form, but may also (or alternatively) be published in electronic form, including on the Internet.
FFN | featureFunction | Feature Function | The purpose(s) of, or intended role(s) served by, the feature. | 594 | cinema | Cinema | A theatre solely for the presentation of motion pictures. |  | AVC to same AC and AVC | Exactly matching |  |  |  |  | FFN | featureFunction | The purpose(s) of, or intended role(s) served by, the feature. | 594 | cinema | A theatre solely for the presentation of motion pictures.
FFN | featureFunction | Feature Function | The purpose(s) of, or intended role(s) served by, the feature. | 60 | petroleumGasExtract | Petroleum and/or Gas Extraction | The production of crude petroleum, the mining and extraction of oil from oil shale and oil sands and the production of natural gas and recovery of hydrocarbon liquids. | Includes the activities of operating and/or developing oil and gas field properties, for example: drilling, completing and equipping wells; operating separators, emulsion breakers, desilting equipment and field gathering lines for crude petroleum; and all | AVC to same AC and AVC | Exactly matching |  |  |  |  | FFN | featureFunction | The purpose(s) of, or intended role(s) served by, the feature. | 60 | petroleumGasExtract | The production of crude petroleum, the mining and extraction of oil from oil shale and oil sands and the production of natural gas and recovery of hydrocarbon liquids. | Includes the activities of operating and/or developing oil and gas field properties, for example: drilling, completing and equipping wells; operating separators, emulsion breakers, desilting equipment and field gathering lines for crude petroleum and all other activities in the preparation of oil and gas up to the point of shipment from the producing property. Also includes the production of oil, the mining and extraction of oil from oil shale and oil sands and the production of gas and hydrocarbon liquids, through gasification, liquefaction and pyrolysis of coal at the mine site.
FFN | featureFunction | Feature Function | The purpose(s) of, or intended role(s) served by, the feature. | 601 | radioBroadcasting | Radio Broadcasting | The activities of broadcasting audio signals through radio broadcasting studios and facilities for the transmission of aural programming to the public, to affiliates or to subscribers. | May include the preparation of content (for example: in a news studio), radio broadcasting activities over the Internet (Internet radio stations), and/or data broadcasting integrated with radio broadcasting. | AVC to same AC and AVC | Exactly matching |  |  |  |  | FFN | featureFunction | The purpose(s) of, or intended role(s) served by, the feature. | 601 | radioBroadcasting | The activities of broadcasting audio signals through radio broadcasting studios and facilities for the transmission of aural programming to the public, to affiliates or to subscribers. | May include the preparation of content (for example: in a news studio), radio broadcasting activities over the Internet (Internet radio stations), and/or data broadcasting integrated with radio broadcasting.
FFN | featureFunction | Feature Function | The purpose(s) of, or intended role(s) served by, the feature. | 604 | televisionBroadcasting | Television Broadcasting | The activities of television channels broadcasting images, together with sound and/or data, through television broadcasting studios and transmission of programming over the public airwaves. | May include the preparation of content (for example: in a news studio). The schedule of programming may be self produced or acquired from others, and visual programming may be transmitted to affiliated broadcast television stations, which in turn broadcas | AVC to same AC and AVC | Exactly matching |  |  |  |  | FFN | featureFunction | The purpose(s) of, or intended role(s) served by, the feature. | 604 | televisionBroadcasting | The activities of television channels broadcasting images, together with sound and/or data, through television broadcasting studios and transmission of programming over the public airwaves. | May include the preparation of content (for example: in a news studio). The schedule of programming may be self produced or acquired from others, and visual programming may be transmitted to affiliated broadcast television stations, which in turn broadcast the programs to the public on a predetermined schedule over cable or the internet.
FFN | featureFunction | Feature Function | The purpose(s) of, or intended role(s) served by, the feature. | 610 | telecommunications | Telecommunications | The transmission and receipt of voice, data, text, sound and/or video by electronic means. | For example, telegraphy, television broadcasting, satellite radio, digital mobile phone service, and the Internet. | AVC to same AC and AVC | Exactly matching |  |  |  |  | FFN | featureFunction | The purpose(s) of, or intended role(s) served by, the feature. | 610 | telecommunications | The transmission and receipt of voice, data, text, sound and/or video by electronic means. | For example, telegraphy, television broadcasting, satellite radio, digital mobile phone service, and the Internet.
FFN | featureFunction | Feature Function | The purpose(s) of, or intended role(s) served by, the feature. | 612 | retailTelecom | Retail Telecommunications | The retail transmission and receipt of voice, data, text, sound and/or video by electronic means. | For example, telephone and Internet access service. | AVC to same AC and AVC | Exactly matching |  |  |  |  | FFN | featureFunction | The purpose(s) of, or intended role(s) served by, the feature. | 612 | retailTelecom | The retail transmission and receipt of voice, data, text, sound and/or video by electronic means. | For example, telephone and Internet access service.
FFN | featureFunction | Feature Function | The purpose(s) of, or intended role(s) served by, the feature. | 614 | wiredTelecom | Wired Telecommunications | The activities of operating, maintaining and/or providing access to facilities for the transmission of voice, data, text, sound, and video using a wired (for example: copper wire or fibre optic) telecommunications infrastructure. | The transmission facilities that carry out these activities may be based on a single technology or a combination of technologies. Includes, for example: switching and transmission facilities to provide point-to-point communications via landlines, microwav | AVC to same AC and AVC | Exactly matching |  |  |  |  | FFN | featureFunction | The purpose(s) of, or intended role(s) served by, the feature. | 614 | wiredTelecom | The activities of operating, maintaining and/or providing access to facilities for the transmission of voice, data, text, sound, and video using a wired (for example: copper wire or fibre optic) telecommunications infrastructure. | The transmission facilities that carry out these activities may be based on a single technology or a combination of technologies. Includes, for example: switching and transmission facilities to provide point-to-point communications via landlines, microwave, or a combination of landlines and satellite linkups; cable distribution systems (for example: for distribution of data and television signals) furnishing telegraph and other non-vocal communications and the provision of Internet access by the operator of the wired infrastructure.
FFN | featureFunction | Feature Function | The purpose(s) of, or intended role(s) served by, the feature. | 615 | mainTelephoneExchange | Main Telephone Exchange | Switching equipment to which subscriber home and business lines are connected (the connection is termed a 'local loop') that can either circuit-switch subscriber lines locally or to long-distance carrier 'trunk lines'. | Generally located in a secure, self-contained telecommunications equipment building that houses servers, storage systems, switching equipment, emergency power systems, and related devices that are used to run telephone systems. | AVC to same AC and AVC | Exactly matching |  |  |  |  | FFN | featureFunction | The purpose(s) of, or intended role(s) served by, the feature. | 615 | mainTelephoneExchange | Switching equipment to which subscriber home and business lines are connected (the connection is termed a 'local loop') that can either circuit-switch subscriber lines locally or to long-distance carrier 'trunk lines'. | Generally located in a secure, self-contained telecommunications equipment building that houses servers, storage systems, switching equipment, emergency power systems, and related devices that are used to run telephone systems.
FFN | featureFunction | Feature Function | The purpose(s) of, or intended role(s) served by, the feature. | 616 | branchTelephoneExchange | Branch Telephone Exchange | A local, usually private, telephone switch that provides circuit-switching within an organization (for example: for an office or campus). | Evolved from the manual switchboard (operated by a person plugging cables into sockets and termed a 'private manual branch exchange'), internal calls are routed locally, sharing a limited set of outside lines to the main telephone exchange (central office | AVC to same AC and AVC | Exactly matching |  |  |  |  | FFN | featureFunction | The purpose(s) of, or intended role(s) served by, the feature. | 616 | branchTelephoneExchange | A local, usually private, telephone switch that provides circuit-switching within an organization (for example: for an office or campus). | Evolved from the manual switchboard (operated by a person plugging cables into sockets and termed a 'private manual branch exchange'), internal calls are routed locally, sharing a limited set of outside lines to the main telephone exchange (central office) operated by the telephone company. Outgoing calls are made by dialing 9 (or 0 in some systems) followed by the external number; an outgoing trunk line is automatically selected upon which to complete the call.
FFN | featureFunction | Feature Function | The purpose(s) of, or intended role(s) served by, the feature. | 617 | wiredRepeater | Wired Repeater | Receives a weak or low-level wired (for example: copper wire or fibre optic) telecommunication signal and retransmits it at a higher level or higher power, so that the signal can cover longer distances without degradation. | Repeaters (termed 'boosters') are often used in trans-continental and trans-oceanic cables, because the attenuation (signal loss) over such distances would be completely unacceptable without them. Digital Subscriber Line (DSL) repeaters are installed ever | AVC to same AC and AVC | Exactly matching |  |  |  |  | FFN | featureFunction | The purpose(s) of, or intended role(s) served by, the feature. | 617 | wiredRepeater | Receives a weak or low-level wired (for example: copper wire or fibre optic) telecommunication signal and retransmits it at a higher level or higher power, so that the signal can cover longer distances without degradation. | Repeaters (termed 'boosters') are often used in trans-continental and trans-oceanic cables, because the attenuation (signal loss) over such distances would be completely unacceptable without them. Digital Subscriber Line (DSL) repeaters are installed every 3 kilometres (approximately 10,000 feet) or so along telephone trunk lines to allow the digital data transmission signals to travel longer distances to remote customers.
FFN | featureFunction | Feature Function | The purpose(s) of, or intended role(s) served by, the feature. | 620 | wirelessTelecom | Wireless Telecommunications | The activities of operating, maintaining and/or providing access to facilities for the transmission of voice, data, text, sound, and video using a wireless telecommunications infrastructure. | These facilities provide omnidirectional transmission via airwaves and they may be based on a single technology or a combination of technologies. Includes, for example, operating paging as well as cellular and other wireless telecommunications networks as | AVC to same AC and AVC | Exactly matching |  |  |  |  | FFN | featureFunction | The purpose(s) of, or intended role(s) served by, the feature. | 620 | wirelessTelecom | The activities of operating, maintaining and/or providing access to facilities for the transmission of voice, data, text, sound, and video using a wireless telecommunications infrastructure. | These facilities provide omnidirectional transmission via airwaves and they may be based on a single technology or a combination of technologies. Includes, for example, operating paging as well as cellular and other wireless telecommunications networks as well as the provision of Internet access by the operator of the wireless infrastructure.
FFN | featureFunction | Feature Function | The purpose(s) of, or intended role(s) served by, the feature. | 621 | mobilePhoneService | Mobile Phone Service | Supports voice transmission and reception using wireless radio wave transmission technology, communicating via a cellular network of base stations (cell sites), which is in turn linked to the conventional telephone network. | In addition to the standard voice function of a telephone, a mobile phone can support many additional services such as SMS for text messaging, packet switching for access to the Internet, and MMS for sending and receiving photos and video. | AVC to same AC and AVC | Exactly matching |  |  |  |  | FFN | featureFunction | The purpose(s) of, or intended role(s) served by, the feature. | 621 | mobilePhoneService | Supports voice transmission and reception using wireless radio wave transmission technology, communicating via a cellular network of base stations (cell sites), which is in turn linked to the conventional telephone network. | In addition to the standard voice function of a telephone, a mobile phone can support many additional services such as SMS for text messaging, packet switching for access to the Internet, and MMS for sending and receiving photos and video.
FFN | featureFunction | Feature Function | The purpose(s) of, or intended role(s) served by, the feature. | 622 | wirelessRepeater | Wireless Repeater | A combination of a receiver and a transmitter that receives a weak or low-level telecommunication signal and retransmits it at a higher level or higher power, so that the signal can cover longer distances without degradation. | Wireless repeaters are used extensively (for example: in dispatching, amateur radio, and emergency services communications) to relay radio signals across a wider area. With most emergency dispatching systems (for example: police, fire brigade, ambulance, | AVC to same AC and AVC | Exactly matching |  |  |  |  | FFN | featureFunction | The purpose(s) of, or intended role(s) served by, the feature. | 622 | wirelessRepeater | A combination of a receiver and a transmitter that receives a weak or low-level telecommunication signal and retransmits it at a higher level or higher power, so that the signal can cover longer distances without degradation. | Wireless repeaters are used extensively (for example: in dispatching, amateur radio, and emergency services communications) to relay radio signals across a wider area. With most emergency dispatching systems (for example: police, fire brigade, ambulance, taxicab, tow truck, and other services), the repeater is synonymous with the base station, which performs both functions. A duplex repeater uses two radio frequencies; an 'Input' frequency, which it monitors for signals, and an 'Output' frequency, on which it retransmits the received signals at a higher power or higher altitude. Full-duplex repeators are commonly used in radio and television broadcasting in mountainous regions (termed 'broadcast translator' or 'broadcast repeator').
FFN | featureFunction | Feature Function | The purpose(s) of, or intended role(s) served by, the feature. | 625 | satelliteTelecom | Satellite Telecommunications | The activities of operating, maintaining and/or providing access to facilities for the transmission of voice, data, text, sound, and video using a satellite telecommunications infrastructure. | Includes, for example, the delivery of visual, aural or textual programming received from cable networks, local television stations, or radio networks to consumers via direct-to-home satellite systems as well as the provision of Internet access by the ope | AVC to same AC and AVC | Exactly matching |  |  |  |  | FFN | featureFunction | The purpose(s) of, or intended role(s) served by, the feature. | 625 | satelliteTelecom | The activities of operating, maintaining and/or providing access to facilities for the transmission of voice, data, text, sound, and video using a satellite telecommunications infrastructure. | Includes, for example, the delivery of visual, aural or textual programming received from cable networks, local television stations, or radio networks to consumers via direct-to-home satellite systems as well as the provision of Internet access by the operator of the satellite infrastructure.
FFN | featureFunction | Feature Function | The purpose(s) of, or intended role(s) served by, the feature. | 626 | satelliteGroundControl | Satellite Ground Control | The activities of command and control, tracking, and maintenance (for example: subsystem analysis, system planning and scheduling, orbit determination and maintenance, and data routing and control) of an artificial satellite in orbit from ground-based fac | The ground control facility may also directly or indirectly support the overall satellite mission (for example: data and communication relay, or sophisticated data collection and processing). | AVC to same AC and AVC | Exactly matching |  |  |  |  | FFN | featureFunction | The purpose(s) of, or intended role(s) served by, the feature. | 626 | satelliteGroundControl | The activities of command and control, tracking, and maintenance (for example: subsystem analysis, system planning and scheduling, orbit determination and maintenance, and data routing and control) of an artificial satellite in orbit from ground-based facilities. | The ground control facility may also directly or indirectly support the overall satellite mission (for example: data and communication relay, or sophisticated data collection and processing).
FFN | featureFunction | Feature Function | The purpose(s) of, or intended role(s) served by, the feature. | 633 | publicRecords | Public Records | The activity of keeping records that the general public has a right to examine on file in a public office. | Public records may be maintained and held in many different physical forms including, for example, textual correspondence, completed paper documents, bound record books, photographs, film, sound recordings, map drawings, Compact Disc (CD) or Digital Versa | AVC to same AC and AVC | Exactly matching |  |  |  |  | FFN | featureFunction | The purpose(s) of, or intended role(s) served by, the feature. | 633 | publicRecords | The activity of keeping records that the general public has a right to examine on file in a public office. | Public records may be maintained and held in many different physical forms including, for example, textual correspondence, completed paper documents, bound record books, photographs, film, sound recordings, map drawings, Compact Disc (CD) or Digital Versatile Disc (DVD), or other forms of machine-readable materials.
FFN | featureFunction | Feature Function | The purpose(s) of, or intended role(s) served by, the feature. | 640 | financialServices | Financial Services | Activities involving the obtaining, holding, redistribution and/or management of funds and other assets of monetary value, including banking, investment, and insurance, and other than compulsory government-managed social security. | For example, monetary intermediation, central banking, and retail banking (including savings banking, postal savings banking and credit unions). | AVC to same AC and AVC | Exactly matching |  |  |  |  | FFN | featureFunction | The purpose(s) of, or intended role(s) served by, the feature. | 640 | financialServices | Activities involving the obtaining, holding, redistribution and/or management of funds and other assets of monetary value, including banking, investment, and insurance, and other than compulsory government-managed social security. | For example, monetary intermediation, central banking, and retail banking (including savings banking, postal savings banking and credit unions).
FFN | featureFunction | Feature Function | The purpose(s) of, or intended role(s) served by, the feature. | 642 | centralBanking | Central Banking | The provision of governmental banking services including supervisory monetary policy for a country or a group of member states (for example: the European Union). | The primary responsibility is to maintain the stability of the national currency and money supply, but more active duties include controlling subsidized loan interest rates, and acting as a 'bailout' lender of last resort to the banking sector during time | AVC to same AC and AVC | Exactly matching |  |  |  |  | FFN | featureFunction | The purpose(s) of, or intended role(s) served by, the feature. | 642 | centralBanking | The provision of governmental banking services including supervisory monetary policy for a country or a group of member states (for example: the European Union). | The primary responsibility is to maintain the stability of the national currency and money supply, but more active duties include controlling subsidized loan interest rates, and acting as a 'bailout' lender of last resort to the banking sector during times of financial crisis. There may also be supervisory powers to ensure that banks and other financial institutions do not behave recklessly or fraudulently.
FFN | featureFunction | Feature Function | The purpose(s) of, or intended role(s) served by, the feature. | 643 | retailBanking | Retail Banking | The receiving of deposits and/or close substitutes for deposits and extending of credit or lending funds. |  | AVC to same AC and AVC | Exactly matching |  |  |  |  | FFN | featureFunction | The purpose(s) of, or intended role(s) served by, the feature. | 643 | retailBanking | The receiving of deposits and/or close substitutes for deposits and extending of credit or lending funds.
FFN | featureFunction | Feature Function | The purpose(s) of, or intended role(s) served by, the feature. | 651 | insurance | Insurance | Engaged in a form of risk management primarily used to hedge against the risk of potential financial loss. | Insurance is defined as the equitable transfer of the risk of a potential loss, from one entity to another, in exchange for a premium and duty of care. There are many types of insurance, for example: casualty, disability, health, liability, life, motor ve | AVC to same AC and AVC | Exactly matching |  |  |  |  | FFN | featureFunction | The purpose(s) of, or intended role(s) served by, the feature. | 651 | insurance | Engaged in a form of risk management primarily used to hedge against the risk of potential financial loss. | Insurance is defined as the equitable transfer of the risk of a potential loss, from one entity to another, in exchange for a premium and duty of care. There are many types of insurance, for example: casualty, disability, health, liability, life, motor vehicle, property, and workers' compensation.
FFN | featureFunction | Feature Function | The purpose(s) of, or intended role(s) served by, the feature. | 662 | financialMarketAdmin | Financial Market Administration | The operation and supervision of financial markets other than by public authorities (for example: commodity contracts exchanges, futures commodity contracts exchanges, securities exchanges, stock exchanges, or stock or commodity options exchanges). |  | AVC to same AC and AVC | Exactly matching |  |  |  |  | FFN | featureFunction | The purpose(s) of, or intended role(s) served by, the feature. | 662 | financialMarketAdmin | The operation and supervision of financial markets other than by public authorities (for example: commodity contracts exchanges, futures commodity contracts exchanges, securities exchanges, stock exchanges, or stock or commodity options exchanges).
FFN | featureFunction | Feature Function | The purpose(s) of, or intended role(s) served by, the feature. | 663 | securityBrokerage | Security Brokerage | The operation of security and commodity brokerages dealing in financial markets on behalf of others (for example: stock broking) and related activities. |  | AVC to same AC and AVC | Exactly matching |  |  |  |  | FFN | featureFunction | The purpose(s) of, or intended role(s) served by, the feature. | 663 | securityBrokerage | The operation of security and commodity brokerages dealing in financial markets on behalf of others (for example: stock broking) and related activities.
FFN | featureFunction | Feature Function | The purpose(s) of, or intended role(s) served by, the feature. | 671 | fundManagement | Fund Management | Financial portfolio and fund management activities on a fee or contract basis (for example: management of mutual funds, pension funds, or other investment funds). |  | AVC to same AC and AVC | Exactly matching |  |  |  |  | FFN | featureFunction | The purpose(s) of, or intended role(s) served by, the feature. | 671 | fundManagement | Financial portfolio and fund management activities on a fee or contract basis (for example: management of mutual funds, pension funds, or other investment funds).
FFN | featureFunction | Feature Function | The purpose(s) of, or intended role(s) served by, the feature. | 680 | realEstateActivities | Real Estate Activities | Acting as lessors, agents and/or brokers in land along with anything permanently affixed to the land (for example: buildings). | For example, selling or buying real estate, renting real estate, or providing other real estate services such as appraising real estate or acting as real estate escrow agents. | AVC to same AC and AVC | Exactly matching |  |  |  |  | FFN | featureFunction | The purpose(s) of, or intended role(s) served by, the feature. | 680 | realEstateActivities | Acting as lessors, agents and/or brokers in land along with anything permanently affixed to the land (for example: buildings). | For example, selling or buying real estate, renting real estate, or providing other real estate services such as appraising real estate or acting as real estate escrow agents.
FFN | featureFunction | Feature Function | The purpose(s) of, or intended role(s) served by, the feature. | 691 | legalActivities | Legal Activities | The legal representation of one party's interest against another party, whether or not before courts or other judicial bodies by, or under supervision of, persons who are members of the bar (for example: advice and representation in civil cases or crimina | Also includes, for example: advice and representation in connection with labour disputes, general counselling and advising, preparation of legal documents (for example: articles of incorporation, partnership agreements, patents and copyrights, or the prep | AVC to same AC and AVC | Exactly matching |  |  |  |  | FFN | featureFunction | The purpose(s) of, or intended role(s) served by, the feature. | 691 | legalActivities | The legal representation of one party's interest against another party, whether or not before courts or other judicial bodies by, or under supervision of, persons who are members of the bar (for example: advice and representation in civil cases or criminal actions). | Also includes, for example: advice and representation in connection with labour disputes, general counselling and advising, preparation of legal documents (for example: articles of incorporation, partnership agreements, patents and copyrights, or the preparation of deeds, wills and trusts), and other activities of notaries public, civil law notaries, bailiffs, arbitrators, examiners and referees.
FFN | featureFunction | Feature Function | The purpose(s) of, or intended role(s) served by, the feature. | 696 | accounting | Accounting | Accounting, bookkeeping, auditing and tax consultancy activities. | Includes, for example: recording of commercial transactions from businesses or others, preparation or auditing of financial accounts, examination of accounts and certification of their accuracy, preparation of personal and business income tax returns, and | AVC to same AC and AVC | Exactly matching |  |  |  |  | FFN | featureFunction | The purpose(s) of, or intended role(s) served by, the feature. | 696 | accounting | Accounting, bookkeeping, auditing and tax consultancy activities. | Includes, for example: recording of commercial transactions from businesses or others, preparation or auditing of financial accounts, examination of accounts and certification of their accuracy, preparation of personal and business income tax returns, and advisory activities and representation (other than legal representation) on behalf of clients before tax authorities.
FFN | featureFunction | Feature Function | The purpose(s) of, or intended role(s) served by, the feature. | 70 | metalOreMining | Metal Ore Mining | The mining of metallic minerals (for example: iron, uranium, aluminum, copper, or nickel ore). | Different methods may be employed (for example: underground or open-cast extraction or seabed mining) and ore dressing and beneficiating operations may be required (for example: crushing, grinding, washing, drying, sintering, calcining or leaching ore, gr | AVC to same AC and AVC | Exactly matching |  |  |  |  | FFN | featureFunction | The purpose(s) of, or intended role(s) served by, the feature. | 70 | metalOreMining | The mining of metallic minerals (for example: iron, uranium, aluminum, copper, or nickel ore). | Different methods may be employed (for example: underground or open-cast extraction or seabed mining) and ore dressing and beneficiating operations may be required (for example: crushing, grinding, washing, drying, sintering, calcining or leaching ore, gravity separation or flotation operations).
FFN | featureFunction | Feature Function | The purpose(s) of, or intended role(s) served by, the feature. | 701 | headOffice | Head Office | The overseeing and managing of other units of a company or enterprise, undertaking the strategic or organizational planning and decision making role of the company or enterprise. | Units in this class exercise operational control and manage the day-to-day operations of their related units. Includes, for example: head offices, centralized administrative offices, corporate offices, district and regional offices, and subsidiary managem | AVC to same AC and AVC | Exactly matching |  |  |  |  | FFN | featureFunction | The purpose(s) of, or intended role(s) served by, the feature. | 701 | headOffice | The overseeing and managing of other units of a company or enterprise, undertaking the strategic or organizational planning and decision making role of the company or enterprise. | Units in this class exercise operational control and manage the day-to-day operations of their related units. Includes, for example: head offices, centralized administrative offices, corporate offices, district and regional offices, and subsidiary management offices.
FFN | featureFunction | Feature Function | The purpose(s) of, or intended role(s) served by, the feature. | 706 | businessManagement | Business Management | The provision of advice and assistance to businesses and other organizations on management issues. | Includes, for example: strategic and organizational planning; financial planning and budgeting; marketing objectives and policies; human resource policies, practices, and planning; production scheduling; and control planning. It also includes the overseei | AVC to same AC and AVC | Exactly matching |  |  |  |  | FFN | featureFunction | The purpose(s) of, or intended role(s) served by, the feature. | 706 | businessManagement | The provision of advice and assistance to businesses and other organizations on management issues. | Includes, for example: strategic and organizational planning; financial planning and budgeting marketing objectives and policies human resource policies, practices, and planning production scheduling and control planning. It also includes the overseeing and managing of other units of the same company or enterprise, that is the activities of head offices.
FFN | featureFunction | Feature Function | The purpose(s) of, or intended role(s) served by, the feature. | 711 | architectureConsulting | Architecture Consulting | The provision of architectural consulting services (for example: building design and drafting, town and city planning, or landscape architecture). |  | AVC to same AC and AVC | Exactly matching |  |  |  |  | FFN | featureFunction | The purpose(s) of, or intended role(s) served by, the feature. | 711 | architectureConsulting | The provision of architectural consulting services (for example: building design and drafting, town and city planning, or landscape architecture).
FFN | featureFunction | Feature Function | The purpose(s) of, or intended role(s) served by, the feature. | 714 | engineeringDesign | Engineering Design | The provision of engineering design and consulting services (for example: industrial plant design). | Includes projects involving, for example: civil engineering; hydraulic engineering; traffic engineering; electrical and electronic engineering; mining engineering; chemical engineering; mechanical, industrial and systems engineering; safety engineering; a | AVC to same AC and AVC | Exactly matching |  |  |  |  | FFN | featureFunction | The purpose(s) of, or intended role(s) served by, the feature. | 714 | engineeringDesign | The provision of engineering design and consulting services (for example: industrial plant design). | Includes projects involving, for example: civil engineering; hydraulic engineering traffic engineering electrical and electronic engineering mining engineering chemical engineering mechanical, industrial and systems engineering safety engineering and water management.
FFN | featureFunction | Feature Function | The purpose(s) of, or intended role(s) served by, the feature. | 717 | surveying | Surveying | The provision of geophysical, geologic, seismic and geodetic surveying and mapping services. | Includes, for example: land and boundary surveying, hydrologic surveying, subsurface surveying, and cartographic and spatial information activities. | AVC to same AC and AVC | Exactly matching |  |  |  |  | FFN | featureFunction | The purpose(s) of, or intended role(s) served by, the feature. | 717 | surveying | The provision of geophysical, geologic, seismic and geodetic surveying and mapping services. | Includes, for example: land and boundary surveying, hydrologic surveying, subsurface surveying, and cartographic and spatial information activities.
FFN | featureFunction | Feature Function | The purpose(s) of, or intended role(s) served by, the feature. | 720 | scientificResearchDevel | Scientific Research and Development | Future-oriented, longer-term activities in science or technology, using similar techniques to scientific research without pre-determined outcomes and with broad forecasts of commercial yield. | Includes three types of research and development: 1) basic research: experimental or theoretical work undertaken primarily to acquire new knowledge of the underlying foundations of phenomena and observable facts, without particular application or use in v | AVC to same AC and AVC | Exactly matching |  |  |  |  | FFN | featureFunction | The purpose(s) of, or intended role(s) served by, the feature. | 720 | scientificResearchDevel | Future-oriented, longer-term activities in science or technology, using similar techniques to scientific research without pre-determined outcomes and with broad forecasts of commercial yield. | Includes three types of research and development: 1) basic research: experimental or theoretical work undertaken primarily to acquire new knowledge of the underlying foundations of phenomena and observable facts, without particular application or use in view, 2) applied research: original investigation undertaken in order to acquire new knowledge, directed primarily towards a specific practical aim or objective and 3) experimental development: systematic work, drawing on existing knowledge gained from research and/or practical experience, directed to producing new materials, products and devices, to installing new processes, systems and services, and to improving substantially those already produced or installed.
FFN | featureFunction | Feature Function | The purpose(s) of, or intended role(s) served by, the feature. | 721 | observationStation | Observation Station | A structure designed and equipped for making observations of astronomical, meteorological, or other natural phenomena. |  | AVC to same AC and AVC | Exactly matching |  |  |  |  | FFN | featureFunction | The purpose(s) of, or intended role(s) served by, the feature. | 721 | observationStation | A structure designed and equipped for making observations of astronomical, meteorological, or other natural phenomena.
FFN | featureFunction | Feature Function | The purpose(s) of, or intended role(s) served by, the feature. | 722 | weatherStation | Weather Station | An observation station where meteorological data are gathered, recorded, and released. |  | AVC to same AC and AVC | Exactly matching |  |  |  |  | FFN | featureFunction | The purpose(s) of, or intended role(s) served by, the feature. | 722 | weatherStation | An observation station where meteorological data are gathered, recorded, and released.
FFN | featureFunction | Feature Function | The purpose(s) of, or intended role(s) served by, the feature. | 725 | nuclearResearchCentre | Nuclear Research Centre | An establishment supporting nuclear (atomic) experimentation or research. | May support scholarly investigation or inquiry, but generally intended to ultimately result in commercial and/or military products. | AVC to same AC and AVC | Exactly matching |  |  |  |  | FFN | featureFunction | The purpose(s) of, or intended role(s) served by, the feature. | 725 | nuclearResearchCentre | An establishment supporting nuclear (atomic) experimentation or research. | May support scholarly investigation or inquiry, but generally intended to ultimately result in commercial and/or military products.
FFN | featureFunction | Feature Function | The purpose(s) of, or intended role(s) served by, the feature. | 730 | windTunnel | Wind Tunnel | A tunnel-like apparatus for producing an air-stream of known velocity past models (for example: of aircraft and/or buildings) in the study of wind flow or wind effects on the full-size object. |  | AVC to same AC and AVC | Exactly matching |  |  |  |  | FFN | featureFunction | The purpose(s) of, or intended role(s) served by, the feature. | 730 | windTunnel | A tunnel-like apparatus for producing an air-stream of known velocity past models (for example: of aircraft and/or buildings) in the study of wind flow or wind effects on the full-size object.
FFN | featureFunction | Feature Function | The purpose(s) of, or intended role(s) served by, the feature. | 741 | advertising | Advertising | The provision of a full range of advertising services including advice, creative services, production of advertising material, media planning, and the purchase of media placement. | Includes, for example, the creation and realization of advertising campaigns (for example: creation and placement of advertising in print media, electronic services, and/or on outdoor displays) and conducting marketing campaigns and other advertising serv | AVC to same AC and AVC | Exactly matching |  |  |  |  | FFN | featureFunction | The purpose(s) of, or intended role(s) served by, the feature. | 741 | advertising | The provision of a full range of advertising services including advice, creative services, production of advertising material, media planning, and the purchase of media placement. | Includes, for example, the creation and realization of advertising campaigns (for example: creation and placement of advertising in print media, electronic services, and/or on outdoor displays) and conducting marketing campaigns and other advertising services aimed at attracting and retaining customers (for example: product promotion, point-of-sale marketing, and direct mail advertising).
FFN | featureFunction | Feature Function | The purpose(s) of, or intended role(s) served by, the feature. | 752 | photography | Photography | Photographic activities including commercial (for example: advertising) and consumer (for example: portrait or wedding) photograph production, fine art photography, editorial photography, and photojournalism. |  | AVC to same AC and AVC | Exactly matching |  |  |  |  | FFN | featureFunction | The purpose(s) of, or intended role(s) served by, the feature. | 752 | photography | Photographic activities including commercial (for example: advertising) and consumer (for example: portrait or wedding) photograph production, fine art photography, editorial photography, and photojournalism.
FFN | featureFunction | Feature Function | The purpose(s) of, or intended role(s) served by, the feature. | 757 | veterinary | Veterinary | The provision of animal health care and control activities for farm animals or pet animals. |  | AVC to same AC and AVC | Exactly matching |  |  |  |  | FFN | featureFunction | The purpose(s) of, or intended role(s) served by, the feature. | 757 | veterinary | The provision of animal health care and control activities for farm animals or pet animals.
FFN | featureFunction | Feature Function | The purpose(s) of, or intended role(s) served by, the feature. | 761 | motorVehicleRental | Motor Vehicle Rental | The renting and operational leasing of motor vehicles (for example: passenger cars (without drivers), trucks, utility trailers, or recreational vehicles). |  | AVC to same AC and AVC | Exactly matching |  |  |  |  | FFN | featureFunction | The purpose(s) of, or intended role(s) served by, the feature. | 761 | motorVehicleRental | The renting and operational leasing of motor vehicles (for example: passenger cars (without drivers), trucks, utility trailers, or recreational vehicles).
FFN | featureFunction | Feature Function | The purpose(s) of, or intended role(s) served by, the feature. | 770 | employmentAgency | Employment Agency | The activities of listing employment vacancies and referring or placing applicants for employment, where the individuals referred or placed are not employees of the employment agencies, supplying workers to clients' businesses for limited periods of time |  | AVC to same AC and AVC | Exactly matching |  |  |  |  | FFN | featureFunction | The purpose(s) of, or intended role(s) served by, the feature. | 770 | employmentAgency | The activities of listing employment vacancies and referring or placing applicants for employment, where the individuals referred or placed are not employees of the employment agencies, supplying workers to clients' businesses for limited periods of time to supplement the working force of the client, and the activities of providing human resources and human resource management services for others on a contract or fee basis.
FFN | featureFunction | Feature Function | The purpose(s) of, or intended role(s) served by, the feature. | 775 | travelAgency | Travel Agency | The activities of agencies, primarily engaged in selling travel, tour, transportation and accommodation services on a wholesale or retail basis to the general public and commercial clients. |  | AVC to same AC and AVC | Exactly matching |  |  |  |  | FFN | featureFunction | The purpose(s) of, or intended role(s) served by, the feature. | 775 | travelAgency | The activities of agencies, primarily engaged in selling travel, tour, transportation and accommodation services on a wholesale or retail basis to the general public and commercial clients.
FFN | featureFunction | Feature Function | The purpose(s) of, or intended role(s) served by, the feature. | 780 | securityEnforcement | Security Enforcement | The administration and operation of security forces of limited jurisdiction (for example: airport police, campus police, hospital police or park police) who are employed by organizations to protect their facilities, properties, personnel, users, visitors | The forces may be certified by legal authorities to exercise limited police type powers (for example: crime prevention, arrest, law enforcement and investigation). | AVC to same AC and AVC | Exactly matching |  |  |  |  | FFN | featureFunction | The purpose(s) of, or intended role(s) served by, the feature. | 780 | securityEnforcement | The administration and operation of security forces of limited jurisdiction (for example: airport police, campus police, hospital police or park police) who are employed by organizations to protect their facilities, properties, personnel, users, visitors and operations from harm. | The forces may be certified by legal authorities to exercise limited police type powers (for example: crime prevention, arrest, law enforcement and investigation).
FFN | featureFunction | Feature Function | The purpose(s) of, or intended role(s) served by, the feature. | 781 | guard | Guard | The provision of guard and patrol services. | May include temporary securing of prisoners. | AVC to same AC and AVC | Exactly matching |  |  |  |  | FFN | featureFunction | The purpose(s) of, or intended role(s) served by, the feature. | 781 | guard | The provision of guard and patrol services. | May include temporary securing of prisoners.
FFN | featureFunction | Feature Function | The purpose(s) of, or intended role(s) served by, the feature. | 791 | custodialService | Custodial Service | The general (non-specialized) cleaning activities of all types of buildings (for example: offices, houses or apartments, factories, stores, or institutions) and other business and professional premises and multi-unit residential buildings. | These activities are mostly interior cleaning although they may include the cleaning of associated exterior areas such as windows or passageways. | AVC to same AC and AVC | Exactly matching |  |  |  |  | FFN | featureFunction | The purpose(s) of, or intended role(s) served by, the feature. | 791 | custodialService | The general (non-specialized) cleaning activities of all types of buildings (for example: offices, houses or apartments, factories, stores, or institutions) and other business and professional premises and multi-unit residential buildings. | These activities are mostly interior cleaning although they may include the cleaning of associated exterior areas such as windows or passageways.
FFN | featureFunction | Feature Function | The purpose(s) of, or intended role(s) served by, the feature. | 795 | landscapingService | Landscaping Service | The planting, care and maintenance of parks and gardens (for example: for private and public buildings, municipal grounds, or highways), green areas (for example: indoor gardens, sports grounds, play grounds or other recreational parks), stationary and fl | Includes, for example, leaf and litter removal, trimming, fertilizing, and replacement of dead plants. | AVC to same AC and AVC | Exactly matching |  |  |  |  | FFN | featureFunction | The purpose(s) of, or intended role(s) served by, the feature. | 795 | landscapingService | The planting, care and maintenance of parks and gardens (for example: for private and public buildings, municipal grounds, or highways), green areas (for example: indoor gardens, sports grounds, play grounds or other recreational parks), stationary and flowing water (for example: basins, ponds, swimming pools, or watercourses), and plants placed for protection against noise, wind, erosion, visibility and/or dazzling. | Includes, for example, leaf and litter removal, trimming, fertilizing, and replacement of dead plants.
FFN | featureFunction | Feature Function | The purpose(s) of, or intended role(s) served by, the feature. | 801 | officeAdministration | Office Administration | The provision of a range of day to day office administrative services, such as financial planning, billing and record keeping, personnel and physical distribution and logistics for others on a contract or fee basis. | Includes other support activities that are ongoing routine business support functions that businesses and organizations traditionally do for themselves (for example: transcription, document editing or proofreading, photocopying, or digital printing or pre | AVC to same AC and AVC | Exactly matching |  |  |  |  | FFN | featureFunction | The purpose(s) of, or intended role(s) served by, the feature. | 801 | officeAdministration | The provision of a range of day to day office administrative services, such as financial planning, billing and record keeping, personnel and physical distribution and logistics for others on a contract or fee basis. | Includes other support activities that are ongoing routine business support functions that businesses and organizations traditionally do for themselves (for example: transcription, document editing or proofreading, photocopying, or digital printing or prepress services).
FFN | featureFunction | Feature Function | The purpose(s) of, or intended role(s) served by, the feature. | 807 | callCentre | Call Centre | A centralized office used for the purpose of receiving (termed an 'inbound call centre') and transmitting (termed an 'outbound call centre') a large volume of requests by telephone. | The activities of inbound call centres include: answering calls from clients by using human operators, automatic call distribution, computer telephone integration, interactive voice response systems or similar methods to receive orders, provide product in | AVC to same AC and AVC | Exactly matching |  |  |  |  | FFN | featureFunction | The purpose(s) of, or intended role(s) served by, the feature. | 807 | callCentre | A centralized office used for the purpose of receiving (termed an 'inbound call centre') and transmitting (termed an 'outbound call centre') a large volume of requests by telephone. | The activities of inbound call centres include: answering calls from clients by using human operators, automatic call distribution, computer telephone integration, interactive voice response systems or similar methods to receive orders, provide product information, deal with customer requests for assistance or address customer complaints. The activities of outbound call centres include: using similar methods to sell or market goods or services to potential customers, undertake market research or public opinion polling and similar activities for clients.
FFN | featureFunction | Feature Function | The purpose(s) of, or intended role(s) served by, the feature. | 809 | headquarters | Headquarters | Devoted to overseeing the performance of one or more administrative or management functions. |  | AVC to same AC and AVC | Exactly matching |  |  |  |  | FFN | featureFunction | The purpose(s) of, or intended role(s) served by, the feature. | 809 | headquarters | Devoted to overseeing the performance of one or more administrative or management functions.
FFN | featureFunction | Feature Function | The purpose(s) of, or intended role(s) served by, the feature. | 81 | quarrying | Quarrying | The extraction from a mine or quarry or dredging from alluvial deposits of products used in construction (for example: sand or stone) or the manufacture of materials (for example: clay or gypsum). | Processes used in the extraction of construction products include: quarrying, rough trimming and sawing of monumental and building stone such as marble, granite, or sandstone; quarrying, crushing and breaking of limestone; extraction and dredging of indus | AVC to same AC, different AVC | Generalization |  |  |  |  | FFN | featureFunction | The purpose(s) of, or intended role(s) served by, the feature. | 40 | miningQuarrying | The extraction of minerals occurring naturally as solids (coal and ores), liquids (petroleum) or gases (natural gas). | Extraction can be achieved by different methods (for example: underground or surface mining, well operation, or seabed mining). Includes supplementary activities aimed at preparing the crude materials for marketing (for example: crushing, grinding, cleaning, drying, sorting, concentrating ores, liquefaction of natural gas and agglomeration of solid fuels. These operations are often accomplished at or near the location where the resource is extracted.
FFN | featureFunction | Feature Function | The purpose(s) of, or intended role(s) served by, the feature. | 810 | administration | Administration | The performance of one or more administrative or management functions. |  | AVC to same AC and AVC | Exactly matching |  |  |  |  | FFN | featureFunction | The purpose(s) of, or intended role(s) served by, the feature. | 810 | administration | The performance of one or more administrative or management functions.
FFN | featureFunction | Feature Function | The purpose(s) of, or intended role(s) served by, the feature. | 811 | government | Government | The performance of one or more functions of government (for example: executive, legislative, judicial, or defence) at all jurisdictional levels. |  | AVC to same AC and AVC | Exactly matching |  |  |  |  | FFN | featureFunction | The purpose(s) of, or intended role(s) served by, the feature. | 811 | government | The performance of one or more functions of government (for example: executive, legislative, judicial, or defence) at all jurisdictional levels.
FFN | featureFunction | Feature Function | The purpose(s) of, or intended role(s) served by, the feature. | 812 | localGovernment | Local Government | The performance of one or more functions of government (for example: executive, legislative, or judicial) at a local jurisdictional level (for example: municipal, town, or city). | It is often the case that all of the local governmental functions are co-located (for example: in a town hall). | AVC to same AC and AVC | Exactly matching |  |  |  |  | FFN | featureFunction | The purpose(s) of, or intended role(s) served by, the feature. | 812 | localGovernment | The performance of one or more functions of government (for example: executive, legislative, or judicial) at a local jurisdictional level (for example: municipal, town, or city). | It is often the case that all of the local governmental functions are co-located (for example: in a town hall).
FFN | featureFunction | Feature Function | The purpose(s) of, or intended role(s) served by, the feature. | 813 | subnationalGovernment | Subnational Government | The performance of one or more functions of government (for example: executive, legislative, or judicial) at a subnational jurisdictional level. | Subnational governments manage the principal administrative divisions of a nation. Common principal administrative subdivisions include, for example, a (US) state, (UK) county, (CA) province, (FR) departement, (CH) canton, or (GE) laender. | AVC to same AC and AVC | Exactly matching |  |  |  |  | FFN | featureFunction | The purpose(s) of, or intended role(s) served by, the feature. | 813 | subnationalGovernment | The performance of one or more functions of government (for example: executive, legislative, or judicial) at a subnational jurisdictional level. | Subnational governments manage the principal administrative divisions of a nation. Common principal administrative subdivisions include, for example, a (US) state, (UK) county, (CA) province, (FR) departement, (CH) canton, or (GE) laender.
FFN | featureFunction | Feature Function | The purpose(s) of, or intended role(s) served by, the feature. | 814 | nationalGovernment | National Government | The performance of one or more functions of government (for example: executive, legislative, or judicial) at a national jurisdictional level. |  | AVC to same AC and AVC | Exactly matching |  |  |  |  | FFN | featureFunction | The purpose(s) of, or intended role(s) served by, the feature. | 814 | nationalGovernment | The performance of one or more functions of government (for example: executive, legislative, or judicial) at a national jurisdictional level.
FFN | featureFunction | Feature Function | The purpose(s) of, or intended role(s) served by, the feature. | 815 | palace | Palace | An executive centre for administration (usually of a State) that also houses, or has previously housed, a royal residence. | May alternatively serve as the residence of a high dignitary in a religious establishment or government (for example: a president). | AVC to same AC and AVC | Exactly matching |  |  |  |  | FFN | featureFunction | The purpose(s) of, or intended role(s) served by, the feature. | 815 | palace | An executive centre for administration (usually of a State) that also houses, or has previously housed, a royal residence. | May alternatively serve as the residence of a high dignitary in a religious establishment or government (for example: a president).
FFN | featureFunction | Feature Function | The purpose(s) of, or intended role(s) served by, the feature. | 817 | capitol | Capitol | A centre housing the executive and/or legislative branches of a government. |  | AVC to same AC and AVC | Exactly matching |  |  |  |  | FFN | featureFunction | The purpose(s) of, or intended role(s) served by, the feature. | 817 | capitol | A centre housing the executive and/or legislative branches of a government.
FFN | featureFunction | Feature Function | The purpose(s) of, or intended role(s) served by, the feature. | 818 | executiveActivities | Executive Activities | The performance of one or more administrative functions of government (for example: daily administration of the state bureaucracy, deciding how to enforce the law, determining military policy, or overseeing ambassadors and determining foreign policy) at a |  | AVC to same AC and AVC | Exactly matching |  |  |  |  | FFN | featureFunction | The purpose(s) of, or intended role(s) served by, the feature. | 818 | executiveActivities | The performance of one or more administrative functions of government (for example: daily administration of the state bureaucracy, deciding how to enforce the law, determining military policy, or overseeing ambassadors and determining foreign policy) at any jurisdictional level.
FFN | featureFunction | Feature Function | The purpose(s) of, or intended role(s) served by, the feature. | 819 | legislativeActivities | Legislative Activities | The performance of one or more legislative functions of government (for example: enactment of laws, raising or lowering taxes, or adopting a budget) at any jurisdictional level. |  | AVC to same AC and AVC | Exactly matching |  |  |  |  | FFN | featureFunction | The purpose(s) of, or intended role(s) served by, the feature. | 819 | legislativeActivities | The performance of one or more legislative functions of government (for example: enactment of laws, raising or lowering taxes, or adopting a budget) at any jurisdictional level.
FFN | featureFunction | Feature Function | The purpose(s) of, or intended role(s) served by, the feature. | 821 | pollingStation | Polling Station | The function of serving as a place where voters cast their ballots in an election. | Polling stations are often located at sites used for other purposes, such as schools or local government offices. Typically, equipment used to collect ballots or cast votes is set up temporarily at the site. | AVC to same AC and AVC | Exactly matching |  |  |  |  | FFN | featureFunction | The purpose(s) of, or intended role(s) served by, the feature. | 821 | pollingStation | The function of serving as a place where voters cast their ballots in an election. | Polling stations are often located at sites used for other purposes, such as schools or local government offices. Typically, equipment used to collect ballots or cast votes is set up temporarily at the site.
FFN | featureFunction | Feature Function | The purpose(s) of, or intended role(s) served by, the feature. | 822 | civilActivities | Civil Activities | The performance of one or more non-defence functions of government (for example: executive, legislative or judicial). |  | AVC to same AC and AVC | Exactly matching |  |  |  |  | FFN | featureFunction | The purpose(s) of, or intended role(s) served by, the feature. | 822 | civilActivities | The performance of one or more non-defence functions of government (for example: executive, legislative or judicial).
FFN | featureFunction | Feature Function | The purpose(s) of, or intended role(s) served by, the feature. | 825 | diplomacy | Diplomacy | The art and practice of conducting negotiations between accredited persons representing groups or States. | It usually refers to international diplomacy, the conduct of international relations (for example: peace-making, culture, economics, trade or war) through the intercession of professional diplomats. International treaties are usually negotiated by diploma | AVC to same AC and AVC | Exactly matching |  |  |  |  | FFN | featureFunction | The purpose(s) of, or intended role(s) served by, the feature. | 825 | diplomacy | The art and practice of conducting negotiations between accredited persons representing groups or States. | It usually refers to international diplomacy, the conduct of international relations (for example: peace-making, culture, economics, trade or war) through the intercession of professional diplomats. International treaties are usually negotiated by diplomats prior to endorsement by national politicians.
FFN | featureFunction | Feature Function | The purpose(s) of, or intended role(s) served by, the feature. | 826 | diplomaticMission | Diplomatic Mission | A group of people from one State present in another State in order to represent the sending State in the receiving State. | It usually denotes a permanent mission, namely the office of a State's diplomatic representatives in the capital city of another State. Under international law, diplomatic missions enjoy an extraterritorial status and thus, although remaining part of the | AVC to same AC and AVC | Exactly matching |  |  |  |  | FFN | featureFunction | The purpose(s) of, or intended role(s) served by, the feature. | 826 | diplomaticMission | A group of people from one State present in another State in order to represent the sending State in the receiving State. | It usually denotes a permanent mission, namely the office of a State's diplomatic representatives in the capital city of another State. Under international law, diplomatic missions enjoy an extraterritorial status and thus, although remaining part of the host (receiving) State's territory, they are accorded diplomatic immunity (for example: are exempt from local law) and in almost all respects treated as being part of the territory of the home (sending) State.
FFN | featureFunction | Feature Function | The purpose(s) of, or intended role(s) served by, the feature. | 827 | embassy | Embassy | A diplomatic mission headed by an ambassador, a diplomatic official accredited to a foreign sovereign or government, or to an international organization, to serve as the official representative of their own State. | In common usage an ambassador is the ranking plenipotentiary minister (representing their head of state) stationed in a foreign capital. The host State typically allows the ambassador control of specific territory (also called an embassy). The term 'embas | AVC to same AC and AVC | Exactly matching |  |  |  |  | FFN | featureFunction | The purpose(s) of, or intended role(s) served by, the feature. | 827 | embassy | A diplomatic mission headed by an ambassador, a diplomatic official accredited to a foreign sovereign or government, or to an international organization, to serve as the official representative of their own State. | In common usage an ambassador is the ranking plenipotentiary minister (representing their head of state) stationed in a foreign capital. The host State typically allows the ambassador control of specific territory (also called an embassy). The term 'embassy' may also be applied to the office of the ambassador.
FFN | featureFunction | Feature Function | The purpose(s) of, or intended role(s) served by, the feature. | 828 | consul | Consul | A representative of a sovereign State, posted to a foreign territory, in charge of matters outside inter-governmental diplomacy (for example: related to individual people and/or businesses). | The offices of consuls (known as consulates) are more numerous than diplomatic missions, the latter being posted only in a foreign capital, while consular ones are also posted in various cities throughout the country, especially centers of economic activi | AVC to same AC and AVC | Exactly matching |  |  |  |  | FFN | featureFunction | The purpose(s) of, or intended role(s) served by, the feature. | 828 | consul | A representative of a sovereign State, posted to a foreign territory, in charge of matters outside inter-governmental diplomacy (for example: related to individual people and/or businesses). | The offices of consuls (known as consulates) are more numerous than diplomatic missions, the latter being posted only in a foreign capital, while consular ones are also posted in various cities throughout the country, especially centers of economic activity, or wherever there is a significant population of its citizens (expatriates) in residence. Consulates are subordinate posts of their State's diplomatic mission.
FFN | featureFunction | Feature Function | The purpose(s) of, or intended role(s) served by, the feature. | 829 | maritimeDefense | Maritime Defense | The protection of the public, the environment, and national economic and security interests in maritime regions including international waters and national coasts, ports, and inland waterways. | Activities include: maritime safety (prevention of deaths, injuries, and property damage associated with maritime transportation, fishing, and recreational boating); maritime security (protection of national maritime borders from intrusions, including the | AVC to same AC and AVC | Exactly matching |  |  |  |  | FFN | featureFunction | The purpose(s) of, or intended role(s) served by, the feature. | 829 | maritimeDefense | The protection of the public, the environment, and national economic and security interests in maritime regions including international waters and national coasts, ports, and inland waterways. | Activities include: maritime safety (prevention of deaths, injuries, and property damage associated with maritime transportation, fishing, and recreational boating); maritime security (protection of national maritime borders from intrusions, including the flow of illegal drugs, aliens, and contraband through maritime routes, preventing illegal fishing, and suppressing violations of national law in the maritime arena) maritime mobility (facilitation of maritime commerce and the elimination of interruptions and impediments to the efficient and economical movement of goods and people, while maximizing recreational access to and enjoyment of the water) and protection of natural resources (prevention of environmental damage and the degradation of natural resources associated with maritime transportation, fishing, and recreational boating).
FFN | featureFunction | Feature Function | The purpose(s) of, or intended role(s) served by, the feature. | 83 | chemicalMining | Chemical Mining | The mining and quarrying of chemicals (for example: potassium salts or native sulphur) or mineral fertilizers (for example: guano). | Includes, for example: mining of natural phosphates and natural potassium salts; mining of native sulphur; extraction and preparation of pyrites and pyrrhotite, except roasting; mining of natural barium sulphate and carbonate (barytes and witherite), natu | AVC to same AC and AVC | Exactly matching |  |  |  |  | FFN | featureFunction | The purpose(s) of, or intended role(s) served by, the feature. | 83 | chemicalMining | The mining and quarrying of chemicals (for example: potassium salts or native sulphur) or mineral fertilizers (for example: guano). | Includes, for example: mining of natural phosphates and natural potassium salts; mining of native sulphur extraction and preparation of pyrites and pyrrhotite, except roasting mining of natural barium sulphate and carbonate (barytes and witherite), natural borates, natural magnesium sulphates (kieserite) mining of earth colours, fluorspar and other minerals valued chiefly as a source of chemicals and guano mining.
FFN | featureFunction | Feature Function | The purpose(s) of, or intended role(s) served by, the feature. | 835 | defenceActivities | Defence Activities | The administration, supervision and/or operation of military defence affairs and land, sea, air and space defence forces. |  | AVC to same AC and AVC | Exactly matching |  |  |  |  | FFN | featureFunction | The purpose(s) of, or intended role(s) served by, the feature. | 835 | defenceActivities | The administration, supervision and/or operation of military defence affairs and land, sea, air and space defence forces.
FFN | featureFunction | Feature Function | The purpose(s) of, or intended role(s) served by, the feature. | 836 | armory | Armory | The operation of storage facilities (for example: a depot) for military equipment, especially including weapons and/or ammunition. | The facility usually segregates weapons from their ammunition, is carefully guarded, and may be housed within a larger facility (for example: a building). | AVC to same AC and AVC | Exactly matching |  |  |  |  | FFN | featureFunction | The purpose(s) of, or intended role(s) served by, the feature. | 836 | armory | The operation of storage facilities (for example: a depot) for military equipment, especially including weapons and/or ammunition. | The facility usually segregates weapons from their ammunition, is carefully guarded, and may be housed within a larger facility (for example: a building).
FFN | featureFunction | Feature Function | The purpose(s) of, or intended role(s) served by, the feature. | 837 | militaryReserveActivities | Military Reserve Activities | The administration and training of military reserve personnel. | May be restricted to specific facilities that have been specially prepared for mustering on a part time basis, use and interim storage of unit level weapons, and/or equipment. Such facilities may also serve as a military reserve headquarters. | AVC to same AC and AVC | Exactly matching |  |  |  |  | FFN | featureFunction | The purpose(s) of, or intended role(s) served by, the feature. | 837 | militaryReserveActivities | The administration and training of military reserve personnel. | May be restricted to specific facilities that have been specially prepared for mustering on a part time basis, use and interim storage of unit level weapons, and/or equipment. Such facilities may also serve as a military reserve headquarters.
FFN | featureFunction | Feature Function | The purpose(s) of, or intended role(s) served by, the feature. | 838 | militaryRecruitment | Military Recruitment | The recruitment of individuals into voluntary military service. | May be restricted to specific facilities termed a 'recruitment centre' or 'recruiting station'. | AVC to same AC and AVC | Exactly matching |  |  |  |  | FFN | featureFunction | The purpose(s) of, or intended role(s) served by, the feature. | 838 | militaryRecruitment | The recruitment of individuals into voluntary military service. | May be restricted to specific facilities termed a 'recruitment centre' or 'recruiting station'.
FFN | featureFunction | Feature Function | The purpose(s) of, or intended role(s) served by, the feature. | 839 | cbrneCivilianSupport | CBRNE Civilian Support | The provision of military assistance to civilian authorities during incidents involving chemical, biological, radiological, nuclear, and/or explosive hazards. | Assistance includes, for example: the identification of chemical, biological, radiological, or nuclear substances; assessment of the incident situation; and advising the civilian incident commander on potential courses of action. | AVC to same AC and AVC | Exactly matching |  |  |  |  | FFN | featureFunction | The purpose(s) of, or intended role(s) served by, the feature. | 839 | cbrneCivilianSupport | The provision of military assistance to civilian authorities during incidents involving chemical, biological, radiological, nuclear, and/or explosive hazards. | Assistance includes, for example: the identification of chemical, biological, radiological, or nuclear substances; assessment of the incident situation and advising the civilian incident commander on potential courses of action.
FFN | featureFunction | Feature Function | The purpose(s) of, or intended role(s) served by, the feature. | 84 | peatExtraction | Peat Extraction | The digging and/or agglomeration of peat. |  | AVC to same AC and AVC | Exactly matching |  |  |  |  | FFN | featureFunction | The purpose(s) of, or intended role(s) served by, the feature. | 84 | peatExtraction | The digging and/or agglomeration of peat.
FFN | featureFunction | Feature Function | The purpose(s) of, or intended role(s) served by, the feature. | 840 | judicialActivities | Judicial Activities | The administration and operation of administrative, civil and criminal law courts, military tribunals and the judicial system, including legal representation and advice on behalf of the government or when provided by the government in cash or services. | May also include the rendering of judgments and interpretations of the law, and the arbitration of civil actions. | AVC to same AC and AVC | Exactly matching |  |  |  |  | FFN | featureFunction | The purpose(s) of, or intended role(s) served by, the feature. | 840 | judicialActivities | The administration and operation of administrative, civil and criminal law courts, military tribunals and the judicial system, including legal representation and advice on behalf of the government or when provided by the government in cash or services. | May also include the rendering of judgments and interpretations of the law, and the arbitration of civil actions.
FFN | featureFunction | Feature Function | The purpose(s) of, or intended role(s) served by, the feature. | 841 | lawEnforcement | Law Enforcement | The administration and operation of regular and auxiliary police forces involved in the prevention, investigation, apprehension, or detention of individuals suspected or convicted of offenses against the criminal laws. | May include auxiliary duties (for example: traffic regulation, alien registration, or maintenance of arrest records). | AVC to same AC and AVC | Exactly matching |  |  |  |  | FFN | featureFunction | The purpose(s) of, or intended role(s) served by, the feature. | 841 | lawEnforcement | The administration and operation of regular and auxiliary police forces involved in the prevention, investigation, apprehension, or detention of individuals suspected or convicted of offenses against the criminal laws. | May include auxiliary duties (for example: traffic regulation, alien registration, or maintenance of arrest records).
FFN | featureFunction | Feature Function | The purpose(s) of, or intended role(s) served by, the feature. | 842 | immigrationControl | Immigration Control | The regulation of the movement of people between States. | Accomplished at a physical checkpoint located at an international boundary or port. | AVC to same AC and AVC | Exactly matching |  |  |  |  | FFN | featureFunction | The purpose(s) of, or intended role(s) served by, the feature. | 842 | immigrationControl | The regulation of the movement of people between States. | Accomplished at a physical checkpoint located at an international boundary or port.
FFN | featureFunction | Feature Function | The purpose(s) of, or intended role(s) served by, the feature. | 843 | imprisonment | Imprisonment | To keep prisoners in a place of confinement. | May occur for either civil or criminal misconduct, and may be used to temporarily detain suspects awaiting trial. | AVC to same AC and AVC | Exactly matching |  |  |  |  | FFN | featureFunction | The purpose(s) of, or intended role(s) served by, the feature. | 843 | imprisonment | To keep prisoners in a place of confinement. | May occur for either civil or criminal misconduct, and may be used to temporarily detain suspects awaiting trial.
FFN | featureFunction | Feature Function | The purpose(s) of, or intended role(s) served by, the feature. | 844 | juvenileCorrections | Juvenile Corrections | The discipline, reformation, and training of young offenders. | May involve minimizing the use of penal care (for example: a prison specializing in youthful offenders) and maximizing of the use of less-restrictive settings which allow the youths to remain either in their own homes or in 'halfway houses' offering struc | AVC to same AC and AVC | Exactly matching |  |  |  |  | FFN | featureFunction | The purpose(s) of, or intended role(s) served by, the feature. | 844 | juvenileCorrections | The discipline, reformation, and training of young offenders. | May involve minimizing the use of penal care (for example: a prison specializing in youthful offenders) and maximizing of the use of less-restrictive settings which allow the youths to remain either in their own homes or in 'halfway houses' offering structured custodial care, usually while attending a special school during the daytime.
FFN | featureFunction | Feature Function | The purpose(s) of, or intended role(s) served by, the feature. | 845 | firefighting | Firefighting | The administration and operation of regular and auxiliary fire brigades in fire prevention and firefighting. | May also include assistance in non-fire emergencies (for example: civic disasters, floods, or road accidents). | AVC to same AC and AVC | Exactly matching |  |  |  |  | FFN | featureFunction | The purpose(s) of, or intended role(s) served by, the feature. | 845 | firefighting | The administration and operation of regular and auxiliary fire brigades in fire prevention and firefighting. | May also include assistance in non-fire emergencies (for example: civic disasters, floods, or road accidents).
FFN | featureFunction | Feature Function | The purpose(s) of, or intended role(s) served by, the feature. | 846 | rescueParamedical | Rescue and Paramedical Services | The administration and operation of specially trained rescue and paramedical personnel qualified to extract individuals from life-threatening situations and to administer emergency medical treatment. |  | AVC to same AC and AVC | Exactly matching |  |  |  |  | FFN | featureFunction | The purpose(s) of, or intended role(s) served by, the feature. | 846 | rescueParamedical | The administration and operation of specially trained rescue and paramedical personnel qualified to extract individuals from life-threatening situations and to administer emergency medical treatment.
FFN | featureFunction | Feature Function | The purpose(s) of, or intended role(s) served by, the feature. | 847 | emergencyOperations | Emergency Operations | The coordination of information and resources to support incident management actions taken during an emergency period to protect life and property, care for the people affected, and temporarily restore essential community services. | Emergency operations may be managed at a temporary facility or may be located in a more central or permanently established facility, perhaps at a higher level of organization within a jurisdiction. Emergency operations may be organized by major functional | AVC to same AC and AVC | Exactly matching |  |  |  |  | FFN | featureFunction | The purpose(s) of, or intended role(s) served by, the feature. | 847 | emergencyOperations | The coordination of information and resources to support incident management actions taken during an emergency period to protect life and property, care for the people affected, and temporarily restore essential community services. | Emergency operations may be managed at a temporary facility or may be located in a more central or permanently established facility, perhaps at a higher level of organization within a jurisdiction. Emergency operations may be organized by major functional disciplines (for example: fire, law enforcement, and medical services), by jurisdiction (for example: national, subnational, regional, local), or some combination thereof.
FFN | featureFunction | Feature Function | The purpose(s) of, or intended role(s) served by, the feature. | 848 | civilIntelligence | Civil Intelligence | The performance of the integration of relevant law enforcement and intelligence information, analysis of its implications for civil safety and security, and the coordination of security measures in order to reduce threats in local communities. | Analysts from the national government may work side-by-side with subnational and local authorities at 'fusion centers' located at regional sites, facilitating the two-way flow of timely, accurate, actionable information on all types of hazards. Such opera | AVC to same AC and AVC | Exactly matching |  |  |  |  | FFN | featureFunction | The purpose(s) of, or intended role(s) served by, the feature. | 848 | civilIntelligence | The performance of the integration of relevant law enforcement and intelligence information, analysis of its implications for civil safety and security, and the coordination of security measures in order to reduce threats in local communities. | Analysts from the national government may work side-by-side with subnational and local authorities at 'fusion centers' located at regional sites, facilitating the two-way flow of timely, accurate, actionable information on all types of hazards. Such operations provide critical sources of unique law enforcement and threat information, facilitate sharing information across jurisdictions and function, and provide a conduit between individuals on the ground protecting their local communities and appropriate subnational and national agencies.
FFN | featureFunction | Feature Function | The purpose(s) of, or intended role(s) served by, the feature. | 85 | saltExtraction | Salt Extraction | The extraction of salt from underground (for example: by mining or by dissolving and pumping) or by evaporation of sea water or other saline waters. | Includes crushing, purification and refining of salt by the producer. | AVC to same AC and AVC | Exactly matching |  |  |  |  | FFN | featureFunction | The purpose(s) of, or intended role(s) served by, the feature. | 85 | saltExtraction | The extraction of salt from underground (for example: by mining or by dissolving and pumping) or by evaporation of sea water or other saline waters. | Includes crushing, purification and refining of salt by the producer.
FFN | featureFunction | Feature Function | The purpose(s) of, or intended role(s) served by, the feature. | 850 | education | Education | Education at any level or for any profession, oral or written as well as by radio and television or other means of communication. | It includes education by the different institutions in the regular school system at its different levels as well as adult education and literacy programmes.Also included are military schools and academies, as well as prison schools, at their respective le | AVC to same AC and AVC | Exactly matching |  |  |  |  | FFN | featureFunction | The purpose(s) of, or intended role(s) served by, the feature. | 850 | education | Education at any level or for any profession, oral or written as well as by radio and television or other means of communication. | It includes education by the different institutions in the regular school system at its different levels as well as adult education and literacy programmes.Also included are military schools and academies, as well as prison schools, at their respective levels.
FFN | featureFunction | Feature Function | The purpose(s) of, or intended role(s) served by, the feature. | 851 | primaryEducation | Primary Education | The provision of academic courses and associated course work that give students a sound basic education in reading, writing and mathematics and an elementary understanding of other subjects such as history, geography, natural science, social science, art | Such education is generally provided for children, however the provision of literacy programmes within or outside the school system, which are similar in content to programmes in primary education but are intended for those considered too old to enter ele | AVC to same AC and AVC | Exactly matching |  |  |  |  | FFN | featureFunction | The purpose(s) of, or intended role(s) served by, the feature. | 851 | primaryEducation | The provision of academic courses and associated course work that give students a sound basic education in reading, writing and mathematics and an elementary understanding of other subjects such as history, geography, natural science, social science, art and music. | Such education is generally provided for children, however the provision of literacy programmes within or outside the school system, which are similar in content to programmes in primary education but are intended for those considered too old to enter elementary schools, is also included.Also included is the provision of programmes at a similar level, suited to children with special needs education.Education can be provided in classrooms or through radio, television broadcast, Internet or correspondence.
FFN | featureFunction | Feature Function | The purpose(s) of, or intended role(s) served by, the feature. | 852 | secondaryEducation | Secondary Education | The provision of the type of education that lays the foundation for lifelong learning and human development and is capable of furthering education opportunities. | Often corresponds to the period of compulsory school attendance.Such schools provide programmes that are usually on a more subject-oriented pattern using more specialized teachers, and more often employ several teachers conducting classes in their field o | AVC to same AC and AVC | Exactly matching |  |  |  |  | FFN | featureFunction | The purpose(s) of, or intended role(s) served by, the feature. | 852 | secondaryEducation | The provision of the type of education that lays the foundation for lifelong learning and human development and is capable of furthering education opportunities. | Often corresponds to the period of compulsory school attendance.Such schools provide programmes that are usually on a more subject-oriented pattern using more specialized teachers, and more often employ several teachers conducting classes in their field of specialization.Education can be provided in classrooms or through radio, television broadcast, Internet or correspondence.
FFN | featureFunction | Feature Function | The purpose(s) of, or intended role(s) served by, the feature. | 855 | higherEducation | Higher Education | The provision of academic courses and granting of degrees at baccalaureate or graduate levels. | The requirement for admission is at least a high school diploma or equivalent general academic training.Instruction may be provided in diverse settings, such as educational institutions, the workplace, or the home, and through correspondence, television, | AVC to same AC and AVC | Exactly matching |  |  |  |  | FFN | featureFunction | The purpose(s) of, or intended role(s) served by, the feature. | 855 | higherEducation | The provision of academic courses and granting of degrees at baccalaureate or graduate levels. | The requirement for admission is at least a high school diploma or equivalent general academic training.Instruction may be provided in diverse settings, such as educational institutions, the workplace, or the home, and through correspondence, television, Internet, or other means.
FFN | featureFunction | Feature Function | The purpose(s) of, or intended role(s) served by, the feature. | 857 | vocationalEducation | Vocational Education | The provision of courses and course work that prepares students for jobs that are based in manual or practical activities, traditionally non-academic and related to a specific trade, occupation or vocation in which the learner participates. | It is sometimes referred to as technical education, as the learner directly develops expertise in a particular group of techniques or technology. | AVC to same AC and AVC | Exactly matching |  |  |  |  | FFN | featureFunction | The purpose(s) of, or intended role(s) served by, the feature. | 857 | vocationalEducation | The provision of courses and course work that prepares students for jobs that are based in manual or practical activities, traditionally non-academic and related to a specific trade, occupation or vocation in which the learner participates. | It is sometimes referred to as technical education, as the learner directly develops expertise in a particular group of techniques or technology.
FFN | featureFunction | Feature Function | The purpose(s) of, or intended role(s) served by, the feature. | 859 | institution | Institution | Houses or supports the activities of a permanent organizational body created for a social purpose (for example: charity) and/or to serve the general social welfare (for example: accommodation, health care or education). |  | AVC to same AC and AVC | Exactly matching | 531 code change: FFN_859 -> FFN_632 |  |  |  | FFN | featureFunction | The purpose(s) of, or intended role(s) served by, the feature. | 632 | institution | Houses or supports the activities of a permanent organizational body created for a social purpose (for example: charity) and/or to serve the general social welfare (for example: accommodation, health care or education).
FFN | featureFunction | Feature Function | The purpose(s) of, or intended role(s) served by, the feature. | 860 | humanHealthActivities | Human Health Activities | The activities of human health institutions (for example: short- or long-term hospitals; general or specialty medical, surgical, psychiatric and substance abuse hospitals; sanatoria; preventoria; medical nursing homes; asylums; mental hospital institution | The facilities may include accommodation or be limited to the provision of out-patient care.These activities also include medical consultation and treatment in the field of general and specialized medicine by general practitioners and medical specialists | AVC to same AC and AVC | Exactly matching |  |  |  |  | FFN | featureFunction | The purpose(s) of, or intended role(s) served by, the feature. | 860 | humanHealthActivities | The activities of human health institutions (for example: short- or long-term hospitals; general or specialty medical, surgical, psychiatric and substance abuse hospitals sanatoria preventoria medical nursing homes asylums mental hospital institutions rehabilitation centres or leprosaria) which engage in providing diagnostic and medical treatment with any of a wide variety of medical conditions. | The facilities may include accommodation or be limited to the provision of out-patient care.These activities also include medical consultation and treatment in the field of general and specialized medicine by general practitioners and medical specialists and surgeons, dental practice activities of a general or specialized nature and orthodontic activities, and activities for human health not performed by hospitals or by practicing medical doctors but by paramedical practitioners legally recognized to treat patients.
FFN | featureFunction | Feature Function | The purpose(s) of, or intended role(s) served by, the feature. | 861 | inPatientCare | In-patient Care | Provides medical or surgical treatment for the ill or wounded on an in-patient basis (for example: at a hospital). | The patient stays one or more nights at the facility.In the case of non-surgical treatment a skilled nursing facility may be employed. | AVC to same AC and AVC | Exactly matching |  |  |  |  | FFN | featureFunction | The purpose(s) of, or intended role(s) served by, the feature. | 861 | inPatientCare | Provides medical or surgical treatment for the ill or wounded on an in-patient basis (for example: at a hospital). | The patient stays one or more nights at the facility.In the case of non-surgical treatment a skilled nursing facility may be employed.
FFN | featureFunction | Feature Function | The purpose(s) of, or intended role(s) served by, the feature. | 862 | outPatientCare | Out-patient Care | Provides medical or surgical treatment for the ill or wounded on an out-patient basis (for example: at a clinic). | The patient returns home following treatment without an overnight stay at the facility.May be provided in an individual physicians' office or in a clinic setting. | AVC to same AC and AVC | Exactly matching |  |  |  |  | FFN | featureFunction | The purpose(s) of, or intended role(s) served by, the feature. | 862 | outPatientCare | Provides medical or surgical treatment for the ill or wounded on an out-patient basis (for example: at a clinic). | The patient returns home following treatment without an overnight stay at the facility.May be provided in an individual physicians' office or in a clinic setting.
FFN | featureFunction | Feature Function | The purpose(s) of, or intended role(s) served by, the feature. | 863 | urgentMedicalCare | Urgent Medical Care | The provision of ambulatory medical care outside of a hospital emergency department on a walk-in basis without a scheduled appointment. | Urgent medical care activities treat many problems that can be seen in a primary care physician's office, but include some services that are generally not available in primary care physician offices, for example, X-Ray facilities allow for treatment of mi | AVC to same AC and AVC | Exactly matching |  |  |  |  | FFN | featureFunction | The purpose(s) of, or intended role(s) served by, the feature. | 863 | urgentMedicalCare | The provision of ambulatory medical care outside of a hospital emergency department on a walk-in basis without a scheduled appointment. | Urgent medical care activities treat many problems that can be seen in a primary care physician's office, but include some services that are generally not available in primary care physician offices, for example, X-Ray facilities allow for treatment of minor fractures and foreign bodies, and minor trauma rooms allow for repair of minor and moderate-severity lacerations.
FFN | featureFunction | Feature Function | The purpose(s) of, or intended role(s) served by, the feature. | 864 | humanTissueRepository | Human Tissue Repository | The collection, storage, and preparation for use, of human tissue (for example: blood components, bone marrow, corneas, heart values, ova, sperm) destined for future therapeutic use (for example: transfusion or transplantation). | Tissues may be collected from either live donors or cadavers. A tissue bank may be a separate free-standing facility (for example: many blood banks) or part of a larger laboratory in a hospital. | AVC to same AC and AVC | Exactly matching |  |  |  |  | FFN | featureFunction | The purpose(s) of, or intended role(s) served by, the feature. | 864 | humanTissueRepository | The collection, storage, and preparation for use, of human tissue (for example: blood components, bone marrow, corneas, heart values, ova, sperm) destined for future therapeutic use (for example: transfusion or transplantation). | Tissues may be collected from either live donors or cadavers. A tissue bank may be a separate free-standing facility (for example: many blood banks) or part of a larger laboratory in a hospital.
FFN | featureFunction | Feature Function | The purpose(s) of, or intended role(s) served by, the feature. | 865 | publicHealthActivities | Public Health Activities | The organized effort(s) of society to protect and improve the health and well-being of the population through: health monitoring, assessment and surveillance; health promotion; reducing inequalities in health status; prevention of disease, injury, disorde | Accomplished through the organized efforts and informed choices of society, organizations (public and private), communities and individuals. Public health activities include epidemiology, biostatistics and health services, as well as environmental, social | AVC to same AC and AVC | Exactly matching |  |  |  |  | FFN | featureFunction | The purpose(s) of, or intended role(s) served by, the feature. | 865 | publicHealthActivities | The organized effort(s) of society to protect and improve the health and well-being of the population through: health monitoring, assessment and surveillance; health promotion reducing inequalities in health status prevention of disease, injury, disorder, disability and premature death and protection from environmental hazards to health. | Accomplished through the organized efforts and informed choices of society, organizations (public and private), communities and individuals. Public health activities include epidemiology, biostatistics and health services, as well as environmental, social, behavioral, and occupational health.
FFN | featureFunction | Feature Function | The purpose(s) of, or intended role(s) served by, the feature. | 866 | leprosyCare | Leprosy Care | Provides medical treatment to people suffering from leprosy (Hansen's disease). | Historically, quarantine from the rest of the population in the form of a leper colony (for example: on an island or a remote site) or hospital (for example: a leprosarium) was common. | AVC to same AC and AVC | Exactly matching |  |  |  |  | FFN | featureFunction | The purpose(s) of, or intended role(s) served by, the feature. | 866 | leprosyCare | Provides medical treatment to people suffering from leprosy (Hansen's disease). | Historically, quarantine from the rest of the population in the form of a leper colony (for example: on an island or a remote site) or hospital (for example: a leprosarium) was common.
FFN | featureFunction | Feature Function | The purpose(s) of, or intended role(s) served by, the feature. | 87 | mineralMining | Mineral Mining | The mining and quarrying of various materials (for example: abrasive materials, asbestos, siliceous fossil meals, natural graphite, steatite (talc), and feldspar) and minerals (for example: gemstones, quartz, or mica) other than those used in construction |  | AVC to same AC and AVC | Exactly matching |  |  |  |  | FFN | featureFunction | The purpose(s) of, or intended role(s) served by, the feature. | 87 | mineralMining | The mining and quarrying of various materials (for example: abrasive materials, asbestos, siliceous fossil meals, natural graphite, steatite (talc), and feldspar) and minerals (for example: gemstones, quartz, or mica) other than those used in construction (for example: sand or stone), the manufacture of materials (for example: clay or gypsum), or the manufacture of chemicals (for example: potassium salts or native sulphur) or mineral fertilizer (for example: guano), or solid mineral fuels (for example: coal, petroleum).
FFN | featureFunction | Feature Function | The purpose(s) of, or intended role(s) served by, the feature. | 871 | intermediateCare | Intermediate Care | Provides in-patient medical treatment for individuals who are disabled, elderly, or nonacutely ill, usually providing less intensive care than that offered at a hospital or skilled nursing facility. |  | AVC to same AC and AVC | Exactly matching |  |  |  |  | FFN | featureFunction | The purpose(s) of, or intended role(s) served by, the feature. | 871 | intermediateCare | Provides in-patient medical treatment for individuals who are disabled, elderly, or nonacutely ill, usually providing less intensive care than that offered at a hospital or skilled nursing facility.
FFN | featureFunction | Feature Function | The purpose(s) of, or intended role(s) served by, the feature. | 873 | psychiatricInPatientCare | Psychiatric In-patient Care | Provides psychiatric medical treatment for the ill on an in-patient basis. | The patient generally stays many weeks or months at the facility. | AVC to same AC and AVC | Exactly matching |  |  |  |  | FFN | featureFunction | The purpose(s) of, or intended role(s) served by, the feature. | 873 | psychiatricInPatientCare | Provides psychiatric medical treatment for the ill on an in-patient basis. | The patient generally stays many weeks or months at the facility.
FFN | featureFunction | Feature Function | The purpose(s) of, or intended role(s) served by, the feature. | 875 | residentialCare | Residential Care | The long-term provision of both accommodation and meals combined with either nursing, supervisory or other types of care as required by the residents. | The care provided is a mix of health and social services with the health services being largely some level of nursing services.Residential care falls between the nursing care delivered in skilled or intermediate care facilities and the assistance provided | AVC to same AC and AVC | Exactly matching |  |  |  |  | FFN | featureFunction | The purpose(s) of, or intended role(s) served by, the feature. | 875 | residentialCare | The long-term provision of both accommodation and meals combined with either nursing, supervisory or other types of care as required by the residents. | The care provided is a mix of health and social services with the health services being largely some level of nursing services.Residential care falls between the nursing care delivered in skilled or intermediate care facilities and the assistance provided through social services.
FFN | featureFunction | Feature Function | The purpose(s) of, or intended role(s) served by, the feature. | 881 | emergencyShelter | Emergency Shelter | A temporary shelter for people to live when they cannot live in their previous residence (for example: as a result of a natural disaster). | An emergency shelter typically specializes in people fleeing a specific type of situation (for example: battered women, victims of domestic violence, or victims of sexual abuse). People staying in emergency shelters generally stay all day, except for work | AVC to same AC and AVC | Exactly matching |  |  |  |  | FFN | featureFunction | The purpose(s) of, or intended role(s) served by, the feature. | 881 | emergencyShelter | A temporary shelter for people to live when they can't live in their previous residence (for example: as a result of a natural disaster). | An emergency shelter typically specializes in people fleeing a specific type of situation (for example: battered women, victims of domestic violence, or victims of sexual abuse). People staying in emergency shelters generally stay all day, except for work, school, or errands.Temporary emergency shelters are often set up by non-profit organizations like the Red Cross and Red Crescent, or governmental emergency management departments, in response to natural disasters, such as a flood or earthquake. They tend to use tents or other temporary structures, or are in buildings usually used for another purpose, such as a church or school.
FFN | featureFunction | Feature Function | The purpose(s) of, or intended role(s) served by, the feature. | 882 | homelessShelter | Homeless Shelter | An emergency shelter for people to stay temporarily when they otherwise would have to sleep on the street. | A homeless shelter is usually open to anyone, regardless of why they don't have a more typical residence available, although they typically expect people to stay elsewhere during the day, returning only to sleep.Other services may be provided (for example | AVC to same AC and AVC | Exactly matching |  |  |  |  | FFN | featureFunction | The purpose(s) of, or intended role(s) served by, the feature. | 882 | homelessShelter | An emergency shelter for people to stay temporarily when they otherwise would have to sleep on the street. | A homeless shelter is usually open to anyone, regardless of why they don't have a more typical residence available, although they typically expect people to stay elsewhere during the day, returning only to sleep.Other services may be provided (for example: a soup kitchen, job seeking skills training, job training, job placement, support groups, or chemical abuse treatment).
FFN | featureFunction | Feature Function | The purpose(s) of, or intended role(s) served by, the feature. | 883 | refugeeShelter | Refugee Shelter | A temporary shelter for people to live whose claim for protection has been recognised as satisfying the criteria laid down in the 1951 United Nations Convention on Refugees. | Often established by governments or non-governmental organizations (such as the International Committee of the Red Cross) as temporary camps, and thus often termed a 'refugee camp'. Refugee camps are generally set up in an impromptu fashion (for example: | AVC to same AC and AVC | Exactly matching |  |  |  |  | FFN | featureFunction | The purpose(s) of, or intended role(s) served by, the feature. | 883 | refugeeShelter | A temporary shelter for people to live whose claim for protection has been recognised as satisfying the criteria laid down in the 1951 United Nations Convention on Refugees. | Often established by governments or non-governmental organizations (such as the International Committee of the Red Cross) as temporary camps, and thus often termed a 'refugee camp'. Refugee camps are generally set up in an impromptu fashion (for example: using tents), and only designed to meet basic human needs for a short time; when civil war or other problems prevent the return of refugees, or children essentially grow up in the camps, a humanitarian crisis can result.
FFN | featureFunction | Feature Function | The purpose(s) of, or intended role(s) served by, the feature. | 884 | emergencyYouthShelter | Emergency Youth Shelter | The provision of shelter and support to children and youth who have run away from or have been pushed out of their homes, or who are acting out and at risk for abuse pending return to their own families or suitable alternative placement. | Such activities usually provide in-house individual, group and family counseling and the full range of other secondary services related to runaways including referral to appropriate resources. They also include support to young people who need help to bec | AVC to same AC and AVC | Exactly matching |  |  |  |  | FFN | featureFunction | The purpose(s) of, or intended role(s) served by, the feature. | 884 | emergencyYouthShelter | The provision of shelter and support to children and youth who have run away from or have been pushed out of their homes, or who are acting out and at risk for abuse pending return to their own families or suitable alternative placement. | Such activities usually provide in-house individual, group and family counseling and the full range of other secondary services related to runaways including referral to appropriate resources. They also include support to young people who need help to become independent and live on their own, to take care of their health and/or studies, and to those who have tried living on their own but have yet to make a success of it.
FFN | featureFunction | Feature Function | The purpose(s) of, or intended role(s) served by, the feature. | 885 | dayCare | Day Care | The supervision and care of young children during the day, by a person other than the parents or legal guardians of the children and often someone outside the child's immediate family, especially while their mothers are at work. |  | AVC to same AC and AVC | Exactly matching |  |  |  |  | FFN | featureFunction | The purpose(s) of, or intended role(s) served by, the feature. | 885 | dayCare | The supervision and care of young children during the day, by a person other than the parents or legal guardians of the children and often someone outside the child's immediate family, especially while their mothers are at work.
FFN | featureFunction | Feature Function | The purpose(s) of, or intended role(s) served by, the feature. | 887 | socialWork | Social Work | Social, counselling, welfare, refugee, referral and similar services which are delivered to individuals and families in their homes or elsewhere and carried out by government offices or by private organizations, disaster relief organizations and national | Includes, for example: welfare and guidance activities for children and adolescents; adoption activities; household budget counselling; marriage and family guidance; credit and debt counselling; vocational rehabilitation and habilitation activities for un | AVC to same AC and AVC | Exactly matching |  |  |  |  | FFN | featureFunction | The purpose(s) of, or intended role(s) served by, the feature. | 887 | socialWork | Social, counselling, welfare, refugee, referral and similar services which are delivered to individuals and families in their homes or elsewhere and carried out by government offices or by private organizations, disaster relief organizations and national or local self-help organizations and by specialists providing counselling services. | Includes, for example: welfare and guidance activities for children and adolescents; adoption activities household budget counselling marriage and family guidance credit and debt counselling vocational rehabilitation and habilitation activities for unemployed persons eligibility determination in connection with welfare aid, rent supplements or food stamps day facilities for the homeless and other socially weak groups and charitable activities like fund-raising or other supporting activities aimed at social work.
FFN | featureFunction | Feature Function | The purpose(s) of, or intended role(s) served by, the feature. | 888 | emergencyReliefServices | Emergency Relief Services | The provision of emergency assistance in the form of food, safe drinking water, sanitation and shelter, as well as registration and inquiry services. | For example, many of the activities of the International Red Cross and Red Crescent movement. and their affiliated National organizations. | AVC to same AC and AVC | Exactly matching |  |  |  |  | FFN | featureFunction | The purpose(s) of, or intended role(s) served by, the feature. | 888 | emergencyReliefServices | The provision of emergency assistance in the form of food, safe drinking water, sanitation and shelter, as well as registration and inquiry services. | For example, many of the activities of the International Red Cross and Red Crescent movement. and their affiliated National organizations.
FFN | featureFunction | Feature Function | The purpose(s) of, or intended role(s) served by, the feature. | 891 | theatre | Theatre | A place (for example: a building, a structure, or an outdoor setting) for live theatrical presentations, concerts, opera or dance productions and/or other stage productions. | May also be used to host other cultural events (for example: lectures or the presentation of motion pictures). | AVC to same AC and AVC | Exactly matching |  |  |  |  | FFN | featureFunction | The purpose(s) of, or intended role(s) served by, the feature. | 891 | theatre | A place (for example: a building, a structure, or an outdoor setting) for live theatrical presentations, concerts, opera or dance productions and/or other stage productions. | May also be used to host other cultural events (for example: lectures or the presentation of motion pictures).
FFN | featureFunction | Feature Function | The purpose(s) of, or intended role(s) served by, the feature. | 892 | auditorium | Auditorium | A public hall, often of a somewhat austere nature, that is used by members of a community for civic, often educational, purposes. | May also be used to host a variety of social and/or cultural events including live performances and motion pictures. | AVC to same AC and AVC | Exactly matching |  |  |  |  | FFN | featureFunction | The purpose(s) of, or intended role(s) served by, the feature. | 892 | auditorium | A public hall, often of a somewhat austere nature, that is used by members of a community for civic, often educational, purposes. | May also be used to host a variety of social and/or cultural events including live performances and motion pictures.
FFN | featureFunction | Feature Function | The purpose(s) of, or intended role(s) served by, the feature. | 893 | communityCentre | Community Centre | A meeting place used by members of a community for social, cultural, and/or recreational (for example: exercise or minor sports competition) purposes. |  | AVC to same AC and AVC | Exactly matching |  |  |  |  | FFN | featureFunction | The purpose(s) of, or intended role(s) served by, the feature. | 893 | communityCentre | A meeting place used by members of a community for social, cultural, and/or recreational (for example: exercise or minor sports competition) purposes.
FFN | featureFunction | Feature Function | The purpose(s) of, or intended role(s) served by, the feature. | 894 | operaHouse | Opera House | A theatre designed specifically for the presentation of musical drama (for example: opera), although other performing arts may be presented (for example: ballet). | It is often a prominent local landmark and may be architecturally distinct. | AVC to same AC and AVC | Exactly matching |  |  |  |  | FFN | featureFunction | The purpose(s) of, or intended role(s) served by, the feature. | 894 | operaHouse | A theatre designed specifically for the presentation of musical drama (for example: opera), although other performing arts may be presented (for example: ballet). | It is often a prominent local landmark and may be architecturally distinct.
FFN | featureFunction | Feature Function | The purpose(s) of, or intended role(s) served by, the feature. | 895 | nightClub | Night Club | An entertainment venue (for example: live performance or dancing), that does its primary business after dark, usually providing food and drink. |  | AVC to same AC and AVC | Exactly matching |  |  |  |  | FFN | featureFunction | The purpose(s) of, or intended role(s) served by, the feature. | 895 | nightClub | An entertainment venue (for example: live performance or dancing), that does its primary business after dark, usually providing food and drink.
FFN | featureFunction | Feature Function | The purpose(s) of, or intended role(s) served by, the feature. | 9 | raisingOfAnimals | Raising of Animals | The raising and breeding of all animals (for example: cattle, sheep, or pigs), except aquatic animals. |  | AVC to same AC and AVC | Exactly matching |  |  |  |  | FFN | featureFunction | The purpose(s) of, or intended role(s) served by, the feature. | 9 | raisingOfAnimals | The raising and breeding of all animals (for example: cattle, sheep, or pigs), except aquatic animals.
FFN | featureFunction | Feature Function | The purpose(s) of, or intended role(s) served by, the feature. | 902 | library | Library | The documentation and information activities of libraries and archives of all kinds (for example: reading, listening and viewing rooms; organization and cataloguing of collections; lending and storage of books, maps, periodicals, films, records, tapes and | The library or archive may provide service to the general public or to a special clientele (for example: students or scientists). | AVC to same AC and AVC | Exactly matching |  |  |  |  | FFN | featureFunction | The purpose(s) of, or intended role(s) served by, the feature. | 902 | library | The documentation and information activities of libraries and archives of all kinds (for example: reading, listening and viewing rooms; organization and cataloguing of collections lending and storage of books, maps, periodicals, films, records, tapes and/or works of art or retrieval activities in order to comply with information requests). | The library or archive may provide service to the general public or to a special clientele (for example: students or scientists).
FFN | featureFunction | Feature Function | The purpose(s) of, or intended role(s) served by, the feature. | 905 | museum | Museum | A permanent institution in the service of society and of its development, open to the public, which acquires, conserves, researches, communicates and exhibits, for purposes of study, education, enjoyment, the tangible and intangible evidence of people and |  | AVC to same AC and AVC | Exactly matching |  |  |  |  | FFN | featureFunction | The purpose(s) of, or intended role(s) served by, the feature. | 905 | museum | A permanent institution in the service of society and of its development, open to the public, which acquires, conserves, researches, communicates and exhibits, for purposes of study, education, enjoyment, the tangible and intangible evidence of people and their environment.
FFN | featureFunction | Feature Function | The purpose(s) of, or intended role(s) served by, the feature. | 906 | aquarium | Aquarium | Activities associated with the management and (often) public display of aquatic plants and animals (usually fish, and sometimes invertebrates, as well as amphibians, marine mammals, and reptiles) that are kept alive for purposes of observation and study i |  | AVC to same AC and AVC | Exactly matching |  |  |  |  | FFN | featureFunction | The purpose(s) of, or intended role(s) served by, the feature. | 906 | aquarium | Activities associated with the management and (often) public display of aquatic plants and animals (usually fish, and sometimes invertebrates, as well as amphibians, marine mammals, and reptiles) that are kept alive for purposes of observation and study in artificial ponds or tanks (usually with transparent sides).
FFN | featureFunction | Feature Function | The purpose(s) of, or intended role(s) served by, the feature. | 907 | botanZooReserveActivities | Botanical and/or Zoological Reserve Activities | Activities associated with the management and maintenance of botanical and/or zoological reserves, whether specially constructed (for example: a zoological garden) or a naturally occurring (for example: a park or nature reserve). |  | AVC to same AC and AVC | Exactly matching |  |  |  |  | FFN | featureFunction | The purpose(s) of, or intended role(s) served by, the feature. | 907 | botanZooReserveActivities | Activities associated with the management and maintenance of botanical and/or zoological reserves, whether specially constructed (for example: a zoological garden) or a naturally occurring (for example: a park or nature reserve).
FFN | featureFunction | Feature Function | The purpose(s) of, or intended role(s) served by, the feature. | 909 | gambling | Gambling | The operation of facilities in which money (or something of material value) is wagered on something with an uncertain outcome in the hope of winning additional money or material goods (for example: through a lottery, off-track betting or a casino game). | May take place in a variety of venues, for example, at a casino, in a bingo hall, or through a video gaming terminal. | AVC to same AC and AVC | Exactly matching |  |  |  |  | FFN | featureFunction | The purpose(s) of, or intended role(s) served by, the feature. | 909 | gambling | The operation of facilities in which money (or something of material value) is wagered on something with an uncertain outcome in the hope of winning additional money or material goods (for example: through a lottery, off-track betting or a casino game). | May take place in a variety of venues, for example, at a casino, in a bingo hall, or through a video gaming terminal.
FFN | featureFunction | Feature Function | The purpose(s) of, or intended role(s) served by, the feature. | 91 | gasOilSeparation | Gas Oil Separation | The separation of natural gas from crude oil through the extraction of condensates or the draining and separation of liquid hydrocarbon fractions. |  | AVC to same AC and AVC | Exactly matching |  |  |  |  | FFN | featureFunction | The purpose(s) of, or intended role(s) served by, the feature. | 91 | gasOilSeparation | The separation of natural gas from crude oil through the extraction of condensates or the draining and separation of liquid hydrocarbon fractions.
FFN | featureFunction | Feature Function | The purpose(s) of, or intended role(s) served by, the feature. | 912 | sportsCentre | Sports Centre | A place that is used principally for performing and observing sporting events, but also may include training fields and related fitness facilities. | Usually organized around a central stadium that may be located indoors (and then often termed an 'arena'). | AVC to same AC and AVC | Exactly matching |  |  |  |  | FFN | featureFunction | The purpose(s) of, or intended role(s) served by, the feature. | 912 | sportsCentre | A place that is used principally for performing and observing sporting events, but also may include training fields and related fitness facilities. | Usually organized around a central stadium that may be located indoors (and then often termed an 'arena').
FFN | featureFunction | Feature Function | The purpose(s) of, or intended role(s) served by, the feature. | 913 | fitnessCentre | Fitness Centre | A place that is used for organized exercise to maintain physical fitness. | It may include general exercise equipment (for example: lifting weights or a treadmill) and/or more specialized exercise facilities (for example: a swimming pool or a volleyball court) as well as support facilities (for example: showers and a locker room) | AVC to same AC and AVC | Exactly matching |  |  |  |  | FFN | featureFunction | The purpose(s) of, or intended role(s) served by, the feature. | 913 | fitnessCentre | A place that is used for organized exercise to maintain physical fitness. | It may include general exercise equipment (for example: lifting weights or a treadmill) and/or more specialized exercise facilities (for example: a swimming pool or a volleyball court) as well as support facilities (for example: showers and a locker room).
FFN | featureFunction | Feature Function | The purpose(s) of, or intended role(s) served by, the feature. | 914 | shootingRange | Shooting Range | A specialized facility designed for firearms practice and competition. | Indoor ranges are usually designed for stationary target practice while outdoor ranges may be designed for stationary target practice and additionally may support moving target practice (for example: skeet or trap shooting with clay targets).Pistols, rifl | AVC to same AC and AVC | Exactly matching |  |  |  |  | FFN | featureFunction | The purpose(s) of, or intended role(s) served by, the feature. | 914 | shootingRange | A specialized facility designed for firearms practice and competition. | Indoor ranges are usually designed for stationary target practice while outdoor ranges may be designed for stationary target practice and additionally may support moving target practice (for example: skeet or trap shooting with clay targets).Pistols, rifles, airguns, semi-automatic, and/or fully-automatic weapons may be allowed.
FFN | featureFunction | Feature Function | The purpose(s) of, or intended role(s) served by, the feature. | 915 | waterPark | Water Park | A place for amusement or recreation that includes water as a predominant and essential part of the recreational foundation. | Includes, but not limited to, the structure(s) and associated equipment such as water rides, water attractions, and pools, that are used in water-based amusement activities. | AVC to same AC and AVC | Exactly matching |  |  |  |  | FFN | featureFunction | The purpose(s) of, or intended role(s) served by, the feature. | 915 | waterPark | A place for amusement or recreation that includes water as a predominant and essential part of the recreational foundation. | Includes, but not limited to, the structure(s) and associated equipment such as water rides, water attractions, and pools, that are used in water-based amusement activities.
FFN | featureFunction | Feature Function | The purpose(s) of, or intended role(s) served by, the feature. | 919 | animalBoarding | Animal Boarding | A location at which pets (for example: dogs or cats) may be temporarily housed. | May also provide other services, for example: breeding, grooming, obedience training or veterinary care. | AVC to same AC and AVC | Exactly matching |  |  |  |  | FFN | featureFunction | The purpose(s) of, or intended role(s) served by, the feature. | 919 | animalBoarding | A location at which pets (for example: dogs or cats) may be temporarily housed. | May also provide other services, for example: breeding, grooming, obedience training or veterinary care.
FFN | featureFunction | Feature Function | The purpose(s) of, or intended role(s) served by, the feature. | 92 | drilling | Drilling | The drilling of boreholes in the search for extractable mineral resources (for example: crude petroleum or natural gas) and/or subsequent exploitation of those resources. |  | AVC to same AC and AVC | Exactly matching |  |  |  |  | FFN | featureFunction | The purpose(s) of, or intended role(s) served by, the feature. | 92 | drilling | The drilling of boreholes in the search for extractable mineral resources (for example: crude petroleum or natural gas) and/or subsequent exploitation of those resources.
FFN | featureFunction | Feature Function | The purpose(s) of, or intended role(s) served by, the feature. | 921 | recreation | Recreation | The provision of recreational (for example: boating, camping, fishing, or dancing), amusement (for example: amusement or theme parks) and sports activities (for example: individual or team sports). | Dramatic arts, music and other arts and entertainment (for example: theatrical presentations, concerts and opera or dance productions and other stage productions) are excluded. | AVC to same AC and AVC | Exactly matching |  |  |  |  | FFN | featureFunction | The purpose(s) of, or intended role(s) served by, the feature. | 921 | recreation | The provision of recreational (for example: boating, camping, fishing, or dancing), amusement (for example: amusement or theme parks) and sports activities (for example: individual or team sports). | Dramatic arts, music and other arts and entertainment (for example: theatrical presentations, concerts and opera or dance productions and other stage productions) are excluded.
FFN | featureFunction | Feature Function | The purpose(s) of, or intended role(s) served by, the feature. | 922 | amusement | Amusement | A place (for example: a park or a gaming arcade) that is used for organized amusement and/or recreation other than through sporting events or, usually, performances. | It may include a variety of attractions (for example: mechanical rides, water rides, electronic games, or theme exhibits) and dining facilities (for example: food and beverage vending or picnic grounds). | AVC to same AC and AVC | Exactly matching |  |  |  |  | FFN | featureFunction | The purpose(s) of, or intended role(s) served by, the feature. | 922 | amusement | A place (for example: a park or a gaming arcade) that is used for organized amusement and/or recreation other than through sporting events or, usually, performances. | It may include a variety of attractions (for example: mechanical rides, water rides, electronic games, or theme exhibits) and dining facilities (for example: food and beverage vending or picnic grounds).
FFN | featureFunction | Feature Function | The purpose(s) of, or intended role(s) served by, the feature. | 923 | hobbyLeisureActivities | Hobbies and/or Leisure Activities | Activities that are avocations, hobbies, or leisure-time pursuits, existing apart from or in addition to one's regular occupation. | Pursued merely for the amusement or interest that they afford, they occupy one's leisure (freedom from occupations). | AVC to same AC and AVC | Exactly matching |  |  |  |  | FFN | featureFunction | The purpose(s) of, or intended role(s) served by, the feature. | 923 | hobbyLeisureActivities | Activities that are avocations, hobbies, or leisure-time pursuits, existing apart from or in addition to one's regular occupation. | Pursued merely for the amusement or interest that they afford, they occupy one's leisure (freedom from occupations).
FFN | featureFunction | Feature Function | The purpose(s) of, or intended role(s) served by, the feature. | 930 | religiousActivities | Religious Activities | Activities of religious organizations or individuals providing services either directly to worshippers (for example: in churches, mosques, temples, synagogues or other places of worship) or through the preparation of individuals for such service. | Includes religious communities (for example: a convent or a monastery), religious retreats, and religious funeral service activities. | AVC to same AC and AVC | Exactly matching |  |  |  |  | FFN | featureFunction | The purpose(s) of, or intended role(s) served by, the feature. | 930 | religiousActivities | Activities of religious organizations or individuals providing services either directly to worshippers (for example: in churches, mosques, temples, synagogues or other places of worship) or through the preparation of individuals for such service. | Includes religious communities (for example: a convent or a monastery), religious retreats, and religious funeral service activities.
FFN | featureFunction | Feature Function | The purpose(s) of, or intended role(s) served by, the feature. | 931 | placeOfWorship | Place of Worship | A place where religious worship is performed. | Usually a building or similar structure is designed for this purpose. | AVC to same AC and AVC | Exactly matching |  |  |  |  | FFN | featureFunction | The purpose(s) of, or intended role(s) served by, the feature. | 931 | placeOfWorship | A place where religious worship is performed. | Usually a building or similar structure is designed for this purpose.
FFN | featureFunction | Feature Function | The purpose(s) of, or intended role(s) served by, the feature. | 932 | islamicPrayerHall | Islamic Prayer Hall | An open space, usually roofed as a hall, that is intended for use in public Muslim worship. | It has been prepared for the purposes of performing the five obligatory prayers of Islam ('salat') and includes a niche denoting the direction of Mecca (the 'mihrab'), to the right of which is usually located a stepped pulpit (the 'minbar'). | AVC to same AC and AVC | Exactly matching |  |  |  |  | FFN | featureFunction | The purpose(s) of, or intended role(s) served by, the feature. | 932 | islamicPrayerHall | An open space, usually roofed as a hall, that is intended for use in public Muslim worship. | It has been prepared for the purposes of performing the five obligatory prayers of Islam ('salat') and includes a niche denoting the direction of Mecca (the 'mihrab'), to the right of which is usually located a stepped pulpit (the 'minbar').
FFN | featureFunction | Feature Function | The purpose(s) of, or intended role(s) served by, the feature. | 95 | oreDressing | Ore Dressing | The preparation or concentration of ore by treatment or cleaning to concentrate its valuable constituents (minerals) into products (concentrate) of smaller bulk, and simultaneously to collect the worthless material (termed 'gangue') into discardable waste | The fundamental operations of ore-dressing processes are the breaking apart of the associated constituents of the ore by mechanical means (termed 'severance') and the separation of the severed components (termed 'beneficiation') into concentrate and taili | AVC to same AC and AVC | Exactly matching |  |  |  |  | FFN | featureFunction | The purpose(s) of, or intended role(s) served by, the feature. | 95 | oreDressing | The preparation or concentration of ore by treatment or cleaning to concentrate its valuable constituents (minerals) into products (concentrate) of smaller bulk, and simultaneously to collect the worthless material (termed 'gangue') into discardable waste (termed 'tailing'). | The fundamental operations of ore-dressing processes are the breaking apart of the associated constituents of the ore by mechanical means (termed 'severance') and the separation of the severed components (termed 'beneficiation') into concentrate and tailing, using mechanical or physical methods which do not result in substantial chemical changes.
FFN | featureFunction | Feature Function | The purpose(s) of, or intended role(s) served by, the feature. | 954 | club | Club | An association or society of persons of like sympathies, of a common vocation, or otherwise mutually acceptable, meeting periodically (under certain regulations) for social intercourse and cooperation. |  | AVC to same AC and AVC | Exactly matching |  |  |  |  | FFN | featureFunction | The purpose(s) of, or intended role(s) served by, the feature. | 954 | club | An association or society of persons of like sympathies, of a common vocation, or otherwise mutually acceptable, meeting periodically (under certain regulations) for social intercourse and cooperation.
FFN | featureFunction | Feature Function | The purpose(s) of, or intended role(s) served by, the feature. | 955 | yachtClub | Yacht-club | A club ostensibly for the owners and/or sailors of yachts but more generally serving as a social club for boating enthusiasts. | Yacht-clubs may encompass any type of boating activity (for example: racing) and are often associated with a particular marina or port. | AVC to same AC and AVC | Exactly matching |  |  |  |  | FFN | featureFunction | The purpose(s) of, or intended role(s) served by, the feature. | 955 | yachtClub | A club ostensibly for the owners and/or sailors of yachts but more generally serving as a social club for boating enthusiasts. | Yacht-clubs may encompass any type of boating activity (for example: racing) and are often associated with a particular marina or port.
FFN | featureFunction | Feature Function | The purpose(s) of, or intended role(s) served by, the feature. | 960 | retailService | Retail Service | Activities associated with the provision of retail services of unspecified nature. | For example, laundry, media reproduction, clothing rental, and beauty treatment. | No equivalent in DGFCD | No match
FFN | featureFunction | Feature Function | The purpose(s) of, or intended role(s) served by, the feature. | 961 | laundry | Laundry | The laundering, dry-cleaning and/or pressing, of all kinds of clothing (including fur) and textiles. | May be provided by mechanical equipment, by hand or by self-service coin-operated machines, whether for the general public or for industrial or commercial clients (for example: provision of linens or work uniforms). The dirty laundry may be collected, and | AVC to same AC and AVC | Exactly matching |  |  |  |  | FFN | featureFunction | The purpose(s) of, or intended role(s) served by, the feature. | 961 | laundry | The laundering, dry-cleaning and/or pressing, of all kinds of clothing (including fur) and textiles. | May be provided by mechanical equipment, by hand or by self-service coin-operated machines, whether for the general public or for industrial or commercial clients (for example: provision of linens or work uniforms). The dirty laundry may be collected, and the clean laundry delivered, to the client on a scheduled basis.
FFN | featureFunction | Feature Function | The purpose(s) of, or intended role(s) served by, the feature. | 962 | beautyTreatment | Beauty Treatment | The enhancement of apparent personal beauty through a variety of hair (for example: washing, trimming and cutting, setting, dyeing, tinting, waving, or straightening), skin (for example: facial massage or the application of make-up) and/or nail care (for | May take place at a 'beauty salon', where beauty products may also be purchased. | AVC to same AC and AVC | Exactly matching |  |  |  |  | FFN | featureFunction | The purpose(s) of, or intended role(s) served by, the feature. | 962 | beautyTreatment | The enhancement of apparent personal beauty through a variety of hair (for example: washing, trimming and cutting, setting, dyeing, tinting, waving, or straightening), skin (for example: facial massage or the application of make-up) and/or nail care (for example: manicure or pedicure) services. | May take place at a 'beauty salon', where beauty products may also be purchased.
FFN | featureFunction | Feature Function | The purpose(s) of, or intended role(s) served by, the feature. | 963 | funeralServices | Funeral Services | The preparation and disposal (for example: through burial or cremation) of corpses (for example: human or animal) and related activities. | Typically includes: preparing the dead for burial or cremation (for example: embalming and morticians' services); providing burial or cremation services; rental of equipped space in funeral parlours; rental or sale of graves; and maintenance of graves and | AVC to same AC and AVC | Exactly matching |  |  |  |  | FFN | featureFunction | The purpose(s) of, or intended role(s) served by, the feature. | 963 | funeralServices | The preparation and disposal (for example: through burial or cremation) of corpses (for example: human or animal) and related activities. | Typically includes: preparing the dead for burial or cremation (for example: embalming and morticians' services); providing burial or cremation services rental of equipped space in funeral parlours rental or sale of graves and maintenance of graves and mausoleums.
FFN | featureFunction | Feature Function | The purpose(s) of, or intended role(s) served by, the feature. | 964 | cremation | Cremation | The burning of corpses as a means of disposal. | It may include the processing or the pulverization of bone fragments. The remains may, for example, be scattered (for example: over the ocean), displayed in an urn, or buried. | AVC to same AC and AVC | Exactly matching |  |  |  |  | FFN | featureFunction | The purpose(s) of, or intended role(s) served by, the feature. | 964 | cremation | The burning of corpses as a means of disposal. | It may include the processing or the pulverization of bone fragments. The remains may, for example, be scattered (for example: over the ocean), displayed in an urn, or buried.
FFN | featureFunction | Feature Function | The purpose(s) of, or intended role(s) served by, the feature. | 965 | mortuaryServices | Mortuary Services | The examination (as necessary) and preparation of corpses for funeral rites (for example: washing, dressing or casketing) and for subsequent disposal. | A cold chamber may be used to keep the deceased as long as is necessary for identification purposes, or prior to post-mortem examination, or while awaiting burial. | AVC to same AC and AVC | Exactly matching |  |  |  |  | FFN | featureFunction | The purpose(s) of, or intended role(s) served by, the feature. | 965 | mortuaryServices | The examination (as necessary) and preparation of corpses for funeral rites (for example: washing, dressing or casketing) and for subsequent disposal. | A cold chamber may be used to keep the deceased as long as is necessary for identification purposes, or prior to post-mortem examination, or while awaiting burial.
FFN | featureFunction | Feature Function | The purpose(s) of, or intended role(s) served by, the feature. | 966 | adultEntertainment | Adult Entertainment | Activities involved in the provision of sexual services and related forms of adult entertainment (comprising a number of forms of entertainment not considered suitable for children). | For example, erotic acting and nude modeling for pornography, striptease dancing and performances in peep shows, waitstaffing in sexually-oriented businesses, live sex shows, professional domination, provision of erotic massage and engagement in phone sex | AVC to same AC and AVC | Exactly matching |  |  |  |  | FFN | featureFunction | The purpose(s) of, or intended role(s) served by, the feature. | 966 | adultEntertainment | Activities involved in the provision of sexual services and related forms of adult entertainment (comprising a number of forms of entertainment not considered suitable for children). | For example, erotic acting and nude modeling for pornography, striptease dancing and performances in peep shows, waitstaffing in sexually-oriented businesses, live sex shows, professional domination, provision of erotic massage and engagement in phone sex.
FFN | featureFunction | Feature Function | The purpose(s) of, or intended role(s) served by, the feature. | 970 | meetingPlace | Meeting Place | The function of a site where a group of people with similar interests or backgrounds gather. | Meeting places may be at residences, museums, restaurants, parks or a variety of other sites. Clandestine or covert activities may occur at meeting places. | AVC to same AC and AVC | Exactly matching |  |  |  |  | FFN | featureFunction | The purpose(s) of, or intended role(s) served by, the feature. | 970 | meetingPlace | The function of a site where a group of people with similar interests or backgrounds gather. | Meeting places may be at residences, museums, restaurants, parks or a variety of other sites. Clandestine or covert activities may occur at meeting places.
FFN | featureFunction | Feature Function | The purpose(s) of, or intended role(s) served by, the feature. | 99 | manufacturing | Manufacturing | The physical or chemical transformation of materials, substances, or components into new products. | The materials, substances, or components transformed are raw materials that are products of agriculture, forestry, fishing, mining or quarrying as well as products of other manufacturing activities. Substantial alteration, renovation or reconstruction of | AVC to same AC and AVC | Exactly matching |  |  |  |  | FFN | featureFunction | The purpose(s) of, or intended role(s) served by, the feature. | 99 | manufacturing | The physical or chemical transformation of materials, substances, or components into new products. | The materials, substances, or components transformed are raw materials that are products of agriculture, forestry, fishing, mining or quarrying as well as products of other manufacturing activities. Substantial alteration, renovation or reconstruction of goods is generally considered to be manufacturing.
FFO | jama | Affiliation Status | A status, based on evaluation, determining the allegiance or likely allegiance of a particular human group. | 1 | assumedFriend | Assumed Friend | Assumed to be a friend because of its characteristics, behaviour, origin or nationality. |  | No equivalent in DGFCD | No match
FFO | affiliationStatus | Affiliation Status | A status, based on evaluation, determining the allegiance or likely allegiance of a particular human group. | 2 | friend | Friend | Positively identified as friendly. |  | No equivalent in DGFCD | No match
FFO | affiliationStatus | Affiliation Status | A status, based on evaluation, determining the allegiance or likely allegiance of a particular human group. | 3 | neutral | Neutral | Characteristics, behaviour, origin or nationality indicate neither supporting or opposing friendly forces. |  | No equivalent in DGFCD | No match
FFO | affiliationStatus | Affiliation Status | A status, based on evaluation, determining the allegiance or likely allegiance of a particular human group. | 4 | suspect | Suspect | Potentially hostile because of its characteristics, behaviour, origin or nationality. |  | No equivalent in DGFCD | No match
FFO | affiliationStatus | Affiliation Status | A status, based on evaluation, determining the allegiance or likely allegiance of a particular human group. | 5 | hostile | Hostile | Positively identified as enemy; eligible to be engaged. |  | No equivalent in DGFCD | No match
FFP | jama | Farming Pattern | The general arrangement(s) and/or pattern(s) of farming fields. | 1 | linear | Linear | The fields are laid out in a linear arrangement. | For example, long and narrow with the crop rows aligned along the longer dimension. | AVC to same AC and AVC | Exactly matching |  |  |  |  | FFP | farmingPattern | The general arrangement(s) and/or pattern(s) of farming fields. | 1 | linear | The fields are laid out in a linear arrangement. | For example, long and narrow with the crop rows aligned along the longer dimension.
FFP | farmingPattern | Farming Pattern | The general arrangement(s) and/or pattern(s) of farming fields. | 2 | regular | Regular | The fields are laid out in a specific and uniform arrangement. | For example, of roughly equal size and shape as on a draughtboard. | AVC to same AC and AVC | Exactly matching |  |  |  |  | FFP | farmingPattern | The general arrangement(s) and/or pattern(s) of farming fields. | 2 | regular | The fields are laid out in a specific and uniform arrangement. | For example, of roughly equal size and shape as on a draughtboard.
FFP | farmingPattern | Farming Pattern | The general arrangement(s) and/or pattern(s) of farming fields. | 3 | terraced | Terraced | The fields are on a slope that has been divided and formed into successive plateaus by long, low ridges of soil extending across the slope. | May have associated flat or graded channels to control the runoff of water. | AVC to same AC and AVC | Exactly matching |  |  |  |  | FFP | farmingPattern | The general arrangement(s) and/or pattern(s) of farming fields. | 3 | terraced | The fields are on a slope that has been divided and formed into successive plateaus by long, low ridges of soil extending across the slope. | May have associated flat or graded channels to control the runoff of water.
FFP | farmingPattern | Farming Pattern | The general arrangement(s) and/or pattern(s) of farming fields. | 4 | intermingledWoods | Intermingled Woods | The fields are intermingled with scattered woods and/or rows of trees. |  | AVC to same AC and AVC | Exactly matching |  |  |  |  | FFP | farmingPattern | The general arrangement(s) and/or pattern(s) of farming fields. | 4 | intermingledWoods | The fields are intermingled with scattered woods and/or rows of trees.
FFP | farmingPattern | Farming Pattern | The general arrangement(s) and/or pattern(s) of farming fields. | 5 | intermingledTrees | Intermingled Trees | The fields include scattered trees and/or are bordered by rows of trees, but there are no areas of woods. |  | AVC to same AC and AVC | Exactly matching |  |  |  |  | FFP | farmingPattern | The general arrangement(s) and/or pattern(s) of farming fields. | 5 | intermingledTrees | The fields include scattered trees and/or are bordered by rows of trees, but there are no areas of woods.
FFP | farmingPattern | Farming Pattern | The general arrangement(s) and/or pattern(s) of farming fields. | 6 | treeless | Treeless | The fields have no trees in and/or among them. |  | AVC to same AC and AVC | Exactly matching |  |  |  |  | FFP | farmingPattern | The general arrangement(s) and/or pattern(s) of farming fields. | 6 | treeless | The fields have no trees in and/or among them.
FFP | farmingPattern | Farming Pattern | The general arrangement(s) and/or pattern(s) of farming fields. | 7 | trellised | Trellised | Provided with one or more lattice frameworks of light bars (for example: wooden or metal) used as a support for crops (for example: fruit trees or vines). |  | AVC to same AC and AVC | Exactly matching |  |  |  |  | FFP | farmingPattern | The general arrangement(s) and/or pattern(s) of farming fields. | 7 | trellised | Provided with one or more lattice frameworks of light bars (for example: wooden or metal) used as a support for crops (for example: fruit trees or vines).
FFP | farmingPattern | Farming Pattern | The general arrangement(s) and/or pattern(s) of farming fields. | 8 | irregular | Irregular | The fields have no regular arrangement and/or pattern. |  | AVC to same AC and AVC | Exactly matching |  |  |  |  | FFP | farmingPattern | The general arrangement(s) and/or pattern(s) of farming fields. | 8 | irregular | The fields have no regular arrangement and/or pattern.
FGG | faoSoilGroup | FAO Soil Group | The classification of a soil based on its properties as defined by the UN Food and Agriculture Organization (FAO) and based on the nature of diagnostic horizons, properties and materials. | 1 | acrisols | Acrisols | Soils with a clay-enriched subsoil. Acrisols have low base status and low-activity clay. | Code: 'AC'. | No equivalent in DGFCD | No match
FGG | faoSoilGroup | FAO Soil Group | The classification of a soil based on its properties as defined by the UN Food and Agriculture Organization (FAO) and based on the nature of diagnostic horizons, properties and materials. | 10 | cryosols | Cryosols | Soils with limited rooting due to shallow permafrost. | Code: 'CR'. | No equivalent in DGFCD | No match
FGG | faoSoilGroup | FAO Soil Group | The classification of a soil based on its properties as defined by the UN Food and Agriculture Organization (FAO) and based on the nature of diagnostic horizons, properties and materials. | 11 | durisols | Durisols | Soils with accumulation of secondary silica. | Code: 'DU'. | No equivalent in DGFCD | No match
FGG | faoSoilGroup | FAO Soil Group | The classification of a soil based on its properties as defined by the UN Food and Agriculture Organization (FAO) and based on the nature of diagnostic horizons, properties and materials. | 12 | ferralsols | Ferralsols | Soils in which Fe an Al chemistry plays a major role in their formation. Ferrasols are rich in Kaolinit and sesquioxides and are deep and strongly weathered. | Code: 'FR'. | No equivalent in DGFCD | No match
FGG | faoSoilGroup | FAO Soil Group | The classification of a soil based on its properties as defined by the UN Food and Agriculture Organization (FAO) and based on the nature of diagnostic horizons, properties and materials. | 13 | fluvisols | Fluvisols | Soils influenced by water. Fluvisols are located in floodplains and tidal marshes. | Code: 'FL'. | No equivalent in DGFCD | No match
FGG | faoSoilGroup | FAO Soil Group | The classification of a soil based on its properties as defined by the UN Food and Agriculture Organization (FAO) and based on the nature of diagnostic horizons, properties and materials. | 14 | gleysols | Gleysols | Soils strongly influenced by ground-water. | Code: 'GL'. | No equivalent in DGFCD | No match
FGG | faoSoilGroup | FAO Soil Group | The classification of a soil based on its properties as defined by the UN Food and Agriculture Organization (FAO) and based on the nature of diagnostic horizons, properties and materials. | 15 | gypsisols | Gypsisols | Soils with accumulation of secondary gypsum. | Code: 'GY'. | No equivalent in DGFCD | No match
FGG | faoSoilGroup | FAO Soil Group | The classification of a soil based on its properties as defined by the UN Food and Agriculture Organization (FAO) and based on the nature of diagnostic horizons, properties and materials. | 16 | histosols | Histosols | Soils with thick organic layers. Comprise soils formed in organic soil material. They are confined to poorly drained basins, depressions, swamps and marshlands with shallow ground-water. Histosols occur extensively in boreal, artic and subartic regions. | Code: 'HS'. | No equivalent in DGFCD | No match
FGG | faoSoilGroup | FAO Soil Group | The classification of a soil based on its properties as defined by the UN Food and Agriculture Organization (FAO) and based on the nature of diagnostic horizons, properties and materials. | 17 | kastanozems | Kastanozems | Soils with a humus-rich (dark brown) topsoil and a high base saturation (calcareous or gypsum-rich subsoil). | Code: 'KS'. | No equivalent in DGFCD | No match
FGG | faoSoilGroup | FAO Soil Group | The classification of a soil based on its properties as defined by the UN Food and Agriculture Organization (FAO) and based on the nature of diagnostic horizons, properties and materials. | 18 | leptosols | Leptosols | Soils with limited rooting due to shallow or extremely gravely soils. Leptosols include the Lithosols of the Soil Map of the World (FAO-UNESCO, 1971-1981). | Code: 'LP'. | No equivalent in DGFCD | No match
FGG | faoSoilGroup | FAO Soil Group | The classification of a soil based on its properties as defined by the UN Food and Agriculture Organization (FAO) and based on the nature of diagnostic horizons, properties and materials. | 19 | lixisols | Lixisols | Soils with clay-enriched subsoil. Lixisols have high base status and low-activity clay. | Code: 'LX'. | No equivalent in DGFCD | No match
FGG | faoSoilGroup | FAO Soil Group | The classification of a soil based on its properties as defined by the UN Food and Agriculture Organization (FAO) and based on the nature of diagnostic horizons, properties and materials. | 2 | albeluvisols | Albeluvisols | Soils with a clay-enriched subsoil. Albeluvisols are characterized by showing albeluvic tonguing (a bleached horizon penetrating into a clay-rich subsurface horizon). | Code: 'AB'. | No equivalent in DGFCD | No match
FGG | faoSoilGroup | FAO Soil Group | The classification of a soil based on its properties as defined by the UN Food and Agriculture Organization (FAO) and based on the nature of diagnostic horizons, properties and materials. | 20 | luvisols | Luvisols | Soils with clay-enriched subsoil. Luvisols have high base status and high-activity clay. | Code: 'LV'. | No equivalent in DGFCD | No match
FGG | faoSoilGroup | FAO Soil Group | The classification of a soil based on its properties as defined by the UN Food and Agriculture Organization (FAO) and based on the nature of diagnostic horizons, properties and materials. | 21 | nitisols | Nitisols | Soils in which Fe an Al chemistry plays a major role in their formation (deep, dark red, brown or yellow). Nitisols are characterized by low-activity clay, phosphorus fixation and are strongly structured (nut-shaped). | Code: 'NT'. | No equivalent in DGFCD | No match
FGG | faoSoilGroup | FAO Soil Group | The classification of a soil based on its properties as defined by the UN Food and Agriculture Organization (FAO) and based on the nature of diagnostic horizons, properties and materials. | 22 | phaeozems | Phaeozems | Soils with a humus-rich (dark) topsoil and a high base saturation. They show evidence of removal of carbonates. | Code: 'PH'. | No equivalent in DGFCD | No match
FGG | faoSoilGroup | FAO Soil Group | The classification of a soil based on its properties as defined by the UN Food and Agriculture Organization (FAO) and based on the nature of diagnostic horizons, properties and materials. | 23 | planosols | Planosols | Soils with stagnating water. Planosols shows a abrupt textural discontinuity (increase in clay content). | Code: 'PL'. | No equivalent in DGFCD | No match
FGG | faoSoilGroup | FAO Soil Group | The classification of a soil based on its properties as defined by the UN Food and Agriculture Organization (FAO) and based on the nature of diagnostic horizons, properties and materials. | 24 | plinthosols | Plinthosols | Soils in which Fe an Al chemistry plays a major role in their formation. Plinthosols shows an accumulation of Fe under hydromorphic conditions. | Code: 'PT'. | No equivalent in DGFCD | No match
FGG | faoSoilGroup | FAO Soil Group | The classification of a soil based on its properties as defined by the UN Food and Agriculture Organization (FAO) and based on the nature of diagnostic horizons, properties and materials. | 25 | podzols | Podzols | Soils in which Fe and Al chemistry plays a major role in their formation. Podzols are acid soils with a subsurface accumulation of iron-aluminum-organic compounds. | Code: 'PZ'. | No equivalent in DGFCD | No match
FGG | faoSoilGroup | FAO Soil Group | The classification of a soil based on its properties as defined by the UN Food and Agriculture Organization (FAO) and based on the nature of diagnostic horizons, properties and materials. | 26 | regosols | Regosols | Soils with no significant profile development. | Code: 'RG'. | No equivalent in DGFCD | No match
FGG | faoSoilGroup | FAO Soil Group | The classification of a soil based on its properties as defined by the UN Food and Agriculture Organization (FAO) and based on the nature of diagnostic horizons, properties and materials. | 27 | solonchaks | Solonchaks | Soils with strong salt enrichment upon evaporation. | Code: 'SC'. | No equivalent in DGFCD | No match
FGG | faoSoilGroup | FAO Soil Group | The classification of a soil based on its properties as defined by the UN Food and Agriculture Organization (FAO) and based on the nature of diagnostic horizons, properties and materials. | 28 | solonetz | Solonetz | Soils with subsurface clay accumulation, rich in sodium. Alkaline soils. . | Code: 'SN'. | No equivalent in DGFCD | No match
FGG | faoSoilGroup | FAO Soil Group | The classification of a soil based on its properties as defined by the UN Food and Agriculture Organization (FAO) and based on the nature of diagnostic horizons, properties and materials. | 29 | umbisols | Umbisols | Soils with an acidic dark (rich in organic matter) topsoils. Umbisols are relative young soils or soils with little or no profile development. These soils are classified in other systems as Humic Cambisols and Umbric Regosols (FAO). | Code: 'UM'. | No equivalent in DGFCD | No match
FGG | faoSoilGroup | FAO Soil Group | The classification of a soil based on its properties as defined by the UN Food and Agriculture Organization (FAO) and based on the nature of diagnostic horizons, properties and materials. | 3 | alisols | Alisols | Soils with a clay-enriched subsoil. Alisols have low base status and high-activity clay. | Code: 'AL'. | No equivalent in DGFCD | No match
FGG | faoSoilGroup | FAO Soil Group | The classification of a soil based on its properties as defined by the UN Food and Agriculture Organization (FAO) and based on the nature of diagnostic horizons, properties and materials. | 30 | vertisols | Vertisols | Soils influenced by water, rich in swelling clays. Alternating wet-dry conditions cause cracking and wedge-shape structural elements in the subsurface soil. | Code: 'VR'. | No equivalent in DGFCD | No match
FGG | faoSoilGroup | FAO Soil Group | The classification of a soil based on its properties as defined by the UN Food and Agriculture Organization (FAO) and based on the nature of diagnostic horizons, properties and materials. | 31 | stagnosols | Stagnosols | Soils with stagnating water. Stagnosols shows a structural or moderate textural discontinuity. A common name for this soil is also pseudogley. | Code: 'ST'. | No equivalent in DGFCD | No match
FGG | faoSoilGroup | FAO Soil Group | The classification of a soil based on its properties as defined by the UN Food and Agriculture Organization (FAO) and based on the nature of diagnostic horizons, properties and materials. | 32 | technosols | Technosols | Soils with strong human influence, containing many artefacts. | Code: 'TC'. | No equivalent in DGFCD | No match
FGG | faoSoilGroup | FAO Soil Group | The classification of a soil based on its properties as defined by the UN Food and Agriculture Organization (FAO) and based on the nature of diagnostic horizons, properties and materials. | 4 | andosols | Andosols | Young soils from volcanic deposits. Soil sets by Fe/Al chemistry. Soils developed in volcanic material, mainly volcanic ash, with high glass content. These soils has an intense dark colour and high content in organic matter. | Code: 'AN'. | No equivalent in DGFCD | No match
FGG | faoSoilGroup | FAO Soil Group | The classification of a soil based on its properties as defined by the UN Food and Agriculture Organization (FAO) and based on the nature of diagnostic horizons, properties and materials. | 5 | anthrosols | Anthrosols | Soils with strong human influence, showing long and intensive agricultural use. Mineral soils conditioned by man (modified through cultivation and addition of material). | Code: 'AT'. | No equivalent in DGFCD | No match
FGG | faoSoilGroup | FAO Soil Group | The classification of a soil based on its properties as defined by the UN Food and Agriculture Organization (FAO) and based on the nature of diagnostic horizons, properties and materials. | 6 | arenosols | Arenosols | Sandy soils. They are relative young soils or soils with little or no profile development. Sandy soils developed in situ after weathering of old, usually quarz-rich soil material or rock, and soils developed in recently deposited sands as occur in deserts | Code: 'AR'. | No equivalent in DGFCD | No match
FGG | faoSoilGroup | FAO Soil Group | The classification of a soil based on its properties as defined by the UN Food and Agriculture Organization (FAO) and based on the nature of diagnostic horizons, properties and materials. | 7 | calcisols | Calcisols | Soils with accumulation of secondary calcium carbonates. | Code: 'CL'. | No equivalent in DGFCD | No match
FGG | faoSoilGroup | FAO Soil Group | The classification of a soil based on its properties as defined by the UN Food and Agriculture Organization (FAO) and based on the nature of diagnostic horizons, properties and materials. | 8 | cambisols | Cambisols | Moderately developed soils. Cambisols are relative young soils or soils with little or no profile development. | Code: 'CM'. | No equivalent in DGFCD | No match
FGG | faoSoilGroup | FAO Soil Group | The classification of a soil based on its properties as defined by the UN Food and Agriculture Organization (FAO) and based on the nature of diagnostic horizons, properties and materials. | 9 | chernozems | Chernozems | Soils with a humus-rich (dark) topsoil and a calcareous subsoil. | Code: 'CH'. | No equivalent in DGFCD | No match
FHC | harbourFacilityFunction | Harbour Facility Function | The primary function(s) of harbour facilities that are associated with a service or commercial operation of public interest. | 1 | roRoTerminal | Ro-Ro Terminal | A terminal for roll-on roll-off ferries. |  | AVC to same AC and AVC | Exactly matching |  |  |  |  | FHC | harbourFacilityFunction | The primary function(s) of harbour facilities that are associated with a service or commercial operation of public interest. | 1 | roRoTerminal | A terminal for roll-on roll-off ferries.
FHC | harbourFacilityFunction | Harbour Facility Function | The primary function(s) of harbour facilities that are associated with a service or commercial operation of public interest. | 10 | containerTerminal | Container Terminal | A terminal for container ships. |  | AVC to same AC and AVC | Exactly matching |  |  |  |  | FHC | harbourFacilityFunction | The primary function(s) of harbour facilities that are associated with a service or commercial operation of public interest. | 10 | containerTerminal | A terminal for container ships.
FHC | harbourFacilityFunction | Harbour Facility Function | The primary function(s) of harbour facilities that are associated with a service or commercial operation of public interest. | 11 | bulkTerminal | Bulk Terminal | A terminal for the handling of bulk materials (for example: iron ore or coal). |  | AVC to same AC and AVC | Exactly matching |  |  |  |  | FHC | harbourFacilityFunction | The primary function(s) of harbour facilities that are associated with a service or commercial operation of public interest. | 11 | bulkTerminal | A terminal for the handling of bulk materials (for example: iron ore or coal).
FHC | harbourFacilityFunction | Harbour Facility Function | The primary function(s) of harbour facilities that are associated with a service or commercial operation of public interest. | 2 | timberYard | Timber-yard | An open yard or place where timber is stacked and/or stored. |  | AVC to same AC and AVC | Exactly matching |  |  |  |  | FHC | harbourFacilityFunction | The primary function(s) of harbour facilities that are associated with a service or commercial operation of public interest. | 2 | timberYard | An open yard or place where timber is stacked and/or stored.
FHC | harbourFacilityFunction | Harbour Facility Function | The primary function(s) of harbour facilities that are associated with a service or commercial operation of public interest. | 3 | ferryTerminal | Ferry Terminal | A terminal for passenger and vehicle ferries. |  | AVC to same AC and AVC | Exactly matching |  |  |  |  | FHC | harbourFacilityFunction | The primary function(s) of harbour facilities that are associated with a service or commercial operation of public interest. | 3 | ferryTerminal | A terminal for passenger and vehicle ferries.
FHC | harbourFacilityFunction | Harbour Facility Function | The primary function(s) of harbour facilities that are associated with a service or commercial operation of public interest. | 4 | fishingHarbour | Fishing Harbour | A harbour that is primarily used by fishing boats. |  | AVC to same AC and AVC | Exactly matching |  |  |  |  | FHC | harbourFacilityFunction | The primary function(s) of harbour facilities that are associated with a service or commercial operation of public interest. | 4 | fishingHarbour | A harbour that is primarily used by fishing boats.
FHC | harbourFacilityFunction | Harbour Facility Function | The primary function(s) of harbour facilities that are associated with a service or commercial operation of public interest. | 5 | marina | Marina | A harbour with facilities for small boats and yachts. |  | AVC to same AC and AVC | Exactly matching |  |  |  |  | FHC | harbourFacilityFunction | The primary function(s) of harbour facilities that are associated with a service or commercial operation of public interest. | 5 | marina | A harbour with facilities for small boats and yachts.
FHC | harbourFacilityFunction | Harbour Facility Function | The primary function(s) of harbour facilities that are associated with a service or commercial operation of public interest. | 6 | navalBase | Naval Base | A centre of operations for naval vessels. |  | AVC to same AC and AVC | Exactly matching |  |  |  |  | FHC | harbourFacilityFunction | The primary function(s) of harbour facilities that are associated with a service or commercial operation of public interest. | 6 | navalBase | A centre of operations for naval vessels.
FHC | harbourFacilityFunction | Harbour Facility Function | The primary function(s) of harbour facilities that are associated with a service or commercial operation of public interest. | 7 | tankerTerminal | Tanker Terminal | A terminal for the bulk handling of liquid cargoes. |  | AVC to same AC and AVC | Exactly matching |  |  |  |  | FHC | harbourFacilityFunction | The primary function(s) of harbour facilities that are associated with a service or commercial operation of public interest. | 7 | tankerTerminal | A terminal for the bulk handling of liquid cargoes.
FHC | harbourFacilityFunction | Harbour Facility Function | The primary function(s) of harbour facilities that are associated with a service or commercial operation of public interest. | 8 | passengerTerminal | Passenger Terminal | A terminal for the loading and unloading of passengers. |  | AVC to same AC and AVC | Exactly matching |  |  |  |  | FHC | harbourFacilityFunction | The primary function(s) of harbour facilities that are associated with a service or commercial operation of public interest. | 8 | passengerTerminal | A terminal for the loading and unloading of passengers.
FHC | harbourFacilityFunction | Harbour Facility Function | The primary function(s) of harbour facilities that are associated with a service or commercial operation of public interest. | 9 | shipyard | Shipyard | A place where ships are built or repaired. |  | AVC to same AC and AVC | Exactly matching |  |  |  |  | FHC | harbourFacilityFunction | The primary function(s) of harbour facilities that are associated with a service or commercial operation of public interest. | 9 | shipyard | A place where ships are built or repaired.
FIC | embankmentType | Embankment Type | The type of an embankment based on its use and/or relationship to the surrounding terrain. | 1 | mound | Mound | A raised long mound of earth or other material. | Raised above the surrounding terrain on both sides. | AVC to same AC and AVC | Exactly matching |  |  |  |  | FIC | embankmentType | The type of an embankment based on its use and/or relationship to the surrounding terrain. | 1 | mound | A raised long mound of earth or other material. | Raised above the surrounding terrain on both sides.
FIC | embankmentType | Embankment Type | The type of an embankment based on its use and/or relationship to the surrounding terrain. | 2 | fill | Fill | A raised section of terrain intended to level a sloped area. | For example, to support a portion of a roadbed on the side of a mountain. Also used to describe an embankment to fill or traverse a gully or hollow. | AVC to same AC and AVC | Exactly matching |  |  |  |  | FIC | embankmentType | The type of an embankment based on its use and/or relationship to the surrounding terrain. | 2 | fill | A raised section of terrain intended to level a sloped area. | For example, to support a portion of a roadbed on the side of a mountain. Also used to describe an embankment to fill or traverse a gully or hollow.
FIC | embankmentType | Embankment Type | The type of an embankment based on its use and/or relationship to the surrounding terrain. | 3 | dyke | Dyke | An artificial embankment to contain or hold back water. |  | AVC to same AC and AVC | Exactly matching |  |  |  |  | FIC | embankmentType | The type of an embankment based on its use and/or relationship to the surrounding terrain. | 3 | dyke | An artificial embankment to contain or hold back water.
FIC | embankmentType | Embankment Type | The type of an embankment based on its use and/or relationship to the surrounding terrain. | 4 | causewaySupport | Causeway Support | An embankment providing a route across wet and/or intertidal terrain. | Usually supports a road. | No equivalent in DGFCD
FIC | embankmentType | Embankment Type | The type of an embankment based on its use and/or relationship to the surrounding terrain. | 5 | levee | Levee | A natural low embankment bordering a distributary or meandering stream that may subsequently be built up artificially to control floods. |  | AVC to same AC and AVC | Exactly matching |  |  |  |  | FIC | embankmentType | The type of an embankment based on its use and/or relationship to the surrounding terrain. | 5 | levee | A natural low embankment bordering a distributary or meandering stream that may subsequently be built up artificially to control floods.
FIC | embankmentType | Embankment Type | The type of an embankment based on its use and/or relationship to the surrounding terrain. | 6 | divider | Divider | An artificial embankment subdividing a waterbody (for example: a pond, a lake, and/or a rice paddy). |  | AVC to same AC and AVC | Exactly matching |  |  |  |  | FIC | embankmentType | The type of an embankment based on its use and/or relationship to the surrounding terrain. | 6 | divider | An artificial embankment subdividing a waterbody (for example: a pond, a lake, and/or a rice paddy).
FMM | farmingMethod | Farming Method | The agricultural practice(s) in use within an agro-ecosystem. | 1 | fallow | Fallow | Farming in which crops alternating with soil replenishment vegetation types are grown on the same land in successive years or seasons. | Soil replenishment and pest and disease abatement are accomplished without recourse to fertilizers and pest control agents. | AVC to same AC and AVC | Exactly matching |  |  |  |  | FMM | farmingMethod | The agricultural practice(s) in use within an agro-ecosystem. | 1 | fallow | Farming in which crops alternating with soil replenishment vegetation types are grown on the same land in successive years or seasons. | Soil replenishment and pest and disease abatement are accomplished without recourse to fertilizers and pest control agents.
FMM | farmingMethod | Farming Method | The agricultural practice(s) in use within an agro-ecosystem. | 2 | grazing | Grazing | Farming to support the feeding of livestock on low grass or vegetation on pastures and ranges. |  | AVC to same AC and AVC | Exactly matching |  |  |  |  | FMM | farmingMethod | The agricultural practice(s) in use within an agro-ecosystem. | 2 | grazing | Farming to support the feeding of livestock on low grass or vegetation on pastures and ranges.
FMM | farmingMethod | Farming Method | The agricultural practice(s) in use within an agro-ecosystem. | 3 | permanent | Permanent | Farming in which the fields are continuously used for cultivation. | Continuous cultivation usually depends on the application of fertilizers and pest control agents. | AVC to same AC and AVC | Exactly matching |  |  |  |  | FMM | farmingMethod | The agricultural practice(s) in use within an agro-ecosystem. | 3 | permanent | Farming in which the fields are continuously used for cultivation. | Continuous cultivation usually depends on the application of fertilizers and pest control agents.
FMM | farmingMethod | Farming Method | The agricultural practice(s) in use within an agro-ecosystem. | 4 | slashAndBurn | Slash and Burn | Farming based on the technique where forested and highly vegetated areas will be cut months before a dry season, typically by hand, and then burned with the resulting ash serving to temporarily fertilize the underlying soil. | It is an agricultural method for subsistence farming in third-world areas and typically within grasslands and rainforest. It is also known variously as 'shifting cultivation', 'swidden-fallow agriculture', or 'jhoom cultivation' (in India, Pakistan, other | AVC to same AC and AVC | Exactly matching |  |  |  |  | FMM | farmingMethod | The agricultural practice(s) in use within an agro-ecosystem. | 4 | slashAndBurn | Farming in which existing vegetation is cut away and a new field is then cleared by burning. | The land is farmed for a few years and then left fallow to regenerate by native species.
FOC | forestType | Forest Type | The type of a forest based on the predominant types of trees and the climate-based or altitude-based zone. | 1 | tropicalRain | Tropical Rain | Most luxuriant vegetation form of the Earth and vegetation type of the rainy tropics. |  | No equivalent in DGFCD | No match
FOC | forestType | Forest Type | The type of a forest based on the predominant types of trees and the climate-based or altitude-based zone. | 2 | raingreenDecidMonsoon | Raingreen Deciduous and Monsoon | Type of forest whose existence depends on rainfall. |  | No equivalent in DGFCD | No match
FOC | forestType | Forest Type | The type of a forest based on the predominant types of trees and the climate-based or altitude-based zone. | 3 | savannah | Savannah | Rain green forest of the wet-dry tropics with distinctive drought seasons. |  | No equivalent in DGFCD | No match
FOC | forestType | Forest Type | The type of a forest based on the predominant types of trees and the climate-based or altitude-based zone. | 4 | evergreenLaurelHardwood | Evergreen Laurel and Hardwood | Type of forest of the temperate subtropical zones. |  | No equivalent in DGFCD | No match
FOC | forestType | Forest Type | The type of a forest based on the predominant types of trees and the climate-based or altitude-based zone. | 5 | summergreenDeciduous | Summergreen Deciduous | Type of forest of the temperate climates. |  | No equivalent in DGFCD | No match
FOC | forestType | Forest Type | The type of a forest based on the predominant types of trees and the climate-based or altitude-based zone. | 6 | northernBorealConiferous | Northern Boreal Coniferous | Wide circumpolar zone of coniferous forests in the northern hemisphere south of the tundra. |  | No equivalent in DGFCD | No match
FOC | forestType | Forest Type | The type of a forest based on the predominant types of trees and the climate-based or altitude-based zone. | 7 | alpineConiferous | Alpine Coniferous | Type of forest of the high mountainous regions below the timberline. |  | No equivalent in DGFCD | No match
FOF | forestFunction | Forest Function | The intended function of a forest. | 1 | protection | Protection | A shelter wood that may not be cleared and only may be cultivated to a limited degree. | It predominantly serves as avalanche and flood protection. | No equivalent in DGFCD | No match
FOF | forestFunction | Forest Function | The intended function of a forest. | 2 | recreation | Recreation | A forest area that serves as recreation zone. |  | No equivalent in DGFCD | No match
FOF | forestFunction | Forest Function | The intended function of a forest. | 3 | burialGround | Burial Ground | A forest area used as burial place for the deceased. |  | No equivalent in DGFCD | No match
FOF | forestFunction | Forest Function | The intended function of a forest. | 4 | preserve | Preserve | A protected forest area that develops under natural conditions without human influence. |  | No equivalent in DGFCD | No match
FOF | forestFunction | Forest Function | The intended function of a forest. | 5 | commercial | Commercial | A regularly cultivated forest specifically managed to meet one or more economic objectives. |  | No equivalent in DGFCD | No match
FOF | forestFunction | Forest Function | The intended function of a forest. | 6 | ornamentalGrove | Ornamental Grove | A small wood planted for landscape architectural reasons. |  | No equivalent in DGFCD | No match
FOU | forestUsageType | Forest Usage Type | The type(s) of use of forest components. | 1 | trees | Trees | The removal of trees for new plantings (for example: recultivation, reafforestation, park and garden layouts) or for seasonal use (for example: Christmas and festive occasions). |  | No equivalent in DGFCD | No match
FOU | forestUsageType | Forest Usage Type | The type(s) of use of forest components. | 10 | bark | Bark | Removal of the bark of trees for industrial purposes (for example: in tanning). |  | No equivalent in DGFCD | No match
FOU | forestUsageType | Forest Usage Type | The type(s) of use of forest components. | 11 | woodlandPasture | Woodland Pasture | Use of forest areas for pasture. |  | No equivalent in DGFCD | No match
FOU | forestUsageType | Forest Usage Type | The type(s) of use of forest components. | 12 | rubber | Rubber | Removal of natural saps from rubber-trees for industrial purposes. |  | No equivalent in DGFCD | No match
FOU | forestUsageType | Forest Usage Type | The type(s) of use of forest components. | 2 | fireClearing | Fire-clearing | Clearing by cutting down the trees and burning the trunks for agricultural use of the ground. |  | No equivalent in DGFCD | No match
FOU | forestUsageType | Forest Usage Type | The type(s) of use of forest components. | 3 | firewoodSupply | Firewood Supply | The removal of wood for heating purposes (either industrial and/or private use). |  | No equivalent in DGFCD | No match
FOU | forestUsageType | Forest Usage Type | The type(s) of use of forest components. | 4 | woodlandFruits | Woodland Fruits | The harvesting of woodland fruits (for example: berries or mushrooms) for commercial and/or private use. |  | No equivalent in DGFCD | No match