FOU | forestUsageType | Forest Usage Type | The type(s) of use of forest components. | 5 | resin | Resin | Tapping trees for resin for commercial use (for example: resinoids). |  | No equivalent in DGFCD | No match
FOU | forestUsageType | Forest Usage Type | The type(s) of use of forest components. | 6 | industrialUse | Industrial Use | Removal of wood for industrial finishing (for example: in furniture or packages) or for paper-production. |  | No equivalent in DGFCD | No match
FOU | forestUsageType | Forest Usage Type | The type(s) of use of forest components. | 7 | hunting | Hunting | Use of the game population for nourishment; diminishing of game overpopulation. |  | No equivalent in DGFCD | No match
FOU | forestUsageType | Forest Usage Type | The type(s) of use of forest components. | 8 | charcoalWorks | Charcoal Works | Processing of wood for the production of charcoal for heating purposes. |  | No equivalent in DGFCD | No match
FOU | forestUsageType | Forest Usage Type | The type(s) of use of forest components. | 9 | cork | Cork | Removal of the bark of cork trees. |  | No equivalent in DGFCD | No match
FPT | airfieldType | Airfield Type | The type of an airfield based on the size and/or paving of its runways. | 1 | major | Major | Runways are greater than or equal to 910 metres in length and hard-surfaced. |  | AVC to same AC and AVC | Exactly matching |  |  |  |  | FPT | airfieldType | The type of an airfield based on the size and/or paving of its runways. | 1 | major | Runways are greater than or equal to 910 metres in length and hard-surfaced.
FPT | airfieldType | Airfield Type | The type of an airfield based on the size and/or paving of its runways. | 2 | minorAndHard | Minor and Hard | Runways are less than 910 metres in length and hard-surfaced. |  | AVC to same AC and AVC | Exactly matching |  |  |  |  | FPT | airfieldType | The type of an airfield based on the size and/or paving of its runways. | 2 | minorAndHard | Runways are less than 910 metres in length and hard-surfaced.
FPT | airfieldType | Airfield Type | The type of an airfield based on the size and/or paving of its runways. | 3 | minorSoft | Minor and Soft | Runways are soft-surfaced. |  | AVC to same AC and AVC | Exactly matching |  |  |  |  | FPT | airfieldType | The type of an airfield based on the size and/or paving of its runways. | 3 | minorSoft | Runways are soft-surfaced.
FPT | airfieldType | Airfield Type | The type of an airfield based on the size and/or paving of its runways. | 4 | minor | Minor | Runways are either less than 910 metres in length or are soft-surfaced. |  | AVC to same AC and AVC | Exactly matching |  |  |  |  | FPT | airfieldType | The type of an airfield based on the size and/or paving of its runways. | 4 | minor | Runways are either less than 910 metres in length or are soft-surfaced.
FRC | forestCondition | Forest Condition | The condition of a forest based on its appearance and/or maturation status. | 1 | virginForest | Virgin Forest | A forest left in its original state without any human impact (for example: silvicultural use or maintenance). |  | No equivalent in DGFCD | No match
FRC | forestCondition | Forest Condition | The condition of a forest based on its appearance and/or maturation status. | 10 | windfall | Windfall | A forest area destroyed by wind and storm. | It has not been cleared by humans. | No equivalent in DGFCD | No match
FRC | forestCondition | Forest Condition | The condition of a forest based on its appearance and/or maturation status. | 11 | naturalRegeneration | Natural Regeneration | New growing timber stocks after natural sowing. |  | No equivalent in DGFCD | No match
FRC | forestCondition | Forest Condition | The condition of a forest based on its appearance and/or maturation status. | 2 | secondaryForest | Secondary Forest | A natural reafforested wood (usually after forest fires) but less rich in species than a virgin forest. |  | No equivalent in DGFCD | No match
FRC | forestCondition | Forest Condition | The condition of a forest based on its appearance and/or maturation status. | 3 | afforestation | Afforestation | A new planted forest intended for predominantly economic use. |  | No equivalent in DGFCD | No match
FRC | forestCondition | Forest Condition | The condition of a forest based on its appearance and/or maturation status. | 7 | clearing | Clearing | A treeless zone within a forest area. |  | No equivalent in DGFCD | No match
FRC | forestCondition | Forest Condition | The condition of a forest based on its appearance and/or maturation status. | 9 | forestTreeNursery | Forest-tree Nursery | A forest area with tree seeds and/or newly planted trees under careful protection and management. |  | No equivalent in DGFCD | No match
FRT | weaponsRangeType | Weapons Range Type | The type of a weapons range based on its intended use(s). | 1 | smallArms | Small Arms | Suitable for training with and testing pistols, rifles, machine guns, and other small calibre weapons. |  | AVC to same AC and AVC | Exactly matching |  |  |  |  | FRT | weaponsRangeType | The type of a weapons range based on its intended use(s). | 1 | smallArms | Suitable for training with and testing pistols, rifles, machine guns, and other small calibre weapons.
FRT | weaponsRangeType | Weapons Range Type | The type of a weapons range based on its intended use(s). | 2 | tank | Tank | Suitable for training with and testing the large-caliber high-velocity main gun of a battle tank, as well as other weapons found on armoured vehicles. | The main gun is usually capable of firing kinetic energy penetrators, high explosive anti-tank rounds, and in some cases guided missiles. Such practice may include maneuver as well as discharge of weapons. | AVC to same AC and AVC | Exactly matching |  |  |  |  | FRT | weaponsRangeType | The type of a weapons range based on its intended use(s). | 2 | tank | Suitable for training with and testing the large-caliber high-velocity main gun of a battle tank, as well as other weapons found on armoured vehicles. | The main gun is usually capable of firing kinetic energy penetrators, high explosive anti-tank rounds, and in some cases guided missiles. Such practice may include maneuver as well as discharge of weapons.
FRT | weaponsRangeType | Weapons Range Type | The type of a weapons range based on its intended use(s). | 3 | fieldArtillery | Field Artillery | Suitable for training with and testing large-calibre field artillery weapons (for example: a howitzer or a cannon). |  | AVC to same AC and AVC | Exactly matching |  |  |  |  | FRT | weaponsRangeType | The type of a weapons range based on its intended use(s). | 3 | fieldArtillery | Suitable for training with and testing large-calibre field artillery weapons (for example: a howitzer or a cannon).
FRT | weaponsRangeType | Weapons Range Type | The type of a weapons range based on its intended use(s). | 4 | grenade | Grenade | Suitable for training with and testing grenades. | A grenade is a small explosive or chemical bomb detonated by a fuse and which may be thrown by hand or launched from a special device attached to a rifle or carbine. | AVC to same AC and AVC | Exactly matching |  |  |  |  | FRT | weaponsRangeType | The type of a weapons range based on its intended use(s). | 4 | grenade | Suitable for training with and testing grenades. | A grenade is a small explosive or chemical bomb detonated by a fuse and which may be thrown by hand or launched from a special device attached to a rifle or carbine.
FRT | weaponsRangeType | Weapons Range Type | The type of a weapons range based on its intended use(s). | 5 | demolitionArea | Demolition Area | An area allocated for breaking up of structures and/or equipment (for example: destruction of arms by international agreement) by explosive blasting. |  | AVC to same AC and AVC | Exactly matching |  |  |  |  | FRT | weaponsRangeType | The type of a weapons range based on its intended use(s). | 5 | demolitionArea | An area allocated for breaking up of structures and/or equipment (for example: destruction of arms by international agreement) by explosive blasting.
FRT | weaponsRangeType | Weapons Range Type | The type of a weapons range based on its intended use(s). | 6 | impactArea | Impact Area | An area allocated for bombardment during the live firing of weapons. |  | AVC to same AC and AVC | Exactly matching |  |  |  |  | FRT | weaponsRangeType | The type of a weapons range based on its intended use(s). | 6 | impactArea | An area allocated for bombardment during the live firing of weapons.
FRY | aircraftFuelServiceUnitType | Aircraft Fuel Service Unit Type | The type(s) of trucks, carts, and/or stands that are available for aircraft refuelling at an aerodrome. | 1 | ma1 | MA1 | A stationary unit, located at a designated refuelling position on an aerodrome surface, in which fuel is pumped into the aircraft via a hose and nozzle. | A stationary fuelling unit has a filtering mechanism in which contaminants such as water are separated from fuel. | AVC to same AC and AVC | Exactly matching |  |  |  |  | FRY | aircraftFuelServiceUnitType | The type(s) of trucks, carts, and/or stands that are available for aircraft refuelling at an aerodrome. | 1 | ma1 | A stationary unit, located at a designated refuelling position on an aerodrome surface, in which fuel is pumped into the aircraft via a hose and nozzle. | A stationary fuelling unit has a filtering mechanism in which contaminants such as water are separated from fuel.
FRY | aircraftFuelServiceUnitType | Aircraft Fuel Service Unit Type | The type(s) of trucks, carts, and/or stands that are available for aircraft refuelling at an aerodrome. | 2 | t4 | T4 | A hose cart or truck which is used to connect a stationary fueling port to an aircraft. |  | AVC to same AC and AVC | Exactly matching |  |  |  |  | FRY | aircraftFuelServiceUnitType | The type(s) of trucks, carts, and/or stands that are available for aircraft refuelling at an aerodrome. | 2 | t4 | A hose cart or truck which is used to connect a stationary fueling port to an aircraft.
FRY | aircraftFuelServiceUnitType | Aircraft Fuel Service Unit Type | The type(s) of trucks, carts, and/or stands that are available for aircraft refuelling at an aerodrome. | 3 | mh | MH2 | A trailer which has a fuel tank and dispenser, designed to be towed to the aircraft for purposes of refuelling. |  | AVC to same AC and AVC | Exactly matching |  |  |  |  | FRY | aircraftFuelServiceUnitType | The type(s) of trucks, carts, and/or stands that are available for aircraft refuelling at an aerodrome. | 3 | mh | A trailer which has a fuel tank and dispenser, designed to be towed to the aircraft for purposes of refuelling.
FZR | fortifiedBuildingType | Fortified Building Type | The type of a building that is fortified or reinforced to provide for defense from armed attack. | 1 | blockhouse | Blockhouse | A detached fortified defensive building with loopholes. | It is usually constructed of timber or concrete. | No equivalent in DGFCD | No match
FZR | fortifiedBuildingType | Fortified Building Type | The type of a building that is fortified or reinforced to provide for defense from armed attack. | 2 | casement | Casement | A large reinforced concrete and steel emplacement from which guns are fired. | Casements are normally installed as part of coastal defences or fixed defensive lines. | AVC to different AC, different AVC | Exactly matching |  |  |  |  | FON | fortificationType | The type of fortification based on its structure or intended use. | 2 | casemate | A large reinforced concrete and steel emplacement from which guns are fired. | Casements are normally installed as part of coastal defences or fixed defensive lines.
FZR | fortifiedBuildingType | Fortified Building Type | The type of a building that is fortified or reinforced to provide for defense from armed attack. | 3 | keep | Keep | The strongest, innermost part or central tower of a medieval castle. |  | AVC to different AC, same AVC | Exactly matching |  |  |  |  | FON | fortificationType | The type of fortification based on its structure or intended use. | 8 | keep | The strongest, innermost part or central tower of a medieval castle.
FZR | fortifiedBuildingType | Fortified Building Type | The type of a building that is fortified or reinforced to provide for defense from armed attack. | 4 | martelloTower | Martello Tower | A small circular fort with very thick walls, especially any of those erected in Britain as a coastal defence during the Napoleonic Wars. | It usually includes a gun platform, ammunition magazine, and accommodations for a garrison. | No equivalent in DGFCD | No match
FZR | fortifiedBuildingType | Fortified Building Type | The type of a building that is fortified or reinforced to provide for defense from armed attack. | 5 | nonSpecificFortified | Non-specific Fortified | A building of no specific structural type that has been reinforced to provide for improved defense from armed attack. | For example, the U.S. Pentagon following the attack of 11 September, 2001. | No equivalent in DGFCD | No match
FZR | fortifiedBuildingType | Fortified Building Type | The type of a building that is fortified or reinforced to provide for defense from armed attack. | 6 | pillbox | Pillbox | A small low fortified emplacement for machine guns and anti-tank weapons. | Pillboxes are usually made of concrete or steel and are typically found along trench lines and at critical points within defensive lines. | AVC to different AC, same AVC | Exactly matching |  |  |  |  | FON | fortificationType | The type of fortification based on its structure or intended use. | 11 | pillbox | A small low fortified emplacement for machine guns and anti-tank weapons. | Pillboxes are usually made of concrete or steel and are typically found along trench lines and at critical points within defensive lines.
FTE | enhFujitaTornadoScale | Enhanced Fujita Tornado Scale | The degree of surface-level wind damage due to tornadic winds as specified by the damage-based Enhanced Fujita (EF) Tornado Scale. | 1 | lightDamage_EF0 | EF0 - Light Damage | Estimated three-second gust (peak momentary) wind speed of 65-85 statute miles per hour. | Individual damage indicators and their corresponding degree of damage (with photographs) in this gust wind speed range are specified in 'A Recommendation for an ENHANCED FUJITA SCALE (EF-Scale)', Wind Science and Engineering Center, Texas Tech University, | No equivalent in DGFCD | No match
FTE | enhFujitaTornadoScale | Enhanced Fujita Tornado Scale | The degree of surface-level wind damage due to tornadic winds as specified by the damage-based Enhanced Fujita (EF) Tornado Scale. | 2 | moderateDamage_EF1 | EF1 - Moderate Damage | Estimated three-second gust (peak momentary) wind speed of 86-110 statute miles per hour. | Individual damage indicators and their corresponding degree of damage (with photographs) in this gust wind speed range are specified in 'A Recommendation for an ENHANCED FUJITA SCALE (EF-Scale)', Wind Science and Engineering Center, Texas Tech University, | No equivalent in DGFCD | No match
FTE | enhFujitaTornadoScale | Enhanced Fujita Tornado Scale | The degree of surface-level wind damage due to tornadic winds as specified by the damage-based Enhanced Fujita (EF) Tornado Scale. | 3 | considerableDamage_EF2 | EF2 - Considerable Damage | Estimated three-second gust (peak momentary) wind speed of 111-135 statute miles per hour. | Individual damage indicators and their corresponding degree of damage (with photographs) in this gust wind speed range are specified in 'A Recommendation for an ENHANCED FUJITA SCALE (EF-Scale)', Wind Science and Engineering Center, Texas Tech University, | No equivalent in DGFCD | No match
FTE | enhFujitaTornadoScale | Enhanced Fujita Tornado Scale | The degree of surface-level wind damage due to tornadic winds as specified by the damage-based Enhanced Fujita (EF) Tornado Scale. | 4 | severeDamage_EF3 | EF3 - Severe Damage | Estimated three-second gust (peak momentary) wind speed of 136-165 statute miles per hour. | Individual damage indicators and their corresponding degree of damage (with photographs) in this gust wind speed range are specified in 'A Recommendation for an ENHANCED FUJITA SCALE (EF-Scale)', Wind Science and Engineering Center, Texas Tech University, | No equivalent in DGFCD | No match
FTE | enhFujitaTornadoScale | Enhanced Fujita Tornado Scale | The degree of surface-level wind damage due to tornadic winds as specified by the damage-based Enhanced Fujita (EF) Tornado Scale. | 5 | devastatingDamage_EF4 | EF4 - Devastating Damage | Estimated three-second gust (peak momentary) wind speed of 166-200 statute miles per hour. | Individual damage indicators and their corresponding degree of damage (with photographs) in this gust wind speed range are specified in 'A Recommendation for an ENHANCED FUJITA SCALE (EF-Scale)', Wind Science and Engineering Center, Texas Tech University, | No equivalent in DGFCD | No match
FTE | enhFujitaTornadoScale | Enhanced Fujita Tornado Scale | The degree of surface-level wind damage due to tornadic winds as specified by the damage-based Enhanced Fujita (EF) Tornado Scale. | 6 | incredibleDamage_EF5 | EF5 - Incredible Damage | Estimated three-second gust (peak momentary) wind speed exceeding 200 statute miles per hour. | Individual damage indicators and their corresponding degree of damage (with photographs) in this gust wind speed range are specified in 'A Recommendation for an ENHANCED FUJITA SCALE (EF-Scale)', Wind Science and Engineering Center, Texas Tech University, | No equivalent in DGFCD | No match
FTI | fenceType | Fence Type | The type of a fence based on the type of materials used in its construction. | 1 | metal | Metal | Constructed of metal, usually in the form of bars or tubes, in a variety of styles depending on the locale and intended use. |  | AVC to same AC and AVC | Exactly matching |  |  |  |  | FTI | fenceType | The type of a fence based on the type of materials used in its construction. | 1 | metal | Constructed of metal, usually in the form of bars or tubes, in a variety of styles depending on the locale and intended use.
FTI | fenceType | Fence Type | The type of a fence based on the type of materials used in its construction. | 2 | wood | Wood | Constructed of wood in a variety of styles depending on the locale and intended use. |  | AVC to same AC and AVC | Exactly matching |  |  |  |  | FTI | fenceType | The type of a fence based on the type of materials used in its construction. | 2 | wood | Constructed of wood in a variety of styles depending on the locale and intended use.
FTI | fenceType | Fence Type | The type of a fence based on the type of materials used in its construction. | 3 | masonry | Masonry | Constructed of stones, usually quarried, shaped, and mortared. |  | AVC to different AC, different AVC | Loosely matching |  |  |  |  | MCC | structMatType | The primary type(s) of material composing a feature, exclusive of the surface. | 62 | masonry | Building materials (for example: stone, brick, concrete, hollow-tile, concrete block, gypsum block, or other similar building units or materials and/or a combination of the same) bonded together with mortar to form a structure (for example: a wall, a pier, or a buttress).
FTI | fenceType | Fence Type | The type of a fence based on the type of materials used in its construction. | 4 | rock | Rock | Constructed of loose stones, generally those gathered from an adjacent field. | Typically used to separate adjoining fields, often those of separate farms. | AVC to different AC, different AVC | Loosely matching |  |  |  |  | MCC | structMatType | The primary type(s) of material composing a feature, exclusive of the surface. | 84 | rock | Stones of any size.
FTI | fenceType | Fence Type | The type of a fence based on the type of materials used in its construction. | 5 | barbedWire | Barbed Wire | Constructed of twisted wire strands with short pointed pieces inserted at intervals. | Barbed wire is also used as an obstruction in war. | AVC to same AC and AVC | Exactly matching |  |  |  |  | FTI | fenceType | The type of a fence based on the type of materials used in its construction. | 5 | barbedWire | Constructed of twisted wire strands with short pointed pieces inserted at intervals. | Barbed wire is also used as an obstruction in war.
FTI | fenceType | Fence Type | The type of a fence based on the type of materials used in its construction. | 6 | chainLink | Chain-link | Constructed of heavy wire in a diamond-shaped mesh. |  | AVC to same AC and AVC | Exactly matching |  |  |  |  | FTI | fenceType | The type of a fence based on the type of materials used in its construction. | 6 | chainLink | Constructed of heavy wire in a diamond-shaped mesh.
FTI | fenceType | Fence Type | The type of a fence based on the type of materials used in its construction. | 7 | electricWire | Electrified Wire | Constructed of wire that is supported by insulators and electrified so as to shock an animal touching it. | The shock is usually mild for animal fences but potentially life threatening for security fences. | AVC to same AC and AVC | Exactly matching |  |  |  |  | FTI | fenceType | The type of a fence based on the type of materials used in its construction. | 7 | electricWire | Constructed of wire that is supported by insulators and electrified so as to shock an animal touching it. | The shock is usually mild for animal fences but potentially life threatening for security fences.
FTI | fenceType | Fence Type | The type of a fence based on the type of materials used in its construction. | 8 | geotextile | Geotextile | Constructed of synthetic fibers manufactured in a woven or loose nonwoven manner to form a blanket-like material. | Typically made from polypropylene or polyester, geotextile fabrics come in three basic forms: woven (looks like mail bag sacking), needle punched (looks like felt), or heat bonded (looks like ironed felt). Most commonly used as a soil reinforcement agent | AVC to same AC and AVC | Exactly matching |  |  |  |  | FTI | fenceType | The type of a fence based on the type of materials used in its construction. | 8 | geotextile | Constructed of synthetic fibers manufactured in a woven or loose nonwoven manner to form a blanket-like material. | Typically made from polypropylene or polyester, geotextile fabrics come in three basic forms: woven (looks like mail bag sacking), needle punched (looks like felt), or heat bonded (looks like ironed felt). Most commonly used as a soil reinforcement agent and as a filter medium.
FTI | fenceType | Fence Type | The type of a fence based on the type of materials used in its construction. | 9 | netting | Netting | Constructed of a woven, knit, or knotted material of open texture with evenly spaced holes (openings). | Modern fence netting is typically made of material derived from synthetic polymers. | AVC to same AC and AVC | Exactly matching |  |  |  |  | FTI | fenceType | The type of a fence based on the type of materials used in its construction. | 9 | netting | Constructed of a woven, knit, or knotted material of open texture with evenly spaced holes (openings). | Modern fence netting is typically made of material derived from synthetic polymers.
FTP | fabricationFacilityType | Fabrication Facility Type | The type of a fabrication facility based on its structure and/or equipment. | 1 | light | Light | Characterized by light steel or wood frame buildings and lack of heavy equipment. |  | AVC to same AC and AVC | Exactly matching |  |  |  |  | FTP | fabricationFacilityType | The type of a fabrication facility based on its structure and/or equipment. | 1 | light | Characterized by light steel or wood frame buildings and lack of heavy equipment.
FTP | fabricationFacilityType | Fabrication Facility Type | The type of a fabrication facility based on its structure and/or equipment. | 2 | heavy | Heavy | Characterized by large heavy steel frame buildings and may utilize large cranes for heavy lifting. |  | AVC to same AC and AVC | Exactly matching |  |  |  |  | FTP | fabricationFacilityType | The type of a fabrication facility based on its structure and/or equipment. | 2 | heavy | Characterized by large heavy steel frame buildings and may utilize large cranes for heavy lifting.
FTS | fujitaTornadoScale | Fujita Tornado Scale | The degree of surface-level wind damage due to tornadic winds as specified by the damage-based Fujita Tornado Scale. | 1 | lightDamage_F0 | F0 - Light Damage | Some damage to chimneys; breaks twigs and branches off trees; pushes over shallow-rooted trees; damages signboards; some windows broken. | Estimated maximum wind speed of 40-72 statute miles per hour, but remain below hurricane force. | No equivalent in DGFCD | No match
FTS | fujitaTornadoScale | Fujita Tornado Scale | The degree of surface-level wind damage due to tornadic winds as specified by the damage-based Fujita Tornado Scale. | 2 | moderateDamage_F1 | F1 - Moderate Damage | Peels surfaces off roofs; mobile homes pushed off foundations or overturned; outbuildings demolished; moving autos pushed off the roads; trees snapped or broken. | Estimated maximum wind speed of 73-112 statute miles per hour. | No equivalent in DGFCD | No match
FTS | fujitaTornadoScale | Fujita Tornado Scale | The degree of surface-level wind damage due to tornadic winds as specified by the damage-based Fujita Tornado Scale. | 3 | considerableDamage_F2 | F2 - Considerable Damage | Roofs torn off frame houses; mobile homes demolished; frame houses with weak foundations lifted and moved; boxcars pushed over; large trees snapped or uprooted; light-object missiles generated. | Estimated maximum wind speed of 113-157 statute miles per hour. | No equivalent in DGFCD | No match
FTS | fujitaTornadoScale | Fujita Tornado Scale | The degree of surface-level wind damage due to tornadic winds as specified by the damage-based Fujita Tornado Scale. | 4 | severeDamage_F3 | F3 - Severe Damage | Roofs and some walls torn off well-constructed houses; trains overturned; most trees in forests uprooted; heavy cars lifted off the ground and thrown; weak pavement blown off roads. | Estimated maximum wind speed of 158-206 statute miles per hour. | No equivalent in DGFCD | No match
FTS | fujitaTornadoScale | Fujita Tornado Scale | The degree of surface-level wind damage due to tornadic winds as specified by the damage-based Fujita Tornado Scale. | 5 | devastatingDamage_F4 | F4 - Devastating Damage | Well-constructed homes leveled; structures with weak foundations blown off some distance; cars thrown and disintegrated; large missiles generated; trees in forest uprooted and carried some distance away. | Estimated maximum wind speed of 207-260 statute miles per hour. | No equivalent in DGFCD | No match
FTS | fujitaTornadoScale | Fujita Tornado Scale | The degree of surface-level wind damage due to tornadic winds as specified by the damage-based Fujita Tornado Scale. | 6 | incredibleDamage_F5 | F5 - Incredible Damage | Strong frame houses lifted off foundations and carried considerable distance to disintegrate; automobile-sized missiles fly through the air in excess of 100 metres (300 feet); trees debarked; incredible phenomena will occur. | Estimated maximum wind speed of 261-318 statute miles per hour. | No equivalent in DGFCD | No match
FTY | forestHabitat | Forest Habitat | The type of the forest defined by habitat characteristics. | 1 | floodplainForest | Floodplain Forest | A forest in the inundation area of a large river that is differentiated in softwood forest close to the river and hard wood flood plain forest on the upper banks. |  | No equivalent in DGFCD | No match
FTY | forestHabitat | Forest Habitat | The type of the forest defined by habitat characteristics. | 2 | swampForest | Swamp Forest | A forest developing on flat moor land, all year round under the influence of groundwater. |  | No equivalent in DGFCD | No match
FTY | forestHabitat | Forest Habitat | The type of the forest defined by habitat characteristics. | 3 | galleryForest | Gallery Forest | A forest strip as vegetation formation in the wet-dry tropics along the valleys with or without running waters. |  | No equivalent in DGFCD | No match
FTY | forestHabitat | Forest Habitat | The type of the forest defined by habitat characteristics. | 4 | montaneForest | Montane Forest | A forest in the montane belt of the high mountains or type of forest in mountainous countries. |  | No equivalent in DGFCD | No match
FTY | forestHabitat | Forest Habitat | The type of the forest defined by habitat characteristics. | 5 | cloudForest | Cloud Forest | Tropical montane rain forest wreathed in clouds between 1000 and 3000 metres elevation, all year round dominated by fog, rain and/or dew. |  | No equivalent in DGFCD | No match
FTY | forestHabitat | Forest Habitat | The type of the forest defined by habitat characteristics. | 6 | forestTundra | Forest Tundra | A forest area characterized by open woods on the threshold to the dense forest of the taiga. |  | No equivalent in DGFCD | No match
FTY | forestHabitat | Forest Habitat | The type of the forest defined by habitat characteristics. | 7 | mangroveForest | Mangrove Forest | Tropical coastal wood subject to the tides with stilt roots. | Mostly at calm bays or river mouths on muddy ground. | No equivalent in DGFCD | No match
FTY | forestHabitat | Forest Habitat | The type of the forest defined by habitat characteristics. | 8 | moorForest | Moor Forest | A forest growing on dewatered bog areas as well as in temporarily drying swamp areas. | For example, the Florida Everglades. | No equivalent in DGFCD | No match
FUC | functionalUse | Functional Use | The general categories of function or use that a facility, site, or region serves or may serve. | 1 | industrial | Industrial | Of or pertaining to manufacturing and/or production. |  | AVC to same AC and AVC | Exactly matching |  |  |  |  | FUC | functionalUse | The general categories of function or use that a facility, site, or region serves or may serve. | 1 | industrial | Of or pertaining to manufacturing and/or production.
FUC | functionalUse | Functional Use | The general categories of function or use that a facility, site, or region serves or may serve. | 10 | wildlifeSanctuary | Wildlife Sanctuary | A designated conservation area in which the wildlife is protected (for example: from hunting and/or collecting). | For example, wildlife areas, migratory bird sanctuaries, conservation areas and marine protected areas. | No equivalent in DGFCD | No match
FUC | functionalUse | Functional Use | The general categories of function or use that a facility, site, or region serves or may serve. | 12 | reserve | Reserve | An area set apart by a governmental body, institution, or individual for a special purpose. |  | AVC to same AC and AVC | Exactly matching |  |  |  |  | FUC | functionalUse | The general categories of function or use that a facility, site, or region serves or may serve. | 12 | reserve | An area set apart by a governmental body, institution, or individual for a special purpose.
FUC | functionalUse | Functional Use | The general categories of function or use that a facility, site, or region serves or may serve. | 13 | recreational | Recreational | Of or pertaining to the refreshment and/or comfort produced by something affecting the senses or body. |  | AVC to same AC and AVC | Exactly matching |  |  |  |  | FUC | functionalUse | The general categories of function or use that a facility, site, or region serves or may serve. | 13 | recreational | Of or pertaining to the refreshment and/or comfort produced by something affecting the senses or body.
FUC | functionalUse | Functional Use | The general categories of function or use that a facility, site, or region serves or may serve. | 19 | urbanMultiFunctional | Urbanized Multi-functional | Of or pertaining to concentrations of buildings and/or other structures that may have a variety of uses. |  | AVC to same AC and AVC | Exactly matching |  |  |  |  | FUC | functionalUse | The general categories of function or use that a facility, site, or region serves or may serve. | 19 | urbanMultiFunctional | Of or pertaining to concentrations of buildings and/or other structures that may have a variety of uses.
FUC | functionalUse | Functional Use | The general categories of function or use that a facility, site, or region serves or may serve. | 2 | commercial | Commercial | Of or pertaining to the exchange of merchandise or services, especially on a large scale. |  | AVC to same AC and AVC | Exactly matching |  |  |  |  | FUC | functionalUse | The general categories of function or use that a facility, site, or region serves or may serve. | 2 | commercial | Of or pertaining to the exchange of merchandise or services, especially on a large scale.
FUC | functionalUse | Functional Use | The general categories of function or use that a facility, site, or region serves or may serve. | 20 | transportation | Transportation | Of or pertaining to the conveyance of people and/or goods from one place to another. |  | AVC to same AC and AVC | Exactly matching |  |  |  |  | FUC | functionalUse | The general categories of function or use that a facility, site, or region serves or may serve. | 20 | transportation | Of or pertaining to the conveyance of people and/or goods from one place to another.
FUC | functionalUse | Functional Use | The general categories of function or use that a facility, site, or region serves or may serve. | 23 | medical | Medical | Of or pertaining to the science or practice of medicine. |  | AVC to same AC and AVC | Exactly matching |  |  |  |  | FUC | functionalUse | The general categories of function or use that a facility, site, or region serves or may serve. | 23 | medical | Of or pertaining to the science or practice of medicine.
FUC | functionalUse | Functional Use | The general categories of function or use that a facility, site, or region serves or may serve. | 24 | forestPreserve | Forest Preserve | A forest that is protected from logging and other human activities detrimental to the environment. |  | No equivalent in DGFCD | No match
FUC | functionalUse | Functional Use | The general categories of function or use that a facility, site, or region serves or may serve. | 26 | educational | Educational | Of or pertaining to the systematic instruction, schooling, or training of children and young people, or, by extension, instruction obtained in adult life. |  | AVC to same AC and AVC | Exactly matching |  |  |  |  | FUC | functionalUse | The general categories of function or use that a facility, site, or region serves or may serve. | 26 | educational | Of or pertaining to the systematic instruction, schooling, or training of children and young people, or, by extension, instruction obtained in adult life.
FUC | functionalUse | Functional Use | The general categories of function or use that a facility, site, or region serves or may serve. | 27 | nonCommercial | Non-commercial | Not of or pertaining to the exchange of merchandise or services, especially on a large scale. |  | AVC to same AC and AVC | Exactly matching |  |  |  |  | FUC | functionalUse | The general categories of function or use that a facility, site, or region serves or may serve. | 27 | nonCommercial | Not of or pertaining to the exchange of merchandise or services, especially on a large scale.
FUC | functionalUse | Functional Use | The general categories of function or use that a facility, site, or region serves or may serve. | 3 | institutional | Institutional | Of or pertaining to a society or organization for the promotion of a purpose, especially a charitable or social one. |  | AVC to same AC and AVC | Exactly matching |  |  |  |  | FUC | functionalUse | The general categories of function or use that a facility, site, or region serves or may serve. | 3 | institutional | Of or pertaining to a society or organization for the promotion of a purpose, especially a charitable or social one.
FUC | functionalUse | Functional Use | The general categories of function or use that a facility, site, or region serves or may serve. | 31 | cultural | Cultural | Of or pertaining to the cultivation or development (for example: improvement by education and training) of the mind, tastes, and/or manners. |  | AVC to same AC and AVC | Exactly matching |  |  |  |  | FUC | functionalUse | The general categories of function or use that a facility, site, or region serves or may serve. | 31 | cultural | Of or pertaining to the cultivation or development (for example: improvement by education and training) of the mind, tastes, and/or manners.
FUC | functionalUse | Functional Use | The general categories of function or use that a facility, site, or region serves or may serve. | 32 | government | Government | Of or pertaining to conduct of the policy, actions, and/or affairs of a State or other governing authority. |  | AVC to same AC and AVC | Exactly matching |  |  |  |  | FUC | functionalUse | The general categories of function or use that a facility, site, or region serves or may serve. | 32 | government | Of or pertaining to conduct of the policy, actions, and/or affairs of a State or other governing authority.
FUC | functionalUse | Functional Use | The general categories of function or use that a facility, site, or region serves or may serve. | 33 | prohibitedArea | Prohibited Area | An area, usually on a military installation, where entrance or presence of unauthorized personnel is prohibited, typically due to the presence of unexploded munitions, mines, or sensitive environmental habitats. |  | No equivalent in DGFCD | No match
FUC | functionalUse | Functional Use | The general categories of function or use that a facility, site, or region serves or may serve. | 34 | publicService | Public Service | Of or pertaining to the provision of services to the general population. |  | AVC to same AC and AVC | Exactly matching |  |  |  |  | FUC | functionalUse | The general categories of function or use that a facility, site, or region serves or may serve. | 34 | publicService | Of or pertaining to the provision of services to the general population.
FUC | functionalUse | Functional Use | The general categories of function or use that a facility, site, or region serves or may serve. | 35 | religious | Religious | Of or pertaining to supporting the conduct of religious services, providing a place of worship, and/or the training of individuals for religious service. |  | AVC to same AC and AVC | Exactly matching |  |  |  |  | FUC | functionalUse | The general categories of function or use that a facility, site, or region serves or may serve. | 35 | religious | Of or pertaining to supporting the conduct of religious services, providing a place of worship, and/or the training of individuals for religious service.
FUC | functionalUse | Functional Use | The general categories of function or use that a facility, site, or region serves or may serve. | 36 | security | Security | Of or pertaining to security and crowd control. |  | AVC to same AC and AVC | Exactly matching |  |  |  |  | FUC | functionalUse | The general categories of function or use that a facility, site, or region serves or may serve. | 36 | security | Of or pertaining to security and crowd control.
FUC | functionalUse | Functional Use | The general categories of function or use that a facility, site, or region serves or may serve. | 37 | military | Military | Of or pertaining to use by an armed force. |  | AVC to same AC and AVC | Exactly matching |  |  |  |  | FUC | functionalUse | The general categories of function or use that a facility, site, or region serves or may serve. | 37 | military | Of or pertaining to use by an armed force.
FUC | functionalUse | Functional Use | The general categories of function or use that a facility, site, or region serves or may serve. | 38 | utility | Utility | Of or pertaining to the provision of public utilities (for example: electric power or water). |  | AVC to same AC and AVC | Exactly matching |  |  |  |  | FUC | functionalUse | The general categories of function or use that a facility, site, or region serves or may serve. | 38 | utility | Of or pertaining to the provision of public utilities (for example: electric power or water).
FUC | functionalUse | Functional Use | The general categories of function or use that a facility, site, or region serves or may serve. | 39 | engineerResources | Engineer Resources | Of or pertaining to the provision of materials for construction and engineering. |  | AVC to same AC and AVC | Exactly matching |  |  |  |  | FUC | functionalUse | The general categories of function or use that a facility, site, or region serves or may serve. | 39 | engineerResources | Of or pertaining to the provision of materials for construction and engineering.
FUC | functionalUse | Functional Use | The general categories of function or use that a facility, site, or region serves or may serve. | 4 | residential | Residential | Suitable for or characterized by residences, especially by private houses. |  | AVC to same AC and AVC | Exactly matching |  |  |  |  | FUC | functionalUse | The general categories of function or use that a facility, site, or region serves or may serve. | 4 | residential | Suitable for or characterized by residences, especially by private houses.
FUC | functionalUse | Functional Use | The general categories of function or use that a facility, site, or region serves or may serve. | 40 | bulkStorage | Bulk Storage | Of, pertaining to, or suitable for bulk storage (for example: a fuel dump). |  | AVC to same AC and AVC | Exactly matching |  |  |  |  | FUC | functionalUse | The general categories of function or use that a facility, site, or region serves or may serve. | 40 | bulkStorage | Of, pertaining to, or suitable for bulk storage (for example: a fuel dump).
FUC | functionalUse | Functional Use | The general categories of function or use that a facility, site, or region serves or may serve. | 41 | officesArea | Offices Area | A commercial facility consisting of multiple office buildings tenanted by one or more non-retail businesses (for example: corporate management, consulting services, or research and development) and supportive businesses (for example: a restaurant serving | May also include commercial tenants involved in light industry (for example: gem cutting or specialized electronics manufacture). | AVC to same AC and AVC | Exactly matching |  |  |  |  | FUC | functionalUse | The general categories of function or use that a facility, site, or region serves or may serve. | 41 | officesArea | A commercial facility consisting of multiple office buildings tenanted by one or more non-retail businesses (for example: corporate management, consulting services, or research and development) and supportive businesses (for example: a restaurant serving | May also include commercial tenants involved in light industry (for example: gem cutting or specialized electronics manufacture).
FUC | functionalUse | Functional Use | The general categories of function or use that a facility, site, or region serves or may serve. | 42 | research | Research | An area, that is intended to be used for research and/or scientific purposes. | For example, an astronomic observatory with facilities like dish aerials, buildings and infrastructure. | AVC to same AC and AVC | Exactly matching |  |  |  |  | FUC | functionalUse | The general categories of function or use that a facility, site, or region serves or may serve. | 42 | research | An area, that is intended to be used for research and/or scientific purposes. | For example, an astronomic observatory with facilities like dish aerials, buildings and infrastructure.
FUC | functionalUse | Functional Use | The general categories of function or use that a facility, site, or region serves or may serve. | 5 | agricultural | Agricultural | Of or pertaining to the science or practice of cultivating the soil and rearing animals. |  | AVC to same AC and AVC | Exactly matching |  |  |  |  | FUC | functionalUse | The general categories of function or use that a facility, site, or region serves or may serve. | 5 | agricultural | Of or pertaining to the science or practice of cultivating the soil and rearing animals.
FUC | functionalUse | Functional Use | The general categories of function or use that a facility, site, or region serves or may serve. | 6 | maritime | Maritime | Connected with the sea in relation to navigation and/or commerce. |  | AVC to same AC and AVC | Exactly matching |  |  |  |  | FUC | functionalUse | The general categories of function or use that a facility, site, or region serves or may serve. | 6 | maritime | Connected with the sea in relation to navigation and/or commerce.
FUC | functionalUse | Functional Use | The general categories of function or use that a facility, site, or region serves or may serve. | 8 | refugee | Refugee | Of or pertaining to displaced persons. | Especially those in a foreign country. For example, those displaced by war, religious persecution, political troubles, or natural disaster. | No equivalent in DGFCD | No match
FUC | functionalUse | Functional Use | The general categories of function or use that a facility, site, or region serves or may serve. | 9 | correctional | Correctional | Of or pertaining to the incarceration of prisoners serving terms of punishment detention, awaiting trial or other judiciary proceedings or awaiting further processing by authorities (for example: illegal immigrants awaiting deportation). |  | AVC to same AC and AVC | Exactly matching |  |  |  |  | FUC | functionalUse | The general categories of function or use that a facility, site, or region serves or may serve. | 9 | correctional | Of or pertaining to the incarceration of prisoners serving terms of punishment detention, awaiting trial or other judiciary proceedings or awaiting further processing by authorities (for example: illegal immigrants awaiting deportation).
FUN | conditionOfFacility | Condition of Facility | The state of planning, construction, repair, and/or maintenance of the structures and/or equipment comprising a facility and/or located at a site, as a whole. | 1 | underConstruction | Under Construction | Being built but not yet capable of function. |  | AVC to different AC, different AVC | Exactly matching |  |  |  |  | PCF | physicalCondition | The physical condition of a man-made structure, as a whole, including the inside and/or outside of the structure and any contained and/or associated equipment. | 1 | construction | The man-made structure is being built or undergoing renovation or repair. | Incorporates site preparations, building of new construction and the renovation or repair of existing structures.
FUN | conditionOfFacility | Condition of Facility | The state of planning, construction, repair, and/or maintenance of the structures and/or equipment comprising a facility and/or located at a site, as a whole. | 11 | partiallyDestroyed | Partially Destroyed | Some equipment and/or structures destroyed, resulting in specific loss(es) of function. |  | AVC to different AC, different AVC | Loosely matching |  |  |  |  | PCF | physicalCondition | The physical condition of a man-made structure, as a whole, including the inside and/or outside of the structure and any contained and/or associated equipment. | 4 | damaged | The man-made structure is damaged. | Damage may be a consequence of accident, military action, or natural disaster. The damaged man-made structure can be repaired.
FUN | conditionOfFacility | Condition of Facility | The state of planning, construction, repair, and/or maintenance of the structures and/or equipment comprising a facility and/or located at a site, as a whole. | 13 | damaged | Damaged | Equipment and/or structures damaged in part causing non-specific degradation in function. |  | AVC to different AC, same AVC | Exactly matching |  |  |  |  | PCF | physicalCondition | The physical condition of a man-made structure, as a whole, including the inside and/or outside of the structure and any contained and/or associated equipment. | 4 | damaged | The man-made structure is damaged. | Damage may be a consequence of accident, military action, or natural disaster. The damaged man-made structure can be repaired.
FUN | conditionOfFacility | Condition of Facility | The state of planning, construction, repair, and/or maintenance of the structures and/or equipment comprising a facility and/or located at a site, as a whole. | 16 | disused | Disused | Use has ceased, but the facility still exists intact. |  | AVC to different AC, different AVC | Loosely matching |  |  |  |  | PCF | physicalCondition | The physical condition of a man-made structure, as a whole, including the inside and/or outside of the structure and any contained and/or associated equipment. | 3 | unmaintained | The man-made structure is left in place to deteriorate. | The man-made structure has been abandoned and no maintenance or repairs are being carried out. While the structure is physically intact, no signs of operation are visible.
FUN | conditionOfFacility | Condition of Facility | The state of planning, construction, repair, and/or maintenance of the structures and/or equipment comprising a facility and/or located at a site, as a whole. | 17 | planned | Planned | Detailed planning has been completed but construction has not been initiated. |  | AVC to different AC, same AVC | Exactly matching |  |  |  |  | COS | facilityOperationalStatus | The status of operation of a man-made structure, as a whole. | 6 | planned | Future operations are scheduled.
FUN | conditionOfFacility | Condition of Facility | The state of planning, construction, repair, and/or maintenance of the structures and/or equipment comprising a facility and/or located at a site, as a whole. | 18 | salvaged | Salvaged | Operations have ceased due to wreck, fire, loss, or general destruction, however equipment and/or structure has been salvaged. |  | AVC to different AC, different AVC | Loosely matching |  |  |  |  | PCF | physicalCondition | The physical condition of a man-made structure, as a whole, including the inside and/or outside of the structure and any contained and/or associated equipment. | 2 | intact | The man-made structure is complete and intact. | The man-made structure may or may not be in operation or use.
FUN | conditionOfFacility | Condition of Facility | The state of planning, construction, repair, and/or maintenance of the structures and/or equipment comprising a facility and/or located at a site, as a whole. | 2 | abandoned | Abandoned | Left in place to deteriorate (both equipment and structures). |  | AVC to different AC, different AVC | Loosely matching |  |  |  |  | PCF | physicalCondition | The physical condition of a man-made structure, as a whole, including the inside and/or outside of the structure and any contained and/or associated equipment. | 3 | unmaintained | The man-made structure is left in place to deteriorate. | The man-made structure has been abandoned and no maintenance or repairs are being carried out. While the structure is physically intact, no signs of operation are visible.
FUN | conditionOfFacility | Condition of Facility | The state of planning, construction, repair, and/or maintenance of the structures and/or equipment comprising a facility and/or located at a site, as a whole. | 3 | destroyed | Destroyed | All equipment and structures destroyed, resulting in total loss of function. |  | AVC to different AC, same AVC | Exactly matching |  |  |  |  | PCF | physicalCondition | The physical condition of a man-made structure, as a whole, including the inside and/or outside of the structure and any contained and/or associated equipment. | 6 | destroyed | The man-made structure has undergone complete destruction and is in a state of total disrepair. | Destruction may be a consequence of military action, natural disaster, planned demolition or a long period of no maintenance. A destroyed man-made structure can only be restored by complete reconstruction.
FUN | conditionOfFacility | Condition of Facility | The state of planning, construction, repair, and/or maintenance of the structures and/or equipment comprising a facility and/or located at a site, as a whole. | 4 | dismantled | Dismantled | Intentionally non-functional but capable of restoration. | For example, equipment has been removed but the structure may remain. | AVC to different AC, same AVC | Exactly matching |  |  |  |  | PCF | physicalCondition | The physical condition of a man-made structure, as a whole, including the inside and/or outside of the structure and any contained and/or associated equipment. | 5 | dismantled | The man-made structure has undergone a systematic selective removal of components. | Low value components and/or equipment may remain. The man-made structure cannot be repaired without a great deal of time and effort.
FUN | conditionOfFacility | Condition of Facility | The state of planning, construction, repair, and/or maintenance of the structures and/or equipment comprising a facility and/or located at a site, as a whole. | 5 | proposed | Proposed | Construction has been proposed, but detailed planning has not yet occurred. |  | No equivalent in DGFCD | No match
FUN | conditionOfFacility | Condition of Facility | The state of planning, construction, repair, and/or maintenance of the structures and/or equipment comprising a facility and/or located at a site, as a whole. | 6 | fullyFunctional | Fully Functional | Capable of full function. |  | AVC to different AC, different AVC | Loosely matching |  |  |  |  | PCF | physicalCondition | The physical condition of a man-made structure, as a whole, including the inside and/or outside of the structure and any contained and/or associated equipment. | 2 | intact | The man-made structure is complete and intact. | The man-made structure may or may not be in operation or use.
FUN | conditionOfFacility | Condition of Facility | The state of planning, construction, repair, and/or maintenance of the structures and/or equipment comprising a facility and/or located at a site, as a whole. | 7 | ruined | Ruined | Deteriorated to the point of becoming non-operational and no longer restorable (equipment and structure is no longer salvageable). |  | AVC to different AC, different AVC | Loosely matching |  |  |  |  | PCF | physicalCondition | The physical condition of a man-made structure, as a whole, including the inside and/or outside of the structure and any contained and/or associated equipment. | 6 | destroyed | The man-made structure has undergone complete destruction and is in a state of total disrepair. | Destruction may be a consequence of military action, natural disaster, planned demolition or a long period of no maintenance. A destroyed man-made structure can only be restored by complete reconstruction.
FUN | conditionOfFacility | Condition of Facility | The state of planning, construction, repair, and/or maintenance of the structures and/or equipment comprising a facility and/or located at a site, as a whole. | 9 | partiallyFunctional | Partially Functional | Under construction but not yet fully functional. |  | AVC to different AC, different AVC | Loosely matching |  |  |  |  | PCF | physicalCondition | The physical condition of a man-made structure, as a whole, including the inside and/or outside of the structure and any contained and/or associated equipment. | 4 | damaged | The man-made structure is damaged. | Damage may be a consequence of accident, military action, or natural disaster. The damaged man-made structure can be repaired.
FWB | inlandWaterFunction | Inland Water Function | The intended functional use(s) of an inland water. | 1 | irrigation | Irrigation | Serves to distribute irrigation water. | For example, a ditch or a canal. | AVC to different AC, different AVC | Loosely matching |  |  |  |  | WUR | waterUse | The use(s) for which water is withdrawn or consumed from a source. | 1 | agriculturalIrrigation | Water applied to lands specifically to assist in the growing of crops and pastures.
FWB | inlandWaterFunction | Inland Water Function | The intended functional use(s) of an inland water. | 10 | swimming | Swimming | Serves as a water body in which people may swim. |  | AVC to different AC, different AVC | Loosely matching |  |  |  |  | WUR | waterUse | The use(s) for which water is withdrawn or consumed from a source. | 9 | recreational | Water used to maintain vegetative growth in recreational lands such as parks and golf courses, or in support of other recreational uses (for example: swimming pools).
FWB | inlandWaterFunction | Inland Water Function | The intended functional use(s) of an inland water. | 11 | aquaculture | Aquaculture | Serves for the production process involving the culturing or farming (including harvesting) of aquatic organisms (for example: fish, molluscs, crustaceans, plants, crocodiles, alligators or amphibians) using techniques designed to increase the production. | Culturing or farming refers to the rearing of individuals up to their juvenile and/or adult phase under captive conditions. In addition, it also encompasses individual, corporate or state ownership of the individual organisms throughout the rearing or cul | AVC to different AC, different AVC | Generalization |  |  |  |  | WUR | waterUse | The use(s) for which water is withdrawn or consumed from a source. | 6 | livestock | Water used for watering livestock, feeding lots, dairy operations, fish farming, and other on-farm agricultural purposes excepting irrigation.
FWB | inlandWaterFunction | Inland Water Function | The intended functional use(s) of an inland water. | 13 | filtration | Filtration | Serves for the treatment of water that consists of a bed of material (for example: sand) where water is filtered. |  | No equivalent in DGFCD | No match
FWB | inlandWaterFunction | Inland Water Function | The intended functional use(s) of an inland water. | 14 | industrial | Industrial | Serves for manufacturing and/or production. |  | AVC to different AC, same AVC | Loosely matching |  |  |  |  | WUR | waterUse | The use(s) for which water is withdrawn or consumed from a source. | 4 | industrial | Water used for industrial purposes such as fabrication, processing, washing, and cooling. | For example, used by industries as steel, chemical and allied products, paper and allied products, mining, and petroleum refining.
FWB | inlandWaterFunction | Inland Water Function | The intended functional use(s) of an inland water. | 2 | drainage | Drainage | Serves to drain the land. | For example, a ditch. | AVC to different AC, same AVC | Loosely matching |  |  |  |  | DIT | ditchFunction | The function of a ditch. | 2 | drainage | Serves to drain the land.
FWB | inlandWaterFunction | Inland Water Function | The intended functional use(s) of an inland water. | 3 | waterSupply | Water Supply | Serves to collect, store or supply drinking water. | For example, a reservoir. | AVC to different AC, different AVC | Loosely matching |  |  |  |  | WUR | waterUse | The use(s) for which water is withdrawn or consumed from a source. | 10 | sanitaryDomestic | Water used for household purposes, such as drinking, food preparation, bathing, and washing clothes and dishes.
FWB | inlandWaterFunction | Inland Water Function | The intended functional use(s) of an inland water. | 4 | energyGeneration | Energy Generation | Serves to collect, store or supply water for energy production. | For example, a reservoir used by a hydroelectric power plant. | AVC to different AC, different AVC | Exactly matching |  |  |  |  | WUR | waterUse | The use(s) for which water is withdrawn or consumed from a source. | 8 | powerGeneration | Water used to either directly generate hydroelectric power or for the purpose of cooling at a thermal power station (one that utilizes combustion of hydrocarbons).
FWB | inlandWaterFunction | Inland Water Function | The intended functional use(s) of an inland water. | 5 | barrier | Barrier | Serves as a barrier. | For example, a moat. | No equivalent in DGFCD | No match
FWB | inlandWaterFunction | Inland Water Function | The intended functional use(s) of an inland water. | 6 | floodProtection | Flood Protection | Serves to prevent the flooding of land areas. | For example, a flood detention basin or a spill-way. | No equivalent in DGFCD | No match
FWB | inlandWaterFunction | Inland Water Function | The intended functional use(s) of an inland water. | 7 | fireFighting | Fire Fighting | Serves to collect, store or supply water for firefighting. | For example, a fire water pond. | AVC to different AC, different AVC | Generalization |  |  |  |  | WUR | waterUse | The use(s) for which water is withdrawn or consumed from a source. | 7 | municipal | Water used for street cleaning, firefighting and other municipal purposes. | May also include additional domestic or commercial uses.
FWB | inlandWaterFunction | Inland Water Function | The intended functional use(s) of an inland water. | 8 | saltEvaporation | Salt Evaporation | Used for the natural evaporation of water for the collection of salt. |  | No equivalent in DGFCD | No match
FWB | inlandWaterFunction | Inland Water Function | The intended functional use(s) of an inland water. | 9 | lockBasin | Lock Basin | Serves as the reservoir in a lock, bounded by lock walls and lock gates. |  | No equivalent in DGFCD | No match
FVO | featureVerticalOrientation | Feature Vertical Orientation | The orientation of the usual axis of a feature relative to the vertical. | 1 | upright | Upright | The feature is standing upright, its normal orientation. | Its usual vertical axis is aligned with the vertical. | No equivalent in DGFCD | No match
FVO | featureVerticalOrientation | Feature Vertical Orientation | The orientation of the usual axis of a feature relative to the vertical. | 2 | onside | On side | The feature is lying on its side. |  | No equivalent in DGFCD | No match
FVO | featureVerticalOrientation | Feature Vertical Orientation | The orientation of the usual axis of a feature relative to the vertical. | 3 | leaning | Leaning | The feature is standing but its usual vertical axis is not aligned with the vertical. |  | No equivalent in DGFCD | No match
FVO | featureVerticalOrientation | Feature Vertical Orientation | The orientation of the usual axis of a feature relative to the vertical. | 4 | inverted | Inverted | The feature is upside down. |  | No equivalent in DGFCD | No match
FVO | featureVerticalOrientation | Feature Vertical Orientation | The orientation of the usual axis of a feature relative to the vertical. | 5 | horizontal | Horizontal | The usual vertical axis of the feature is perpendicular to the vertical. |  | No equivalent in DGFCD | No match
GAU | urbanLandUse | Urban Land Use | The type(s) of land use within an urbanized area. | 1 | education | Education | An area with buildings and facilities for education purposes. |  | AVC to different AC, different AVC | Exactly matching |  |  |  |  | FUC | functionalUse | The general categories of function or use that a facility, site, or region serves or may serve. | 26 | educational | Of or pertaining to the systematic instruction, schooling, or training of children and young people, or, by extension, instruction obtained in adult life.
GAU | urbanLandUse | Urban Land Use | The type(s) of land use within an urbanized area. | 10 | tradeBanking | Trade and Banking | An area with buildings and facilities for trade and banking purposes. |  | AVC to different AC, different AVC | Generalization |  |  |  |  | FUC | functionalUse | The general categories of function or use that a facility, site, or region serves or may serve. | 2 | commercial | Of or pertaining to the exchange of merchandise or services, especially on a large scale.
GAU | urbanLandUse | Urban Land Use | The type(s) of land use within an urbanized area. | 11 | industryTrading | Industry and Trading | An area with buildings and facilities for industry and trading purposes. |  | AVC to different AC, different AVC | Generalization |  |  |  |  | FUC | functionalUse | The general categories of function or use that a facility, site, or region serves or may serve. | 1 | industrial | Of or pertaining to manufacturing and/or production.
GAU | urbanLandUse | Urban Land Use | The type(s) of land use within an urbanized area. | 12 | barracks | Barracks | An area with buildings and facilities for military use purposes. |  | AVC to different AC, different AVC | Generalization |  |  |  |  | FUC | functionalUse | The general categories of function or use that a facility, site, or region serves or may serve. | 37 | military | Of or pertaining to use by an armed force.
GAU | urbanLandUse | Urban Land Use | The type(s) of land use within an urbanized area. | 13 | communication | Communication | An area with buildings and facilities for communication purposes. |  | No equivalent in DGFCD | No match
GAU | urbanLandUse | Urban Land Use | The type(s) of land use within an urbanized area. | 14 | culture | Culture | An area with buildings and facilities for cultural purposes. |  | AVC to different AC, different AVC | Exactly matching |  |  |  |  | FUC | functionalUse | The general categories of function or use that a facility, site, or region serves or may serve. | 31 | cultural | Of or pertaining to the cultivation or development (for example: improvement by education and training) of the mind, tastes, and/or manners.
GAU | urbanLandUse | Urban Land Use | The type(s) of land use within an urbanized area. | 15 | storage | Storage | An area with buildings and facilities for storage purposes. |  | AVC to different AC, different AVC | Exactly matching |  |  |  |  | FUC | functionalUse | The general categories of function or use that a facility, site, or region serves or may serve. | 40 | bulkStorage | Of, pertaining to, or suitable for bulk storage (for example: a fuel dump).
GAU | urbanLandUse | Urban Land Use | The type(s) of land use within an urbanized area. | 16 | defence | Defence | An area with buildings and facilities for defence purposes. |  | No equivalent in DGFCD | No match
GAU | urbanLandUse | Urban Land Use | The type(s) of land use within an urbanized area. | 17 | securityPublicOrder | Security and Public Order | An area with buildings and facilities for security and public order purposes. |  | AVC to different AC, different AVC | Exactly matching |  |  |  |  | FUC | functionalUse | The general categories of function or use that a facility, site, or region serves or may serve. | 36 | security | Of or pertaining to security and crowd control.
GAU | urbanLandUse | Urban Land Use | The type(s) of land use within an urbanized area. | 18 | supply | Supply | An area with buildings and facilities for supply purposes. |  | No equivalent in DGFCD | No match
GAU | urbanLandUse | Urban Land Use | The type(s) of land use within an urbanized area. | 19 | administration | Administration | An area with buildings and facilities for administration purposes. |  | AVC to different AC, different AVC | Loosely matching |  |  |  |  | FUC | functionalUse | The general categories of function or use that a facility, site, or region serves or may serve. | 41 | officesArea | A commercial facility consisting of multiple office buildings tenanted by one or more non-retail businesses (for example: corporate management, consulting services, or research and development) and supportive businesses (for example: a restaurant serving | May also include commercial tenants involved in light industry (for example: gem cutting or specialized electronics manufacture).
GAU | urbanLandUse | Urban Land Use | The type(s) of land use within an urbanized area. | 2 | service | Service | An area with buildings and facilities for service purposes. |  | AVC to different AC, different AVC | Exactly matching |  |  |  |  | FUC | functionalUse | The general categories of function or use that a facility, site, or region serves or may serve. | 34 | publicService | Of or pertaining to the provision of services to the general population.
GAU | urbanLandUse | Urban Land Use | The type(s) of land use within an urbanized area. | 20 | weekendHolidayResidences | Weekend and Holiday Residences | An area with buildings and facilities for weekend and holiday activities. |  | No equivalent in DGFCD | No match
GAU | urbanLandUse | Urban Land Use | The type(s) of land use within an urbanized area. | 21 | residental | Residental | An area with buildings and facilities for residential purposes. |  | AVC to different AC, different AVC | Exactly matching |  |  |  |  | FUC | functionalUse | The general categories of function or use that a facility, site, or region serves or may serve. | 4 | residential | Suitable for or characterized by residences, especially by private houses.
GAU | urbanLandUse | Urban Land Use | The type(s) of land use within an urbanized area. | 22 | parking | Parking | An area with buildings and facilities for parking purposes. |  | No equivalent in DGFCD | No match
GAU | urbanLandUse | Urban Land Use | The type(s) of land use within an urbanized area. | 23 | traffic | Traffic | An area with buildings and facilities for traffic purposes. |  | AVC to different AC, different AVC | Loosely matching |  |  |  |  | FUC | functionalUse | The general categories of function or use that a facility, site, or region serves or may serve. | 20 | transportation | Of or pertaining to the conveyance of people and/or goods from one place to another.
GAU | urbanLandUse | Urban Land Use | The type(s) of land use within an urbanized area. | 3 | shopping | Shopping | An area with buildings and facilities for shopping purposes. |  | AVC to different AC, different AVC | Generalization |  |  |  |  | FUC | functionalUse | The general categories of function or use that a facility, site, or region serves or may serve. | 2 | commercial | Of or pertaining to the exchange of merchandise or services, especially on a large scale.
GAU | urbanLandUse | Urban Land Use | The type(s) of land use within an urbanized area. | 4 | disposal | Disposal | An area with buildings and facilities for disposal purposes. |  | No equivalent in DGFCD | No match
GAU | urbanLandUse | Urban Land Use | The type(s) of land use within an urbanized area. | 5 | specialUse | Special Use | An area with buildings and facilities for special functional purposes. |  | No equivalent in DGFCD | No match
GAU | urbanLandUse | Urban Land Use | The type(s) of land use within an urbanized area. | 6 | mixedUse | Mixed Use | An area with buildings and facilities for mixed use purposes. |  | AVC to different AC, different AVC | Loosely matching |  |  |  |  | FUC | functionalUse | The general categories of function or use that a facility, site, or region serves or may serve. | 19 | urbanMultiFunctional | Of or pertaining to concentrations of buildings and/or other structures that may have a variety of uses.
GAU | urbanLandUse | Urban Land Use | The type(s) of land use within an urbanized area. | 7 | research | Research | An area with buildings and facilities for research purposes. |  | AVC to different AC, same AVC | Exactly matching |  |  |  |  | FUC | functionalUse | The general categories of function or use that a facility, site, or region serves or may serve. | 42 | research | An area, that is intended to be used for research and/or scientific purposes. | For example, an astronomic observatory with facilities like dish aerials, buildings and infrastructure.
GAU | urbanLandUse | Urban Land Use | The type(s) of land use within an urbanized area. | 8 | freeSpace | Free Space | An area without any buildings or facilities. |  | No equivalent in DGFCD | No match
GAU | urbanLandUse | Urban Land Use | The type(s) of land use within an urbanized area. | 9 | healthSocialWelfare | Health and Social Welfare | An area with buildings and facilities for health and social purposes. |  | AVC to different AC, different AVC | Loosely matching |  |  |  |  | FUC | functionalUse | The general categories of function or use that a facility, site, or region serves or may serve. | 23 | medical | Of or pertaining to the science or practice of medicine.
GEC | geopoliticalEntityType | Geopolitical Entity Type | The type of a legally recognized geopolitical entity (for example: a State or a zone). | 10 | politicalEntity | Political Entity | A State characterized by amorphous or nonexistent political organization, undetermined sovereignty, or indefinite territory. | In particular, not recognized as an independent State by the United States. | No equivalent in DGFCD | No match
GEC | geopoliticalEntityType | Geopolitical Entity Type | The type of a legally recognized geopolitical entity (for example: a State or a zone). | 11 | dependentPoliticalEntity | Dependent Political Entity | A State that is constitutionally dependent on an independent State. | For example New Caledonia, an overseas territory of France since 1956. | AVC to different AC, different AVC | Loosely matching |  |  |  |  | ADS | territorySpecialStatType | Geographical or legal status of a territory, which is no independent sovereign State nor a regular part of a sovereign State. | 5 | dependentTerritory | A territory whose status of dependence is internationally acknowledged. | The grade of dependence could be varying, from unhibitated overseas regions without own sovereignty to regions which have voluntary transferred a part of their foreign representation and which could announce their independence at once. Special cases are s
GEC | geopoliticalEntityType | Geopolitical Entity Type | The type of a legally recognized geopolitical entity (for example: a State or a zone). | 12 | freelyAssociatedState | Freely Associated State | A self-governing State characterized by the traits of an independent political entity, that has entered into an association with another independent political entity for the conduct of certain affairs of state (for example: defence or foreign policy). |  | No equivalent in DGFCD | No match
GEC | geopoliticalEntityType | Geopolitical Entity Type | The type of a legally recognized geopolitical entity (for example: a State or a zone). | 13 | independentPoliEntity | Independent Political Entity | A territory constituting an independent State. | In particular, a people politically organized into a sovereign State with a definite territory recognized as independent by the United States. | AVC to different AC, same AVC | Exactly matching |  |  |  |  | ADS | territorySpecialStatType | Geographical or legal status of a territory, which is no independent sovereign State nor a regular part of a sovereign State. | 13 | independentPoliEntity | A territory constituting an independent State. | In particular, a people politically organized into a sovereign State with a definite territory recognized as independent by the United Nations.
GEC | geopoliticalEntityType | Geopolitical Entity Type | The type of a legally recognized geopolitical entity (for example: a State or a zone). | 14 | semiIndependPolitEntity | Semi-independent Political Entity | A State, within an independent State, characterized by a significantly high degree of political and constitutional autonomy in most affairs of state. | For example, the Hong Kong Special Administrative Region as of 1 July 1997 and the Macau Special Administrative Region as of 20 December 1999. | No equivalent in DGFCD | No match
GEC | geopoliticalEntityType | Geopolitical Entity Type | The type of a legally recognized geopolitical entity (for example: a State or a zone). | 15 | economicRegion | Economic Region | A supranational region established, usually by treaty, principally to achieve a common basis for economic activity. | For example, the European Union (EU) and the North American Free Trade Agreement (NAFTA). | AVC to different AC, same AVC | Exactly matching |  |  |  |  | AMB | specialAdminUnit | The basis upon which an administratively subordinate division of a geopolitical entity (country) is established, other than for the purpose of governing as a unique subordinate division. | 4 | economicRegion | A region established by a government specifically for economic development and/or for economic data collection and analysis purposes.
GEC | geopoliticalEntityType | Geopolitical Entity Type | The type of a legally recognized geopolitical entity (for example: a State or a zone). | 16 | territory | Territory | An area of land whose political status will be determined by future negotiation. | Territory may include any geographical area under the jurisdiction of a sovereign and does not necessarily have a political division status. Currently limited in US State Department application to the Gaza Strip and the West Bank. | No equivalent in DGFCD | No match
GEC | geopoliticalEntityType | Geopolitical Entity Type | The type of a legally recognized geopolitical entity (for example: a State or a zone). | 17 | bufferZone | Buffer Zone | A delimited area separating two political entities or territories, within which certain activities are limited or prohibited. | For example, military presence is minimal or absent. Currently limited in US State Department application to No Man's Land and the Gibraltar-Spain Neutral Zone. | AVC to different AC, same AVC | Exactly matching |  |  |  |  | ADS | territorySpecialStatType | Geographical or legal status of a territory, which is no independent sovereign State nor a regular part of a sovereign State. | 14 | bufferZone | A delimited area separating two political entities or territories, within which certain activities are limited or prohibited. | For example, military presence is minimal or absent. Currently limited in US State Department application to No Man's Land and the Gibraltar-Spain Neutral Zone.
GEC | geopoliticalEntityType | Geopolitical Entity Type | The type of a legally recognized geopolitical entity (for example: a State or a zone). | 5 | areaOfNoSovereignty | Area of No Sovereignty | A territory that is not subject to a State. | For example, Antarctica. | AVC to different AC, different AVC | Exactly matching |  |  |  |  | ADS | territorySpecialStatType | Geographical or legal status of a territory, which is no independent sovereign State nor a regular part of a sovereign State. | 2 | areaNoSovereignty | A territory that is not subject to a Sovereign State. | For example, Antarctica.
GEC | geopoliticalEntityType | Geopolitical Entity Type | The type of a legally recognized geopolitical entity (for example: a State or a zone). | 6 | adminSubdivision | Administrative Subdivision | A territory governed by a subordinate administrative division in a State or other political entity. |  | No equivalent in DGFCD | No match
GEC | geopoliticalEntityType | Geopolitical Entity Type | The type of a legally recognized geopolitical entity (for example: a State or a zone). | 7 | demilitarizedZone | Demilitarized Zone (DMZ) | A strip of territory in a border area where military activity is precluded. | One of the lines in a DMZ generally serves as a line of separation (for example: armistice control, withdrawal or cease-fire line). For example, two two-kilometre-wide DMZs have existed on either side of the Military Demarcation Line between North and Sou | AVC to different AC, same AVC | Exactly matching |  |  |  |  | ADS | territorySpecialStatType | Geographical or legal status of a territory, which is no independent sovereign State nor a regular part of a sovereign State. | 9 | demilitarizedZone | A strip of territory in a border area where military activity is precluded. | One of the lines in a DMZ generally serves as a line of separation (for example: armistice control, withdrawal or cease-fire line). For example, two two-kilometre-wide DMZs have existed on either side of the Military Demarcation Line between North and Sou
GEC | geopoliticalEntityType | Geopolitical Entity Type | The type of a legally recognized geopolitical entity (for example: a State or a zone). | 8 | zoneOfOccupation | Zone of Occupation | A newly conquered territory under the control of an armed force. |  | AVC to different AC, different AVC | Exactly matching |  |  |  |  | ADS | territorySpecialStatType | Geographical or legal status of a territory, which is no independent sovereign State nor a regular part of a sovereign State. | 8 | zoneOccupation | A newly conquered territory under the control of an armed force.
GEC | geopoliticalEntityType | Geopolitical Entity Type | The type of a legally recognized geopolitical entity (for example: a State or a zone). | 9 | leasedArea | Leased Area | A territory leased by one State from another. | For example, leased by the United Kingdom from the People's Republic of China to form part of Hong Kong. | AVC to different AC, same AVC | Exactly matching |  |  |  |  | ADS | territorySpecialStatType | Geographical or legal status of a territory, which is no independent sovereign State nor a regular part of a sovereign State. | 15 | leasedArea | A territory leased by one State from another. | For example, leased by the United Kingdom from the People's Republic of China to form part of Hong Kong.
GEN | fogSignalGenerationType | Fog Signal Generation Type | The type of mechanism used to generate a fog signal. | 1 | automatic | Automatic | Signal generation is initiated by a self-regulating mechanism (for example: a timer or light sensor) and is self-powered. |  | No equivalent in DGFCD | No match
GEN | fogSignalGenerationType | Fog Signal Generation Type | The type of mechanism used to generate a fog signal. | 2 | wave | Wave | The signal is generated by the motion of the sea surface (for example: a bell in a buoy). | It is therefore not present during periods of relative calm. | No equivalent in DGFCD | No match
GEN | fogSignalGenerationType | Fog Signal Generation Type | The type of mechanism used to generate a fog signal. | 3 | manual | Manual | The signal is generated by a manually operated mechanism (for example: a hand-cranked siren). |  | No equivalent in DGFCD | No match
GEN | fogSignalGenerationType | Fog Signal Generation Type | The type of mechanism used to generate a fog signal. | 4 | wind | Wind | The signal is generated by the motion of air (for example: a wind-driven whistle). | It is therefore not present during periods of relative calm. | No equivalent in DGFCD | No match
GEO | geographicRegion | Geographic Region | The geographic region(s) in which a feature is located. | 1 | arctic | Arctic | A region centred at the North Pole that generally encompasses those portions of North America, northern Europe, and northern Asia located northwards of the 66 degrees 33 minutes north parallel. |  | No equivalent in DGFCD | No match
GEO | geographicRegion | Geographic Region | The geographic region(s) in which a feature is located. | 10 | southernOcean | Southern Ocean | An ocean whose general limits are on the north the parallel of 60 degrees south and on the south the coast of Antarctica, including the Antarctic Peninsula. |  | No equivalent in DGFCD | No match
GEO | geographicRegion | Geographic Region | The geographic region(s) in which a feature is located. | 11 | arcticOcean | Arctic Ocean | An ocean situated round the North Pole, its southern limit generally following the northern coasts of North America, Greenland, and Eurasia. |  | No equivalent in DGFCD | No match
GEO | geographicRegion | Geographic Region | The geographic region(s) in which a feature is located. | 12 | atlanticOcean | Atlantic Ocean | An ocean whose general limits are the eastern coasts of North and South America, the southern coast of Greenland, the western coasts of Europe and Africa, and on the south the parallel of 60 degrees south. |  | No equivalent in DGFCD | No match
GEO | geographicRegion | Geographic Region | The geographic region(s) in which a feature is located. | 13 | indianOcean | Indian Ocean | An ocean whose general limits are the eastern coast of Africa, the southern coast of Asia, the western coast of Australia, and on the south the parallel of 60 degrees south. |  | No equivalent in DGFCD | No match
GEO | geographicRegion | Geographic Region | The geographic region(s) in which a feature is located. | 14 | mediterraneanSea | Mediterranean Sea | A sea whose general limits are the coasts of southern Europe, western Asia and north Africa, opening only, on the west, to the North Atlantic Ocean through the Strait of Gibraltar. |  | No equivalent in DGFCD | No match
GEO | geographicRegion | Geographic Region | The geographic region(s) in which a feature is located. | 15 | northAtlanticOcean | North Atlantic Ocean | An ocean whose general limits are the eastern coasts of South America and North America, the southern coast of Greenland, the western coasts of Europe. |  | No equivalent in DGFCD | No match
GEO | geographicRegion | Geographic Region | The geographic region(s) in which a feature is located. | 16 | northPacificOcean | North Pacific Ocean | An ocean whose general limits are the eastern coast of Asia, the western coast of North America, and the Equator. |  | No equivalent in DGFCD | No match
GEO | geographicRegion | Geographic Region | The geographic region(s) in which a feature is located. | 17 | pacificOcean | Pacific Ocean | An ocean whose general limits are the eastern coasts of Asia, Australia, Irian Jaya and Papua New Guinea, the western coasts of North and South America, and on the south the parallel of 60 degrees south. |  | No equivalent in DGFCD | No match
GEO | geographicRegion | Geographic Region | The geographic region(s) in which a feature is located. | 18 | southAtlanticOcean | South Atlantic Ocean | An ocean whose general limits are the eastern coast of South America, the Equator, the western coast of Africa, and on the south the parallel of 60 degrees south. |  | No equivalent in DGFCD | No match
GEO | geographicRegion | Geographic Region | The geographic region(s) in which a feature is located. | 19 | southChinaSea | South China Sea | An ocean-like region including the Eastern Archipelagic Seas whose general limits are the eastern boundary of the Indian Ocean, the south-eastern coast of Asia, and the western boundary of the Pacific Ocean. |  | No equivalent in DGFCD | No match
GEO | geographicRegion | Geographic Region | The geographic region(s) in which a feature is located. | 2 | africa | Africa | A continent whose general limits are on the north the Mediterranean Sea, on the east the Indian Ocean, and on the west the South Atlantic Ocean. |  | No equivalent in DGFCD | No match
GEO | geographicRegion | Geographic Region | The geographic region(s) in which a feature is located. | 20 | southPacificOcean | South Pacific Ocean | An ocean whose general limits are the eastern coasts of Australia, Irian Jaya and Papua New Guinea, the Equator, the western coast of South America, and on the south the parallel of 60 degrees south. |  | No equivalent in DGFCD | No match
GEO | geographicRegion | Geographic Region | The geographic region(s) in which a feature is located. | 3 | antarctica | Antarctica | A continent located around the South Pole and bordered by the South Atlantic and South Pacific Oceans. |  | No equivalent in DGFCD | No match
GEO | geographicRegion | Geographic Region | The geographic region(s) in which a feature is located. | 4 | asia | Asia | A continent whose general limits are on the north the Arctic Ocean, on the east the North Pacific Ocean, on the south the Indian Ocean, and on the west the Ural Mountains. |  | No equivalent in DGFCD | No match
GEO | geographicRegion | Geographic Region | The geographic region(s) in which a feature is located. | 5 | australia | Australia | A continent whose general limits are on the northeast the South Pacific Ocean, on the south the Antarctic Ocean, and on the northwest the Indian Ocean. |  | No equivalent in DGFCD | No match
GEO | geographicRegion | Geographic Region | The geographic region(s) in which a feature is located. | 6 | europe | Europe | A continent whose general limits are on the north the Arctic Ocean, on the east the Ural Mountains, on the south the Mediterranean Sea, and on the west the North Atlantic Ocean. |  | No equivalent in DGFCD | No match
GEO | geographicRegion | Geographic Region | The geographic region(s) in which a feature is located. | 7 | northAmerica | North America | A continent whose general limits are on the north the Arctic Ocean, on the east the North Atlantic Ocean, and on the west the North Pacific Ocean. |  | No equivalent in DGFCD | No match
GEO | geographicRegion | Geographic Region | The geographic region(s) in which a feature is located. | 8 | oceania | Oceania | A large group of islands in the South Pacific Ocean including Melanesia, Micronesia and Polynesia. | May sometimes be used to include Australasia and the Malay Archipelago. | No equivalent in DGFCD | No match
GEO | geographicRegion | Geographic Region | The geographic region(s) in which a feature is located. | 9 | southAmerica | South America | A continent whose general limits are on the east the South Atlantic Ocean, and on the west the South Pacific Ocean. |  | No equivalent in DGFCD | No match
GFC | governmentFacilityType | Government Facility Type | The usage of a facility, building or structure that is normally associated with the act of governing, or closely related activities. | 1 | government | Government | Associated with the act or process of administration of public policy in a political unit. |  | AVC to different AC, same AVC | Exactly matching |  |  |  |  | FFN | featureFunction | The purpose(s) of, or intended role(s) served by, the feature. | 811 | government | The performance of one or more functions of government (for example: executive, legislative, judicial, or defence) at all jurisdictional levels.
GFC | governmentFacilityType | Government Facility Type | The usage of a facility, building or structure that is normally associated with the act of governing, or closely related activities. | 10 | chancery | Chancery | Associated with an office for public records. |  | No equivalent in DGFCD | No match
GFC | governmentFacilityType | Government Facility Type | The usage of a facility, building or structure that is normally associated with the act of governing, or closely related activities. | 11 | ambassadorialResidence | Ambassadorial Residence | Associated with the dwelling of a diplomatic official of the highest rank appointed and accredited as representative in residence by one government or sovereign to another. |  | No equivalent in DGFCD | No match
GFC | governmentFacilityType | Government Facility Type | The usage of a facility, building or structure that is normally associated with the act of governing, or closely related activities. | 12 | embassy | Embassy | Associated with the office of an ambassador and/or the ambassador's staff. |  | AVC to different AC, same AVC | Exactly matching |  |  |  |  | FFN | featureFunction | The purpose(s) of, or intended role(s) served by, the feature. | 827 | embassy | A diplomatic mission headed by an ambassador, a diplomatic official accredited to a foreign sovereign or government, or to an international organization, to serve as the official representative of their own State. | In common usage an ambassador is the ranking plenipotentiary minister (representing their head of state) stationed in a foreign capital. The host State typically allows the ambassador control of specific territory (also called an embassy). The term 'embassy' may also be applied to the office of the ambassador.
GFC | governmentFacilityType | Government Facility Type | The usage of a facility, building or structure that is normally associated with the act of governing, or closely related activities. | 13 | consulate | Consulate | Associated with the residence and/or official premises of an official appointed by a government to reside in a foreign country, represent its commercial interests, and assist its citizens there. |  | AVC to different AC, different AVC | Loosely matching |  |  |  |  | FFN | featureFunction | The purpose(s) of, or intended role(s) served by, the feature. | 828 | consul | A representative of a sovereign State, posted to a foreign territory, in charge of matters outside inter-governmental diplomacy (for example: related to individual people and/or businesses). | The offices of consuls (known as consulates) are more numerous than diplomatic missions, the latter being posted only in a foreign capital, while consular ones are also posted in various cities throughout the country, especially centers of economic activity, or wherever there is a significant population of its citizens (expatriates) in residence. Consulates are subordinate posts of their State's diplomatic mission.
GFC | governmentFacilityType | Government Facility Type | The usage of a facility, building or structure that is normally associated with the act of governing, or closely related activities. | 15 | diplomatic | Diplomatic | Associated with the housing and/or supporting of the activities of an ambassador. |  | AVC to different AC, different AVC | Exactly matching |  |  |  |  | FFN | featureFunction | The purpose(s) of, or intended role(s) served by, the feature. | 825 | diplomacy | The art and practice of conducting negotiations between accredited persons representing groups or States. | It usually refers to international diplomacy, the conduct of international relations (for example: peace-making, culture, economics, trade or war) through the intercession of professional diplomats. International treaties are usually negotiated by diplomats prior to endorsement by national politicians.
GFC | governmentFacilityType | Government Facility Type | The usage of a facility, building or structure that is normally associated with the act of governing, or closely related activities. | 17 | municipalHall | Municipal Hall | Associated with the offices of the public officials of a local political unit (for example: a town or a city). |  | AVC to different AC, different AVC | Loosely matching |  |  |  |  | FFN | featureFunction | The purpose(s) of, or intended role(s) served by, the feature. | 812 | localGovernment | The performance of one or more functions of government (for example: executive, legislative, or judicial) at a local jurisdictional level (for example: municipal, town, or city). | It is often the case that all of the local governmental functions are co-located (for example: in a town hall).
GFC | governmentFacilityType | Government Facility Type | The usage of a facility, building or structure that is normally associated with the act of governing, or closely related activities. | 18 | executiveResidence | Executive Residence | Associated with the official residence of a head of state or government. |  | No equivalent in DGFCD | No match
GFC | governmentFacilityType | Government Facility Type | The usage of a facility, building or structure that is normally associated with the act of governing, or closely related activities. | 2 | legislative | Legislative | Associated with the meetings of a national or sub-national legislature. |  | AVC to different AC, different AVC | Exactly matching |  |  |  |  | FFN | featureFunction | The purpose(s) of, or intended role(s) served by, the feature. | 819 | legislativeActivities | The performance of one or more legislative functions of government (for example: enactment of laws, raising or lowering taxes, or adopting a budget) at any jurisdictional level.
GFC | governmentFacilityType | Government Facility Type | The usage of a facility, building or structure that is normally associated with the act of governing, or closely related activities. | 3 | governmentAdministration | Government Administration | Associated with the the management or control of an organization serving as a body or agent of a government. |  | AVC to different AC, different AVC | Loosely matching |  |  |  |  | FFN | featureFunction | The purpose(s) of, or intended role(s) served by, the feature. | 814 | nationalGovernment | The performance of one or more functions of government (for example: executive, legislative, or judicial) at a national jurisdictional level.
GFC | governmentFacilityType | Government Facility Type | The usage of a facility, building or structure that is normally associated with the act of governing, or closely related activities. | 4 | royalResidence | Royal Residence | Associated with the houses, or previously housed, the official residence of a royal personage or high dignitary in a religious establishment or government. |  | No equivalent in DGFCD | No match
GFC | governmentFacilityType | Government Facility Type | The usage of a facility, building or structure that is normally associated with the act of governing, or closely related activities. | 5 | administration | Administration | Associated with the act and/or process of administration or management. |  | AVC to different AC, same AVC | Exactly matching |  |  |  |  | FFN | featureFunction | The purpose(s) of, or intended role(s) served by, the feature. | 810 | administration | The performance of one or more administrative or management functions.
GFC | governmentFacilityType | Government Facility Type | The usage of a facility, building or structure that is normally associated with the act of governing, or closely related activities. | 6 | customs | Customs | Associated with a government checkpoint where customs duties are collected and shipments or vehicles are cleared for entering or leaving a country. |  | AVC to different AC, different AVC | Loosely matching |  |  |  |  | FFN | featureFunction | The purpose(s) of, or intended role(s) served by, the feature. | 537 | customsCheckpoint | Serves as a government checkpoint where customs duties are collected, the flow of goods are regulated and restrictions enforced, and shipments or vehicles are cleared for entering or leaving a country.
GFC | governmentFacilityType | Government Facility Type | The usage of a facility, building or structure that is normally associated with the act of governing, or closely related activities. | 8 | courthouse | Courthouse | Associated with the main offices of a county government. |  | No equivalent in DGFCD | No match
GFC | governmentFacilityType | Government Facility Type | The usage of a facility, building or structure that is normally associated with the act of governing, or closely related activities. | 9 | legation | Legation | Associated with a diplomatic mission in a foreign country that ranks below an embassy. |  | No equivalent in DGFCD | No match
GHP | geologicHydroProcessClass | Geologic-hydrologic Process Classification | The classification of a relief-forming geological-hydrological process. | 1 | abrasion | Abrasion | The mechanical erosion of rock surfaces by friction and impact, in wich the solid rock particles transported by wind, ice, waves, running water, or gravity are the tools of abrasion. |  | No equivalent in DGFCD | No match
GHP | geologicHydroProcessClass | Geologic-hydrologic Process Classification | The classification of a relief-forming geological-hydrological process. | 10 | solifluction | Solifluction | The slow viscous downslope flow of watterlogged soil and other unsorted and saturated surficial material (0.5 - 5 cm/yr). | The slow soil movement occur primarly in periglacial areas. | No equivalent in DGFCD | No match
GHP | geologicHydroProcessClass | Geologic-hydrologic Process Classification | The classification of a relief-forming geological-hydrological process. | 12 | suffosion | Suffosion | A process of erosion occurring in the upper surface of limestone burried by alluvium or glacial deposits, whereby percolating waters creates voids in the limestone surface into which fine material from the overlying drift is washed. |  | No equivalent in DGFCD | No match
GHP | geologicHydroProcessClass | Geologic-hydrologic Process Classification | The classification of a relief-forming geological-hydrological process. | 13 | washout | Washout | The removal of surface materials by concentrated surface flow of water from flash floods, often causing extensive scouring and bank caving. |  | No equivalent in DGFCD | No match
GHP | geologicHydroProcessClass | Geologic-hydrologic Process Classification | The classification of a relief-forming geological-hydrological process. | 14 | coastalErosion | Coastal Erosion | The mechanical destruction of the coastline and the removal of material by waves and currents. |  | No equivalent in DGFCD | No match
GHP | geologicHydroProcessClass | Geologic-hydrologic Process Classification | The classification of a relief-forming geological-hydrological process. | 2 | avalanche | Avalanche | A large mass of snow, ice, soil, or rock, or mixtures of these materials, falling, sliding, or flowing very rapidly under under the force of gravity. |  | No equivalent in DGFCD | No match
GHP | geologicHydroProcessClass | Geologic-hydrologic Process Classification | The classification of a relief-forming geological-hydrological process. | 3 | circularSubsidence | Circular Subsidence | The process forming a ring fracture structure, caused by the lowering a more or less cilindrical block into a magma chamber. |  | No equivalent in DGFCD | No match
GHP | geologicHydroProcessClass | Geologic-hydrologic Process Classification | The classification of a relief-forming geological-hydrological process. | 4 | cryoturbation | Cryoturbation | Collective term for all frost-based movements in the soil. |  | No equivalent in DGFCD | No match
GHP | geologicHydroProcessClass | Geologic-hydrologic Process Classification | The classification of a relief-forming geological-hydrological process. | 5 | deflation | Deflation | The removal of material from a land surface by aeolian (wind) processes. |  | No equivalent in DGFCD | No match
GHP | geologicHydroProcessClass | Geologic-hydrologic Process Classification | The classification of a relief-forming geological-hydrological process. | 6 | drainageChannel | Drainage Channel | The process of surface discharge of water from an area by streamflow. |  | No equivalent in DGFCD | No match
GHP | geologicHydroProcessClass | Geologic-hydrologic Process Classification | The classification of a relief-forming geological-hydrological process. | 7 | karstification | Karstification | The formation of karst features by the solutional, and sometimes mechhanical, action of waterin a region of limestone, gypsum or other bedrock. |  | No equivalent in DGFCD | No match
GHP | geologicHydroProcessClass | Geologic-hydrologic Process Classification | The classification of a relief-forming geological-hydrological process. | 8 | massFlow | Mass Flow | Gravitative transfer of material down a slope. | It includes rockfalls, slumps an slides, debris-flows and turbidity-flows. | No equivalent in DGFCD | No match
GLI | contourIntervalRelation | Contour Interval Relationship | The relationship between the predominant feature height in an area and the contour interval of an associated dataset. | 1 | gte | GTE | The predominant feature height is greater than or equal to the contour interval. |  | No equivalent in DGFCD | No match
GLI | contourIntervalRelation | Contour Interval Relationship | The relationship between the predominant feature height in an area and the contour interval of an associated dataset. | 2 | lt | LT | The predominant feature height is less than the contour interval. |  | No equivalent in DGFCD | No match
GLI | contourIntervalRelation | Contour Interval Relationship | The relationship between the predominant feature height in an area and the contour interval of an associated dataset. | 3 | gt | GT | The predominant feature height is greater than the contour interval. |  | No equivalent in DGFCD | No match
GLI | contourIntervalRelation | Contour Interval Relationship | The relationship between the predominant feature height in an area and the contour interval of an associated dataset. | 4 | lte | LTE | The predominant feature height is less than or equal to the contour interval. |  | No equivalent in DGFCD | No match
GLI | contourIntervalRelation | Contour Interval Relationship | The relationship between the predominant feature height in an area and the contour interval of an associated dataset. | 5 | eq | EQ | The predominant feature height is equal to the contour interval. |  | No equivalent in DGFCD | No match
GMA | geologicMassMoveMotion | Geologic Mass Movement Motion | The speed and/or continuity of a geologic mass movement. | 1 | continuous | Continuous | Movement without interruption. |  | No equivalent in DGFCD | No match
GMA | geologicMassMoveMotion | Geologic Mass Movement Motion | The speed and/or continuity of a geologic mass movement. | 2 | discontinuous | Discontinuous | Movement with interruption. |  | No equivalent in DGFCD | No match
GMA | geologicMassMoveMotion | Geologic Mass Movement Motion | The speed and/or continuity of a geologic mass movement. | 3 | fast | Fast | Mass movement which occurs in minutes and seconds. | May be measured in metres per second. For example: rockfall, slumps and slides. | No equivalent in DGFCD | No match
GMA | geologicMassMoveMotion | Geologic Mass Movement Motion | The speed and/or continuity of a geologic mass movement. | 4 | slow | Slow | Mass movement which occurs during a longer period of time. | May be measured in metres per annum. For example: solifluction. | No equivalent in DGFCD | No match
GMM | geologicMassMoveType | Geologic Mass Movement Type | The type of a geologic mass movement based on its cause, material type, material characteristics, morphology, water content, temperature, and/or the nature of its motion plane. | 1 | glacierSurge | Glacier Surge | The period of very rapid flow of a surging glacier; also, the displacement or advance of ice resulting resulting from the rapid flow. |  | No equivalent in DGFCD | No match
GMM | geologicMassMoveType | Geologic Mass Movement Type | The type of a geologic mass movement based on its cause, material type, material characteristics, morphology, water content, temperature, and/or the nature of its motion plane. | 10 | lahar | Lahar | A mudflow composed chiefly of volcanoclasitc materials on the flank of a volcano. | Lahar or volcanic mudflows occur on the slopes of some subaerial volcanoes. Cold lahars are mostly produced by heavy rain falling on unconsolidated ash. Hot lahars are formed when a pyroclastic flow enters a river. | No equivalent in DGFCD | No match
GMM | geologicMassMoveType | Geologic Mass Movement Type | The type of a geologic mass movement based on its cause, material type, material characteristics, morphology, water content, temperature, and/or the nature of its motion plane. | 2 | liquefaction | Liquefaction | Temporary loss of soil strength due to shaking of the ground by an earthquake. | It occurs in cohesionless soil. The temporary transformation from a solid to a liquid state is the result of increased pore pressure and reduced effective stress due to ground shaking. | No equivalent in DGFCD | No match
GMM | geologicMassMoveType | Geologic Mass Movement Type | The type of a geologic mass movement based on its cause, material type, material characteristics, morphology, water content, temperature, and/or the nature of its motion plane. | 3 | fluidizedSediments | Fluidized Sediments | A suspension of particles in turbulent gas, liquid, or a mixture of both, that behaves much like a fluid, as gas and/or liquid is forced upward through the bed and supports the solid particles. | A fluidized bed will flow down an incline. | No equivalent in DGFCD | No match
GMM | geologicMassMoveType | Geologic Mass Movement Type | The type of a geologic mass movement based on its cause, material type, material characteristics, morphology, water content, temperature, and/or the nature of its motion plane. | 4 | landslide | Landslide | A general term covering a wide variety of mass-movement landforms and processes involving the downslope transport, under gravitational influence, of soil and rock material en masse. |  | No equivalent in DGFCD | No match
GMM | geologicMassMoveType | Geologic Mass Movement Type | The type of a geologic mass movement based on its cause, material type, material characteristics, morphology, water content, temperature, and/or the nature of its motion plane. | 5 | mudFlow | Mud Flow | A general term for a mass-movement landform and a process characterized by a flowing mass of predominantly fine-grained earth material posessing a high degree of fluidity during movement. |  | No equivalent in DGFCD | No match
GMM | geologicMassMoveType | Geologic Mass Movement Type | The type of a geologic mass movement based on its cause, material type, material characteristics, morphology, water content, temperature, and/or the nature of its motion plane. | 6 | rockAvalanche | Rock Avalanche | The very rapid downslope flowage of rock fragments may become further brocken or pulverized. |  | No equivalent in DGFCD | No match
GMM | geologicMassMoveType | Geologic Mass Movement Type | The type of a geologic mass movement based on its cause, material type, material characteristics, morphology, water content, temperature, and/or the nature of its motion plane. | 7 | rockFall | Rock Fall | The relatively free falling or precipitous movement of a newly detached segment of bedrock of any size from a cliff or other very steep slope. |  | No equivalent in DGFCD | No match
GMM | geologicMassMoveType | Geologic Mass Movement Type | The type of a geologic mass movement based on its cause, material type, material characteristics, morphology, water content, temperature, and/or the nature of its motion plane. | 8 | snowAvalanche | Snow Avalanche | A avalanche consisting of relatively pure snow, although considerable earth and rock material may also be carried downward. |  | No equivalent in DGFCD | No match
GMM | geologicMassMoveType | Geologic Mass Movement Type | The type of a geologic mass movement based on its cause, material type, material characteristics, morphology, water content, temperature, and/or the nature of its motion plane. | 9 | terrainRupture | Terrain Rupture | Collapse of rock overlying an opening along a rupture. |  | No equivalent in DGFCD | No match
GNC | waterGateType | Water Gate Type | The type of barrier that may be swung, drawn, or lowered to block an entrance or passageway on a watercourse. | 2 | floodBarrageGate | Flood Barrage Gate | An opening gate used to control flood water. | Usually extends across a channel and when required, is closed to control flood waters from the sea. | AVC to different AC, different AVC | Exactly matching |  |  |  |  | FCS | floodControlStructureType | The type of a flood control structure based on its structure and/or intended use. | 3 | floodGate | An adjustable gate used to control floodwater.
GNC | waterGateType | Water Gate Type | The type of barrier that may be swung, drawn, or lowered to block an entrance or passageway on a watercourse. | 3 | caisson | Caisson | A steel structure used for closing the entrance of locks and wet or dry docks. |  | AVC to different AC, same AVC | Exactly matching |  |  |  |  | BGT | basinGateType | The type of a basin gate based on its structure and/or intended use. | 1 | caisson | A steel structure used for closing the entrance of locks, wet docks, and dry docks.
GNC | waterGateType | Water Gate Type | The type of barrier that may be swung, drawn, or lowered to block an entrance or passageway on a watercourse. | 4 | lockGate | Lock Gate | The massive hinged doors at each end of a lock. |  | AVC to different AC, same AVC | Exactly matching |  |  |  |  | BGT | basinGateType | The type of a basin gate based on its structure and/or intended use. | 2 | lockGate | The massive hinged doors at each end of a lock.
GNC | waterGateType | Water Gate Type | The type of barrier that may be swung, drawn, or lowered to block an entrance or passageway on a watercourse. | 5 | dykeGate | Dyke Gate | An opening gate in a dyke. |  | AVC to different AC, same AVC | Exactly matching |  |  |  |  | FCS | floodControlStructureType | The type of a flood control structure based on its structure and/or intended use. | 1 | dykeGate | An opening gate in a dyke.
GNC | waterGateType | Water Gate Type | The type of barrier that may be swung, drawn, or lowered to block an entrance or passageway on a watercourse. | 6 | emergencyGate | Emergency Gate | A gate used only in a state of emergency (for example: to control or cause flooding). |  | AVC to different AC, same AVC | Exactly matching |  |  |  |  | FCS | floodControlStructureType | The type of a flood control structure based on its structure and/or intended use. | 2 | emergencyGate | A gate used only in a state of emergency (for example: to control or cause flooding).
GNC | waterGateType | Water Gate Type | The type of barrier that may be swung, drawn, or lowered to block an entrance or passageway on a watercourse. | 7 | sluiceGate | Sluice Gate | A sliding gate or other contrivance for changing the level of a body of water by controlling the flow into or out of it. |  | AVC to separate FC | Exactly matching |  | BI040 | SluiceGate | A gate used to regulate the flow or level of water in a watercourse (for example: stream, irrigation ditch, or sluice).
GNT | geographicNameType | Geographic Name Type | The type of a geographic name based on its scope of use, quality of source and/or its transliteration status. | 1 | conventional | Conventional | An English name that is in widespread usage for a feature that is located in a region where English is not the official language. |  | AVC to same AC and AVC | Exactly matching |  |  |  |  | GNT | geographicNameType | The type of a geographic name based on its scope of use, quality of source and/or its transliteration status. | 1 | conventional | An English name that is in widespread usage for a feature that is located in a region where English is not the official language.
GNT | geographicNameType | Geographic Name Type | The type of a geographic name based on its scope of use, quality of source and/or its transliteration status. | 10 | provisional | Provisional | A provisional name for a feature that has been transliterated to the Latin/Roman script as necessary. |  | AVC to same AC and AVC | Exactly matching |  |  |  |  | GNT | geographicNameType | The type of a geographic name based on its scope of use, quality of source and/or its transliteration status. | 10 | provisional | A provisional name for a feature that has been transliterated to the Latin/Roman script as necessary.
GNT | geographicNameType | Geographic Name Type | The type of a geographic name based on its scope of use, quality of source and/or its transliteration status. | 2 | nativeTransliterated | Native Transliterated | The official local name for a feature that has been transliterated to the Latin/Roman script as necessary and is approved by the U.S. Board on Geographic Names (BGN). |  | AVC to same AC and AVC | Exactly matching |  |  |  |  | GNT | geographicNameType | The type of a geographic name based on its scope of use, quality of source and/or its transliteration status. | 2 | nativeTransliterated | The official local name for a feature that has been transliterated to the Latin/Roman script as necessary and is approved by the U.S. Board on Geographic Names (BGN).
GNT | geographicNameType | Geographic Name Type | The type of a geographic name based on its scope of use, quality of source and/or its transliteration status. | 3 | variantTransliterated | Variant Transliterated | A variant or alternate name for a feature that has been transliterated to the Latin/Roman script as necessary. | For example, a former name, a name in local usage, alternate name spellings found in various sources, or a derived short name. | AVC to same AC and AVC | Exactly matching |  |  |  |  | GNT | geographicNameType | The type of a geographic name based on its scope of use, quality of source and/or its transliteration status. | 3 | variantTransliterated | A variant or alternate name for a feature that has been transliterated to the Latin/Roman script as necessary. | For example, a former name, a name in local usage, alternate name spellings found in various sources, or a derived short name.
GNT | geographicNameType | Geographic Name Type | The type of a geographic name based on its scope of use, quality of source and/or its transliteration status. | 4 | unverifiedTransliterated | Unverified Transliterated | A local name for a feature that has been transliterated to the Latin/Roman script as necessary, where a native source for the name was either unavailable or nonexistant and a non-native source for the name was used instead and the resulting name could not | An unverified name is usually indicated in a gazetteer using the dagger symbol. | AVC to same AC and AVC | Exactly matching |  |  |  |  | GNT | geographicNameType | The type of a geographic name based on its scope of use, quality of source and/or its transliteration status. | 4 | unverifiedTransliterated | A local name for a feature that has been transliterated to the Latin/Roman script as necessary, where a native source for the name was either unavailable or nonexistant and a non-native source for the name was used instead and the resulting name could not be verified from a recent local official source. | An unverified name is usually indicated in a gazetteer using the dagger symbol.
GNT | geographicNameType | Geographic Name Type | The type of a geographic name based on its scope of use, quality of source and/or its transliteration status. | 5 | nativeOriginal | Native Original | The official local name for a feature that remains in the original (non-Latin/Roman) script and is approved by the U.S. Board on Geographic Names (BGN). |  | AVC to same AC and AVC | Exactly matching |  |  |  |  | GNT | geographicNameType | The type of a geographic name based on its scope of use, quality of source and/or its transliteration status. | 5 | nativeOriginal | The official local name for a feature that remains in the original (non-Latin/Roman) script and is approved by the U.S. Board on Geographic Names (BGN).
GNT | geographicNameType | Geographic Name Type | The type of a geographic name based on its scope of use, quality of source and/or its transliteration status. | 6 | variantOriginal | Variant Original | A variant or alternate name for a feature that remains in the original (non-Latin/Roman) script. | For example, a former name, a name in local usage, alternate name spellings found in various sources, or a derived short name. | AVC to same AC and AVC | Exactly matching |  |  |  |  | GNT | geographicNameType | The type of a geographic name based on its scope of use, quality of source and/or its transliteration status. | 6 | variantOriginal | A variant or alternate name for a feature that remains in the original (non-Latin/Roman) script. | For example, a former name, a name in local usage, alternate name spellings found in various sources, or a derived short name.
GNT | geographicNameType | Geographic Name Type | The type of a geographic name based on its scope of use, quality of source and/or its transliteration status. | 7 | unverifiedOriginal | Unverified Original | A local name for a feature that remains in the original (non-Latin/Roman) script, where a native source for the name was either unavailable or nonexistant and a non-native source for the name was used instead and the resulting name could not be verified f | An unverified name is usually indicated in a gazetteer using the dagger symbol. | AVC to same AC and AVC | Exactly matching |  |  |  |  | GNT | geographicNameType | The type of a geographic name based on its scope of use, quality of source and/or its transliteration status. | 7 | unverifiedOriginal | A local name for a feature that remains in the original (non-Latin/Roman) script, where a native source for the name was either unavailable or nonexistant and a non-native source for the name was used instead and the resulting name could not be verified from a recent local official source. | An unverified name is usually indicated in a gazetteer using the dagger symbol.
GNT | geographicNameType | Geographic Name Type | The type of a geographic name based on its scope of use, quality of source and/or its transliteration status. | 8 | historicalTransliterated | Historical Transliterated | A historical name for a feature that has been transliterated to the Latin/Roman script as necessary. |  | AVC to same AC and AVC | Exactly matching |  |  |  |  | GNT | geographicNameType | The type of a geographic name based on its scope of use, quality of source and/or its transliteration status. | 8 | historicalTransliterated | A historical name for a feature that has been transliterated to the Latin/Roman script as necessary.
GNT | geographicNameType | Geographic Name Type | The type of a geographic name based on its scope of use, quality of source and/or its transliteration status. | 9 | historicalOriginal | Historical Original | A historical name for a feature that remains in the original (non-Latin/Roman) script. |  | AVC to same AC and AVC | Exactly matching |  |  |  |  | GNT | geographicNameType | The type of a geographic name based on its scope of use, quality of source and/or its transliteration status. | 9 | historicalOriginal | A historical name for a feature that remains in the original (non-Latin/Roman) script.
GOT | geothermalOutletType | Geothermal Outlet Type | The type of a geothermal outlet based on its morphology. | 1 | fissure | Fissure | A heated opening, usually long and narrow, made by cracking, splitting, and/or separation of the terrain surface. | Typically located on the slopes of a volcano and appearing as an elongated fracture occasionally emitting wisps of heated vapour. | AVC to same AC and AVC | Exactly matching |  |  |  |  | GOT | geothermalOutletType | The type of a geothermal outlet based on its morphology. | 1 | fissure | A heated opening, usually long and narrow, made by cracking, splitting, and/or separation of the terrain surface. | Typically located on the slopes of a volcano and appearing as an elongated fracture occasionally emitting wisps of heated vapour.
GOT | geothermalOutletType | Geothermal Outlet Type | The type of a geothermal outlet based on its morphology. | 2 | fumarole | Fumarole | A vent or opening through which issue steam, hydrogen sulfide, and/or other gases. | Typically located in or near a volcano. | AVC to same AC and AVC | Exactly matching |  |  |  |  | GOT | geothermalOutletType | The type of a geothermal outlet based on its morphology. | 2 | fumarole | A vent or opening through which issue steam, hydrogen sulfide, and/or other gases. | Typically located in or near a volcano.
GOT | geothermalOutletType | Geothermal Outlet Type | The type of a geothermal outlet based on its morphology. | 3 | hotSpring | Hot Spring | A spring of naturally hot water. |  | AVC to same AC and AVC | Exactly matching |  |  |  |  | GOT | geothermalOutletType | The type of a geothermal outlet based on its morphology. | 3 | hotSpring | A spring of naturally hot water.
GOT | geothermalOutletType | Geothermal Outlet Type | The type of a geothermal outlet based on its morphology. | 4 | sulphurSpring | Sulphur Spring | A spring whose water contains sulphur or sulphurous gases. |  | AVC to same AC and AVC | Exactly matching |  |  |  |  | GOT | geothermalOutletType | The type of a geothermal outlet based on its morphology. | 4 | sulphurSpring | A spring whose water contains sulphur or sulphurous gases.
GOT | geothermalOutletType | Geothermal Outlet Type | The type of a geothermal outlet based on its morphology. | 5 | geyser | Geyser | A hot spring that intermittently spouts steam and water. | Usually located in a volcanic area. | AVC to same AC and AVC | Exactly matching |  |  |  |  | GOT | geothermalOutletType | The type of a geothermal outlet based on its morphology. | 5 | geyser | A hot spring that intermittently spouts steam and water. | Usually located in a volcanic area.
GSG | geologicStructureGeometry | Geologic Structure Geometry | The spatial arrangement of the components of a geologic structure. | 1 | anticlinalAxis | Anticlinal Axis | The axis of an anticline. | Anticline: a fold, generally convex upward, whose core contains the stratigraphically older rocks. | No equivalent in DGFCD | No match
GSG | geologicStructureGeometry | Geologic Structure Geometry | The spatial arrangement of the components of a geologic structure. | 2 | foldAxis | Fold Axis | The axis of an fold. | Fold: a curve or bend of a planar structure. | No equivalent in DGFCD | No match
GSG | geologicStructureGeometry | Geologic Structure Geometry | The spatial arrangement of the components of a geologic structure. | 3 | synclinalAxis | Synclinal Axis | The axis of an syncline. | Syncline: a fold, generally concave upward, whose core contains the stratigraphically younger rocks. | No equivalent in DGFCD | No match
GSG | geologicStructureGeometry | Geologic Structure Geometry | The spatial arrangement of the components of a geologic structure. | 4 | strike | Strike | The direction taken by a structural surface (for example bedding or fault plane) as it intersects the horizontal (= strike line). | The strike is measured as an angle in a clockwise direction from true north (0 arc degrees). | No equivalent in DGFCD | No match
GSG | geologicStructureGeometry | Geologic Structure Geometry | The spatial arrangement of the components of a geologic structure. | 5 | dipDirection | Dip Direction | The direction of a maximum downhill slope of a planar feature. | The direction is measured as an angle in a clockwise direction from true north (0 arc degrees). | No equivalent in DGFCD | No match
GSG | geologicStructureGeometry | Geologic Structure Geometry | The spatial arrangement of the components of a geologic structure. | 6 | dipAngle | Dip Angle | The angle that a structural surface (for example bedding or fault plane) makes with the horizontal, measured perpendicular to the strike of the structure and in the vertical plane (0 arc degrees). |  | No equivalent in DGFCD | No match
GZT | geomorphicType | Geomorphic Type | The type of a geomorphic feature based on the local configuration of terrain slope(s) and aspect(s). | 1 | peak | Peak | The location of maximum elevation of a terrain area, away from which water tends to flow in all directions. |  | AVC to same AC and AVC | Exactly matching |  |  |  |  | GZT | geomorphicType | The type of a geomorphic feature based on the local configuration of terrain slope(s) and aspect(s). | 1 | peak | The location of maximum elevation of a terrain area, away from which water tends to flow in all directions.
GZT | geomorphicType | Geomorphic Type | The type of a geomorphic feature based on the local configuration of terrain slope(s) and aspect(s). | 10 | abruptSlopeChange | Abrupt Slope Change | The edge between adjoining slopes of terrain where the slope changes both abruptly and significantly. |  | AVC to same AC and AVC | Exactly matching |  |  |  |  | GZT | geomorphicType | The type of a geomorphic feature based on the local configuration of terrain slope(s) and aspect(s). | 10 | abruptSlopeChange | The edge between adjoining slopes of terrain where the slope changes both abruptly and significantly.
GZT | geomorphicType | Geomorphic Type | The type of a geomorphic feature based on the local configuration of terrain slope(s) and aspect(s). | 2 | pit | Pit | The location of minimum elevation of a terrain area, towards which water flows from all directions. |  | AVC to same AC and AVC | Exactly matching |  |  |  |  | GZT | geomorphicType | The type of a geomorphic feature based on the local configuration of terrain slope(s) and aspect(s). | 2 | pit | The location of minimum elevation of a terrain area, towards which water flows from all directions.
GZT | geomorphicType | Geomorphic Type | The type of a geomorphic feature based on the local configuration of terrain slope(s) and aspect(s). | 3 | cliffTop | Cliff Top | The upper edge of a cliff or steep slope separating two comparatively level or more gently sloping surfaces. |  | AVC to same AC and AVC | Exactly matching |  |  |  |  | GZT | geomorphicType | The type of a geomorphic feature based on the local configuration of terrain slope(s) and aspect(s). | 3 | cliffTop | The upper edge of a cliff or steep slope separating two comparatively level or more gently sloping surfaces.
GZT | geomorphicType | Geomorphic Type | The type of a geomorphic feature based on the local configuration of terrain slope(s) and aspect(s). | 4 | cliffBottom | Cliff Bottom | The lower edge of a cliff or steep slope separating two comparatively level or more gently sloping surfaces. |  | AVC to same AC and AVC | Exactly matching |  |  |  |  | GZT | geomorphicType | The type of a geomorphic feature based on the local configuration of terrain slope(s) and aspect(s). | 4 | cliffBottom | The lower edge of a cliff or steep slope separating two comparatively level or more gently sloping surfaces.
GZT | geomorphicType | Geomorphic Type | The type of a geomorphic feature based on the local configuration of terrain slope(s) and aspect(s). | 5 | faultlineTop | Fault-line Top | The upper edge of a vertical (dip-slip) fault. |  | AVC to same AC and AVC | Exactly matching |  |  |  |  | GZT | geomorphicType | The type of a geomorphic feature based on the local configuration of terrain slope(s) and aspect(s). | 5 | faultlineTop | The upper edge of a vertical (dip-slip) fault.
GZT | geomorphicType | Geomorphic Type | The type of a geomorphic feature based on the local configuration of terrain slope(s) and aspect(s). | 6 | faultlineBottom | Fault-line Bottom | The lower edge of a vertical (dip-slip) fault. |  | AVC to same AC and AVC | Exactly matching |  |  |  |  | GZT | geomorphicType | The type of a geomorphic feature based on the local configuration of terrain slope(s) and aspect(s). | 6 | faultlineBottom | The lower edge of a vertical (dip-slip) fault.
GZT | geomorphicType | Geomorphic Type | The type of a geomorphic feature based on the local configuration of terrain slope(s) and aspect(s). | 7 | centerlineDrain | Centerline Drain | The edge between adjoining slopes of terrain towards which water flows from opposite directions and along which water drains. |  | AVC to same AC and AVC | Exactly matching |  |  |  |  | GZT | geomorphicType | The type of a geomorphic feature based on the local configuration of terrain slope(s) and aspect(s). | 7 | centerlineDrain | The edge between adjoining slopes of terrain towards which water flows from opposite directions and along which water drains.
GZT | geomorphicType | Geomorphic Type | The type of a geomorphic feature based on the local configuration of terrain slope(s) and aspect(s). | 8 | ridgeline | Ridgeline | The edge between adjoining slopes of terrain from which water begins to flow in opposite directions. |  | AVC to same AC and AVC | Exactly matching |  |  |  |  | GZT | geomorphicType | The type of a geomorphic feature based on the local configuration of terrain slope(s) and aspect(s). | 8 | ridgeline | The edge between adjoining slopes of terrain from which water begins to flow in opposite directions.
GZT | geomorphicType | Geomorphic Type | The type of a geomorphic feature based on the local configuration of terrain slope(s) and aspect(s). | 9 | valleyLine | Valley Line | The edge between adjoining slopes of terrain towards which water flows from opposite directions. |  | AVC to same AC and AVC | Exactly matching |  |  |  |  | GZT | geomorphicType | The type of a geomorphic feature based on the local configuration of terrain slope(s) and aspect(s). | 9 | valleyLine | The edge between adjoining slopes of terrain towards which water flows from opposite directions.
GTC | gateUse | Gate Use | The type of a gate (or similar route barrier) based on its intended use. | 1 | tollGate | Toll-gate | Crossing a road and preventing passage until a toll is paid. |  | AVC to same AC and AVC | Exactly matching |  |  |  |  | GTC | gateUse | The type of a gate (or similar route barrier) based on its intended use. | 1 | tollGate | Crossing a road and preventing passage until a toll is paid.
GTC | gateUse | Gate Use | The type of a gate (or similar route barrier) based on its intended use. | 2 | crossing | Crossing | Controls access to a level crossing. | For example, at the intersection of a road and a railway where physical blockage of road traffic is desirable when a train is passing. | AVC to same AC and AVC | Exactly matching |  |  |  |  | GTC | gateUse | The type of a gate (or similar route barrier) based on its intended use. | 2 | crossing | Controls access to a level crossing. | For example, at the intersection of a road and a railway where physical blockage of road traffic is desirable when a train is passing.
GTC | gateUse | Gate Use | The type of a gate (or similar route barrier) based on its intended use. | 3 | entrance | Entrance | Crossing a road and preventing passage into a facility. | May be manned by a guard or an automatic control device. | AVC to same AC and AVC | Exactly matching |  |  |  |  | GTC | gateUse | The type of a gate (or similar route barrier) based on its intended use. | 3 | entrance | Crossing a road and preventing passage into a facility. | May be manned by a guard or an automatic control device.
GTC | gateUse | Gate Use | The type of a gate (or similar route barrier) based on its intended use. | 4 | borderCrossing | Border Crossing | Crossing a road and preventing passage until approved by a border guard. |  | AVC to same AC and AVC | Exactly matching |  |  |  |  | GTC | gateUse | The type of a gate (or similar route barrier) based on its intended use. | 4 | borderCrossing | Crossing a road and preventing passage until approved by a border guard.
GVG | groundVegCharacter | Ground Vegetation Character | The principal character of low growing vegetation within an area, as a category. | 1 | brushwood | Brushwood | Lignified plants at ground level. |  | AVC to different AC, different AVC | Exactly matching |  |  |  |  | VEG | vegetationCharacteristic | The type of a vegetated area based on species, biome, physiography and/or structural organization. | 75 | brush | A tract covered mainly by short, uncultured, woody plants. | For example, covered by brush, scrub and/or shrubs. The predominant height is usually less than 2-3 metres.
GVG | groundVegCharacter | Ground Vegetation Character | The principal character of low growing vegetation within an area, as a category. | 2 | herbaceousLayer | Herbaceous Layer | Non-lignified plants at ground level. |  | AVC to different AC, different AVC | Loosely matching |  |  |  |  | VEG | vegetationCharacteristic | The type of a vegetated area based on species, biome, physiography and/or structural organization. | 8 | grassland | A tract covered mainly by grasses that have little or no woody tissue. | For example, pasture, meadow, and steppe.
GVG | groundVegCharacter | Ground Vegetation Character | The principal character of low growing vegetation within an area, as a category. | 3 | grass | Grass | Predominantly by grasses characterized ground vegetation. |  | AVC to different AC, different AVC | Loosely matching |  |  |  |  | VEG | vegetationCharacteristic | The type of a vegetated area based on species, biome, physiography and/or structural organization. | 8 | grassland | A tract covered mainly by grasses that have little or no woody tissue. | For example, pasture, meadow, and steppe.
GVG | groundVegCharacter | Ground Vegetation Character | The principal character of low growing vegetation within an area, as a category. | 4 | moss | Moss | Ground cover of small, rootless, evergreen plants belonging to the section moss (Bryophyta). |  | No equivalent in DGFCD | No match
HAF | helipadAssociatedFacility | Helipad Associated Facility | The type of facility or building that is associated with a freestanding helipad. | 1 | heliport | Heliport | An aerodrome or a defined place on a structure intended to be used wholly or in part for the arrival, departure, and/or surface movement of helicopters. |  | AVC to same AC and AVC | Exactly matching |  |  |  |  | HAF | helipadAssociatedFacility | The type of facility or building that is associated with a freestanding helipad. | 1 | heliport | An aerodrome or a defined place on a structure intended to be used wholly or in part for the arrival, departure, and/or surface movement of helicopters.
HAF | helipadAssociatedFacility | Helipad Associated Facility | The type of facility or building that is associated with a freestanding helipad. | 10 | waterAerodrome | Water Aerodrome | An installation supporting aircraft capable of taking off and landing on water. |  | AVC to same AC and AVC | Exactly matching |  |  |  |  | HAF | helipadAssociatedFacility | The type of facility or building that is associated with a freestanding helipad. | 10 | waterAerodrome | An installation supporting aircraft capable of taking off and landing on water.
HAF | helipadAssociatedFacility | Helipad Associated Facility | The type of facility or building that is associated with a freestanding helipad. | 11 | militaryInstallation | Military Installation | An installation for military purposes. |  | AVC to same AC and AVC | Exactly matching |  |  |  |  | HAF | helipadAssociatedFacility | The type of facility or building that is associated with a freestanding helipad. | 11 | militaryInstallation | An installation for military purposes.
HAF | helipadAssociatedFacility | Helipad Associated Facility | The type of facility or building that is associated with a freestanding helipad. | 2 | landAerodrome | Land Aerodrome | An aerodrome on land intended to be used either wholly or in part for the arrival, departure and surface movement of aircraft. |  | AVC to same AC and AVC | Exactly matching |  |  |  |  | HAF | helipadAssociatedFacility | The type of facility or building that is associated with a freestanding helipad. | 2 | landAerodrome | An aerodrome on land intended to be used either wholly or in part for the arrival, departure and surface movement of aircraft.
HAF | helipadAssociatedFacility | Helipad Associated Facility | The type of facility or building that is associated with a freestanding helipad. | 3 | hospital | Hospital | An institution or establishment providing inpatient medical or surgical treatment for the ill or wounded. |  | AVC to same AC and AVC | Exactly matching |  |  |  |  | HAF | helipadAssociatedFacility | The type of facility or building that is associated with a freestanding helipad. | 3 | hospital | An institution or establishment providing inpatient medical or surgical treatment for the ill or wounded.
HAF | helipadAssociatedFacility | Helipad Associated Facility | The type of facility or building that is associated with a freestanding helipad. | 4 | nonHospitalBuilding | Non-hospital Building | A building or facility other than a hospital. |  | AVC to same AC and AVC | Exactly matching |  |  |  |  | HAF | helipadAssociatedFacility | The type of facility or building that is associated with a freestanding helipad. | 4 | nonHospitalBuilding | A building or facility other than a hospital.
HAF | helipadAssociatedFacility | Helipad Associated Facility | The type of facility or building that is associated with a freestanding helipad. | 6 | rig | Rig | A superstructure fitted for drilling or lifting operations for extraction and/or exploitation of natural resources. |  | AVC to same AC and AVC | Exactly matching |  |  |  |  | HAF | helipadAssociatedFacility | The type of facility or building that is associated with a freestanding helipad. | 6 | rig | A superstructure fitted for drilling or lifting operations for extraction and/or exploitation of natural resources.
HAF | helipadAssociatedFacility | Helipad Associated Facility | The type of facility or building that is associated with a freestanding helipad. | 7 | singlePointMooring | Single Point Mooring | A mooring structure used by tankers to load and unload in port approaches or in offshore oil and/or gas fields. | The size of the structure may vary between that of a large mooring buoy and that of a manned structure that may be either floating or fixed to the sea bed. | No equivalent in DGFCD | No match
HAF | helipadAssociatedFacility | Helipad Associated Facility | The type of facility or building that is associated with a freestanding helipad. | 8 | mobileOffshoreDrillUnit | Mobile Offshore Drilling Unit | A self-contained floatable or floating drilling machine that appears as an offshore working platform when in position for operations. | Constructed in many forms, for example, as a jackup, a semisubmersible, and as a fully submersible. | No equivalent in DGFCD | No match
HAF | helipadAssociatedFacility | Helipad Associated Facility | The type of facility or building that is associated with a freestanding helipad. | 9 | offshoreConstruction | Offshore Construction | An artificial structure that is located offshore. | It usually has a surface that is raised above the sea and may be used as a working stage for conducting offshore operations (for example: drilling for petroleum and/or natural gas, loading and/or unloading vessels, or navigation support). | AVC to same AC and AVC | Exactly matching |  |  |  |  | HAF | helipadAssociatedFacility | The type of facility or building that is associated with a freestanding helipad. | 9 | offshoreConstruction | An artificial structure that is located offshore. | It usually has a surface that is raised above the sea and may be used as a working stage for conducting offshore operations (for example: drilling for petroleum and/or natural gas, loading and/or unloading vessels, or navigation support).
HBR | hydroBaseRef | Hydrographic Base Reference | The sounding datum to which the hydrographic base height is referenced. | 10 | meanHigherHighWater | Mean Higher High Water | The average height of higher high waters at a location over a 19-year period. |  | AVC to different AC, same AVC | Exactly matching |  |  |  |  | VDC | soundingDatum | The tidal datum to which soundings and drying heights are referenced. | 10 | meanHigherHighWater | The average height of higher high waters at a location over a 19-year period.
HBR | hydroBaseRef | Hydrographic Base Reference | The sounding datum to which the hydrographic base height is referenced. | 15 | meanSeaLevel | Mean Sea Level | The average height of the sea at a tide station measured from a fixed predetermined reference level. |  | AVC to different AC, same AVC | Exactly matching |  |  |  |  | VDC | soundingDatum | The tidal datum to which soundings and drying heights are referenced. | 15 | meanSeaLevel | The average height of the sea at a tide station measured from a fixed predetermined reference level. | Usually determined from hourly height readings, for all stages of the tide, over a 19-year period.
HBR | hydroBaseRef | Hydrographic Base Reference | The sounding datum to which the hydrographic base height is referenced. | 24 | meanHigherHighWaterSprings | Mean Higher High Water Springs | The average height of higher high water at spring tides at a location. |  | AVC to different AC, same AVC | Exactly matching |  |  |  |  | VDC | soundingDatum | The tidal datum to which soundings and drying heights are referenced. | 24 | meanHigherHighWaterSprings | The average height of higher high water at spring tides at a location.
HBR | hydroBaseRef | Hydrographic Base Reference | The sounding datum to which the hydrographic base height is referenced. | 28 | highestHighWater | Highest High Water | The highest water level observed at a location. |  | AVC to different AC, same AVC | Exactly matching |  |  |  |  | VDC | soundingDatum | The tidal datum to which soundings and drying heights are referenced. | 28 | highestHighWater | The highest water level observed at a location.
HBR | hydroBaseRef | Hydrographic Base Reference | The sounding datum to which the hydrographic base height is referenced. | 30 | indianSpringHighWater | Indian Spring High Water | A tidal surface datum approximating the level of the mean of the higher high water at spring tides. |  | AVC to different AC, same AVC | Exactly matching |  |  |  |  | VDC | soundingDatum | The tidal datum to which soundings and drying heights are referenced. | 30 | indianSpringHighWater | A tidal surface datum approximating the level of the mean of the higher high water at spring tides. | This tidal datum approximates the highest water level observed at a location and is usually above that of the higher high water at spring tides.
HBR | hydroBaseRef | Hydrographic Base Reference | The sounding datum to which the hydrographic base height is referenced. | 7 | meanHighWater | Mean High Water | The average height of all high waters at a location over a 19-year period. |  | AVC to different AC, same AVC | Exactly matching |  |  |  |  | VDC | soundingDatum | The tidal datum to which soundings and drying heights are referenced. | 7 | meanHighWater | The average height of all high waters at a location over a 19-year period.
HBR | hydroBaseRef | Hydrographic Base Reference | The sounding datum to which the hydrographic base height is referenced. | 9 | meanHighWaterSprings | Mean High Water Springs | The average height of the high waters of spring tides. |  | AVC to different AC, same AVC | Exactly matching |  |  |  |  | VDC | soundingDatum | The tidal datum to which soundings and drying heights are referenced. | 9 | meanHighWaterSprings | The average height of the high waters of spring tides.
HCT | thoroughfareClass | Thoroughfare Class | The class of a thoroughfare based on its importance in the general transportation network. | 1 | primaryRoute | Primary Route | A component of a national network of arterial, inter-city highways, specifically excluding national motorways. | May be identified in their designations, for example, with a 'US' in the US, a 'B' in Germany and an 'N' in Europe. When referring to designated national systems of motorways such as the US Interstate Highway System or the German Autobahns, preference sho | AVC to different AC, same AVC | Exactly matching |  |  |  |  | RSF | routeSignificance | The significance of a route based on its importance within a national traffic network. | 1 | primaryRoute | The most significant route network of a country; routes connecting the most important cities of a country.
HCT | thoroughfareClass | Thoroughfare Class | The class of a thoroughfare based on its importance in the general transportation network. | 2 | secondaryRoute | Secondary Route | A component of a network of collector highways that feed primary routes. | May be identified in their designations, for example, with an 'R' in France. | AVC to different AC, same AVC | Exactly matching |  |  |  |  | RSF | routeSignificance | The significance of a route based on its importance within a national traffic network. | 2 | secondaryRoute | The network of important routes connecting cities and important infrastructures (for example: airports and ports).
HCT | thoroughfareClass | Thoroughfare Class | The class of a thoroughfare based on its importance in the general transportation network. | 3 | nationalMotorway | National Motorway | A component of a national network of limited access motorways. | May be identified in their designations, for example, with an 'I' in the US, an 'M' in the UK, or an 'E' in Europe. | AVC to different AC, different AVC | Loosely matching | It is also possible to use attribute combination: meansTransportation (TME) = automobile (1) AND width (WID) > 4m AND LegalTrafficRestrictType (LTR) = trafficFlowAccessRestriction (1) |  |  |  | RSF | routeSignificance | The significance of a route based on its importance within a national traffic network. | 1 | primaryRoute | The most significant route network of a country; routes connecting the most important cities of a country.
HCT | thoroughfareClass | Thoroughfare Class | The class of a thoroughfare based on its importance in the general transportation network. | 4 | localRoute | Local Route | A route not otherwise classified as a national motorway, primary route, or secondary route. | Traditionally comprised of farm-to-market routes, country lanes, and larger urban streets. | AVC to different AC, same AVC | Exactly matching |  |  |  |  | RSF | routeSignificance | The significance of a route based on its importance within a national traffic network. | 4 | localRoute | The network of routes connecting neighbourhoods within populated areas.
HFS | hazardFloraCategory | Hazardous Flora Category | The category(ies) of plants within an area that produce substances hazardous to health based on its species and/or the nature of the hazard. | 1 | poisonousPlant | Poisonous Plant | Plants containing toxic substances that may harm humans and/or animals. |  | No equivalent in DGFCD | No match
HFS | hazardFloraCategory | Hazardous Flora Category | The category(ies) of plants within an area that produce substances hazardous to health based on its species and/or the nature of the hazard. | 2 | poisonousMushroom | Poisonous Mushroom | Mushrooms containing toxic substances that may harm humans and/or animals. |  | No equivalent in DGFCD | No match
HHA | humanHazard | Human Hazard | The type(s) of a possible danger to human activity (for example: slipping) which may be present due to naturally occuring conditions (for example: algae covered rocks). | 1 | abrasion | Abrasion | Superficial damage to the skin, generally not penetrating deeper than the epidermis. |  | AVC to same AC and AVC | Exactly matching |  |  |  |  | HHA | humanHazard | The type(s) of a possible danger to human activity (for example: slipping) which may be present due to naturally occuring conditions (for example: algae covered rocks). | 1 | abrasion | Superficial damage to the skin, generally not penetrating deeper than the epidermis.
HHA | humanHazard | Human Hazard | The type(s) of a possible danger to human activity (for example: slipping) which may be present due to naturally occuring conditions (for example: algae covered rocks). | 2 | biological | Biological | Marine life that pose hazards to man by direct contact (for example: jellyfish and sponges), injection (for example: stingrays and scorpionfish), by indirect contact with toxins produced by microorganisms (for example: pfiesteria and prorocentrum) or by p | Waste and foreign species discharged in ballast water from ships (when purging procedures are not followed) are also considered a biological hazard. | AVC to same AC and AVC | Exactly matching |  |  |  |  | HHA | humanHazard | The type(s) of a possible danger to human activity (for example: slipping) which may be present due to naturally occuring conditions (for example: algae covered rocks). | 2 | biological | Marine life that pose hazards to man by direct contact (for example: jellyfish and sponges), injection (for example: stingrays and scorpionfish), by indirect contact with toxins produced by microorganisms (for example: pfiesteria and prorocentrum) or by predatorial animals (for example: sharks and barracudas). | Waste and foreign species discharged in ballast water from ships (when purging procedures are not followed) are also considered a biological hazard.
HHA | humanHazard | Human Hazard | The type(s) of a possible danger to human activity (for example: slipping) which may be present due to naturally occuring conditions (for example: algae covered rocks). | 3 | drowning | Drowning | Death caused by the filling of the lungs by a liquid causing the interruption of the body's exchange of oxygen from the air leading to asphyxia. |  | AVC to same AC and AVC | Exactly matching |  |  |  |  | HHA | humanHazard | The type(s) of a possible danger to human activity (for example: slipping) which may be present due to naturally occuring conditions (for example: algae covered rocks). | 3 | drowning | Death caused by the filling of the lungs by a liquid causing the interruption of the body's exchange of oxygen from the air leading to asphyxia.
HHA | humanHazard | Human Hazard | The type(s) of a possible danger to human activity (for example: slipping) which may be present due to naturally occuring conditions (for example: algae covered rocks). | 4 | entanglement | Entanglement | The situation of being physically unable to exit a site due to snagging and/or by being hampered by clothing or equipment. |  | AVC to same AC and AVC | Exactly matching |  |  |  |  | HHA | humanHazard | The type(s) of a possible danger to human activity (for example: slipping) which may be present due to naturally occuring conditions (for example: algae covered rocks). | 4 | entanglement | The situation of being physically unable to exit a site due to snagging and/or by being hampered by clothing or equipment.
HHA | humanHazard | Human Hazard | The type(s) of a possible danger to human activity (for example: slipping) which may be present due to naturally occuring conditions (for example: algae covered rocks). | 5 | puncture | Puncture | Surfaces and/or protrusions are present that would puncture a person and/or their equipment under normal contact. |  | AVC to same AC and AVC | Exactly matching |  |  |  |  | HHA | humanHazard | The type(s) of a possible danger to human activity (for example: slipping) which may be present due to naturally occuring conditions (for example: algae covered rocks). | 5 | puncture | Surfaces and/or protrusions are present that would puncture a person and/or their equipment under normal contact.
HHA | humanHazard | Human Hazard | The type(s) of a possible danger to human activity (for example: slipping) which may be present due to naturally occuring conditions (for example: algae covered rocks). | 6 | slipping | Slipping | The area is susceptible to slick conditions and tripping hazards. | For example, where algae is growing on a rock and a slip hazard exists. | AVC to same AC and AVC | Exactly matching |  |  |  |  | HHA | humanHazard | The type(s) of a possible danger to human activity (for example: slipping) which may be present due to naturally occuring conditions (for example: algae covered rocks). | 6 | slipping | The area is susceptible to slick conditions and tripping hazards. | For example, where algae is growing on a rock and a slip hazard exists.
HLK | hulkType | Hulk Type | The type of a hulk or permanently moored vessel based on its structure and/or use(s). | 1 | floatingRestaurant | Floating Restaurant | A permanently moored floating structure (for example: an old ship) that is used as a restaurant. |  | AVC to same AC and AVC | Exactly matching |  |  |  |  | HLK | hulkType | The type of a hulk or permanently moored vessel based on its structure and/or use(s). | 1 | floatingRestaurant | A permanently moored floating structure (for example: an old ship) that is used as a restaurant.
HLK | hulkType | Hulk Type | The type of a hulk or permanently moored vessel based on its structure and/or use(s). | 10 | temporaryHousing | Temporary Housing | A permanently moored floating structure (for example: an old ship) that is used for relatively temporary occupancy. | For example, to house military personnel. | AVC to same AC and AVC | Exactly matching |  |  |  |  | HLK | hulkType | The type of a hulk or permanently moored vessel based on its structure and/or use(s). | 10 | temporaryHousing | A permanently moored floating structure (for example: an old ship) that is used for relatively temporary occupancy. | For example, to house military personnel.
HLK | hulkType | Hulk Type | The type of a hulk or permanently moored vessel based on its structure and/or use(s). | 11 | derelict | Derelict | A ship that has been abandoned at sea. | It may be large enough to constitute a menace to navigation. | AVC to same AC and AVC | Exactly matching |  |  |  |  | HLK | hulkType | The type of a hulk or permanently moored vessel based on its structure and/or use(s). | 11 | derelict | A ship that has been abandoned at sea. | It may be large enough to constitute a menace to navigation.
HLK | hulkType | Hulk Type | The type of a hulk or permanently moored vessel based on its structure and/or use(s). | 2 | historicShip | Historic Ship | A ship of historical interest permanently moored as a tourist attraction. |  | AVC to same AC and AVC | Exactly matching |  |  |  |  | HLK | hulkType | The type of a hulk or permanently moored vessel based on its structure and/or use(s). | 2 | historicShip | A ship of historical interest permanently moored as a tourist attraction.
HLK | hulkType | Hulk Type | The type of a hulk or permanently moored vessel based on its structure and/or use(s). | 3 | museum | Museum | A permanently moored floating structure (for example: an old ship) that is used as a museum. |  | AVC to same AC and AVC | Exactly matching |  |  |  |  | HLK | hulkType | The type of a hulk or permanently moored vessel based on its structure and/or use(s). | 3 | museum | A permanently moored floating structure (for example: an old ship) that is used as a museum.
HLK | hulkType | Hulk Type | The type of a hulk or permanently moored vessel based on its structure and/or use(s). | 4 | accommodation | Accommodation | A permanently moored floating structure (for example: an old ship) that is used for accommodation. | For example, as a hotel or for temporary housing. | AVC to same AC and AVC | Exactly matching |  |  |  |  | HLK | hulkType | The type of a hulk or permanently moored vessel based on its structure and/or use(s). | 4 | accommodation | A permanently moored floating structure (for example: an old ship) that is used for accommodation. | For example, as a hotel or for temporary housing.
HLK | hulkType | Hulk Type | The type of a hulk or permanently moored vessel based on its structure and/or use(s). | 5 | floatingBreakwater | Floating Breakwater | A permanently moored floating structure, often constructed from old ships, used as a breakwater. |  | AVC to same AC and AVC | Exactly matching |  |  |  |  | HLK | hulkType | The type of a hulk or permanently moored vessel based on its structure and/or use(s). | 5 | floatingBreakwater | A permanently moored floating structure, often constructed from old ships, used as a breakwater.
HLK | hulkType | Hulk Type | The type of a hulk or permanently moored vessel based on its structure and/or use(s). | 6 | casino | Casino | A permanently moored floating structure (for example: a specially constructed barge) that is used for gambling, often including other amenities. |  | AVC to same AC and AVC | Exactly matching |  |  |  |  | HLK | hulkType | The type of a hulk or permanently moored vessel based on its structure and/or use(s). | 6 | casino | A permanently moored floating structure (for example: a specially constructed barge) that is used for gambling, often including other amenities.
HLK | hulkType | Hulk Type | The type of a hulk or permanently moored vessel based on its structure and/or use(s). | 7 | hotel | Hotel | A permanently moored floating structure that is used as an establishment, especially of a comfortable or luxurious kind, where paying visitors are provided with accommodation, meals, and/or other services. |  | AVC to same AC and AVC | Exactly matching |  |  |  |  | HLK | hulkType | The type of a hulk or permanently moored vessel based on its structure and/or use(s). | 7 | hotel | A permanently moored floating structure that is used as an establishment, especially of a comfortable or luxurious kind, where paying visitors are provided with accommodation, meals, and/or other services.
HLK | hulkType | Hulk Type | The type of a hulk or permanently moored vessel based on its structure and/or use(s). | 8 | storage | Storage | A permanently moored floating structure (for example: an old ship) that is used for the storage of products and/or supplies. |  | AVC to same AC and AVC | Exactly matching |  |  |  |  | HLK | hulkType | The type of a hulk or permanently moored vessel based on its structure and/or use(s). | 8 | storage | A permanently moored floating structure (for example: an old ship) that is used for the storage of products and/or supplies.
HLK | hulkType | Hulk Type | The type of a hulk or permanently moored vessel based on its structure and/or use(s). | 9 | hospital | Hospital | A permanently moored floating structure (for example: an old ship) that is used as an institution or establishment providing inpatient medical or surgical treatment for the ill or wounded. |  | AVC to same AC and AVC | Exactly matching |  |  |  |  | HLK | hulkType | The type of a hulk or permanently moored vessel based on its structure and/or use(s). | 9 | hospital | A permanently moored floating structure (for example: an old ship) that is used as an institution or establishment providing inpatient medical or surgical treatment for the ill or wounded.
HPC | copterPerformanceClass | Helicopter Performance Class | The class of a helicopter based on its performance during a critical power unit failure after take-off. | 1 | helicopterClass1 | Helicopter Class 1 | A helicopter with performance such that, in case of engine failure, it is able to land on the rejected take-off area or safely continue the flight to an appropriate landing area. |  | No equivalent in DGFCD | No match
HPC | copterPerformanceClass | Helicopter Performance Class | The class of a helicopter based on its performance during a critical power unit failure after take-off. | 2 | helicopterClass2 | Helicopter Class 2 | A helicopter with performance such that, in case of engine failure, it is able to safely continue the flight, except when the failure occurs prior to a defined point after take-off or after a defined point before landing, in which cases a forced landing m |  | No equivalent in DGFCD | No match
HPC | copterPerformanceClass | Helicopter Performance Class | The class of a helicopter based on its performance during a critical power unit failure after take-off. | 3 | helicopterClass3 | Helicopter Class 3 | A helicopter with performance such that, in case of engine failure at any point in the flight profile, a forced landing must be performed. |  | No equivalent in DGFCD | No match
HPY | holdingProcType | Holding Procedure Type | The applicable phase(s) of flight for the specified holding procedure. | 1 | enRoute | En-route | En-route phase of flight. |  | AVC to same AC and AVC | Exactly matching |  |  |  |  | HPY | holdingProcType | The applicable phase(s) of flight for the specified holding procedure. | 1 | enRoute | En-route phase of flight.
HPY | holdingProcType | Holding Procedure Type | The applicable phase(s) of flight for the specified holding procedure. | 2 | terminalArea | Terminal Area | Departure, Arrival, and Approach phases of flight. |  | AVC to same AC and AVC | Exactly matching |  |  |  |  | HPY | holdingProcType | The applicable phase(s) of flight for the specified holding procedure. | 2 | terminalArea | Departure, Arrival, and Approach phases of flight.
HQC | hypsographyPortrayalType | Hypsography Portrayal Type | The type of a hypsographic portrayal line (for example: a contour line) based on the topography represented and/or portrayal interval. | 1 | indexContour | Index Contour | An accentuated subset of the contour lines, typically every fourth or fifth contour line depending on the contour interval, as an aid in identifying contour lines of different elevations. | It is typically depicted by increased line weight. With few exceptions, index contour lines are continuous throughout a map even though the contour lines may coalesce (to carrying contour lines) because of steep slopes. | AVC to same AC and AVC | Exactly matching |  |  |  |  | HQC | hypsographyPortrayalType | The type of a hypsographic portrayal line (for example: a contour line) based on the topography represented and/or portrayal interval. | 1 | indexContour | An accentuated subset of the contour lines, typically every fourth or fifth contour line depending on the contour interval, as an aid in identifying contour lines of different elevations. | It is typically depicted by increased line weight. With few exceptions, index contour lines are continuous throughout a map even though the contour lines may coalesce (to carrying contour lines) because of steep slopes.
HQC | hypsographyPortrayalType | Hypsography Portrayal Type | The type of a hypsographic portrayal line (for example: a contour line) based on the topography represented and/or portrayal interval. | 12 | approxIntermediateContour | Approximate Intermediate Contour | A contour line substituted for a normal intermediate contour line whenever there is a question as to its reliability (for example: due to glacial ice or cloud cover). | It is typically depicted as a broken line while maintaining intermediate contour line weight. | AVC to same AC and AVC | Exactly matching |  |  |  |  | HQC | hypsographyPortrayalType | The type of a hypsographic portrayal line (for example: a contour line) based on the topography represented and/or portrayal interval. | 12 | approxIntermediateContour | A contour line substituted for a normal intermediate contour line whenever there is a question as to its reliability (for example: due to glacial ice or cloud cover). | It is typically depicted as a broken line while maintaining intermediate contour line weight.
HQC | hypsographyPortrayalType | Hypsography Portrayal Type | The type of a hypsographic portrayal line (for example: a contour line) based on the topography represented and/or portrayal interval. | 13 | approxAuxiliaryContour | Approximate Auxiliary Contour | A contour line substituted for a normal auxiliary contour line whenever there is a question as to its reliability (for example: due to glacial ice or cloud cover). | It is typically depicted as a broken line while maintaining auxiliary contour line weight. | AVC to same AC and AVC | Exactly matching |  |  |  |  | HQC | hypsographyPortrayalType | The type of a hypsographic portrayal line (for example: a contour line) based on the topography represented and/or portrayal interval. | 13 | approxAuxiliaryContour | A contour line substituted for a normal auxiliary contour line whenever there is a question as to its reliability (for example: due to glacial ice or cloud cover). | It is typically depicted as a broken line while maintaining auxiliary contour line weight.
HQC | hypsographyPortrayalType | Hypsography Portrayal Type | The type of a hypsographic portrayal line (for example: a contour line) based on the topography represented and/or portrayal interval. | 14 | quarterAuxiliaryContour | Quarter Auxiliary Contour | An auxiliary contour line with one quarter the interval between intermediate contour lines. | For example, a 20 metre intermediate contour interval and a 5 metre auxiliary contour interval. | AVC to same AC and AVC | Exactly matching |  |  |  |  | HQC | hypsographyPortrayalType | The type of a hypsographic portrayal line (for example: a contour line) based on the topography represented and/or portrayal interval. | 14 | quarterAuxiliaryContour | An auxiliary contour line with one quarter the interval between intermediate contour lines. | For example, a 20 metre intermediate contour interval and a 5 metre auxiliary contour interval.
HQC | hypsographyPortrayalType | Hypsography Portrayal Type | The type of a hypsographic portrayal line (for example: a contour line) based on the topography represented and/or portrayal interval. | 15 | approxDepIndexContour | Approximate Depression Index Contour | A closed contour line substituted for a normal depression index contour line whenever there is a question as to its reliability (for example: due to glacial ice or cloud cover). | It is typically depicted as a broken line while maintaining depression index contour line weight and associated perpendicular ticks. | AVC to same AC and AVC | Exactly matching |  |  |  |  | HQC | hypsographyPortrayalType | The type of a hypsographic portrayal line (for example: a contour line) based on the topography represented and/or portrayal interval. | 15 | approxDepIndexContour | A closed contour line substituted for a normal depression index contour line whenever there is a question as to its reliability (for example: due to glacial ice or cloud cover). | It is typically depicted as a broken line while maintaining depression index contour line weight and associated perpendicular ticks.
HQC | hypsographyPortrayalType | Hypsography Portrayal Type | The type of a hypsographic portrayal line (for example: a contour line) based on the topography represented and/or portrayal interval. | 16 | auxiliaryContour | Auxiliary Contour | A contour line that is used to portray important relief characteristics that would not otherwise be shown by index and intermediate contour lines. | It is used in areas of extremely low relief (for example: in flat areas such as the North American Prairies) to assist the proper depiction of the slope of the land. An auxilary contour line is typically depicted as a screened line so that it is distingui | AVC to same AC and AVC | Exactly matching |  |  |  |  | HQC | hypsographyPortrayalType | The type of a hypsographic portrayal line (for example: a contour line) based on the topography represented and/or portrayal interval. | 16 | auxiliaryContour | A contour line that is used to portray important relief characteristics that would not otherwise be shown by index and intermediate contour lines. | It is used in areas of extremely low relief (for example: in flat areas such as the North American Prairies) to assist the proper depiction of the slope of the land. An auxilary contour line is typically depicted as a screened line so that it is distinguishable from index and intermediate contour lines and not unduly prominent.
HQC | hypsographyPortrayalType | Hypsography Portrayal Type | The type of a hypsographic portrayal line (for example: a contour line) based on the topography represented and/or portrayal interval. | 18 | approxDepIntermedContour | Approximate Depression Intermediate Contour | A closed contour line substituted for a normal depression auxiliary contour line whenever there is a question as to its reliability (for example: due to glacial ice or cloud cover). | It is typically depicted as a broken line while maintaining depression intermediate contour line weight and associated perpendicular ticks. | AVC to same AC and AVC | Exactly matching |  |  |  |  | HQC | hypsographyPortrayalType | The type of a hypsographic portrayal line (for example: a contour line) based on the topography represented and/or portrayal interval. | 18 | approxDepIntermedContour | A closed contour line substituted for a normal depression auxiliary contour line whenever there is a question as to its reliability (for example: due to glacial ice or cloud cover). | It is typically depicted as a broken line while maintaining depression intermediate contour line weight and associated perpendicular ticks.
HQC | hypsographyPortrayalType | Hypsography Portrayal Type | The type of a hypsographic portrayal line (for example: a contour line) based on the topography represented and/or portrayal interval. | 19 | intermedCarryingContour | Intermediate Carrying Contour | A single contour line representing an intermediate contour line and one or more other intermediate or auxiliary contour lines with different elevation values. | A carrying contour is used to portray a terrain area of steep (near vertical) slope (for example: a cliff). | AVC to same AC and AVC | Exactly matching |  |  |  |  | HQC | hypsographyPortrayalType | The type of a hypsographic portrayal line (for example: a contour line) based on the topography represented and/or portrayal interval. | 19 | intermedCarryingContour | A single contour line representing an intermediate contour line and one or more other intermediate or auxiliary contour lines with different elevation values. | A carrying contour is used to portray a terrain area of steep (near vertical) slope (for example: a cliff).
HQC | hypsographyPortrayalType | Hypsography Portrayal Type | The type of a hypsographic portrayal line (for example: a contour line) based on the topography represented and/or portrayal interval. | 2 | intermediateContour | Intermediate Contour | One of the three or four contour lines between adjacent index contour lines. | It is typically depicted with about half the line weight of an index contour line. An intermediate contour line is normally continuous throughout a map, but may be dropped or joined with another contour line where the slope is steep and where there is ins | AVC to same AC and AVC | Exactly matching |  |  |  |  | HQC | hypsographyPortrayalType | The type of a hypsographic portrayal line (for example: a contour line) based on the topography represented and/or portrayal interval. | 2 | intermediateContour | One of the three or four contour lines between adjacent index contour lines. | It is typically depicted with about half the line weight of an index contour line. An intermediate contour line is normally continuous throughout a map, but may be dropped or joined with another contour line where the slope is steep and where there is insufficient space to show all of the intermediate contour lines.
HQC | hypsographyPortrayalType | Hypsography Portrayal Type | The type of a hypsographic portrayal line (for example: a contour line) based on the topography represented and/or portrayal interval. | 20 | auxiliaryCarryingContour | Auxiliary Carrying Contour | A single contour line representing two or more auxiliary contour lines with different elevation values. | A carrying contour is used to portray a terrain area of steep (near vertical) slope (for example: a cliff). | AVC to same AC and AVC | Exactly matching |  |  |  |  | HQC | hypsographyPortrayalType | The type of a hypsographic portrayal line (for example: a contour line) based on the topography represented and/or portrayal interval. | 20 | auxiliaryCarryingContour | A single contour line representing two or more auxiliary contour lines with different elevation values. | A carrying contour is used to portray a terrain area of steep (near vertical) slope (for example: a cliff).
HQC | hypsographyPortrayalType | Hypsography Portrayal Type | The type of a hypsographic portrayal line (for example: a contour line) based on the topography represented and/or portrayal interval. | 21 | indexCarryingContour | Index Carrying Contour | A single contour line representing an index contour line and one or more other index or intermediate contour lines with different elevation values. | A carrying contour is used to portray a terrain area of steep (near vertical) slope (for example: a cliff). | AVC to same AC and AVC | Exactly matching |  |  |  |  | HQC | hypsographyPortrayalType | The type of a hypsographic portrayal line (for example: a contour line) based on the topography represented and/or portrayal interval. | 21 | indexCarryingContour | A single contour line representing an index contour line and one or more other index or intermediate contour lines with different elevation values. | A carrying contour is used to portray a terrain area of steep (near vertical) slope (for example: a cliff).
HQC | hypsographyPortrayalType | Hypsography Portrayal Type | The type of a hypsographic portrayal line (for example: a contour line) based on the topography represented and/or portrayal interval. | 22 | depressionAuxiliaryContour | Depression Auxiliary Contour | A closed auxiliary contour line delimiting an area of lower elevation than the surrounding terrain (a terrain depression) out of which there is no surface drainage and is used to portray important relief characteristics that would not otherwise be shown b | It is used in terrain depressions of extremely low relief to assist the proper depiction of the slope of the land. It is typically depicted with perpendicular ticks on the descending side of the depression auxiliary contour line and as a screened line so | AVC to same AC and AVC | Exactly matching |  |  |  |  | HQC | hypsographyPortrayalType | The type of a hypsographic portrayal line (for example: a contour line) based on the topography represented and/or portrayal interval. | 22 | depressionAuxiliaryContour | A closed auxiliary contour line delimiting an area of lower elevation than the surrounding terrain (a terrain depression) out of which there is no surface drainage and is used to portray important relief characteristics that would not otherwise be shown by depression index and depression intermediate contour lines. | It is used in terrain depressions of extremely low relief to assist the proper depiction of the slope of the land. It is typically depicted with perpendicular ticks on the descending side of the depression auxiliary contour line and as a screened line so that it is distinguishable from depression index and depression intermediate contour lines and not unduly prominent.
HQC | hypsographyPortrayalType | Hypsography Portrayal Type | The type of a hypsographic portrayal line (for example: a contour line) based on the topography represented and/or portrayal interval. | 23 | approxDepAuxiliaryContour | Approximate Depression Auxiliary Contour | A closed contour line substituted for a normal depression auxiliary contour line whenever there is a question as to its reliability (for example: due to glacial ice or cloud cover). | It is typically depicted as a broken line while maintaining depression auxiliary contour line weight and associated perpendicular ticks. | AVC to same AC and AVC | Exactly matching |  |  |  |  | HQC | hypsographyPortrayalType | The type of a hypsographic portrayal line (for example: a contour line) based on the topography represented and/or portrayal interval. | 23 | approxDepAuxiliaryContour | A closed contour line substituted for a normal depression auxiliary contour line whenever there is a question as to its reliability (for example: due to glacial ice or cloud cover). | It is typically depicted as a broken line while maintaining depression auxiliary contour line weight and associated perpendicular ticks.
HQC | hypsographyPortrayalType | Hypsography Portrayal Type | The type of a hypsographic portrayal line (for example: a contour line) based on the topography represented and/or portrayal interval. | 3 | halfAuxiliaryContour | Half Auxiliary Contour | An auxiliary contour line with one half the contour interval between intermediate contour lines. | For example, a 20 metre intermediate contour interval and a 10 metre auxiliary contour interval. | AVC to same AC and AVC | Exactly matching |  |  |  |  | HQC | hypsographyPortrayalType | The type of a hypsographic portrayal line (for example: a contour line) based on the topography represented and/or portrayal interval. | 3 | halfAuxiliaryContour | An auxiliary contour line with one half the contour interval between intermediate contour lines. | For example, a 20 metre intermediate contour interval and a 10 metre auxiliary contour interval.
HQC | hypsographyPortrayalType | Hypsography Portrayal Type | The type of a hypsographic portrayal line (for example: a contour line) based on the topography represented and/or portrayal interval. | 4 | formLine | Form Line | A line depicting the estimated configuration of elevations between contour lines. |  | AVC to same AC and AVC | Exactly matching |  |  |  |  | HQC | hypsographyPortrayalType | The type of a hypsographic portrayal line (for example: a contour line) based on the topography represented and/or portrayal interval. | 4 | formLine | A line depicting the estimated configuration of elevations between contour lines.
HQC | hypsographyPortrayalType | Hypsography Portrayal Type | The type of a hypsographic portrayal line (for example: a contour line) based on the topography represented and/or portrayal interval. | 5 | depressionIndexContour | Depression Index Contour | A closed index contour line delimiting an area of lower elevation than the surrounding terrain (a terrain depression) out of which there is no surface drainage. | It is typically depicted with perpendicular ticks on the descending side of the depression index contour line, while maintaining index contour line weight. | AVC to same AC and AVC | Exactly matching |  |  |  |  | HQC | hypsographyPortrayalType | The type of a hypsographic portrayal line (for example: a contour line) based on the topography represented and/or portrayal interval. | 5 | depressionIndexContour | A closed index contour line delimiting an area of lower elevation than the surrounding terrain (a terrain depression) out of which there is no surface drainage. | It is typically depicted with perpendicular ticks on the descending side of the depression index contour line, while maintaining index contour line weight.
HQC | hypsographyPortrayalType | Hypsography Portrayal Type | The type of a hypsographic portrayal line (for example: a contour line) based on the topography represented and/or portrayal interval. | 6 | depressionIntermedContour | Depression Intermediate Contour | A closed intermediate contour line delimiting an area of lower elevation than the surrounding terrain (a terrain depression) out of which there is no surface drainage. | It is typically depicted with perpendicular ticks on the descending side of the depression intermediate contour line, while maintaining intermediate contour line weight. | AVC to same AC and AVC | Exactly matching |  |  |  |  | HQC | hypsographyPortrayalType | The type of a hypsographic portrayal line (for example: a contour line) based on the topography represented and/or portrayal interval. | 6 | depressionIntermedContour | A closed intermediate contour line delimiting an area of lower elevation than the surrounding terrain (a terrain depression) out of which there is no surface drainage. | It is typically depicted with perpendicular ticks on the descending side of the depression intermediate contour line, while maintaining intermediate contour line weight.
HQC | hypsographyPortrayalType | Hypsography Portrayal Type | The type of a hypsographic portrayal line (for example: a contour line) based on the topography represented and/or portrayal interval. | 7 | approxIndexContour | Approximate Index Contour | A contour line substituted for a normal index contour line whenever there is a question as to its reliability (for example: due to glacial ice or cloud cover). | It is typically depicted as a broken line while maintaining index contour line weight. | AVC to same AC and AVC | Exactly matching |  |  |  |  | HQC | hypsographyPortrayalType | The type of a hypsographic portrayal line (for example: a contour line) based on the topography represented and/or portrayal interval. | 7 | approxIndexContour | A contour line substituted for a normal index contour line whenever there is a question as to its reliability (for example: due to glacial ice or cloud cover). | It is typically depicted as a broken line while maintaining index contour line weight.
HQC | hypsographyPortrayalType | Hypsography Portrayal Type | The type of a hypsographic portrayal line (for example: a contour line) based on the topography represented and/or portrayal interval. | 8 | moundIndexContour | Mound Index Contour | A closed index contour line delimiting a localized area of higher elevation than the surrounding terrain (a terrain mound) into which there is no surface drainage. | It is typically depicted with perpendicular ticks on the descending side of the mound index contour line, while maintaining index contour line weight. | AVC to same AC and AVC | Exactly matching |  |  |  |  | HQC | hypsographyPortrayalType | The type of a hypsographic portrayal line (for example: a contour line) based on the topography represented and/or portrayal interval. | 8 | moundIndexContour | A closed index contour line delimiting a localized area of higher elevation than the surrounding terrain (a terrain mound) into which there is no surface drainage. | It is typically depicted with perpendicular ticks on the descending side of the mound index contour line, while maintaining index contour line weight.
HQC | hypsographyPortrayalType | Hypsography Portrayal Type | The type of a hypsographic portrayal line (for example: a contour line) based on the topography represented and/or portrayal interval. | 9 | moundIntermediateContour | Mound Intermediate Contour | A closed intermediate contour line delimiting a localized area of higher elevation than the surrounding terrain (a terrain mound) into which there is no surface drainage. | It is typically depicted with perpendicular ticks on the descending side of the mound intermediate contour line, while maintaining intermediate contour line weight. | AVC to same AC and AVC | Exactly matching |  |  |  |  | HQC | hypsographyPortrayalType | The type of a hypsographic portrayal line (for example: a contour line) based on the topography represented and/or portrayal interval. | 9 | moundIntermediateContour | A closed intermediate contour line delimiting a localized area of higher elevation than the surrounding terrain (a terrain mound) into which there is no surface drainage. | It is typically depicted with perpendicular ticks on the descending side of the mound intermediate contour line, while maintaining intermediate contour line weight.
HQC | hypsographyPortrayalType | Hypsography Portrayal Type | The type of a hypsographic portrayal line (for example: a contour line) based on the topography represented and/or portrayal interval. | 98 | transitionLine | Transition Line | A line that is neither a contour line nor a form line nor is intended as a connector line. | May be used to support generalized depiction of hyposography but does not necessarily follow points of equal elevation. | AVC to same AC and AVC | Exactly matching |  |  |  |  | HQC | hypsographyPortrayalType | The type of a hypsographic portrayal line (for example: a contour line) based on the topography represented and/or portrayal interval. | 98 | transitionLine | A line that is neither a contour line nor a form line nor is intended as a connector line. | May be used to support generalized depiction of hyposography but does not necessarily follow points of equal elevation.
HQC | hypsographyPortrayalType | Hypsography Portrayal Type | The type of a hypsographic portrayal line (for example: a contour line) based on the topography represented and/or portrayal interval. | 99 | connectorLine | Connector Line | An arbitrary connecting line in a network of contour lines that is used to define regions of 'no data' or irreconcilable source data. | Its creation establishes a region of elevations as a single polygon within the contour line network. | AVC to same AC and AVC | Exactly matching |  |  |  |  | HQC | hypsographyPortrayalType | The type of a hypsographic portrayal line (for example: a contour line) based on the topography represented and/or portrayal interval. | 99 | connectorLine | An arbitrary connecting line in a network of contour lines that is used to define regions of 'no data' or irreconcilable source data. | Its creation establishes a region of elevations as a single polygon within the contour line network.
HRA | humReliefAdminRegionType | Humanitarian Relief Administrative Region Type | The type of an administrative region based on the humanitarian relief organization that manages the region and provides relief efforts in the area. | 1 | americanRedCross | American Red Cross | A territorial region where humanitarian relief is provided under the administrative control of the American Red Cross. | The American Red Cross is a volunteer-led humanitarian organization providing relief to victims of disaster and helping people prevent, prepare for, and respond to emergencies. It operates by Congressional Charter in accordance with the treaties of Geneva | No equivalent in DGFCD | No match
HSS | historicSignificance | Historic Significance | The recognized historic significance of a site and/or facility, if any. | 1 | ancient | Ancient | Belonging to, and dating from, times long past. | Generally of many hundreds, if not thousands, of years of age. | AVC to same AC and AVC | Exactly matching |  |  |  |  | HSS | historicSignificance | The recognized historic significance of a site and/or facility, if any. | 1 | ancient | Belonging to, and dating from, times long past. | Generally of many hundreds, if not thousands, of years of age.
HSS | historicSignificance | Historic Significance | The recognized historic significance of a site and/or facility, if any. | 2 | historic | Historic | Designated as historic by a recognized authority. | Generally of only a few hundred years of age or less. | AVC to same AC and AVC | Exactly matching |  |  |  |  | HSS | historicSignificance | The recognized historic significance of a site and/or facility, if any. | 2 | historic | Designated as historic by a recognized authority. | Generally of only a few hundred years of age or less.
HSS | historicSignificance | Historic Significance | The recognized historic significance of a site and/or facility, if any. | 3 | notSignificant | Not Significant | Not ancient or otherwise of historic significance. |  | AVC to same AC and AVC | Exactly matching |  |  |  |  | HSS | historicSignificance | The recognized historic significance of a site and/or facility, if any. | 3 | notSignificant | Not ancient or otherwise of historic significance.
HSS | historicSignificance | Historic Significance | The recognized historic significance of a site and/or facility, if any. | 4 | battlefield | Battlefield | The site of a land battle of historic importance. |  | AVC to same AC and AVC | Exactly matching |  |  |  |  | HSS | historicSignificance | The recognized historic significance of a site and/or facility, if any. | 4 | battlefield | The site of a land battle of historic importance.
HSS | historicSignificance | Historic Significance | The recognized historic significance of a site and/or facility, if any. | 5 | military | Military | A site that has significance because of its association with an historic military event or activity other than a specific battle and its associated battlefield. | For example, the (US) WWII Memorial, the (US) Vietnam Memorial, the (US) Marine Corps Memorial, Trafalger Square, the Arc d'Triomphe, and historical military facilities such as Hadrian's Wall, the Great Wall of China, and (US) Ft. McHenry. | AVC to same AC and AVC | Exactly matching |  |  |  |  | HSS | historicSignificance | The recognized historic significance of a site and/or facility, if any. | 5 | military | A site that has significance because of its association with an historic military event or activity other than a specific battle and its associated battlefield. | For example, the (US) WWII Memorial, the (US) Vietnam Memorial, the (US) Marine Corps Memorial, Trafalger Square, the Arc d'Triomphe, and historical military facilities such as Hadrian's Wall, the Great Wall of China, and (US) Ft. McHenry.
HSS | historicSignificance | Historic Significance | The recognized historic significance of a site and/or facility, if any. | 6 | political | Political | A site that has significance because of its association with an historic political event or activity. | For example, Lenin's Tomb, the Watergate Hotel, and Fords Theater. | AVC to same AC and AVC | Exactly matching |  |  |  |  | HSS | historicSignificance | The recognized historic significance of a site and/or facility, if any. | 6 | political | A site that has significance because of its association with an historic political event or activity. | For example, Lenin's Tomb, the Watergate Hotel, and Fords Theater.
HSS | historicSignificance | Historic Significance | The recognized historic significance of a site and/or facility, if any. | 7 | national | National | A site that has significance because of its general importance to a nation. | For example, the Statue of Liberty, the St. Louis Arch, the Brandenburg Gate, and Westminster Abbey. | AVC to same AC and AVC | Exactly matching |  |  |  |  | HSS | historicSignificance | The recognized historic significance of a site and/or facility, if any. | 7 | national | A site that has significance because of its general importance to a nation. | For example, the Statue of Liberty, the St. Louis Arch, the Brandenburg Gate, and Westminster Abbey.
HSS | historicSignificance | Historic Significance | The recognized historic significance of a site and/or facility, if any. | 8 | religious | Religious | A site that has significance because of its association with a religious event or activity. | For example, the Western Wall, the Jordan River, and Lourdes. | AVC to same AC and AVC | Exactly matching |  |  |  |  | HSS | historicSignificance | The recognized historic significance of a site and/or facility, if any. | 8 | religious | A site that has significance because of its association with a religious event or activity. | For example, the Western Wall, the Jordan River, and Lourdes.
HST | hazardShelterIntendedUse | Hazard Shelter Intended Use | The intended use(s) of a designated hazard protection shelter based on the kind of emergency. | 1 | bombShelter | Bomb Shelter | A specially designed or designated emergency shelter which is meant for short-term occupancy and intended to protect occupants from overhead bomb blasts. | Bomb shelters protect from shock waves and overpressure (pressure difference, relative to normal pressure). | AVC to same AC and AVC | Exactly matching |  |  |  |  | HST | hazardShelterIntendedUse | The intended use(s) of a designated hazard protection shelter based on the kind of emergency. | 1 | bombShelter | A specially designed or designated emergency shelter which is meant for short-term occupancy and intended to protect occupants from overhead bomb blasts. | Bomb shelters protect from shock waves and overpressure (pressure difference, relative to normal pressure).
HST | hazardShelterIntendedUse | Hazard Shelter Intended Use | The intended use(s) of a designated hazard protection shelter based on the kind of emergency. | 2 | falloutShelter | Fallout Shelter | A specially designed or designated emergency shelter which is meant for short-term occupancy and intended to protect occupants from radioactive debris and fallout resulting from a nuclear explosion. | Fallout shelters are typically stocked with supplies to allow occupants to remain in the shelter until radioactivity has decayed to a safer level. | AVC to same AC and AVC | Exactly matching |  |  |  |  | HST | hazardShelterIntendedUse | The intended use(s) of a designated hazard protection shelter based on the kind of emergency. | 2 | falloutShelter | A specially designed or designated emergency shelter which is meant for short-term occupancy and intended to protect occupants from radioactive debris and fallout resulting from a nuclear explosion. | Fallout shelters are typically stocked with supplies to allow occupants to remain in the shelter until radioactivity has decayed to a safer level.
HST | hazardShelterIntendedUse | Hazard Shelter Intended Use | The intended use(s) of a designated hazard protection shelter based on the kind of emergency. | 3 | stormShelter | Storm Shelter | A specially designed or designated emergency shelter which is meant for short-term occupancy and intended to protect the occupants from violent severe weather. |  | AVC to same AC and AVC | Exactly matching |  |  |  |  | HST | hazardShelterIntendedUse | The intended use(s) of a designated hazard protection shelter based on the kind of emergency. | 3 | stormShelter | A specially designed or designated emergency shelter which is meant for short-term occupancy and intended to protect the occupants from violent severe weather.
HZD | geodeticDatum | Geodetic Datum | A datum describing the relationship of a two-dimensional coordinate system to the Earth. | 1 | adindan | Adindan | The geodetic datum known as 'Adindan' and intended to be used in the geographic region of Burkina Faso, Cameroon, Ethiopia, Mali, Senegal, and Sudan. | See U.S. DoD World Geodetic System 1984 - Its Definition and Relationships with Local Geodetic Systems, 3rd edition, Amendment 1. | No equivalent in DGFCD | No match
HZD | geodeticDatum | Geodetic Datum | A datum describing the relationship of a two-dimensional coordinate system to the Earth. | 10 | antiguaIslandAstro1943 | Antigua Island Astro 1943 | The geodetic datum known as 'Antigua Island Astro 1943' and intended to be used only in the geographic region of Antigua and the Leeward Islands. | See U.S. DoD World Geodetic System 1984 - Its Definition and Relationships with Local Geodetic Systems, 3rd edition, Amendment 1. | AVC to same AC and AVC | Exactly matching | 531 code is missing in DGFCD |  |  |  | HZD | geodeticDatum | A datum describing the relationship of a two-dimensional coordinate system to the Earth. |  | antiguaIslandAstro1943 | The geodetic datum known as 'Antigua Island Astro 1943' and intended to be used only in the geographic region of Antigua and the Leeward Islands. | See U.S. DoD World Geodetic System 1984 - Its Definition and Relationships with Local Geodetic Systems, 3rd edition, Amendment 1.
HZD | geodeticDatum | Geodetic Datum | A datum describing the relationship of a two-dimensional coordinate system to the Earth. | 100 | dos1968GizoNewGeorgiaIs | DOS 1968 (Gizo Island, New Georgia Islands) | The geodetic datum known as 'DOS 1968' and intended to be used only in the geographic region of Gizo Island and the New Georgia Islands. | See U.S. DoD World Geodetic System 1984 - Its Definition and Relationships with Local Geodetic Systems, 3rd edition, Amendment 1. | AVC to same AC and AVC | Exactly matching | 531 code is missing in DGFCD |  |  |  | HZD | geodeticDatum | A datum describing the relationship of a two-dimensional coordinate system to the Earth. |  | dos1968GizoNewGeorgiaIs | The geodetic datum known as 'DOS 1968' and intended to be used only in the geographic region of Gizo Island and the New Georgia Islands. | See U.S. DoD World Geodetic System 1984 - Its Definition and Relationships with Local Geodetic Systems, 3rd edition, Amendment 1.
HZD | geodeticDatum | Geodetic Datum | A datum describing the relationship of a two-dimensional coordinate system to the Earth. | 101 | graciosaBaseSWFaialAzores | Graciosa Base SW (Faial, Graciosa, Pico, Sao Jorge, and Terceira Island, Azores) | The geodetic datum known as 'Graciosa Base SW' and intended to be used only in the geographic region of Faial, Graciosa, Pico, Sao Jorge, and Terceira Island, Azores. | See U.S. DoD World Geodetic System 1984 - Its Definition and Relationships with Local Geodetic Systems, 3rd edition, Amendment 1. | AVC to same AC and AVC | Exactly matching | 531 code is missing in DGFCD |  |  |  | HZD | geodeticDatum | A datum describing the relationship of a two-dimensional coordinate system to the Earth. |  | graciosaBaseSWFaialAzores | The geodetic datum known as 'Graciosa Base SW' and intended to be used only in the geographic region of Faial, Graciosa, Pico, Sao Jorge, and Terceira Island, Azores. | See U.S. DoD World Geodetic System 1984 - Its Definition and Relationships with Local Geodetic Systems, 3rd edition, Amendment 1.
HZD | geodeticDatum | Geodetic Datum | A datum describing the relationship of a two-dimensional coordinate system to the Earth. | 102 | greekDatumGreece | Greek Datum, Greece | The geodetic datum known as 'Greek Datum, Greece' and whose geographic region of intended use is not specified. | See DIGEST 2.1, Part 3, Table 6-2, code GRK. | AVC to same AC and AVC | Exactly matching | 531 code is missing in DGFCD |  |  |  | HZD | geodeticDatum | A datum describing the relationship of a two-dimensional coordinate system to the Earth. |  | greekDatumGreece | The geodetic datum known as 'Greek Datum, Greece' and whose geographic region of intended use is not specified. | See DIGEST 2.1, Part 3, Table 6-2, code GRK.
HZD | geodeticDatum | Geodetic Datum | A datum describing the relationship of a two-dimensional coordinate system to the Earth. | 103 | greekGeodeticRefSystem1987 | Greek Geodetic Reference System 1987 (GGRS 87) | The geodetic datum known as 'Greek Geodetic Reference System 1987' or 'GGRS 87' and whose geographic region of intended use is not specified. | See DIGEST 2.1, Part 3, Table 6-2, code GRX. | AVC to same AC and AVC | Exactly matching | 531 code is missing in DGFCD |  |  |  | HZD | geodeticDatum | A datum describing the relationship of a two-dimensional coordinate system to the Earth. |  | greekGeodeticRefSystem1987 | The geodetic datum known as 'Greek Geodetic Reference System 1987' or 'GGRS 87' and whose geographic region of intended use is not specified. | See DIGEST 2.1, Part 3, Table 6-2, code GRX.
HZD | geodeticDatum | Geodetic Datum | A datum describing the relationship of a two-dimensional coordinate system to the Earth. | 104 | gunongSegaraKalimantanIs | Gunong Segara (Kalimantan Island, Indonesia) | The geodetic datum known as 'Gunong Segara' and intended to be used only in the geographic region of Kalimantan Island, Indonesia. | See U.S. DoD World Geodetic System 1984 - Its Definition and Relationships with Local Geodetic Systems, 3rd edition, Amendment 1. | AVC to same AC and AVC | Exactly matching | 531 code is missing in DGFCD |  |  |  | HZD | geodeticDatum | A datum describing the relationship of a two-dimensional coordinate system to the Earth. |  | gunongSegaraKalimantanIs | The geodetic datum known as 'Gunong Segara' and intended to be used only in the geographic region of Kalimantan Island, Indonesia. | See U.S. DoD World Geodetic System 1984 - Its Definition and Relationships with Local Geodetic Systems, 3rd edition, Amendment 1.
HZD | geodeticDatum | Geodetic Datum | A datum describing the relationship of a two-dimensional coordinate system to the Earth. | 105 | gunongSerindung | Gunong Serindung | The geodetic datum known as 'Gunong Serindung' and whose geographic region of intended use is not specified. | See DIGEST 2.1, Part 3, Table 6-2, code GSF. | AVC to same AC and AVC | Exactly matching | 531 code is missing in DGFCD |  |  |  | HZD | geodeticDatum | A datum describing the relationship of a two-dimensional coordinate system to the Earth. |  | gunongSerindung | The geodetic datum known as 'Gunong Serindung' and whose geographic region of intended use is not specified. | See DIGEST 2.1, Part 3, Table 6-2, code GSF.
HZD | geodeticDatum | Geodetic Datum | A datum describing the relationship of a two-dimensional coordinate system to the Earth. | 106 | guam1963 | Guam 1963 | The geodetic datum known as 'Guam 1963' and intended to be used only in the geographic region of Guam. | See U.S. DoD World Geodetic System 1984 - Its Definition and Relationships with Local Geodetic Systems, 3rd edition, Amendment 1. | AVC to same AC and AVC | Exactly matching | 531 code is missing in DGFCD |  |  |  | HZD | geodeticDatum | A datum describing the relationship of a two-dimensional coordinate system to the Earth. |  | guam1963 | The geodetic datum known as 'Guam 1963' and intended to be used only in the geographic region of Guam. | See U.S. DoD World Geodetic System 1984 - Its Definition and Relationships with Local Geodetic Systems, 3rd edition, Amendment 1.
HZD | geodeticDatum | Geodetic Datum | A datum describing the relationship of a two-dimensional coordinate system to the Earth. | 107 | heratNorthAfganistan | Herat North (Afganistan) | The geodetic datum known as 'Herat North' and intended to be used only in the geographic region of Afganistan. | See U.S. DoD World Geodetic System 1984 - Its Definition and Relationships with Local Geodetic Systems, 3rd edition, Amendment 1. | AVC to same AC and AVC | Exactly matching | 531 code is missing in DGFCD |  |  |  | HZD | geodeticDatum | A datum describing the relationship of a two-dimensional coordinate system to the Earth. |  | heratNorthAfganistan | The geodetic datum known as 'Herat North' and intended to be used only in the geographic region of Afganistan. | See U.S. DoD World Geodetic System 1984 - Its Definition and Relationships with Local Geodetic Systems, 3rd edition, Amendment 1.
HZD | geodeticDatum | Geodetic Datum | A datum describing the relationship of a two-dimensional coordinate system to the Earth. | 108 | hermannskogel | Hermannskogel | The geodetic datum known as 'Hermannskogel' and intended to be used only in the geographic region of Yugoslavia (prior to 1990), Slovenia, Croatia, Bosnia and Herzegovina, and Serbia. | See U.S. DoD World Geodetic System 1984 - Its Definition and Relationships with Local Geodetic Systems, 3rd edition, Amendment 1. | AVC to same AC and AVC | Exactly matching | 531 code is missing in DGFCD |  |  |  | HZD | geodeticDatum | A datum describing the relationship of a two-dimensional coordinate system to the Earth. |  | hermannskogel | The geodetic datum known as 'Hermannskogel' and intended to be used only in the geographic region of Yugoslavia (prior to 1990), Slovenia, Croatia, Bosnia and Herzegovina, and Serbia. | See U.S. DoD World Geodetic System 1984 - Its Definition and Relationships with Local Geodetic Systems, 3rd edition, Amendment 1.
HZD | geodeticDatum | Geodetic Datum | A datum describing the relationship of a two-dimensional coordinate system to the Earth. | 109 | provSouthChilean1963 | Provisional South Chilean 1963 (or Hito XVIII 1963) (S. Chile, 53° S) | The geodetic datum known as 'Provisional South Chilean 1963' or 'Hito XVIII 1963' and intended to be used only in the geographic region of Chile south of 53° S. | See U.S. DoD World Geodetic System 1984 - Its Definition and Relationships with Local Geodetic Systems, 3rd edition, Amendment 1. | AVC to same AC and AVC | Exactly matching | 531 code is missing in DGFCD |  |  |  | HZD | geodeticDatum | A datum describing the relationship of a two-dimensional coordinate system to the Earth. |  | provSouthChilean1963 | The geodetic datum known as 'Provisional South Chilean 1963' or 'Hito XVIII 1963' and intended to be used only in the geographic region of Chile south of 53° S. | See U.S. DoD World Geodetic System 1984 - Its Definition and Relationships with Local Geodetic Systems, 3rd edition, Amendment 1.
HZD | geodeticDatum | Geodetic Datum | A datum describing the relationship of a two-dimensional coordinate system to the Earth. | 11 | ainElAbd1970 | Ain el Abd 1970 | The geodetic datum known as 'Ain el Abd 1970' and intended to be used in the geographic region of Bahrain and Saudi Arabia. | See U.S. DoD World Geodetic System 1984 - Its Definition and Relationships with Local Geodetic Systems, 3rd edition, Amendment 1. | No equivalent in DGFCD | No match
HZD | geodeticDatum | Geodetic Datum | A datum describing the relationship of a two-dimensional coordinate system to the Earth. | 110 | hjorsey1955Iceland | Hjörsey 1955 (Iceland) | The geodetic datum known as 'Hjörsey 1955' and intended to be used only in the geographic region of Iceland. | See U.S. DoD World Geodetic System 1984 - Its Definition and Relationships with Local Geodetic Systems, 3rd edition, Amendment 1. | AVC to same AC and AVC | Exactly matching | 531 code is missing in DGFCD |  |  |  | HZD | geodeticDatum | A datum describing the relationship of a two-dimensional coordinate system to the Earth. |  | hjorsey1955Iceland | The geodetic datum known as 'Hjörsey 1955' and intended to be used only in the geographic region of Iceland. | See U.S. DoD World Geodetic System 1984 - Its Definition and Relationships with Local Geodetic Systems, 3rd edition, Amendment 1.
HZD | geodeticDatum | Geodetic Datum | A datum describing the relationship of a two-dimensional coordinate system to the Earth. | 111 | hongKong1963HongKong | Hong Kong 1963 (Hong Kong) | The geodetic datum known as 'Hong Kong 1963' and intended to be used only in the geographic region of Hong Kong. | See U.S. DoD World Geodetic System 1984 - Its Definition and Relationships with Local Geodetic Systems, 3rd edition, Amendment 1. | AVC to same AC and AVC | Exactly matching | 531 code is missing in DGFCD |  |  |  | HZD | geodeticDatum | A datum describing the relationship of a two-dimensional coordinate system to the Earth. |  | hongKong1963HongKong | The geodetic datum known as 'Hong Kong 1963' and intended to be used only in the geographic region of Hong Kong. | See U.S. DoD World Geodetic System 1984 - Its Definition and Relationships with Local Geodetic Systems, 3rd edition, Amendment 1.
HZD | geodeticDatum | Geodetic Datum | A datum describing the relationship of a two-dimensional coordinate system to the Earth. | 112 | hongKong1929 | Hong Kong 1929 | The geodetic datum known as 'Hong Kong 1929' and whose geographic region of intended use is not specified. | See DIGEST 2.1, Part 3, Table 6-2, code HKO. | AVC to same AC and AVC | Exactly matching | 531 code is missing in DGFCD |  |  |  | HZD | geodeticDatum | A datum describing the relationship of a two-dimensional coordinate system to the Earth. |  | hongKong1929 | The geodetic datum known as 'Hong Kong 1929' and whose geographic region of intended use is not specified. | See DIGEST 2.1, Part 3, Table 6-2, code HKO.
HZD | geodeticDatum | Geodetic Datum | A datum describing the relationship of a two-dimensional coordinate system to the Earth. | 113 | huTzuShan | Hu-Tzu-Shan | The geodetic datum known as 'Hu-Tzu-Shan' and intended to be used only in the geographic region of Taiwan. | See U.S. DoD World Geodetic System 1984 - Its Definition and Relationships with Local Geodetic Systems, 3rd edition, Amendment 1. | AVC to same AC and AVC | Exactly matching | 531 code is missing in DGFCD |  |  |  | HZD | geodeticDatum | A datum describing the relationship of a two-dimensional coordinate system to the Earth. |  | huTzuShan | The geodetic datum known as 'Hu-Tzu-Shan' and intended to be used only in the geographic region of Taiwan. | See U.S. DoD World Geodetic System 1984 - Its Definition and Relationships with Local Geodetic Systems, 3rd edition, Amendment 1.
HZD | geodeticDatum | Geodetic Datum | A datum describing the relationship of a two-dimensional coordinate system to the Earth. | 114 | hungarian1972 | Hungarian 1972 | The geodetic datum known as 'Hungarian 1972' and whose geographic region of intended use is not specified. | See DIGEST 2.1, Part 3, Table 6-2, code HUY. | AVC to same AC and AVC | Exactly matching | 531 code is missing in DGFCD |  |  |  | HZD | geodeticDatum | A datum describing the relationship of a two-dimensional coordinate system to the Earth. |  | hungarian1972 | The geodetic datum known as 'Hungarian 1972' and whose geographic region of intended use is not specified. | See DIGEST 2.1, Part 3, Table 6-2, code HUY.
HZD | geodeticDatum | Geodetic Datum | A datum describing the relationship of a two-dimensional coordinate system to the Earth. | 115 | bellevueIgnEfateErromango | Bellevue (IGN) (Efate and Erromango Islands) | The geodetic datum known as 'Bellevue IGN' and intended to be used only in the geographic region of the Efate and Erromango Islands. | See U.S. DoD World Geodetic System 1984 - Its Definition and Relationships with Local Geodetic Systems, 3rd edition, Amendment 1. | AVC to same AC and AVC | Exactly matching | 531 code is missing in DGFCD |  |  |  | HZD | geodeticDatum | A datum describing the relationship of a two-dimensional coordinate system to the Earth. |  | bellevueIgnEfateErromango | The geodetic datum known as 'Bellevue IGN' and intended to be used only in the geographic region of the Efate and Erromango Islands. | See U.S. DoD World Geodetic System 1984 - Its Definition and Relationships with Local Geodetic Systems, 3rd edition, Amendment 1.
HZD | geodeticDatum | Geodetic Datum | A datum describing the relationship of a two-dimensional coordinate system to the Earth. | 116 | indonesian1974 | Indonesian 1974 | The geodetic datum known as 'Indonesian 1974' and intended to be used only in the geographic region of Indonesia. | See U.S. DoD World Geodetic System 1984 - Its Definition and Relationships with Local Geodetic Systems, 3rd edition, Amendment 1. | AVC to same AC and AVC | Exactly matching | 531 code is missing in DGFCD |  |  |  | HZD | geodeticDatum | A datum describing the relationship of a two-dimensional coordinate system to the Earth. |  | indonesian1974 | The geodetic datum known as 'Indonesian 1974' and intended to be used only in the geographic region of Indonesia. | See U.S. DoD World Geodetic System 1984 - Its Definition and Relationships with Local Geodetic Systems, 3rd edition, Amendment 1.
HZD | geodeticDatum | Geodetic Datum | A datum describing the relationship of a two-dimensional coordinate system to the Earth. | 117 | indian | Indian | The geodetic datum known as 'Indian' and whose geographic region of intended use is not specified. | See DIGEST 2.1, Part 3, Table 6-2, code IND. | No equivalent in DGFCD | No match
HZD | geodeticDatum | Geodetic Datum | A datum describing the relationship of a two-dimensional coordinate system to the Earth. | 118 | indianThailandVietnam | Indian (Thailand and Vietnam) | The geodetic datum known as 'Indian' and intended to be used only in the geographic region of Thailand and Vietnam. | See U.S. DoD World Geodetic System 1984 - Its Definition and Relationships with Local Geodetic Systems, 3rd edition, Amendment 1. | AVC to same AC and AVC | Exactly matching | 531 code is missing in DGFCD |  |  |  | HZD | geodeticDatum | A datum describing the relationship of a two-dimensional coordinate system to the Earth. |  | indianThailandVietnam | The geodetic datum known as 'Indian' and intended to be used only in the geographic region of Thailand and Vietnam. | See U.S. DoD World Geodetic System 1984 - Its Definition and Relationships with Local Geodetic Systems, 3rd edition, Amendment 1.
HZD | geodeticDatum | Geodetic Datum | A datum describing the relationship of a two-dimensional coordinate system to the Earth. | 119 | indianBangladesh | Indian (Bangladesh) | The geodetic datum known as 'Indian' and intended to be used only in the geographic region of Bangladesh. | See U.S. DoD World Geodetic System 1984 - Its Definition and Relationships with Local Geodetic Systems, 3rd edition, Amendment 1. | AVC to same AC and AVC | Exactly matching | 531 code is missing in DGFCD |  |  |  | HZD | geodeticDatum | A datum describing the relationship of a two-dimensional coordinate system to the Earth. |  | indianBangladesh | The geodetic datum known as 'Indian' and intended to be used only in the geographic region of Bangladesh. | See U.S. DoD World Geodetic System 1984 - Its Definition and Relationships with Local Geodetic Systems, 3rd edition, Amendment 1.
HZD | geodeticDatum | Geodetic Datum | A datum describing the relationship of a two-dimensional coordinate system to the Earth. | 12 | ainElAbd1970BahrainIsland | Ain el Abd 1970 (Bahrain Island) | The geodetic datum known as 'Ain el Abd 1970' and intended to be used only in the geographic region of Bahrain Island. | See U.S. DoD World Geodetic System 1984 - Its Definition and Relationships with Local Geodetic Systems, 3rd edition, Amendment 1. | AVC to same AC and AVC | Exactly matching | 531 code is missing in DGFCD |  |  |  | HZD | geodeticDatum | A datum describing the relationship of a two-dimensional coordinate system to the Earth. |  | ainElAbd1970BahrainIsland | The geodetic datum known as 'Ain el Abd 1970' and intended to be used only in the geographic region of Bahrain Island. | See U.S. DoD World Geodetic System 1984 - Its Definition and Relationships with Local Geodetic Systems, 3rd edition, Amendment 1.
HZD | geodeticDatum | Geodetic Datum | A datum describing the relationship of a two-dimensional coordinate system to the Earth. | 120 | indianIndiaNepal | Indian (India and Nepal) | The geodetic datum known as 'Indian' and intended to be used only in the geographic region of India and Nepal. | See U.S. DoD World Geodetic System 1984 - Its Definition and Relationships with Local Geodetic Systems, 3rd edition, Amendment 1. | AVC to same AC and AVC | Exactly matching | 531 code is missing in DGFCD |  |  |  | HZD | geodeticDatum | A datum describing the relationship of a two-dimensional coordinate system to the Earth. |  | indianIndiaNepal | The geodetic datum known as 'Indian' and intended to be used only in the geographic region of India and Nepal. | See U.S. DoD World Geodetic System 1984 - Its Definition and Relationships with Local Geodetic Systems, 3rd edition, Amendment 1.
HZD | geodeticDatum | Geodetic Datum | A datum describing the relationship of a two-dimensional coordinate system to the Earth. | 121 | indianPakistan | Indian (Pakistan) | The geodetic datum known as 'Indian' and intended to be used only in the geographic region of Pakistan. | See U.S. DoD World Geodetic System 1984 - Its Definition and Relationships with Local Geodetic Systems, 3rd edition, Amendment 1. | AVC to same AC and AVC | Exactly matching | 531 code is missing in DGFCD |  |  |  | HZD | geodeticDatum | A datum describing the relationship of a two-dimensional coordinate system to the Earth. |  | indianPakistan | The geodetic datum known as 'Indian' and intended to be used only in the geographic region of Pakistan. | See U.S. DoD World Geodetic System 1984 - Its Definition and Relationships with Local Geodetic Systems, 3rd edition, Amendment 1.
HZD | geodeticDatum | Geodetic Datum | A datum describing the relationship of a two-dimensional coordinate system to the Earth. | 122 | indian1954 | Indian (1954) | The geodetic datum known as 'Indian (1954)' and intended to be used only in the geographic region of Thailand. | See U.S. DoD World Geodetic System 1984 - Its Definition and Relationships with Local Geodetic Systems, 3rd edition, Amendment 1. | No equivalent in DGFCD | No match
HZD | geodeticDatum | Geodetic Datum | A datum describing the relationship of a two-dimensional coordinate system to the Earth. | 123 | indian1954Thailand | Indian 1954 (Thailand) | The geodetic datum known as 'Indian 1954' and intended to be used only in the geographic region of Thailand. | See U.S. DoD World Geodetic System 1984 - Its Definition and Relationships with Local Geodetic Systems, 3rd edition, Amendment 1. | AVC to same AC and AVC | Exactly matching | 531 code is missing in DGFCD |  |  |  | HZD | geodeticDatum | A datum describing the relationship of a two-dimensional coordinate system to the Earth. |  | indian1954Thailand | The geodetic datum known as 'Indian 1954' and intended to be used only in the geographic region of Thailand. | See U.S. DoD World Geodetic System 1984 - Its Definition and Relationships with Local Geodetic Systems, 3rd edition, Amendment 1.
HZD | geodeticDatum | Geodetic Datum | A datum describing the relationship of a two-dimensional coordinate system to the Earth. | 124 | indian1960 | Indian 1960 | The geodetic datum known as 'Indian 1960' and whose geographic region of intended use is not specified. | See DIGEST 2.1, Part 3, Table 6-2, code ING. | No equivalent in DGFCD | No match
HZD | geodeticDatum | Geodetic Datum | A datum describing the relationship of a two-dimensional coordinate system to the Earth. | 125 | indian1960Vietnam | Indian 1960 (Vietnam: near 16°N) | The geodetic datum known as 'Indian 1960' and intended to be used only in the geographic region of Vietnam near 16°N. | See U.S. DoD World Geodetic System 1984 - Its Definition and Relationships with Local Geodetic Systems, 3rd edition, Amendment 1. | AVC to same AC and AVC | Exactly matching | 531 code is missing in DGFCD |  |  |  | HZD | geodeticDatum | A datum describing the relationship of a two-dimensional coordinate system to the Earth. |  | indian1960Vietnam | The geodetic datum known as 'Indian 1960' and intended to be used only in the geographic region of Vietnam near 16°N. | See U.S. DoD World Geodetic System 1984 - Its Definition and Relationships with Local Geodetic Systems, 3rd edition, Amendment 1.
HZD | geodeticDatum | Geodetic Datum | A datum describing the relationship of a two-dimensional coordinate system to the Earth. | 126 | indian1960ConSonIsland | Indian 1960 (Con Son Island (Vietnam)) | The geodetic datum known as 'Indian 1960 (Con Son Island)' and intended to be used only in the geographic region of Con Son Island (Vietnam). | See U.S. DoD World Geodetic System 1984 - Its Definition and Relationships with Local Geodetic Systems, 3rd edition, Amendment 1. | AVC to same AC and AVC | Exactly matching | 531 code is missing in DGFCD |  |  |  | HZD | geodeticDatum | A datum describing the relationship of a two-dimensional coordinate system to the Earth. |  | indian1960ConSonIsland | The geodetic datum known as 'Indian 1960 (Con Son Island)' and intended to be used only in the geographic region of Con Son Island (Vietnam). | See U.S. DoD World Geodetic System 1984 - Its Definition and Relationships with Local Geodetic Systems, 3rd edition, Amendment 1.
HZD | geodeticDatum | Geodetic Datum | A datum describing the relationship of a two-dimensional coordinate system to the Earth. | 127 | indian1975 | Indian 1975 | The geodetic datum known as 'Indian 1975' and whose geographic region of intended use is not specified. | See DIGEST 2.1, Part 3, Table 6-2, code INH. | No equivalent in DGFCD | No match
HZD | geodeticDatum | Geodetic Datum | A datum describing the relationship of a two-dimensional coordinate system to the Earth. | 128 | indian1975Thailand | Indian 1975 (Thailand) | The geodetic datum known as 'Indian 1975' and intended to be used only in the geographic region of Thailand. | See U.S. DoD World Geodetic System 1984 - Its Definition and Relationships with Local Geodetic Systems, 3rd edition, Amendment 1. | AVC to same AC and AVC | Exactly matching | 531 code is missing in DGFCD |  |  |  | HZD | geodeticDatum | A datum describing the relationship of a two-dimensional coordinate system to the Earth. |  | indian1975Thailand | The geodetic datum known as 'Indian 1975' and intended to be used only in the geographic region of Thailand. | See U.S. DoD World Geodetic System 1984 - Its Definition and Relationships with Local Geodetic Systems, 3rd edition, Amendment 1.
HZD | geodeticDatum | Geodetic Datum | A datum describing the relationship of a two-dimensional coordinate system to the Earth. | 129 | ireland1965IrelandNorthern | Ireland 1965 (Ireland and Northern Ireland) | The geodetic datum known as 'Ireland 1965' and intended to be used only in the geographic region of Ireland and Northern Ireland. | See U.S. DoD World Geodetic System 1984 - Its Definition and Relationships with Local Geodetic Systems, 3rd edition, Amendment 1. | AVC to same AC and AVC | Exactly matching | 531 code is missing in DGFCD |  |  |  | HZD | geodeticDatum | A datum describing the relationship of a two-dimensional coordinate system to the Earth. |  | ireland1965IrelandNorthern | The geodetic datum known as 'Ireland 1965' and intended to be used only in the geographic region of Ireland and Northern Ireland. | See U.S. DoD World Geodetic System 1984 - Its Definition and Relationships with Local Geodetic Systems, 3rd edition, Amendment 1.
HZD | geodeticDatum | Geodetic Datum | A datum describing the relationship of a two-dimensional coordinate system to the Earth. | 13 | ainElAbd1970SaudiArabia | Ain el Abd 1970 (Saudi Arabia) | The geodetic datum known as 'Ain el Abd 1970' and intended to be used only in the geographic region of Saudi Arabia. | See U.S. DoD World Geodetic System 1984 - Its Definition and Relationships with Local Geodetic Systems, 3rd edition, Amendment 1. | AVC to same AC and AVC | Exactly matching | 531 code is missing in DGFCD |  |  |  | HZD | geodeticDatum | A datum describing the relationship of a two-dimensional coordinate system to the Earth. |  | ainElAbd1970SaudiArabia | The geodetic datum known as 'Ain el Abd 1970' and intended to be used only in the geographic region of Saudi Arabia. | See U.S. DoD World Geodetic System 1984 - Its Definition and Relationships with Local Geodetic Systems, 3rd edition, Amendment 1.
HZD | geodeticDatum | Geodetic Datum | A datum describing the relationship of a two-dimensional coordinate system to the Earth. | 130 | ists061Astro1968GeorgiaIs | ISTS 061 Astro 1968 (South Georgia Islands) | The geodetic datum known as 'ISTS 061 Astro 1968' and intended to be used only in the geographic region of the South Georgia Islands. | See U.S. DoD World Geodetic System 1984 - Its Definition and Relationships with Local Geodetic Systems, 3rd edition, Amendment 1. | AVC to same AC and AVC | Exactly matching | 531 code is missing in DGFCD |  |  |  | HZD | geodeticDatum | A datum describing the relationship of a two-dimensional coordinate system to the Earth. |  | ists061Astro1968GeorgiaIs | The geodetic datum known as 'ISTS 061 Astro 1968' and intended to be used only in the geographic region of the South Georgia Islands. | See U.S. DoD World Geodetic System 1984 - Its Definition and Relationships with Local Geodetic Systems, 3rd edition, Amendment 1.
HZD | geodeticDatum | Geodetic Datum | A datum describing the relationship of a two-dimensional coordinate system to the Earth. | 131 | ists073Astro1969DiegoGar | ISTS 073 Astro 1969 (Diego Garcia) | The geodetic datum known as 'ISTS 073 Astro 1969' and intended to be used only in the geographic region of Diego Garcia. | See U.S. DoD World Geodetic System 1984 - Its Definition and Relationships with Local Geodetic Systems, 3rd edition, Amendment 1. | AVC to same AC and AVC | Exactly matching | 531 code is missing in DGFCD |  |  |  | HZD | geodeticDatum | A datum describing the relationship of a two-dimensional coordinate system to the Earth. |  | ists073Astro1969DiegoGar | The geodetic datum known as 'ISTS 073 Astro 1969' and intended to be used only in the geographic region of Diego Garcia. | See U.S. DoD World Geodetic System 1984 - Its Definition and Relationships with Local Geodetic Systems, 3rd edition, Amendment 1.
HZD | geodeticDatum | Geodetic Datum | A datum describing the relationship of a two-dimensional coordinate system to the Earth. | 132 | johnstonIsland1961 | Johnston Island 1961 (Johnston Island) | The geodetic datum known as 'Johnston Island 1961' and intended to be used only in the geographic region of Johnston Island. | See U.S. DoD World Geodetic System 1984 - Its Definition and Relationships with Local Geodetic Systems, 3rd edition, Amendment 1. | AVC to same AC and AVC | Exactly matching | 531 code is missing in DGFCD |  |  |  | HZD | geodeticDatum | A datum describing the relationship of a two-dimensional coordinate system to the Earth. |  | johnstonIsland1961 | The geodetic datum known as 'Johnston Island 1961' and intended to be used only in the geographic region of Johnston Island. | See U.S. DoD World Geodetic System 1984 - Its Definition and Relationships with Local Geodetic Systems, 3rd edition, Amendment 1.
HZD | geodeticDatum | Geodetic Datum | A datum describing the relationship of a two-dimensional coordinate system to the Earth. | 133 | kalianpurIndia | Kalianpur (India) | The geodetic datum known as 'Kalianpur' and intended to be used only in the geographic region of India. | See U.S. DoD World Geodetic System 1984 - Its Definition and Relationships with Local Geodetic Systems, 3rd edition, Amendment 1. | AVC to same AC and AVC | Exactly matching | 531 code is missing in DGFCD |  |  |  | HZD | geodeticDatum | A datum describing the relationship of a two-dimensional coordinate system to the Earth. |  | kalianpurIndia | The geodetic datum known as 'Kalianpur' and intended to be used only in the geographic region of India. | See U.S. DoD World Geodetic System 1984 - Its Definition and Relationships with Local Geodetic Systems, 3rd edition, Amendment 1.
HZD | geodeticDatum | Geodetic Datum | A datum describing the relationship of a two-dimensional coordinate system to the Earth. | 134 | kandawalaSriLanka | Kandawala (Sri Lanka) | The geodetic datum known as 'Kandawala' and intended to be used only in the geographic region of Sri Lanka. | See U.S. DoD World Geodetic System 1984 - Its Definition and Relationships with Local Geodetic Systems, 3rd edition, Amendment 1. | AVC to same AC and AVC | Exactly matching | 531 code is missing in DGFCD |  |  |  | HZD | geodeticDatum | A datum describing the relationship of a two-dimensional coordinate system to the Earth. |  | kandawalaSriLanka | The geodetic datum known as 'Kandawala' and intended to be used only in the geographic region of Sri Lanka. | See U.S. DoD World Geodetic System 1984 - Its Definition and Relationships with Local Geodetic Systems, 3rd edition, Amendment 1.
HZD | geodeticDatum | Geodetic Datum | A datum describing the relationship of a two-dimensional coordinate system to the Earth. | 135 | kertau1948RevisedMalaysia | Kertau 1948 (or Revised Kertau) (West Malaysia and Singapore) | The geodetic datum known as 'Kertau 1948' or 'Revised Kertau' and intended to be used only in the geographic region of West Malaysia and Singapore. | See U.S. DoD World Geodetic System 1984 - Its Definition and Relationships with Local Geodetic Systems, 3rd edition, Amendment 1. | AVC to same AC and AVC | Exactly matching | 531 code is missing in DGFCD |  |  |  | HZD | geodeticDatum | A datum describing the relationship of a two-dimensional coordinate system to the Earth. |  | kertau1948RevisedMalaysia | The geodetic datum known as 'Kertau 1948' or 'Revised Kertau' and intended to be used only in the geographic region of West Malaysia and Singapore. | See U.S. DoD World Geodetic System 1984 - Its Definition and Relationships with Local Geodetic Systems, 3rd edition, Amendment 1.
HZD | geodeticDatum | Geodetic Datum | A datum describing the relationship of a two-dimensional coordinate system to the Earth. | 136 | kcs2SierraLeone | KCS 2, Sierra Leone | The geodetic datum known as 'KCS 2, Sierra Leone' and whose geographic region of intended use is not specified. | See DIGEST 2.1, Part 3, Table 6-2, code KCS. | AVC to same AC and AVC | Exactly matching | 531 code is missing in DGFCD |  |  |  | HZD | geodeticDatum | A datum describing the relationship of a two-dimensional coordinate system to the Earth. |  | kcs2SierraLeone | The geodetic datum known as 'KCS 2, Sierra Leone' and whose geographic region of intended use is not specified. | See DIGEST 2.1, Part 3, Table 6-2, code KCS.
HZD | geodeticDatum | Geodetic Datum | A datum describing the relationship of a two-dimensional coordinate system to the Earth. | 137 | kerguelenIsland1949 | Kerguelen Island 1949 (Kerguelen Island) | The geodetic datum known as 'Kerguelen Island 1949' and intended to be used only in the geographic region of Kerguelen Island. | See U.S. DoD World Geodetic System 1984 - Its Definition and Relationships with Local Geodetic Systems, 3rd edition, Amendment 1. | AVC to same AC and AVC | Exactly matching | 531 code is missing in DGFCD |  |  |  | HZD | geodeticDatum | A datum describing the relationship of a two-dimensional coordinate system to the Earth. |  | kerguelenIsland1949 | The geodetic datum known as 'Kerguelen Island 1949' and intended to be used only in the geographic region of Kerguelen Island. | See U.S. DoD World Geodetic System 1984 - Its Definition and Relationships with Local Geodetic Systems, 3rd edition, Amendment 1.
HZD | geodeticDatum | Geodetic Datum | A datum describing the relationship of a two-dimensional coordinate system to the Earth. | 138 | koreanGeodeticSystem1995 | Korean Geodetic System 1995 (South Korea) | The geodetic datum known as 'Korean Geodetic System 1995' and intended to be used only in the geographic region of South Korea. | See U.S. DoD World Geodetic System 1984 - Its Definition and Relationships with Local Geodetic Systems, 3rd edition, Amendment 1. | AVC to same AC and AVC | Exactly matching | 531 code is missing in DGFCD |  |  |  | HZD | geodeticDatum | A datum describing the relationship of a two-dimensional coordinate system to the Earth. |  | koreanGeodeticSystem1995 | The geodetic datum known as 'Korean Geodetic System 1995' and intended to be used only in the geographic region of South Korea. | See U.S. DoD World Geodetic System 1984 - Its Definition and Relationships with Local Geodetic Systems, 3rd edition, Amendment 1.
HZD | geodeticDatum | Geodetic Datum | A datum describing the relationship of a two-dimensional coordinate system to the Earth. | 139 | kkjFinland | KKJ (or Kartastokoordinaattijarjestelma), Finland | The geodetic datum known as 'KKJ' or 'Kartastokoordinaattijarjestelma' and intended to be used only in the geographic region of Finland. | See U.S. DoD World Geodetic System 1984 - Its Definition and Relationships with Local Geodetic Systems, 3rd edition, Amendment 1. | AVC to same AC and AVC | Exactly matching | 531 code is missing in DGFCD |  |  |  | HZD | geodeticDatum | A datum describing the relationship of a two-dimensional coordinate system to the Earth. |  | kkjFinland | The geodetic datum known as 'KKJ' or 'Kartastokoordinaattijarjestelma' and intended to be used only in the geographic region of Finland. | See U.S. DoD World Geodetic System 1984 - Its Definition and Relationships with Local Geodetic Systems, 3rd edition, Amendment 1.
HZD | geodeticDatum | Geodetic Datum | A datum describing the relationship of a two-dimensional coordinate system to the Earth. | 14 | americanSamoaDatum1962 | American Samoa Datum 1962 | The geodetic datum known as 'American Samoa Datum 1962' and intended to be used in the geographic region of the American Samoa Islands. | See U.S. DoD World Geodetic System 1984 - Its Definition and Relationships with Local Geodetic Systems, 3rd edition, Amendment 1. | AVC to same AC and AVC | Exactly matching | 531 code is missing in DGFCD |  |  |  | HZD | geodeticDatum | A datum describing the relationship of a two-dimensional coordinate system to the Earth. |  | americanSamoaDatum1962 | The geodetic datum known as 'American Samoa Datum 1962' and intended to be used in the geographic region of the American Samoa Islands. | See U.S. DoD World Geodetic System 1984 - Its Definition and Relationships with Local Geodetic Systems, 3rd edition, Amendment 1.
HZD | geodeticDatum | Geodetic Datum | A datum describing the relationship of a two-dimensional coordinate system to the Earth. | 140 | kusaieAstro1951 | Kusaie Astro 1951 | The geodetic datum known as 'Kusaie Astro 1951' and intended to be used only in the geographic region of the Caroline Islands (Federated States of Micronesia). | See U.S. DoD World Geodetic System 1984 - Its Definition and Relationships with Local Geodetic Systems, 3rd edition, Amendment 1. | AVC to same AC and AVC | Exactly matching | 531 code is missing in DGFCD |  |  |  | HZD | geodeticDatum | A datum describing the relationship of a two-dimensional coordinate system to the Earth. |  | kusaieAstro1951 | The geodetic datum known as 'Kusaie Astro 1951' and intended to be used only in the geographic region of the Caroline Islands (Federated States of Micronesia). | See U.S. DoD World Geodetic System 1984 - Its Definition and Relationships with Local Geodetic Systems, 3rd edition, Amendment 1.
HZD | geodeticDatum | Geodetic Datum | A datum describing the relationship of a two-dimensional coordinate system to the Earth. | 141 | kuwaitOilCompanyK28 | Kuwait Oil Company (K28) | The geodetic datum known as 'Kuwait Oil Company (K28)' and whose geographic region of intended use is not specified. | See DIGEST 2.1, Part 3, Table 6-2, code KUW. | AVC to same AC and AVC | Exactly matching | 531 code is missing in DGFCD |  |  |  | HZD | geodeticDatum | A datum describing the relationship of a two-dimensional coordinate system to the Earth. |  | kuwaitOilCompanyK28 | The geodetic datum known as 'Kuwait Oil Company (K28)' and whose geographic region of intended use is not specified. | See DIGEST 2.1, Part 3, Table 6-2, code KUW.
HZD | geodeticDatum | Geodetic Datum | A datum describing the relationship of a two-dimensional coordinate system to the Earth. | 142 | lc5Astro1961CaymanBracIs | L.C. 5 Astro 1961 (Cayman Brac Island) | The geodetic datum known as 'L.C. 5 Astro 1961' and intended to be used only in the geographic region of Cayman Brac Island. | See U.S. DoD World Geodetic System 1984 - Its Definition and Relationships with Local Geodetic Systems, 3rd edition, Amendment 1. | AVC to same AC and AVC | Exactly matching | 531 code is missing in DGFCD |  |  |  | HZD | geodeticDatum | A datum describing the relationship of a two-dimensional coordinate system to the Earth. |  | lc5Astro1961CaymanBracIs | The geodetic datum known as 'L.C. 5 Astro 1961' and intended to be used only in the geographic region of Cayman Brac Island. | See U.S. DoD World Geodetic System 1984 - Its Definition and Relationships with Local Geodetic Systems, 3rd edition, Amendment 1.
HZD | geodeticDatum | Geodetic Datum | A datum describing the relationship of a two-dimensional coordinate system to the Earth. | 143 | leigonGhana | Leigon (Ghana) | The geodetic datum known as 'Leigon' and intended to be used only in the geographic region of Ghana. | See U.S. DoD World Geodetic System 1984 - Its Definition and Relationships with Local Geodetic Systems, 3rd edition, Amendment 1. | AVC to same AC and AVC | Exactly matching | 531 code is missing in DGFCD |  |  |  | HZD | geodeticDatum | A datum describing the relationship of a two-dimensional coordinate system to the Earth. |  | leigonGhana | The geodetic datum known as 'Leigon' and intended to be used only in the geographic region of Ghana. | See U.S. DoD World Geodetic System 1984 - Its Definition and Relationships with Local Geodetic Systems, 3rd edition, Amendment 1.
HZD | geodeticDatum | Geodetic Datum | A datum describing the relationship of a two-dimensional coordinate system to the Earth. | 144 | liberia1964Liberia | Liberia 1964 (Liberia) | The geodetic datum known as 'Liberia 1964' and intended to be used only in the geographic region of Liberia. | See U.S. DoD World Geodetic System 1984 - Its Definition and Relationships with Local Geodetic Systems, 3rd edition, Amendment 1. | AVC to same AC and AVC | Exactly matching | 531 code is missing in DGFCD |  |  |  | HZD | geodeticDatum | A datum describing the relationship of a two-dimensional coordinate system to the Earth. |  | liberia1964Liberia | The geodetic datum known as 'Liberia 1964' and intended to be used only in the geographic region of Liberia. | See U.S. DoD World Geodetic System 1984 - Its Definition and Relationships with Local Geodetic Systems, 3rd edition, Amendment 1.
HZD | geodeticDatum | Geodetic Datum | A datum describing the relationship of a two-dimensional coordinate system to the Earth. | 145 | lisbonCastelodiSaoJorge | Lisbon (Castelo di São Jorge), Portugal | The geodetic datum known as 'Lisbon (Castelo di São Jorge)' and intended to be used only in the geographic region of Portugal. | See U.S. DoD World Geodetic System 1984 - Its Definition and Relationships with Local Geodetic Systems, 3rd edition, Amendment 1. | AVC to same AC and AVC | Exactly matching | 531 code is missing in DGFCD |  |  |  | HZD | geodeticDatum | A datum describing the relationship of a two-dimensional coordinate system to the Earth. |  | lisbonCastelodiSaoJorge | The geodetic datum known as 'Lisbon (Castelo di São Jorge)' and intended to be used only in the geographic region of Portugal. | See U.S. DoD World Geodetic System 1984 - Its Definition and Relationships with Local Geodetic Systems, 3rd edition, Amendment 1.
HZD | geodeticDatum | Geodetic Datum | A datum describing the relationship of a two-dimensional coordinate system to the Earth. | 146 | localAstro | Local Astro | A local geodetic datum established through astronomic observations. |  | AVC to same AC and AVC | Exactly matching | 531 code is missing in DGFCD |  |  |  | HZD | geodeticDatum | A datum describing the relationship of a two-dimensional coordinate system to the Earth. |  | localAstro | A local geodetic datum established through astronomic observations. | 0
HZD | geodeticDatum | Geodetic Datum | A datum describing the relationship of a two-dimensional coordinate system to the Earth. | 147 | lomaQuintanaVenezuela | Loma Quintana (Venezuela) | The geodetic datum known as 'Loma Quintana' and intended to be used only in the geographic region of Venezuela. | See U.S. DoD World Geodetic System 1984 - Its Definition and Relationships with Local Geodetic Systems, 3rd edition, Amendment 1. | AVC to same AC and AVC | Exactly matching | 531 code is missing in DGFCD |  |  |  | HZD | geodeticDatum | A datum describing the relationship of a two-dimensional coordinate system to the Earth. |  | lomaQuintanaVenezuela | The geodetic datum known as 'Loma Quintana' and intended to be used only in the geographic region of Venezuela. | See U.S. DoD World Geodetic System 1984 - Its Definition and Relationships with Local Geodetic Systems, 3rd edition, Amendment 1.
HZD | geodeticDatum | Geodetic Datum | A datum describing the relationship of a two-dimensional coordinate system to the Earth. | 148 | luzon | Luzon | The geodetic datum known as 'Luzon' and whose geographic region of intended use is not specified. | See DIGEST 2.1, Part 3, Table 6-2, code LUZ. | No equivalent in DGFCD | No match
HZD | geodeticDatum | Geodetic Datum | A datum describing the relationship of a two-dimensional coordinate system to the Earth. | 149 | luzonPhilipinesNotMindanao | Luzon (Philipines except Mindanao Island) | The geodetic datum known as 'Luzon' and intended to be used only in the geographic region of the Philipines, excepting Mindanao Island. | See U.S. DoD World Geodetic System 1984 - Its Definition and Relationships with Local Geodetic Systems, 3rd edition, Amendment 1. | AVC to same AC and AVC | Exactly matching | 531 code is missing in DGFCD |  |  |  | HZD | geodeticDatum | A datum describing the relationship of a two-dimensional coordinate system to the Earth. |  | luzonPhilipinesNotMindanao | The geodetic datum known as 'Luzon' and intended to be used only in the geographic region of the Philipines, excepting Mindanao Island. | See U.S. DoD World Geodetic System 1984 - Its Definition and Relationships with Local Geodetic Systems, 3rd edition, Amendment 1.
HZD | geodeticDatum | Geodetic Datum | A datum describing the relationship of a two-dimensional coordinate system to the Earth. | 15 | amersfoort1885dash1903 | Amersfoort 1885/1903 (Netherlands) | The geodetic datum known as 'Amersfoort 1885/1903' and intended to be used only in the geographic region of Netherlands. | See U.S. DoD World Geodetic System 1984 - Its Definition and Relationships with Local Geodetic Systems, 3rd edition, Amendment 1. | AVC to same AC and AVC | Exactly matching | 531 code is missing in DGFCD |  |  |  | HZD | geodeticDatum | A datum describing the relationship of a two-dimensional coordinate system to the Earth. |  | amersfoort1885dash1903 | The geodetic datum known as 'Amersfoort 1885/1903' and intended to be used only in the geographic region of Netherlands. | See U.S. DoD World Geodetic System 1984 - Its Definition and Relationships with Local Geodetic Systems, 3rd edition, Amendment 1.
HZD | geodeticDatum | Geodetic Datum | A datum describing the relationship of a two-dimensional coordinate system to the Earth. | 150 | luzonMindanaoIsland | Luzon (Mindanao Island) | The geodetic datum known as 'Luzon' and intended to be used only in the geographic region of Mindanao Island. | See U.S. DoD World Geodetic System 1984 - Its Definition and Relationships with Local Geodetic Systems, 3rd edition, Amendment 1. | AVC to same AC and AVC | Exactly matching | 531 code is missing in DGFCD |  |  |  | HZD | geodeticDatum | A datum describing the relationship of a two-dimensional coordinate system to the Earth. |  | luzonMindanaoIsland | The geodetic datum known as 'Luzon' and intended to be used only in the geographic region of Mindanao Island. | See U.S. DoD World Geodetic System 1984 - Its Definition and Relationships with Local Geodetic Systems, 3rd edition, Amendment 1.
HZD | geodeticDatum | Geodetic Datum | A datum describing the relationship of a two-dimensional coordinate system to the Earth. | 151 | marcoAstroSalvageIslands | Marco Astro (Salvage Islands) | The geodetic datum known as 'Marco Astro' and intended to be used only in the geographic region of Salvage Islands. | See U.S. DoD World Geodetic System 1984 - Its Definition and Relationships with Local Geodetic Systems, 3rd edition, Amendment 1. | AVC to same AC and AVC | Exactly matching | 531 code is missing in DGFCD |  |  |  | HZD | geodeticDatum | A datum describing the relationship of a two-dimensional coordinate system to the Earth. |  | marcoAstroSalvageIslands | The geodetic datum known as 'Marco Astro' and intended to be used only in the geographic region of Salvage Islands. | See U.S. DoD World Geodetic System 1984 - Its Definition and Relationships with Local Geodetic Systems, 3rd edition, Amendment 1.
HZD | geodeticDatum | Geodetic Datum | A datum describing the relationship of a two-dimensional coordinate system to the Earth. | 152 | martiniqueFortDesaix | Martinique Fort-Desaix | The geodetic datum known as 'Martinique Fort-Desaix' and whose geographic region of intended use is not specified. | See DIGEST 2.1, Part 3, Table 6-2, code MAR. | AVC to same AC and AVC | Exactly matching | 531 code is missing in DGFCD |  |  |  | HZD | geodeticDatum | A datum describing the relationship of a two-dimensional coordinate system to the Earth. |  | martiniqueFortDesaix | The geodetic datum known as 'Martinique Fort-Desaix' and whose geographic region of intended use is not specified. | See DIGEST 2.1, Part 3, Table 6-2, code MAR.
HZD | geodeticDatum | Geodetic Datum | A datum describing the relationship of a two-dimensional coordinate system to the Earth. | 153 | massawEritreaEthiopia | Massawa (Eritrea, Ethiopia) | The geodetic datum known as 'Massawa' and intended to be used only in the geographic region of Eritrea, Ethiopia. | See U.S. DoD World Geodetic System 1984 - Its Definition and Relationships with Local Geodetic Systems, 3rd edition, Amendment 1. | AVC to same AC and AVC | Exactly matching | 531 code is missing in DGFCD |  |  |  | HZD | geodeticDatum | A datum describing the relationship of a two-dimensional coordinate system to the Earth. |  | massawEritreaEthiopia | The geodetic datum known as 'Massawa' and intended to be used only in the geographic region of Eritrea, Ethiopia. | See U.S. DoD World Geodetic System 1984 - Its Definition and Relationships with Local Geodetic Systems, 3rd edition, Amendment 1.
HZD | geodeticDatum | Geodetic Datum | A datum describing the relationship of a two-dimensional coordinate system to the Earth. | 154 | manokwariWestIrian | Manokwari (West Irian) | The geodetic datum known as 'Manokwari' and intended to be used only in the geographic region of West Irian. | See U.S. DoD World Geodetic System 1984 - Its Definition and Relationships with Local Geodetic Systems, 3rd edition, Amendment 1. | AVC to same AC and AVC | Exactly matching | 531 code is missing in DGFCD |  |  |  | HZD | geodeticDatum | A datum describing the relationship of a two-dimensional coordinate system to the Earth. |  | manokwariWestIrian | The geodetic datum known as 'Manokwari' and intended to be used only in the geographic region of West Irian. | See U.S. DoD World Geodetic System 1984 - Its Definition and Relationships with Local Geodetic Systems, 3rd edition, Amendment 1.
HZD | geodeticDatum | Geodetic Datum | A datum describing the relationship of a two-dimensional coordinate system to the Earth. | 155 | mayotteCombani | Mayotte Combani | The geodetic datum known as 'Mayotte Combani' and whose geographic region of intended use is not specified. | See DIGEST 2.1, Part 3, Table 6-2, code MCX. | AVC to same AC and AVC | Exactly matching | 531 code is missing in DGFCD |  |  |  | HZD | geodeticDatum | A datum describing the relationship of a two-dimensional coordinate system to the Earth. |  | mayotteCombani | The geodetic datum known as 'Mayotte Combani' and whose geographic region of intended use is not specified. | See DIGEST 2.1, Part 3, Table 6-2, code MCX.
HZD | geodeticDatum | Geodetic Datum | A datum describing the relationship of a two-dimensional coordinate system to the Earth. | 156 | mountDillonTobago | Mount Dillon, Tobago | The geodetic datum known as 'Mount Dillon, Tobago' and whose geographic region of intended use is not specified. | See DIGEST 2.1, Part 3, Table 6-2, code MDT. | AVC to same AC and AVC | Exactly matching | 531 code is missing in DGFCD |  |  |  | HZD | geodeticDatum | A datum describing the relationship of a two-dimensional coordinate system to the Earth. |  | mountDillonTobago | The geodetic datum known as 'Mount Dillon, Tobago' and whose geographic region of intended use is not specified. | See DIGEST 2.1, Part 3, Table 6-2, code MDT.
HZD | geodeticDatum | Geodetic Datum | A datum describing the relationship of a two-dimensional coordinate system to the Earth. | 157 | merchichMorocco | Merchich (Morocco) | The geodetic datum known as 'Merchich' and intended to be used only in the geographic region of Morocco. | See U.S. DoD World Geodetic System 1984 - Its Definition and Relationships with Local Geodetic Systems, 3rd edition, Amendment 1. | AVC to same AC and AVC | Exactly matching | 531 code is missing in DGFCD |  |  |  | HZD | geodeticDatum | A datum describing the relationship of a two-dimensional coordinate system to the Earth. |  | merchichMorocco | The geodetic datum known as 'Merchich' and intended to be used only in the geographic region of Morocco. | See U.S. DoD World Geodetic System 1984 - Its Definition and Relationships with Local Geodetic Systems, 3rd edition, Amendment 1.
HZD | geodeticDatum | Geodetic Datum | A datum describing the relationship of a two-dimensional coordinate system to the Earth. | 158 | midwayAstro1961MidwayIs | Midway Astro 1961 (Midway Island) | The geodetic datum known as 'Midway Astro 1961' and intended to be used only in the geographic region of Midway Island. | See U.S. DoD World Geodetic System 1984 - Its Definition and Relationships with Local Geodetic Systems, 3rd edition, Amendment 1. | AVC to same AC and AVC | Exactly matching | 531 code is missing in DGFCD |  |  |  | HZD | geodeticDatum | A datum describing the relationship of a two-dimensional coordinate system to the Earth. |  | midwayAstro1961MidwayIs | The geodetic datum known as 'Midway Astro 1961' and intended to be used only in the geographic region of Midway Island. | See U.S. DoD World Geodetic System 1984 - Its Definition and Relationships with Local Geodetic Systems, 3rd edition, Amendment 1.
HZD | geodeticDatum | Geodetic Datum | A datum describing the relationship of a two-dimensional coordinate system to the Earth. | 159 | mahe1971MaheIsland | Mahe 1971 (Mahe Island) | The geodetic datum known as 'Mahe 1971' and intended to be used only in the geographic region of Mahe Island. | See U.S. DoD World Geodetic System 1984 - Its Definition and Relationships with Local Geodetic Systems, 3rd edition, Amendment 1. | AVC to same AC and AVC | Exactly matching | 531 code is missing in DGFCD |  |  |  | HZD | geodeticDatum | A datum describing the relationship of a two-dimensional coordinate system to the Earth. |  | mahe1971MaheIsland | The geodetic datum known as 'Mahe 1971' and intended to be used only in the geographic region of Mahe Island. | See U.S. DoD World Geodetic System 1984 - Its Definition and Relationships with Local Geodetic Systems, 3rd edition, Amendment 1.
HZD | geodeticDatum | Geodetic Datum | A datum describing the relationship of a two-dimensional coordinate system to the Earth. | 16 | anna1Astro1965CocosIslands | Anna 1 Astro 1965 (Cocos Islands) | The geodetic datum known as 'Anna 1 Astro 1965' and intended to be used only in the geographic region of Cocos Islands. | See U.S. DoD World Geodetic System 1984 - Its Definition and Relationships with Local Geodetic Systems, 3rd edition, Amendment 1. | AVC to same AC and AVC | Exactly matching | 531 code is missing in DGFCD |  |  |  | HZD | geodeticDatum | A datum describing the relationship of a two-dimensional coordinate system to the Earth. |  | anna1Astro1965CocosIslands | The geodetic datum known as 'Anna 1 Astro 1965' and intended to be used only in the geographic region of Cocos Islands. | See U.S. DoD World Geodetic System 1984 - Its Definition and Relationships with Local Geodetic Systems, 3rd edition, Amendment 1.
HZD | geodeticDatum | Geodetic Datum | A datum describing the relationship of a two-dimensional coordinate system to the Earth. | 160 | minna | Minna | The geodetic datum known as 'Minna' and whose geographic region of intended use is not specified. | See DIGEST 2.1, Part 3, Table 6-2, code MIN. | No equivalent in DGFCD | No match
HZD | geodeticDatum | Geodetic Datum | A datum describing the relationship of a two-dimensional coordinate system to the Earth. | 161 | minnaCameroon | Minna (Cameroon) | The geodetic datum known as 'Minna' and intended to be used only in the geographic region of Cameroon. | See U.S. DoD World Geodetic System 1984 - Its Definition and Relationships with Local Geodetic Systems, 3rd edition, Amendment 1. | AVC to same AC and AVC | Exactly matching | 531 code is missing in DGFCD |  |  |  | HZD | geodeticDatum | A datum describing the relationship of a two-dimensional coordinate system to the Earth. |  | minnaCameroon | The geodetic datum known as 'Minna' and intended to be used only in the geographic region of Cameroon. | See U.S. DoD World Geodetic System 1984 - Its Definition and Relationships with Local Geodetic Systems, 3rd edition, Amendment 1.
HZD | geodeticDatum | Geodetic Datum | A datum describing the relationship of a two-dimensional coordinate system to the Earth. | 162 | minnaNigeria | Minna (Nigeria) | The geodetic datum known as 'Minna' and intended to be used only in the geographic region of Nigeria. | See U.S. DoD World Geodetic System 1984 - Its Definition and Relationships with Local Geodetic Systems, 3rd edition, Amendment 1. | AVC to same AC and AVC | Exactly matching | 531 code is missing in DGFCD |  |  |  | HZD | geodeticDatum | A datum describing the relationship of a two-dimensional coordinate system to the Earth. |  | minnaNigeria | The geodetic datum known as 'Minna' and intended to be used only in the geographic region of Nigeria. | See U.S. DoD World Geodetic System 1984 - Its Definition and Relationships with Local Geodetic Systems, 3rd edition, Amendment 1.
HZD | geodeticDatum | Geodetic Datum | A datum describing the relationship of a two-dimensional coordinate system to the Earth. | 163 | rome1940 | Rome 1940 (or Monte Mario 1940), Italy | The geodetic datum known as 'Rome 1940' or 'Monte Mario 1940' and intended to be used only in the geographic region of Italy. | See U.S. DoD World Geodetic System 1984 - Its Definition and Relationships with Local Geodetic Systems, 3rd edition, Amendment 1. | AVC to same AC and AVC | Exactly matching | 531 code is missing in DGFCD |  |  |  | HZD | geodeticDatum | A datum describing the relationship of a two-dimensional coordinate system to the Earth. |  | rome1940 | The geodetic datum known as 'Rome 1940' or 'Monte Mario 1940' and intended to be used only in the geographic region of Italy. | See U.S. DoD World Geodetic System 1984 - Its Definition and Relationships with Local Geodetic Systems, 3rd edition, Amendment 1.
HZD | geodeticDatum | Geodetic Datum | A datum describing the relationship of a two-dimensional coordinate system to the Earth. | 164 | rome1940ZeroMeridianRome | Rome 1940 (or Monte Mario 1940), Italy, with Zero Meridian Rome | The geodetic datum known as 'Rome 1940' or 'Monte Mario 1940' whose zero meridian is set at Rome and is intended to be used only in the geographic region of Italy. | See U.S. DoD World Geodetic System 1984 - Its Definition and Relationships with Local Geodetic Systems, 3rd edition, Amendment 1. | AVC to same AC and AVC | Exactly matching | 531 code is missing in DGFCD |  |  |  | HZD | geodeticDatum | A datum describing the relationship of a two-dimensional coordinate system to the Earth. |  | rome1940ZeroMeridianRome | The geodetic datum known as 'Rome 1940' or 'Monte Mario 1940' whose zero meridian is set at Rome and is intended to be used only in the geographic region of Italy. | See U.S. DoD World Geodetic System 1984 - Its Definition and Relationships with Local Geodetic Systems, 3rd edition, Amendment 1.
HZD | geodeticDatum | Geodetic Datum | A datum describing the relationship of a two-dimensional coordinate system to the Earth. | 165 | montjongLowe | Montjong Lowe | The geodetic datum known as 'Montjong Lowe' and whose geographic region of intended use is not specified. | See DIGEST 2.1, Part 3, Table 6-2, code MOL. | AVC to same AC and AVC | Exactly matching | 531 code is missing in DGFCD |  |  |  | HZD | geodeticDatum | A datum describing the relationship of a two-dimensional coordinate system to the Earth. |  | montjongLowe | The geodetic datum known as 'Montjong Lowe' and whose geographic region of intended use is not specified. | See DIGEST 2.1, Part 3, Table 6-2, code MOL.
HZD | geodeticDatum | Geodetic Datum | A datum describing the relationship of a two-dimensional coordinate system to the Earth. | 166 | mPoralokoGabon | M'Poraloko (Gabon) | The geodetic datum known as 'M'Poraloko' and intended to be used only in the geographic region of Gabon. | See U.S. DoD World Geodetic System 1984 - Its Definition and Relationships with Local Geodetic Systems, 3rd edition, Amendment 1. | AVC to same AC and AVC | Exactly matching | 531 code is missing in DGFCD |  |  |  | HZD | geodeticDatum | A datum describing the relationship of a two-dimensional coordinate system to the Earth. |  | mPoralokoGabon | The geodetic datum known as 'M'Poraloko' and intended to be used only in the geographic region of Gabon. | See U.S. DoD World Geodetic System 1984 - Its Definition and Relationships with Local Geodetic Systems, 3rd edition, Amendment 1.
HZD | geodeticDatum | Geodetic Datum | A datum describing the relationship of a two-dimensional coordinate system to the Earth. | 167 | vitiLevu1916FijiIslands | Viti Levu 1916 (Viti Levu Island, Fiji Islands) | The geodetic datum known as 'Viti Levu 1916' and intended to be used only in the geographic region of Viti Levu Island, Fiji Islands. | See U.S. DoD World Geodetic System 1984 - Its Definition and Relationships with Local Geodetic Systems, 3rd edition, Amendment 1. | AVC to same AC and AVC | Exactly matching | 531 code is missing in DGFCD |  |  |  | HZD | geodeticDatum | A datum describing the relationship of a two-dimensional coordinate system to the Earth. |  | vitiLevu1916FijiIslands | The geodetic datum known as 'Viti Levu 1916' and intended to be used only in the geographic region of Viti Levu Island, Fiji Islands. | See U.S. DoD World Geodetic System 1984 - Its Definition and Relationships with Local Geodetic Systems, 3rd edition, Amendment 1.
HZD | geodeticDatum | Geodetic Datum | A datum describing the relationship of a two-dimensional coordinate system to the Earth. | 168 | nahrwan | Nahrwan | The geodetic datum known as 'Nahrwan' and whose geographic region of intended use is not specified. | See DIGEST 2.1, Part 3, Table 6-2, code NAH. | No equivalent in DGFCD | No match
HZD | geodeticDatum | Geodetic Datum | A datum describing the relationship of a two-dimensional coordinate system to the Earth. | 169 | nahrwanMasirahIslandOman | Nahrwan (Masirah Island, Oman) | The geodetic datum known as 'Nahrwan' and intended to be used only in the geographic region of Masirah Island, Oman. | See U.S. DoD World Geodetic System 1984 - Its Definition and Relationships with Local Geodetic Systems, 3rd edition, Amendment 1. | AVC to same AC and AVC | Exactly matching | 531 code is missing in DGFCD |  |  |  | HZD | geodeticDatum | A datum describing the relationship of a two-dimensional coordinate system to the Earth. |  | nahrwanMasirahIslandOman | The geodetic datum known as 'Nahrwan' and intended to be used only in the geographic region of Masirah Island, Oman. | See U.S. DoD World Geodetic System 1984 - Its Definition and Relationships with Local Geodetic Systems, 3rd edition, Amendment 1.
HZD | geodeticDatum | Geodetic Datum | A datum describing the relationship of a two-dimensional coordinate system to the Earth. | 17 | approximateLuzonDatum | Approximate Luzon Datum (Philippines) | The geodetic datum known as 'Approximate Luzon Datum' and intended to be used only in the geographic region of Philippines. | See U.S. DoD World Geodetic System 1984 - Its Definition and Relationships with Local Geodetic Systems, 3rd edition, Amendment 1. | AVC to same AC and AVC | Exactly matching | 531 code is missing in DGFCD |  |  |  | HZD | geodeticDatum | A datum describing the relationship of a two-dimensional coordinate system to the Earth. |  | approximateLuzonDatum | The geodetic datum known as 'Approximate Luzon Datum' and intended to be used only in the geographic region of Philippines. | See U.S. DoD World Geodetic System 1984 - Its Definition and Relationships with Local Geodetic Systems, 3rd edition, Amendment 1.
HZD | geodeticDatum | Geodetic Datum | A datum describing the relationship of a two-dimensional coordinate system to the Earth. | 170 | nahrwanUnitedArabEmirates | Nahrwan (United Arab Emirates) | The geodetic datum known as 'Nahrwan' and intended to be used only in the geographic region of the United Arab Emirates. | See U.S. DoD World Geodetic System 1984 - Its Definition and Relationships with Local Geodetic Systems, 3rd edition, Amendment 1. | AVC to same AC and AVC | Exactly matching | 531 code is missing in DGFCD |  |  |  | HZD | geodeticDatum | A datum describing the relationship of a two-dimensional coordinate system to the Earth. |  | nahrwanUnitedArabEmirates | The geodetic datum known as 'Nahrwan' and intended to be used only in the geographic region of the United Arab Emirates. | See U.S. DoD World Geodetic System 1984 - Its Definition and Relationships with Local Geodetic Systems, 3rd edition, Amendment 1.
HZD | geodeticDatum | Geodetic Datum | A datum describing the relationship of a two-dimensional coordinate system to the Earth. | 171 | nahrwanSaudiArabia | Nahrwan (Saudi Arabia) | The geodetic datum known as 'Nahrwan' and intended to be used only in the geographic region of Saudi Arabia. | See U.S. DoD World Geodetic System 1984 - Its Definition and Relationships with Local Geodetic Systems, 3rd edition, Amendment 1. | AVC to same AC and AVC | Exactly matching | 531 code is missing in DGFCD |  |  |  | HZD | geodeticDatum | A datum describing the relationship of a two-dimensional coordinate system to the Earth. |  | nahrwanSaudiArabia | The geodetic datum known as 'Nahrwan' and intended to be used only in the geographic region of Saudi Arabia. | See U.S. DoD World Geodetic System 1984 - Its Definition and Relationships with Local Geodetic Systems, 3rd edition, Amendment 1.
HZD | geodeticDatum | Geodetic Datum | A datum describing the relationship of a two-dimensional coordinate system to the Earth. | 172 | naparimaBwiTrinidadTobago | Naparima (BWI, Trinidad and Tobago) | The geodetic datum known as 'Naparima' and intended to be used only in the geographic region of the British West Indies, Trinidad and Tobago. | See U.S. DoD World Geodetic System 1984 - Its Definition and Relationships with Local Geodetic Systems, 3rd edition, Amendment 1. | AVC to same AC and AVC | Exactly matching | 531 code is missing in DGFCD |  |  |  | HZD | geodeticDatum | A datum describing the relationship of a two-dimensional coordinate system to the Earth. |  | naparimaBwiTrinidadTobago | The geodetic datum known as 'Naparima' and intended to be used only in the geographic region of the British West Indies, Trinidad and Tobago. | See U.S. DoD World Geodetic System 1984 - Its Definition and Relationships with Local Geodetic Systems, 3rd edition, Amendment 1.
HZD | geodeticDatum | Geodetic Datum | A datum describing the relationship of a two-dimensional coordinate system to the Earth. | 173 | northAm1983 | North American 1983 | The geodetic datum known as 'North American 1983' and whose geographic region of intended use is not specified. | See DIGEST 2.1, Part 3, Table 6-2, code NAR. | No equivalent in DGFCD | No match
HZD | geodeticDatum | Geodetic Datum | A datum describing the relationship of a two-dimensional coordinate system to the Earth. | 174 | northAm1983AlaskaExAleut | North American 1983 (Alaska, excluding Aleutian Islands) | The geodetic datum known as 'North American 1983' and intended to be used only in the geographic region of Alaska, excluding Aleutian Islands. | See U.S. DoD World Geodetic System 1984 - Its Definition and Relationships with Local Geodetic Systems, 3rd edition, Amendment 1. | AVC to same AC and AVC | Exactly matching | 531 code is missing in DGFCD |  |  |  | HZD | geodeticDatum | A datum describing the relationship of a two-dimensional coordinate system to the Earth. |  | northAm1983AlaskaExAleut | The geodetic datum known as 'North American 1983' and intended to be used only in the geographic region of Alaska, excluding Aleutian Islands. | See U.S. DoD World Geodetic System 1984 - Its Definition and Relationships with Local Geodetic Systems, 3rd edition, Amendment 1.
HZD | geodeticDatum | Geodetic Datum | A datum describing the relationship of a two-dimensional coordinate system to the Earth. | 175 | northAm1983Canada | North American 1983 (Canada) | The geodetic datum known as 'North American 1983' and intended to be used only in the geographic region of Canada. | See U.S. DoD World Geodetic System 1984 - Its Definition and Relationships with Local Geodetic Systems, 3rd edition, Amendment 1. | AVC to same AC and AVC | Exactly matching | 531 code is missing in DGFCD |  |  |  | HZD | geodeticDatum | A datum describing the relationship of a two-dimensional coordinate system to the Earth. |  | northAm1983Canada | The geodetic datum known as 'North American 1983' and intended to be used only in the geographic region of Canada. | See U.S. DoD World Geodetic System 1984 - Its Definition and Relationships with Local Geodetic Systems, 3rd edition, Amendment 1.
HZD | geodeticDatum | Geodetic Datum | A datum describing the relationship of a two-dimensional coordinate system to the Earth. | 176 | northAm1983Conus | North American 1983 (CONUS) | The geodetic datum known as 'North American 1983' and intended to be used only in the geographic region of the continental United States. | See U.S. DoD World Geodetic System 1984 - Its Definition and Relationships with Local Geodetic Systems, 3rd edition, Amendment 1. | AVC to same AC and AVC | Exactly matching | 531 code is missing in DGFCD |  |  |  | HZD | geodeticDatum | A datum describing the relationship of a two-dimensional coordinate system to the Earth. |  | northAm1983Conus | The geodetic datum known as 'North American 1983' and intended to be used only in the geographic region of the continental United States. | See U.S. DoD World Geodetic System 1984 - Its Definition and Relationships with Local Geodetic Systems, 3rd edition, Amendment 1.
HZD | geodeticDatum | Geodetic Datum | A datum describing the relationship of a two-dimensional coordinate system to the Earth. | 177 | northAm1983Mexico | North American 1983 (Mexico and Central America)) | The geodetic datum known as 'North American 1983' and intended to be used only in the geographic region of Mexico and Central America.. | See U.S. DoD World Geodetic System 1984 - Its Definition and Relationships with Local Geodetic Systems, 3rd edition, Amendment 1. | AVC to same AC and AVC | Exactly matching | 531 code is missing in DGFCD |  |  |  | HZD | geodeticDatum | A datum describing the relationship of a two-dimensional coordinate system to the Earth. |  | northAm1983Mexico | The geodetic datum known as 'North American 1983' and intended to be used only in the geographic region of Mexico and Central America.. | See U.S. DoD World Geodetic System 1984 - Its Definition and Relationships with Local Geodetic Systems, 3rd edition, Amendment 1.
HZD | geodeticDatum | Geodetic Datum | A datum describing the relationship of a two-dimensional coordinate system to the Earth. | 178 | northAm1983Aleutian | North American 1983 (Aleutian Islands) | The geodetic datum known as 'North American 1983' and intended to be used only in the geographic region of Aleutian Islands. | See U.S. DoD World Geodetic System 1984 - Its Definition and Relationships with Local Geodetic Systems, 3rd edition, Amendment 1. | AVC to same AC and AVC | Exactly matching | 531 code is missing in DGFCD |  |  |  | HZD | geodeticDatum | A datum describing the relationship of a two-dimensional coordinate system to the Earth. |  | northAm1983Aleutian | The geodetic datum known as 'North American 1983' and intended to be used only in the geographic region of Aleutian Islands. | See U.S. DoD World Geodetic System 1984 - Its Definition and Relationships with Local Geodetic Systems, 3rd edition, Amendment 1.
HZD | geodeticDatum | Geodetic Datum | A datum describing the relationship of a two-dimensional coordinate system to the Earth. | 179 | northAm1983Hawaii | North American 1983 (Hawaii) | The geodetic datum known as 'North American 1983' and intended to be used only in the geographic region of Hawaii. | See U.S. DoD World Geodetic System 1984 - Its Definition and Relationships with Local Geodetic Systems, 3rd edition, Amendment 1. | AVC to same AC and AVC | Exactly matching | 531 code is missing in DGFCD |  |  |  | HZD | geodeticDatum | A datum describing the relationship of a two-dimensional coordinate system to the Earth. |  | northAm1983Hawaii | The geodetic datum known as 'North American 1983' and intended to be used only in the geographic region of Hawaii. | See U.S. DoD World Geodetic System 1984 - Its Definition and Relationships with Local Geodetic Systems, 3rd edition, Amendment 1.
HZD | geodeticDatum | Geodetic Datum | A datum describing the relationship of a two-dimensional coordinate system to the Earth. | 18 | arc1950 | Arc 1950 | The geodetic datum known as 'Arc 1950' and intended to be used in the geographic region of Botswana, Lesotho, Malawi, Swaziland, Zaire, Zambia, and Zimbabwe. | See U.S. DoD World Geodetic System 1984 - Its Definition and Relationships with Local Geodetic Systems, 3rd edition, Amendment 1. | No equivalent in DGFCD | No match
HZD | geodeticDatum | Geodetic Datum | A datum describing the relationship of a two-dimensional coordinate system to the Earth. | 180 | northAm1927 | North American 1927 | The geodetic datum known as 'North American 1927' and whose geographic region of intended use is not specified. | See DIGEST 2.1, Part 3, Table 6-2, code NAS. | No equivalent in DGFCD | No match
HZD | geodeticDatum | Geodetic Datum | A datum describing the relationship of a two-dimensional coordinate system to the Earth. | 181 | northAm1927EasternUs | North American 1927 (Eastern US) | The geodetic datum known as 'North American 1927' and intended to be used only in the geographic region of the Eastern United States. | See U.S. DoD World Geodetic System 1984 - Its Definition and Relationships with Local Geodetic Systems, 3rd edition, Amendment 1. | AVC to same AC and AVC | Exactly matching | 531 code is missing in DGFCD |  |  |  | HZD | geodeticDatum | A datum describing the relationship of a two-dimensional coordinate system to the Earth. |  | northAm1927EasternUs | The geodetic datum known as 'North American 1927' and intended to be used only in the geographic region of the Eastern United States. | See U.S. DoD World Geodetic System 1984 - Its Definition and Relationships with Local Geodetic Systems, 3rd edition, Amendment 1.
HZD | geodeticDatum | Geodetic Datum | A datum describing the relationship of a two-dimensional coordinate system to the Earth. | 182 | northAm1927WesternUs | North American 1927 (Western US) | The geodetic datum known as 'North American 1927' and intended to be used only in the geographic region of the Western United States. | See U.S. DoD World Geodetic System 1984 - Its Definition and Relationships with Local Geodetic Systems, 3rd edition, Amendment 1. | AVC to same AC and AVC | Exactly matching | 531 code is missing in DGFCD |  |  |  | HZD | geodeticDatum | A datum describing the relationship of a two-dimensional coordinate system to the Earth. |  | northAm1927WesternUs | The geodetic datum known as 'North American 1927' and intended to be used only in the geographic region of the Western United States. | See U.S. DoD World Geodetic System 1984 - Its Definition and Relationships with Local Geodetic Systems, 3rd edition, Amendment 1.
HZD | geodeticDatum | Geodetic Datum | A datum describing the relationship of a two-dimensional coordinate system to the Earth. | 183 | northAm1927ConusMean | North American 1927 (CONUS mean) | The geodetic datum known as 'North American 1927 'and intended as a mean solution for the geographic region of the continental United States. | See U.S. DoD World Geodetic System 1984 - Its Definition and Relationships with Local Geodetic Systems, 3rd edition, Amendment 1. | AVC to same AC and AVC | Exactly matching | 531 code is missing in DGFCD |  |  |  | HZD | geodeticDatum | A datum describing the relationship of a two-dimensional coordinate system to the Earth. |  | northAm1927ConusMean | The geodetic datum known as 'North American 1927 'and intended as a mean solution for the geographic region of the continental United States. | See U.S. DoD World Geodetic System 1984 - Its Definition and Relationships with Local Geodetic Systems, 3rd edition, Amendment 1.
HZD | geodeticDatum | Geodetic Datum | A datum describing the relationship of a two-dimensional coordinate system to the Earth. | 184 | northAm1927Alaska | North American 1927 (Alaska) | The geodetic datum known as 'North American 1927' and intended to be used only in the geographic region of Alaska. | See U.S. DoD World Geodetic System 1984 - Its Definition and Relationships with Local Geodetic Systems, 3rd edition, Amendment 1. | AVC to same AC and AVC | Exactly matching | 531 code is missing in DGFCD |  |  |  | HZD | geodeticDatum | A datum describing the relationship of a two-dimensional coordinate system to the Earth. |  | northAm1927Alaska | The geodetic datum known as 'North American 1927' and intended to be used only in the geographic region of Alaska. | See U.S. DoD World Geodetic System 1984 - Its Definition and Relationships with Local Geodetic Systems, 3rd edition, Amendment 1.
HZD | geodeticDatum | Geodetic Datum | A datum describing the relationship of a two-dimensional coordinate system to the Earth. | 185 | northAm1927CanadMean | North American 1927 (Canada mean) | The geodetic datum known as 'North American 1927' and intended as a mean solution for the geographic region of Canada. | See U.S. DoD World Geodetic System 1984 - Its Definition and Relationships with Local Geodetic Systems, 3rd edition, Amendment 1. | AVC to same AC and AVC | Exactly matching | 531 code is missing in DGFCD |  |  |  | HZD | geodeticDatum | A datum describing the relationship of a two-dimensional coordinate system to the Earth. |  | northAm1927CanadMean | The geodetic datum known as 'North American 1927' and intended as a mean solution for the geographic region of Canada. | See U.S. DoD World Geodetic System 1984 - Its Definition and Relationships with Local Geodetic Systems, 3rd edition, Amendment 1.
HZD | geodeticDatum | Geodetic Datum | A datum describing the relationship of a two-dimensional coordinate system to the Earth. | 186 | northAm1927Alberta | North American 1927 (Alberta and British Columbia) | The geodetic datum known as 'North American 1927' and intended to be used only in the geographic region of Alberta and British Columbia. | See U.S. DoD World Geodetic System 1984 - Its Definition and Relationships with Local Geodetic Systems, 3rd edition, Amendment 1. | AVC to same AC and AVC | Exactly matching | 531 code is missing in DGFCD |  |  |  | HZD | geodeticDatum | A datum describing the relationship of a two-dimensional coordinate system to the Earth. |  | northAm1927Alberta | The geodetic datum known as 'North American 1927' and intended to be used only in the geographic region of Alberta and British Columbia. | See U.S. DoD World Geodetic System 1984 - Its Definition and Relationships with Local Geodetic Systems, 3rd edition, Amendment 1.
HZD | geodeticDatum | Geodetic Datum | A datum describing the relationship of a two-dimensional coordinate system to the Earth. | 187 | northAm1927Newfound | North American 1927 (Newfoundland, New Brunswick, Nova Scotia and Quebec) | The geodetic datum known as 'North American 1927' and intended to be used only in the geographic region of Newfoundland, New Brunswick, Nova Scotia and Quebec. | See U.S. DoD World Geodetic System 1984 - Its Definition and Relationships with Local Geodetic Systems, 3rd edition, Amendment 1. | AVC to same AC and AVC | Exactly matching | 531 code is missing in DGFCD |  |  |  | HZD | geodeticDatum | A datum describing the relationship of a two-dimensional coordinate system to the Earth. |  | northAm1927Newfound | The geodetic datum known as 'North American 1927' and intended to be used only in the geographic region of Newfoundland, New Brunswick, Nova Scotia and Quebec. | See U.S. DoD World Geodetic System 1984 - Its Definition and Relationships with Local Geodetic Systems, 3rd edition, Amendment 1.
HZD | geodeticDatum | Geodetic Datum | A datum describing the relationship of a two-dimensional coordinate system to the Earth. | 188 | northAm1927Manitoba | North American 1927 (Manitoba and Ontario) | The geodetic datum known as 'North American 1927' and intended to be used only in the geographic region of Manitoba and Ontario. | See U.S. DoD World Geodetic System 1984 - Its Definition and Relationships with Local Geodetic Systems, 3rd edition, Amendment 1. | AVC to same AC and AVC | Exactly matching | 531 code is missing in DGFCD |  |  |  | HZD | geodeticDatum | A datum describing the relationship of a two-dimensional coordinate system to the Earth. |  | northAm1927Manitoba | The geodetic datum known as 'North American 1927' and intended to be used only in the geographic region of Manitoba and Ontario. | See U.S. DoD World Geodetic System 1984 - Its Definition and Relationships with Local Geodetic Systems, 3rd edition, Amendment 1.
HZD | geodeticDatum | Geodetic Datum | A datum describing the relationship of a two-dimensional coordinate system to the Earth. | 189 | northAm1927NwTerSaskat | North American 1927 (Northwest Territories and Saskatchewan) | The geodetic datum known as 'North American 1927' and intended to be used only in the geographic region of the Northwest Territories and Saskatchewan. | See U.S. DoD World Geodetic System 1984 - Its Definition and Relationships with Local Geodetic Systems, 3rd edition, Amendment 1. | AVC to same AC and AVC | Exactly matching | 531 code is missing in DGFCD |  |  |  | HZD | geodeticDatum | A datum describing the relationship of a two-dimensional coordinate system to the Earth. |  | northAm1927NwTerSaskat | The geodetic datum known as 'North American 1927' and intended to be used only in the geographic region of the Northwest Territories and Saskatchewan. | See U.S. DoD World Geodetic System 1984 - Its Definition and Relationships with Local Geodetic Systems, 3rd edition, Amendment 1.
HZD | geodeticDatum | Geodetic Datum | A datum describing the relationship of a two-dimensional coordinate system to the Earth. | 19 | arc1950Botswana | Arc 1950 (Botswana) | The geodetic datum known as 'Arc 1950' and intended to be used only in the geographic region of Botswana. | See U.S. DoD World Geodetic System 1984 - Its Definition and Relationships with Local Geodetic Systems, 3rd edition, Amendment 1. | AVC to same AC and AVC | Exactly matching | 531 code is missing in DGFCD |  |  |  | HZD | geodeticDatum | A datum describing the relationship of a two-dimensional coordinate system to the Earth. |  | arc1950Botswana | The geodetic datum known as 'Arc 1950' and intended to be used only in the geographic region of Botswana. | See U.S. DoD World Geodetic System 1984 - Its Definition and Relationships with Local Geodetic Systems, 3rd edition, Amendment 1.
HZD | geodeticDatum | Geodetic Datum | A datum describing the relationship of a two-dimensional coordinate system to the Earth. | 190 | northAm1927Yukon | North American 1927 (Yukon) | The geodetic datum known as 'North American 1927' and intended to be used only in the geographic region of Yukon. | See U.S. DoD World Geodetic System 1984 - Its Definition and Relationships with Local Geodetic Systems, 3rd edition, Amendment 1. | AVC to same AC and AVC | Exactly matching | 531 code is missing in DGFCD |  |  |  | HZD | geodeticDatum | A datum describing the relationship of a two-dimensional coordinate system to the Earth. |  | northAm1927Yukon | The geodetic datum known as 'North American 1927' and intended to be used only in the geographic region of Yukon. | See U.S. DoD World Geodetic System 1984 - Its Definition and Relationships with Local Geodetic Systems, 3rd edition, Amendment 1.
HZD | geodeticDatum | Geodetic Datum | A datum describing the relationship of a two-dimensional coordinate system to the Earth. | 191 | northAm1927Mexico | North American 1927 (Mexico) | The geodetic datum known as 'North American 1927' and intended to be used only in the geographic region of Mexico. | See U.S. DoD World Geodetic System 1984 - Its Definition and Relationships with Local Geodetic Systems, 3rd edition, Amendment 1. | AVC to same AC and AVC | Exactly matching | 531 code is missing in DGFCD |  |  |  | HZD | geodeticDatum | A datum describing the relationship of a two-dimensional coordinate system to the Earth. |  | northAm1927Mexico | The geodetic datum known as 'North American 1927' and intended to be used only in the geographic region of Mexico. | See U.S. DoD World Geodetic System 1984 - Its Definition and Relationships with Local Geodetic Systems, 3rd edition, Amendment 1.
HZD | geodeticDatum | Geodetic Datum | A datum describing the relationship of a two-dimensional coordinate system to the Earth. | 192 | northAm1927CentAmer | North American 1927 (Central America) | The geodetic datum known as 'North American 1927' and intended as a mean solution for the geographic region of Central America (Belize, Costa Rica, El Salvador, Guatemala, Honduras, and Nicaragua). | See U.S. DoD World Geodetic System 1984 - Its Definition and Relationships with Local Geodetic Systems, 3rd edition, Amendment 1. | AVC to same AC and AVC | Exactly matching | 531 code is missing in DGFCD |  |  |  | HZD | geodeticDatum | A datum describing the relationship of a two-dimensional coordinate system to the Earth. |  | northAm1927CentAmer | The geodetic datum known as 'North American 1927' and intended as a mean solution for the geographic region of Central America (Belize, Costa Rica, El Salvador, Guatemala, Honduras, and Nicaragua). | See U.S. DoD World Geodetic System 1984 - Its Definition and Relationships with Local Geodetic Systems, 3rd edition, Amendment 1.
HZD | geodeticDatum | Geodetic Datum | A datum describing the relationship of a two-dimensional coordinate system to the Earth. | 193 | northAm1927CanalZone | North American 1927 (Canal Zone) | The geodetic datum known as 'North American 1927' and intended to be used only in the geographic region of Canal Zone. | See U.S. DoD World Geodetic System 1984 - Its Definition and Relationships with Local Geodetic Systems, 3rd edition, Amendment 1. | AVC to same AC and AVC | Exactly matching | 531 code is missing in DGFCD |  |  |  | HZD | geodeticDatum | A datum describing the relationship of a two-dimensional coordinate system to the Earth. |  | northAm1927CanalZone | The geodetic datum known as 'North American 1927' and intended to be used only in the geographic region of Canal Zone. | See U.S. DoD World Geodetic System 1984 - Its Definition and Relationships with Local Geodetic Systems, 3rd edition, Amendment 1.
HZD | geodeticDatum | Geodetic Datum | A datum describing the relationship of a two-dimensional coordinate system to the Earth. | 194 | northAm1927Caribbean | North American 1927 (Caribbean) | The geodetic datum known as 'North American 1927' and intended as a mean solution for the geographic region of the Caribbean (Barbados, Caicos Islands, Cuba, Dominican Republic, Grand Cayman, Jamaica, Leeward Islands, and Turks Islands). | See U.S. DoD World Geodetic System 1984 - Its Definition and Relationships with Local Geodetic Systems, 3rd edition, Amendment 1. | AVC to same AC and AVC | Exactly matching | 531 code is missing in DGFCD |  |  |  | HZD | geodeticDatum | A datum describing the relationship of a two-dimensional coordinate system to the Earth. |  | northAm1927Caribbean | The geodetic datum known as 'North American 1927' and intended as a mean solution for the geographic region of the Caribbean (Barbados, Caicos Islands, Cuba, Dominican Republic, Grand Cayman, Jamaica, Leeward Islands, and Turks Islands). | See U.S. DoD World Geodetic System 1984 - Its Definition and Relationships with Local Geodetic Systems, 3rd edition, Amendment 1.
HZD | geodeticDatum | Geodetic Datum | A datum describing the relationship of a two-dimensional coordinate system to the Earth. | 195 | northAm1927Bahamas | North American 1927 (Bahamas, except San Salvador Island) | The geodetic datum known as 'North American 1927' and intended to be used only in the geographic region of the Bahamas, except San Salvador Island. | See U.S. DoD World Geodetic System 1984 - Its Definition and Relationships with Local Geodetic Systems, 3rd edition, Amendment 1. | AVC to same AC and AVC | Exactly matching | 531 code is missing in DGFCD |  |  |  | HZD | geodeticDatum | A datum describing the relationship of a two-dimensional coordinate system to the Earth. |  | northAm1927Bahamas | The geodetic datum known as 'North American 1927' and intended to be used only in the geographic region of the Bahamas, except San Salvador Island. | See U.S. DoD World Geodetic System 1984 - Its Definition and Relationships with Local Geodetic Systems, 3rd edition, Amendment 1.
HZD | geodeticDatum | Geodetic Datum | A datum describing the relationship of a two-dimensional coordinate system to the Earth. | 196 | northAm1927Salvador | North American 1927 (San Salvador Island) | The geodetic datum known as 'North American 1927' and intended to be used only in the geographic region of San Salvador Island. | See U.S. DoD World Geodetic System 1984 - Its Definition and Relationships with Local Geodetic Systems, 3rd edition, Amendment 1. | AVC to same AC and AVC | Exactly matching | 531 code is missing in DGFCD |  |  |  | HZD | geodeticDatum | A datum describing the relationship of a two-dimensional coordinate system to the Earth. |  | northAm1927Salvador | The geodetic datum known as 'North American 1927' and intended to be used only in the geographic region of San Salvador Island. | See U.S. DoD World Geodetic System 1984 - Its Definition and Relationships with Local Geodetic Systems, 3rd edition, Amendment 1.
HZD | geodeticDatum | Geodetic Datum | A datum describing the relationship of a two-dimensional coordinate system to the Earth. | 197 | northAm1927Cuba | North American 1927 (Cuba) | The geodetic datum known as 'North American 1927' and intended to be used only in the geographic region of Cuba. | See U.S. DoD World Geodetic System 1984 - Its Definition and Relationships with Local Geodetic Systems, 3rd edition, Amendment 1. | AVC to same AC and AVC | Exactly matching | 531 code is missing in DGFCD |  |  |  | HZD | geodeticDatum | A datum describing the relationship of a two-dimensional coordinate system to the Earth. |  | northAm1927Cuba | The geodetic datum known as 'North American 1927' and intended to be used only in the geographic region of Cuba. | See U.S. DoD World Geodetic System 1984 - Its Definition and Relationships with Local Geodetic Systems, 3rd edition, Amendment 1.
HZD | geodeticDatum | Geodetic Datum | A datum describing the relationship of a two-dimensional coordinate system to the Earth. | 198 | northAm1927HayesPen | North American 1927 (Hayes Peninsula, Greenland) | The geodetic datum known as 'North American 1927' and intended to be used only in the geographic region of the Hayes Peninsula, Greenland. | See U.S. DoD World Geodetic System 1984 - Its Definition and Relationships with Local Geodetic Systems, 3rd edition, Amendment 1. | AVC to same AC and AVC | Exactly matching | 531 code is missing in DGFCD |  |  |  | HZD | geodeticDatum | A datum describing the relationship of a two-dimensional coordinate system to the Earth. |  | northAm1927HayesPen | The geodetic datum known as 'North American 1927' and intended to be used only in the geographic region of the Hayes Peninsula, Greenland. | See U.S. DoD World Geodetic System 1984 - Its Definition and Relationships with Local Geodetic Systems, 3rd edition, Amendment 1.
HZD | geodeticDatum | Geodetic Datum | A datum describing the relationship of a two-dimensional coordinate system to the Earth. | 199 | northAm1927AleutianE | North American 1927 (Aleutian Islands East of 180° W) | The geodetic datum known as 'North American 1927' and intended to be used only in the geographic region of the Aleutian Islands East of 180° W. | See U.S. DoD World Geodetic System 1984 - Its Definition and Relationships with Local Geodetic Systems, 3rd edition, Amendment 1. | AVC to same AC and AVC | Exactly matching | 531 code is missing in DGFCD |  |  |  | HZD | geodeticDatum | A datum describing the relationship of a two-dimensional coordinate system to the Earth. |  | northAm1927AleutianE | The geodetic datum known as 'North American 1927' and intended to be used only in the geographic region of the Aleutian Islands East of 180° W. | See U.S. DoD World Geodetic System 1984 - Its Definition and Relationships with Local Geodetic Systems, 3rd edition, Amendment 1.
HZD | geodeticDatum | Geodetic Datum | A datum describing the relationship of a two-dimensional coordinate system to the Earth. | 2 | adindanEthiopia | Adindan (Ethiopia) | The geodetic datum known as 'Adindan' and intended to be used only in the geographic region of Ethiopia. | See U.S. DoD World Geodetic System 1984 - Its Definition and Relationships with Local Geodetic Systems, 3rd edition, Amendment 1. | AVC to same AC and AVC | Exactly matching | 531 code is missing in DGFCD |  |  |  | HZD | geodeticDatum | A datum describing the relationship of a two-dimensional coordinate system to the Earth. |  | adindanEthiopia | The geodetic datum known as 'Adindan' and intended to be used only in the geographic region of Ethiopia. | See U.S. DoD World Geodetic System 1984 - Its Definition and Relationships with Local Geodetic Systems, 3rd edition, Amendment 1.
HZD | geodeticDatum | Geodetic Datum | A datum describing the relationship of a two-dimensional coordinate system to the Earth. | 20 | arc1950Lesotho | Arc 1950 (Lesotho) | The geodetic datum known as 'Arc 1950' and intended to be used only in the geographic region of Lesotho. | See U.S. DoD World Geodetic System 1984 - Its Definition and Relationships with Local Geodetic Systems, 3rd edition, Amendment 1. | AVC to same AC and AVC | Exactly matching | 531 code is missing in DGFCD |  |  |  | HZD | geodeticDatum | A datum describing the relationship of a two-dimensional coordinate system to the Earth. |  | arc1950Lesotho | The geodetic datum known as 'Arc 1950' and intended to be used only in the geographic region of Lesotho. | See U.S. DoD World Geodetic System 1984 - Its Definition and Relationships with Local Geodetic Systems, 3rd edition, Amendment 1.
HZD | geodeticDatum | Geodetic Datum | A datum describing the relationship of a two-dimensional coordinate system to the Earth. | 200 | northAm1927AleutianW | North American 1927 (Aleutian Islands West of 180° W) | The geodetic datum known as 'North American 1927' and intended to be used only in the geographic region of the Aleutian Islands West of 180° W. | See U.S. DoD World Geodetic System 1984 - Its Definition and Relationships with Local Geodetic Systems, 3rd edition, Amendment 1. | AVC to same AC and AVC | Exactly matching | 531 code is missing in DGFCD |  |  |  | HZD | geodeticDatum | A datum describing the relationship of a two-dimensional coordinate system to the Earth. |  | northAm1927AleutianW | The geodetic datum known as 'North American 1927' and intended to be used only in the geographic region of the Aleutian Islands West of 180° W. | See U.S. DoD World Geodetic System 1984 - Its Definition and Relationships with Local Geodetic Systems, 3rd edition, Amendment 1.
HZD | geodeticDatum | Geodetic Datum | A datum describing the relationship of a two-dimensional coordinate system to the Earth. | 201 | revisedNahrwan | Revised Nahrwan | The geodetic datum known as 'Revised Nahrwan' and whose geographic region of intended use is not specified. | See DIGEST 2.1, Part 3, Table 6-2, code NAX. | AVC to same AC and AVC | Exactly matching | 531 code is missing in DGFCD |  |  |  | HZD | geodeticDatum | A datum describing the relationship of a two-dimensional coordinate system to the Earth. |  | revisedNahrwan | The geodetic datum known as 'Revised Nahrwan' and whose geographic region of intended use is not specified. | See DIGEST 2.1, Part 3, Table 6-2, code NAX.
HZD | geodeticDatum | Geodetic Datum | A datum describing the relationship of a two-dimensional coordinate system to the Earth. | 202 | newFrenchZeroMeridianParis | New French or Nouvelle Triangulation Française (NTF) with Zero Meridian Paris | The geodetic datum known as 'New French' or 'Nouvelle Triangulation Française' whose zero meridian is set at Paris and is intended to be used only in the geographic region of continental France, Corsica and other surrounding islands. | See DIGEST 2.1, Part 3, Table 6-2, code NFR1. | AVC to same AC and AVC | Exactly matching | 531 code is missing in DGFCD |  |  |  | HZD | geodeticDatum | A datum describing the relationship of a two-dimensional coordinate system to the Earth. |  | newFrenchZeroMeridianParis | The geodetic datum known as 'New French' or 'Nouvelle Triangulation Française' whose zero meridian is set at Paris and is intended to be used only in the geographic region of continental France, Corsica and other surrounding islands. | See DIGEST 2.1, Part 3, Table 6-2, code NFR1.
HZD | geodeticDatum | Geodetic Datum | A datum describing the relationship of a two-dimensional coordinate system to the Earth. | 204 | northSahara1959 | North Sahara 1959 | The geodetic datum known as 'North Sahara 1959' and intended to be used only in the geographic region of Algeria. | See U.S. DoD World Geodetic System 1984 - Its Definition and Relationships with Local Geodetic Systems, 3rd edition, Amendment 1. | AVC to same AC and AVC | Exactly matching | 531 code is missing in DGFCD |  |  |  | HZD | geodeticDatum | A datum describing the relationship of a two-dimensional coordinate system to the Earth. |  | northSahara1959 | The geodetic datum known as 'North Sahara 1959' and intended to be used only in the geographic region of Algeria. | See U.S. DoD World Geodetic System 1984 - Its Definition and Relationships with Local Geodetic Systems, 3rd edition, Amendment 1.
HZD | geodeticDatum | Geodetic Datum | A datum describing the relationship of a two-dimensional coordinate system to the Earth. | 205 | ocotopequeGuatemala | Ocotopeque, Guatemala | The geodetic datum known as 'Ocotopeque, Guatemala' and whose geographic region of intended use is not specified. | See DIGEST 2.1, Part 3, Table 6-2, code OCO. | AVC to same AC and AVC | Exactly matching | 531 code is missing in DGFCD |  |  |  | HZD | geodeticDatum | A datum describing the relationship of a two-dimensional coordinate system to the Earth. |  | ocotopequeGuatemala | The geodetic datum known as 'Ocotopeque, Guatemala' and whose geographic region of intended use is not specified. | See DIGEST 2.1, Part 3, Table 6-2, code OCO.
HZD | geodeticDatum | Geodetic Datum | A datum describing the relationship of a two-dimensional coordinate system to the Earth. | 206 | belgium1972Observatoire | Belgium 1972 (Observatoire d'Uccle) | The geodetic datum known as 'Belgium 1972' and intended to be used only in the geographic region of the Observatoire d'Uccle. | See U.S. DoD World Geodetic System 1984 - Its Definition and Relationships with Local Geodetic Systems, 3rd edition, Amendment 1. | AVC to same AC and AVC | Exactly matching | 531 code is missing in DGFCD |  |  |  | HZD | geodeticDatum | A datum describing the relationship of a two-dimensional coordinate system to the Earth. |  | belgium1972Observatoire | The geodetic datum known as 'Belgium 1972' and intended to be used only in the geographic region of the Observatoire d'Uccle. | See U.S. DoD World Geodetic System 1984 - Its Definition and Relationships with Local Geodetic Systems, 3rd edition, Amendment 1.
HZD | geodeticDatum | Geodetic Datum | A datum describing the relationship of a two-dimensional coordinate system to the Earth. | 207 | oldEgyptian | Old Egyptian (Egypt) | The geodetic datum known as 'Old Egyptian' and intended to be used only in the geographic region of Egypt. | See U.S. DoD World Geodetic System 1984 - Its Definition and Relationships with Local Geodetic Systems, 3rd edition, Amendment 1. | AVC to same AC and AVC | Exactly matching | 531 code is missing in DGFCD |  |  |  | HZD | geodeticDatum | A datum describing the relationship of a two-dimensional coordinate system to the Earth. |  | oldEgyptian | The geodetic datum known as 'Old Egyptian' and intended to be used only in the geographic region of Egypt. | See U.S. DoD World Geodetic System 1984 - Its Definition and Relationships with Local Geodetic Systems, 3rd edition, Amendment 1.
HZD | geodeticDatum | Geodetic Datum | A datum describing the relationship of a two-dimensional coordinate system to the Earth. | 208 | ordnanceSurvGB1936 | Ordnance Survey of Great Britain 1936 | The geodetic datum known as 'Ordnance Survey of Great Britain 1936' and whose geographic region of intended use is not specified. | See DIGEST 2.1, Part 3, Table 6-2, code OGB. | No equivalent in DGFCD | No match
HZD | geodeticDatum | Geodetic Datum | A datum describing the relationship of a two-dimensional coordinate system to the Earth. | 209 | ordnanceSurvGB1936England | Ordnance Survey G.B. 1936 (England) | The geodetic datum known as 'Ordnance Survey G.B. 1936' and intended to be used only in the geographic region of England. | See U.S. DoD World Geodetic System 1984 - Its Definition and Relationships with Local Geodetic Systems, 3rd edition, Amendment 1. | AVC to same AC and AVC | Exactly matching | 531 code is missing in DGFCD |  |  |  | HZD | geodeticDatum | A datum describing the relationship of a two-dimensional coordinate system to the Earth. |  | ordnanceSurvGB1936England | The geodetic datum known as 'Ordnance Survey G.B. 1936' and intended to be used only in the geographic region of England. | See U.S. DoD World Geodetic System 1984 - Its Definition and Relationships with Local Geodetic Systems, 3rd edition, Amendment 1.
HZD | geodeticDatum | Geodetic Datum | A datum describing the relationship of a two-dimensional coordinate system to the Earth. | 21 | arc1950Malawi | Arc 1950 (Malawi) | The geodetic datum known as 'Arc 1950' and intended to be used only in the geographic region of Malawi. | See U.S. DoD World Geodetic System 1984 - Its Definition and Relationships with Local Geodetic Systems, 3rd edition, Amendment 1. | AVC to same AC and AVC | Exactly matching | 531 code is missing in DGFCD |  |  |  | HZD | geodeticDatum | A datum describing the relationship of a two-dimensional coordinate system to the Earth. |  | arc1950Malawi | The geodetic datum known as 'Arc 1950' and intended to be used only in the geographic region of Malawi. | See U.S. DoD World Geodetic System 1984 - Its Definition and Relationships with Local Geodetic Systems, 3rd edition, Amendment 1.
HZD | geodeticDatum | Geodetic Datum | A datum describing the relationship of a two-dimensional coordinate system to the Earth. | 210 | ordnanceSurvGB1936ScotWale | Ordnance Survey G.B. 1936 (England, Isle of Man, and Wales) | The geodetic datum known as 'Ordnance Survey G.B. 1936' and intended to be used only in the geographic region of England, the Isle of Man, and Wales. | See U.S. DoD World Geodetic System 1984 - Its Definition and Relationships with Local Geodetic Systems, 3rd edition, Amendment 1. | AVC to same AC and AVC | Exactly matching | 531 code is missing in DGFCD |  |  |  | HZD | geodeticDatum | A datum describing the relationship of a two-dimensional coordinate system to the Earth. |  | ordnanceSurvGB1936ScotWale | The geodetic datum known as 'Ordnance Survey G.B. 1936' and intended to be used only in the geographic region of England, the Isle of Man, and Wales. | See U.S. DoD World Geodetic System 1984 - Its Definition and Relationships with Local Geodetic Systems, 3rd edition, Amendment 1.
HZD | geodeticDatum | Geodetic Datum | A datum describing the relationship of a two-dimensional coordinate system to the Earth. | 211 | ordnanceSurvGB1936ScotShet | Ordnance Survey G.B. 1936 (Scotland and Shetland Islands) | The geodetic datum known as 'Ordnance Survey G.B. 1936' and intended to be used only in the geographic region of Scotland and the Shetland Islands. | See U.S. DoD World Geodetic System 1984 - Its Definition and Relationships with Local Geodetic Systems, 3rd edition, Amendment 1. | AVC to same AC and AVC | Exactly matching | 531 code is missing in DGFCD |  |  |  | HZD | geodeticDatum | A datum describing the relationship of a two-dimensional coordinate system to the Earth. |  | ordnanceSurvGB1936ScotShet | The geodetic datum known as 'Ordnance Survey G.B. 1936' and intended to be used only in the geographic region of Scotland and the Shetland Islands. | See U.S. DoD World Geodetic System 1984 - Its Definition and Relationships with Local Geodetic Systems, 3rd edition, Amendment 1.
HZD | geodeticDatum | Geodetic Datum | A datum describing the relationship of a two-dimensional coordinate system to the Earth. | 212 | ordnanceSurvGB1936Wales | Ordnance Survey G.B. 1936 (Wales) | The geodetic datum known as 'Ordnance Survey G.B. 1936' and intended to be used only in the geographic region of Wales. | See U.S. DoD World Geodetic System 1984 - Its Definition and Relationships with Local Geodetic Systems, 3rd edition, Amendment 1. | AVC to same AC and AVC | Exactly matching | 531 code is missing in DGFCD |  |  |  | HZD | geodeticDatum | A datum describing the relationship of a two-dimensional coordinate system to the Earth. |  | ordnanceSurvGB1936Wales | The geodetic datum known as 'Ordnance Survey G.B. 1936' and intended to be used only in the geographic region of Wales. | See U.S. DoD World Geodetic System 1984 - Its Definition and Relationships with Local Geodetic Systems, 3rd edition, Amendment 1.
HZD | geodeticDatum | Geodetic Datum | A datum describing the relationship of a two-dimensional coordinate system to the Earth. | 213 | ordnanceSurvGB1936MeanVal | Ordnance Survey G.B. 1936 (mean value) | The geodetic datum known as 'Ordnance Survey G.B. 1936' and intended as a mean solution for the geographic region of England, the Isle of Man, Scotland, Shetland, and Wales. | See U.S. DoD World Geodetic System 1984 - Its Definition and Relationships with Local Geodetic Systems, 3rd edition, Amendment 1. | AVC to same AC and AVC | Exactly matching | 531 code is missing in DGFCD |  |  |  | HZD | geodeticDatum | A datum describing the relationship of a two-dimensional coordinate system to the Earth. |  | ordnanceSurvGB1936MeanVal | The geodetic datum known as 'Ordnance Survey G.B. 1936' and intended as a mean solution for the geographic region of England, the Isle of Man, Scotland, Shetland, and Wales. | See U.S. DoD World Geodetic System 1984 - Its Definition and Relationships with Local Geodetic Systems, 3rd edition, Amendment 1.
HZD | geodeticDatum | Geodetic Datum | A datum describing the relationship of a two-dimensional coordinate system to the Earth. | 214 | oldHawaiian | Old Hawaiian | The geodetic datum known as 'Old Hawaiian' and whose geographic region of intended use is not specified. | See DIGEST 2.1, Part 3, Table 6-2, code OHA. | No equivalent in DGFCD | No match
HZD | geodeticDatum | Geodetic Datum | A datum describing the relationship of a two-dimensional coordinate system to the Earth. | 215 | oldHawaiianHawaiiIsland | Old Hawaiian (Hawaii) | The geodetic datum known as 'Old Hawaiian' and intended to be used only in the geographic region of Hawaii. | See U.S. DoD World Geodetic System 1984 - Its Definition and Relationships with Local Geodetic Systems, 3rd edition, Amendment 1. | AVC to same AC and AVC | Exactly matching | 531 code is missing in DGFCD |  |  |  | HZD | geodeticDatum | A datum describing the relationship of a two-dimensional coordinate system to the Earth. |  | oldHawaiianHawaiiIsland | The geodetic datum known as 'Old Hawaiian' and intended to be used only in the geographic region of Hawaii. | See U.S. DoD World Geodetic System 1984 - Its Definition and Relationships with Local Geodetic Systems, 3rd edition, Amendment 1.
HZD | geodeticDatum | Geodetic Datum | A datum describing the relationship of a two-dimensional coordinate system to the Earth. | 216 | oldHawaiianKauaiIsland | Old Hawaiian (Kauai) | The geodetic datum known as 'Old Hawaiian' and intended to be used only in the geographic region of Kauai. | See U.S. DoD World Geodetic System 1984 - Its Definition and Relationships with Local Geodetic Systems, 3rd edition, Amendment 1. | AVC to same AC and AVC | Exactly matching | 531 code is missing in DGFCD |  |  |  | HZD | geodeticDatum | A datum describing the relationship of a two-dimensional coordinate system to the Earth. |  | oldHawaiianKauaiIsland | The geodetic datum known as 'Old Hawaiian' and intended to be used only in the geographic region of Kauai. | See U.S. DoD World Geodetic System 1984 - Its Definition and Relationships with Local Geodetic Systems, 3rd edition, Amendment 1.
HZD | geodeticDatum | Geodetic Datum | A datum describing the relationship of a two-dimensional coordinate system to the Earth. | 217 | oldHawaiianMauiIsland | Old Hawaiian (Maui) | The geodetic datum known as 'Old Hawaiian' and intended to be used only in the geographic region of Maui. | See U.S. DoD World Geodetic System 1984 - Its Definition and Relationships with Local Geodetic Systems, 3rd edition, Amendment 1. | AVC to same AC and AVC | Exactly matching | 531 code is missing in DGFCD |  |  |  | HZD | geodeticDatum | A datum describing the relationship of a two-dimensional coordinate system to the Earth. |  | oldHawaiianMauiIsland | The geodetic datum known as 'Old Hawaiian' and intended to be used only in the geographic region of Maui. | See U.S. DoD World Geodetic System 1984 - Its Definition and Relationships with Local Geodetic Systems, 3rd edition, Amendment 1.
HZD | geodeticDatum | Geodetic Datum | A datum describing the relationship of a two-dimensional coordinate system to the Earth. | 218 | oldHawaiianOahuIsland | Old Hawaiian (Oahu) | The geodetic datum known as 'Old Hawaiian' and intended to be used only in the geographic region of Oahu. | See U.S. DoD World Geodetic System 1984 - Its Definition and Relationships with Local Geodetic Systems, 3rd edition, Amendment 1. | AVC to same AC and AVC | Exactly matching | 531 code is missing in DGFCD |  |  |  | HZD | geodeticDatum | A datum describing the relationship of a two-dimensional coordinate system to the Earth. |  | oldHawaiianOahuIsland | The geodetic datum known as 'Old Hawaiian' and intended to be used only in the geographic region of Oahu. | See U.S. DoD World Geodetic System 1984 - Its Definition and Relationships with Local Geodetic Systems, 3rd edition, Amendment 1.
HZD | geodeticDatum | Geodetic Datum | A datum describing the relationship of a two-dimensional coordinate system to the Earth. | 219 | oldHawaiianMeanValue | Old Hawaiian (mean value) | The geodetic datum known as 'Old Hawaiian' and intended as a mean solution for the geographic region of the Hawaii Islands. | See U.S. DoD World Geodetic System 1984 - Its Definition and Relationships with Local Geodetic Systems, 3rd edition, Amendment 1. | AVC to same AC and AVC | Exactly matching | 531 code is missing in DGFCD |  |  |  | HZD | geodeticDatum | A datum describing the relationship of a two-dimensional coordinate system to the Earth. |  | oldHawaiianMeanValue | The geodetic datum known as 'Old Hawaiian' and intended as a mean solution for the geographic region of the Hawaii Islands. | See U.S. DoD World Geodetic System 1984 - Its Definition and Relationships with Local Geodetic Systems, 3rd edition, Amendment 1.
HZD | geodeticDatum | Geodetic Datum | A datum describing the relationship of a two-dimensional coordinate system to the Earth. | 22 | arc1950Swaziland | Arc 1950 (Swaziland) | The geodetic datum known as 'Arc 1950' and intended to be used only in the geographic region of Swaziland. | See U.S. DoD World Geodetic System 1984 - Its Definition and Relationships with Local Geodetic Systems, 3rd edition, Amendment 1. | AVC to same AC and AVC | Exactly matching | 531 code is missing in DGFCD |  |  |  | HZD | geodeticDatum | A datum describing the relationship of a two-dimensional coordinate system to the Earth. |  | arc1950Swaziland | The geodetic datum known as 'Arc 1950' and intended to be used only in the geographic region of Swaziland. | See U.S. DoD World Geodetic System 1984 - Its Definition and Relationships with Local Geodetic Systems, 3rd edition, Amendment 1.
HZD | geodeticDatum | Geodetic Datum | A datum describing the relationship of a two-dimensional coordinate system to the Earth. | 220 | osloObservatoryOld | Oslo Observatory (Old), Norway | The geodetic datum known as 'Oslo Observatory (Old)' and intended to be used only in the geographic region of Norway. | See U.S. DoD World Geodetic System 1984 - Its Definition and Relationships with Local Geodetic Systems, 3rd edition, Amendment 1. | AVC to same AC and AVC | Exactly matching | 531 code is missing in DGFCD |  |  |  | HZD | geodeticDatum | A datum describing the relationship of a two-dimensional coordinate system to the Earth. |  | osloObservatoryOld | The geodetic datum known as 'Oslo Observatory (Old)' and intended to be used only in the geographic region of Norway. | See U.S. DoD World Geodetic System 1984 - Its Definition and Relationships with Local Geodetic Systems, 3rd edition, Amendment 1.
HZD | geodeticDatum | Geodetic Datum | A datum describing the relationship of a two-dimensional coordinate system to the Earth. | 221 | padangBaseWestEnd | Padang Base West End (Sumatra, Indonesia) | The geodetic datum known as 'Padang Base West End' and intended to be used only in the geographic region of Sumatra, Indonesia. | See U.S. DoD World Geodetic System 1984 - Its Definition and Relationships with Local Geodetic Systems, 3rd edition, Amendment 1. | AVC to same AC and AVC | Exactly matching | 531 code is missing in DGFCD |  |  |  | HZD | geodeticDatum | A datum describing the relationship of a two-dimensional coordinate system to the Earth. |  | padangBaseWestEnd | The geodetic datum known as 'Padang Base West End' and intended to be used only in the geographic region of Sumatra, Indonesia. | See U.S. DoD World Geodetic System 1984 - Its Definition and Relationships with Local Geodetic Systems, 3rd edition, Amendment 1.
HZD | geodeticDatum | Geodetic Datum | A datum describing the relationship of a two-dimensional coordinate system to the Earth. | 222 | padangBaseWestEndZeroMerid | Padang Base West End (Sumatra, Indonesia) with Zero Meridian Djakarta | The geodetic datum known as 'Padang Base West End' whose zero meridian is set at Djakarta and is intended to be used only in the geographic region of Sumatra, Indonesia. | See U.S. DoD World Geodetic System 1984 - Its Definition and Relationships with Local Geodetic Systems, 3rd edition, Amendment 1. | AVC to same AC and AVC | Exactly matching | 531 code is missing in DGFCD |  |  |  | HZD | geodeticDatum | A datum describing the relationship of a two-dimensional coordinate system to the Earth. |  | padangBaseWestEndZeroMerid | The geodetic datum known as 'Padang Base West End' whose zero meridian is set at Djakarta and is intended to be used only in the geographic region of Sumatra, Indonesia. | See U.S. DoD World Geodetic System 1984 - Its Definition and Relationships with Local Geodetic Systems, 3rd edition, Amendment 1.
HZD | geodeticDatum | Geodetic Datum | A datum describing the relationship of a two-dimensional coordinate system to the Earth. | 223 | palestine1928 | Palestine 1928 (Israel, Jordan) | The geodetic datum known as 'Palestine 1928' and intended to be used only in the geographic region of Israel and Jordan. | See U.S. DoD World Geodetic System 1984 - Its Definition and Relationships with Local Geodetic Systems, 3rd edition, Amendment 1. | AVC to same AC and AVC | Exactly matching | 531 code is missing in DGFCD |  |  |  | HZD | geodeticDatum | A datum describing the relationship of a two-dimensional coordinate system to the Earth. |  | palestine1928 | The geodetic datum known as 'Palestine 1928' and intended to be used only in the geographic region of Israel and Jordan. | See U.S. DoD World Geodetic System 1984 - Its Definition and Relationships with Local Geodetic Systems, 3rd edition, Amendment 1.
HZD | geodeticDatum | Geodetic Datum | A datum describing the relationship of a two-dimensional coordinate system to the Earth. | 224 | potsdamHelmertturmGermany | Potsdam or Helmertturm (Germany) | The geodetic datum known as 'Potsdam' or 'Helmertturm' and intended to be used only in the geographic region of Germany. | See U.S. DoD World Geodetic System 1984 - Its Definition and Relationships with Local Geodetic Systems, 3rd edition, Amendment 1. | AVC to same AC and AVC | Exactly matching | 531 code is missing in DGFCD |  |  |  | HZD | geodeticDatum | A datum describing the relationship of a two-dimensional coordinate system to the Earth. |  | potsdamHelmertturmGermany | The geodetic datum known as 'Potsdam' or 'Helmertturm' and intended to be used only in the geographic region of Germany. | See U.S. DoD World Geodetic System 1984 - Its Definition and Relationships with Local Geodetic Systems, 3rd edition, Amendment 1.
HZD | geodeticDatum | Geodetic Datum | A datum describing the relationship of a two-dimensional coordinate system to the Earth. | 225 | ayabelleLighthouseDjibouti | Ayabelle Lighthouse (Djibouti) | The geodetic datum known as 'Ayabelle Lighthouse' and intended to be used only in the geographic region of Djibouti. | See U.S. DoD World Geodetic System 1984 - Its Definition and Relationships with Local Geodetic Systems, 3rd edition, Amendment 1. | AVC to same AC and AVC | Exactly matching | 531 code is missing in DGFCD |  |  |  | HZD | geodeticDatum | A datum describing the relationship of a two-dimensional coordinate system to the Earth. |  | ayabelleLighthouseDjibouti | The geodetic datum known as 'Ayabelle Lighthouse' and intended to be used only in the geographic region of Djibouti. | See U.S. DoD World Geodetic System 1984 - Its Definition and Relationships with Local Geodetic Systems, 3rd edition, Amendment 1.
HZD | geodeticDatum | Geodetic Datum | A datum describing the relationship of a two-dimensional coordinate system to the Earth. | 226 | pitcairnAstro1967 | Pitcairn Astro 1967 (Pitcairn Island) | The geodetic datum known as 'Pitcairn Astro 1967' and intended to be used only in the geographic region of Pitcairn Island. | See U.S. DoD World Geodetic System 1984 - Its Definition and Relationships with Local Geodetic Systems, 3rd edition, Amendment 1. | AVC to same AC and AVC | Exactly matching | 531 code is missing in DGFCD |  |  |  | HZD | geodeticDatum | A datum describing the relationship of a two-dimensional coordinate system to the Earth. |  | pitcairnAstro1967 | The geodetic datum known as 'Pitcairn Astro 1967' and intended to be used only in the geographic region of Pitcairn Island. | See U.S. DoD World Geodetic System 1984 - Its Definition and Relationships with Local Geodetic Systems, 3rd edition, Amendment 1.
HZD | geodeticDatum | Geodetic Datum | A datum describing the relationship of a two-dimensional coordinate system to the Earth. | 227 | picoDeLasNievesCanaryIs | Pico de las Nieves (Canary Islands) | The geodetic datum known as 'Pico de las Nieves' and intended to be used only in the geographic region of Canary Islands. | See U.S. DoD World Geodetic System 1984 - Its Definition and Relationships with Local Geodetic Systems, 3rd edition, Amendment 1. | AVC to same AC and AVC | Exactly matching | 531 code is missing in DGFCD |  |  |  | HZD | geodeticDatum | A datum describing the relationship of a two-dimensional coordinate system to the Earth. |  | picoDeLasNievesCanaryIs | The geodetic datum known as 'Pico de las Nieves' and intended to be used only in the geographic region of Canary Islands. | See U.S. DoD World Geodetic System 1984 - Its Definition and Relationships with Local Geodetic Systems, 3rd edition, Amendment 1.
HZD | geodeticDatum | Geodetic Datum | A datum describing the relationship of a two-dimensional coordinate system to the Earth. | 228 | seBasePortoSanto | SE Base (Porto Santo) (Porto Santo & Madeira Islands) | The geodetic datum known as 'SE Base Porto Santo' and intended to be used only in the geographic region of Porto Santo and the Madeira Islands. | See U.S. DoD World Geodetic System 1984 - Its Definition and Relationships with Local Geodetic Systems, 3rd edition, Amendment 1. | AVC to same AC and AVC | Exactly matching | 531 code is missing in DGFCD |  |  |  | HZD | geodeticDatum | A datum describing the relationship of a two-dimensional coordinate system to the Earth. |  | seBasePortoSanto | The geodetic datum known as 'SE Base Porto Santo' and intended to be used only in the geographic region of Porto Santo and the Madeira Islands. | See U.S. DoD World Geodetic System 1984 - Its Definition and Relationships with Local Geodetic Systems, 3rd edition, Amendment 1.
HZD | geodeticDatum | Geodetic Datum | A datum describing the relationship of a two-dimensional coordinate system to the Earth. | 229 | provSouthAm1956 | Provisional South American 1956 | The geodetic datum known as 'Provisional South American 1956' and whose geographic region of intended use is not specified. | See DIGEST 2.1, Part 3, Table 6-2, code PRP. | No equivalent in DGFCD | No match
HZD | geodeticDatum | Geodetic Datum | A datum describing the relationship of a two-dimensional coordinate system to the Earth. | 23 | arc1950Zaire | Arc 1950 (Zaire) | The geodetic datum known as 'Arc 1950' and intended to be used only in the geographic region of Zaire. | See U.S. DoD World Geodetic System 1984 - Its Definition and Relationships with Local Geodetic Systems, 3rd edition, Amendment 1. | AVC to same AC and AVC | Exactly matching | 531 code is missing in DGFCD |  |  |  | HZD | geodeticDatum | A datum describing the relationship of a two-dimensional coordinate system to the Earth. |  | arc1950Zaire | The geodetic datum known as 'Arc 1950' and intended to be used only in the geographic region of Zaire. | See U.S. DoD World Geodetic System 1984 - Its Definition and Relationships with Local Geodetic Systems, 3rd edition, Amendment 1.
HZD | geodeticDatum | Geodetic Datum | A datum describing the relationship of a two-dimensional coordinate system to the Earth. | 230 | provSouthAm1956Bolivia | Prov. S. American 1956 (Bolivia) | The geodetic datum known as 'Prov. S. American 1956' and intended to be used only in the geographic region of Bolivia. | See U.S. DoD World Geodetic System 1984 - Its Definition and Relationships with Local Geodetic Systems, 3rd edition, Amendment 1. | AVC to same AC and AVC | Exactly matching | 531 code is missing in DGFCD |  |  |  | HZD | geodeticDatum | A datum describing the relationship of a two-dimensional coordinate system to the Earth. |  | provSouthAm1956Bolivia | The geodetic datum known as 'Prov. S. American 1956' and intended to be used only in the geographic region of Bolivia. | See U.S. DoD World Geodetic System 1984 - Its Definition and Relationships with Local Geodetic Systems, 3rd edition, Amendment 1.
HZD | geodeticDatum | Geodetic Datum | A datum describing the relationship of a two-dimensional coordinate system to the Earth. | 231 | provSouthAm1956NChile | Prov. S. American 1956 (Northern Chile near 19°S) | The geodetic datum known as 'Prov. S. American 1956' and intended to be used only in the geographic region of Northern Chile near 19°S. | See U.S. DoD World Geodetic System 1984 - Its Definition and Relationships with Local Geodetic Systems, 3rd edition, Amendment 1. | AVC to same AC and AVC | Exactly matching | 531 code is missing in DGFCD |  |  |  | HZD | geodeticDatum | A datum describing the relationship of a two-dimensional coordinate system to the Earth. |  | provSouthAm1956NChile | The geodetic datum known as 'Prov. S. American 1956' and intended to be used only in the geographic region of Northern Chile near 19°S. | See U.S. DoD World Geodetic System 1984 - Its Definition and Relationships with Local Geodetic Systems, 3rd edition, Amendment 1.
HZD | geodeticDatum | Geodetic Datum | A datum describing the relationship of a two-dimensional coordinate system to the Earth. | 232 | provSouthAm1956SChile | Prov. S. American 1956 (Southern Chile near 43°S) | The geodetic datum known as 'Prov. S. American 1956' and intended to be used only in the geographic region of Southern Chile near 43°S. | See U.S. DoD World Geodetic System 1984 - Its Definition and Relationships with Local Geodetic Systems, 3rd edition, Amendment 1. | AVC to same AC and AVC | Exactly matching | 531 code is missing in DGFCD |  |  |  | HZD | geodeticDatum | A datum describing the relationship of a two-dimensional coordinate system to the Earth. |  | provSouthAm1956SChile | The geodetic datum known as 'Prov. S. American 1956' and intended to be used only in the geographic region of Southern Chile near 43°S. | See U.S. DoD World Geodetic System 1984 - Its Definition and Relationships with Local Geodetic Systems, 3rd edition, Amendment 1.
HZD | geodeticDatum | Geodetic Datum | A datum describing the relationship of a two-dimensional coordinate system to the Earth. | 233 | provSouthAm1956Columbia | Prov. S. American 1956 (Columbia) | The geodetic datum known as 'Prov. S. American 1956' and intended to be used only in the geographic region of Columbia. | See U.S. DoD World Geodetic System 1984 - Its Definition and Relationships with Local Geodetic Systems, 3rd edition, Amendment 1. | AVC to same AC and AVC | Exactly matching | 531 code is missing in DGFCD |  |  |  | HZD | geodeticDatum | A datum describing the relationship of a two-dimensional coordinate system to the Earth. |  | provSouthAm1956Columbia | The geodetic datum known as 'Prov. S. American 1956' and intended to be used only in the geographic region of Columbia. | See U.S. DoD World Geodetic System 1984 - Its Definition and Relationships with Local Geodetic Systems, 3rd edition, Amendment 1.
HZD | geodeticDatum | Geodetic Datum | A datum describing the relationship of a two-dimensional coordinate system to the Earth. | 234 | provSouthAm1956Ecuador | Prov. S. American 1956 (Ecuador) | The geodetic datum known as 'Prov. S. American 1956' and intended to be used only in the geographic region of Ecuador. | See U.S. DoD World Geodetic System 1984 - Its Definition and Relationships with Local Geodetic Systems, 3rd edition, Amendment 1. | AVC to same AC and AVC | Exactly matching | 531 code is missing in DGFCD |  |  |  | HZD | geodeticDatum | A datum describing the relationship of a two-dimensional coordinate system to the Earth. |  | provSouthAm1956Ecuador | The geodetic datum known as 'Prov. S. American 1956' and intended to be used only in the geographic region of Ecuador. | See U.S. DoD World Geodetic System 1984 - Its Definition and Relationships with Local Geodetic Systems, 3rd edition, Amendment 1.
HZD | geodeticDatum | Geodetic Datum | A datum describing the relationship of a two-dimensional coordinate system to the Earth. | 235 | provSouthAm1956Guyana | Prov. S. American 1956 (Guyana) | The geodetic datum known as 'Prov. S. American 1956' and intended to be used only in the geographic region of Guyana. | See U.S. DoD World Geodetic System 1984 - Its Definition and Relationships with Local Geodetic Systems, 3rd edition, Amendment 1. | AVC to same AC and AVC | Exactly matching | 531 code is missing in DGFCD |  |  |  | HZD | geodeticDatum | A datum describing the relationship of a two-dimensional coordinate system to the Earth. |  | provSouthAm1956Guyana | The geodetic datum known as 'Prov. S. American 1956' and intended to be used only in the geographic region of Guyana. | See U.S. DoD World Geodetic System 1984 - Its Definition and Relationships with Local Geodetic Systems, 3rd edition, Amendment 1.
HZD | geodeticDatum | Geodetic Datum | A datum describing the relationship of a two-dimensional coordinate system to the Earth. | 236 | provSouthAm1956Peru | Prov. S. American 1956 (Peru) | The geodetic datum known as 'Prov. S. American 1956' and intended to be used only in the geographic region of Peru. | See U.S. DoD World Geodetic System 1984 - Its Definition and Relationships with Local Geodetic Systems, 3rd edition, Amendment 1. | AVC to same AC and AVC | Exactly matching | 531 code is missing in DGFCD |  |  |  | HZD | geodeticDatum | A datum describing the relationship of a two-dimensional coordinate system to the Earth. |  | provSouthAm1956Peru | The geodetic datum known as 'Prov. S. American 1956' and intended to be used only in the geographic region of Peru. | See U.S. DoD World Geodetic System 1984 - Its Definition and Relationships with Local Geodetic Systems, 3rd edition, Amendment 1.
HZD | geodeticDatum | Geodetic Datum | A datum describing the relationship of a two-dimensional coordinate system to the Earth. | 237 | provSouthAm1956Venezuela | Prov. S. American 1956 (Venezuela) | The geodetic datum known as 'Prov. S. American 1956' and intended to be used only in the geographic region of Venezuela. | See U.S. DoD World Geodetic System 1984 - Its Definition and Relationships with Local Geodetic Systems, 3rd edition, Amendment 1. | AVC to same AC and AVC | Exactly matching | 531 code is missing in DGFCD |  |  |  | HZD | geodeticDatum | A datum describing the relationship of a two-dimensional coordinate system to the Earth. |  | provSouthAm1956Venezuela | The geodetic datum known as 'Prov. S. American 1956' and intended to be used only in the geographic region of Venezuela. | See U.S. DoD World Geodetic System 1984 - Its Definition and Relationships with Local Geodetic Systems, 3rd edition, Amendment 1.
HZD | geodeticDatum | Geodetic Datum | A datum describing the relationship of a two-dimensional coordinate system to the Earth. | 238 | provSouthAm1956MeanValue | Prov. S. American 1956 (mean value) | The geodetic datum known as 'Prov. S. American 1956' and intended as a mean solution for the geographic region of Bolivia, Chile, Colombia, Ecuador, Guyana, Peru, and Venezuela. | See U.S. DoD World Geodetic System 1984 - Its Definition and Relationships with Local Geodetic Systems, 3rd edition, Amendment 1. | AVC to same AC and AVC | Exactly matching | 531 code is missing in DGFCD |  |  |  | HZD | geodeticDatum | A datum describing the relationship of a two-dimensional coordinate system to the Earth. |  | provSouthAm1956MeanValue | The geodetic datum known as 'Prov. S. American 1956' and intended as a mean solution for the geographic region of Bolivia, Chile, Colombia, Ecuador, Guyana, Peru, and Venezuela. | See U.S. DoD World Geodetic System 1984 - Its Definition and Relationships with Local Geodetic Systems, 3rd edition, Amendment 1.
HZD | geodeticDatum | Geodetic Datum | A datum describing the relationship of a two-dimensional coordinate system to the Earth. | 239 | point58MeanSolution | Point 58 Mean Solution (Burkina Faso and Niger) | The geodetic datum known as 'Point 58 Mean Solution' and intended to be used only in the geographic region of Burkina Faso and Niger. | See U.S. DoD World Geodetic System 1984 - Its Definition and Relationships with Local Geodetic Systems, 3rd edition, Amendment 1. | AVC to same AC and AVC | Exactly matching | 531 code is missing in DGFCD |  |  |  | HZD | geodeticDatum | A datum describing the relationship of a two-dimensional coordinate system to the Earth. |  | point58MeanSolution | The geodetic datum known as 'Point 58 Mean Solution' and intended to be used only in the geographic region of Burkina Faso and Niger. | See U.S. DoD World Geodetic System 1984 - Its Definition and Relationships with Local Geodetic Systems, 3rd edition, Amendment 1.
HZD | geodeticDatum | Geodetic Datum | A datum describing the relationship of a two-dimensional coordinate system to the Earth. | 24 | arc1950Zambia | Arc 1950 (Zambia) | The geodetic datum known as 'Arc 1950' and intended to be used only in the geographic region of Zambia. | See U.S. DoD World Geodetic System 1984 - Its Definition and Relationships with Local Geodetic Systems, 3rd edition, Amendment 1. | AVC to same AC and AVC | Exactly matching | 531 code is missing in DGFCD |  |  |  | HZD | geodeticDatum | A datum describing the relationship of a two-dimensional coordinate system to the Earth. |  | arc1950Zambia | The geodetic datum known as 'Arc 1950' and intended to be used only in the geographic region of Zambia. | See U.S. DoD World Geodetic System 1984 - Its Definition and Relationships with Local Geodetic Systems, 3rd edition, Amendment 1.
HZD | geodeticDatum | Geodetic Datum | A datum describing the relationship of a two-dimensional coordinate system to the Earth. | 240 | pointeNoire1948 | Pointe Noire 1948 | The geodetic datum known as 'Pointe Noire 1948' and intended to be used only in the geographic region of Congo. | See U.S. DoD World Geodetic System 1984 - Its Definition and Relationships with Local Geodetic Systems, 3rd edition, Amendment 1. | AVC to same AC and AVC | Exactly matching | 531 code is missing in DGFCD |  |  |  | HZD | geodeticDatum | A datum describing the relationship of a two-dimensional coordinate system to the Earth. |  | pointeNoire1948 | The geodetic datum known as 'Pointe Noire 1948' and intended to be used only in the geographic region of Congo. | See U.S. DoD World Geodetic System 1984 - Its Definition and Relationships with Local Geodetic Systems, 3rd edition, Amendment 1.
HZD | geodeticDatum | Geodetic Datum | A datum describing the relationship of a two-dimensional coordinate system to the Earth. | 241 | pulkovo1942Russia | Pulkovo 1942 (Russia) | The geodetic datum known as 'Pulkovo 1942' and intended to be used only in the geographic region of Russia. | See U.S. DoD World Geodetic System 1984 - Its Definition and Relationships with Local Geodetic Systems, 3rd edition, Amendment 1. | AVC to same AC and AVC | Exactly matching | 531 code is missing in DGFCD |  |  |  | HZD | geodeticDatum | A datum describing the relationship of a two-dimensional coordinate system to the Earth. |  | pulkovo1942Russia | The geodetic datum known as 'Pulkovo 1942' and intended to be used only in the geographic region of Russia. | See U.S. DoD World Geodetic System 1984 - Its Definition and Relationships with Local Geodetic Systems, 3rd edition, Amendment 1.
HZD | geodeticDatum | Geodetic Datum | A datum describing the relationship of a two-dimensional coordinate system to the Earth. | 242 | puertoRicoVirginIslands | Puerto Rico (Puerto Rico and Virgin Islands) | The geodetic datum known as 'Puerto Rico' and intended to be used only in the geographic region of Puerto Rico and the Virgin Islands. | See U.S. DoD World Geodetic System 1984 - Its Definition and Relationships with Local Geodetic Systems, 3rd edition, Amendment 1. | AVC to same AC and AVC | Exactly matching | 531 code is missing in DGFCD |  |  |  | HZD | geodeticDatum | A datum describing the relationship of a two-dimensional coordinate system to the Earth. |  | puertoRicoVirginIslands | The geodetic datum known as 'Puerto Rico' and intended to be used only in the geographic region of Puerto Rico and the Virgin Islands. | See U.S. DoD World Geodetic System 1984 - Its Definition and Relationships with Local Geodetic Systems, 3rd edition, Amendment 1.
HZD | geodeticDatum | Geodetic Datum | A datum describing the relationship of a two-dimensional coordinate system to the Earth. | 243 | qatarNationalQatar | Qatar National (Qatar) | The geodetic datum known as 'Qatar National' and intended to be used only in the geographic region of Qatar. | See U.S. DoD World Geodetic System 1984 - Its Definition and Relationships with Local Geodetic Systems, 3rd edition, Amendment 1. | AVC to same AC and AVC | Exactly matching | 531 code is missing in DGFCD |  |  |  | HZD | geodeticDatum | A datum describing the relationship of a two-dimensional coordinate system to the Earth. |  | qatarNationalQatar | The geodetic datum known as 'Qatar National' and intended to be used only in the geographic region of Qatar. | See U.S. DoD World Geodetic System 1984 - Its Definition and Relationships with Local Geodetic Systems, 3rd edition, Amendment 1.
HZD | geodeticDatum | Geodetic Datum | A datum describing the relationship of a two-dimensional coordinate system to the Earth. | 244 | qornoqSouthGreenland | Qornoq (South Greenland) | The geodetic datum known as 'Qornoq' and intended to be used only in the geographic region of South Greenland. | See U.S. DoD World Geodetic System 1984 - Its Definition and Relationships with Local Geodetic Systems, 3rd edition, Amendment 1. | AVC to same AC and AVC | Exactly matching | 531 code is missing in DGFCD |  |  |  | HZD | geodeticDatum | A datum describing the relationship of a two-dimensional coordinate system to the Earth. |  | qornoqSouthGreenland | The geodetic datum known as 'Qornoq' and intended to be used only in the geographic region of South Greenland. | See U.S. DoD World Geodetic System 1984 - Its Definition and Relationships with Local Geodetic Systems, 3rd edition, Amendment 1.
HZD | geodeticDatum | Geodetic Datum | A datum describing the relationship of a two-dimensional coordinate system to the Earth. | 245 | rauenbergBerlinGermany | Rauenberg (Berlin, Germany) | The geodetic datum known as 'Rauenberg' and intended to be used only in the geographic region of Berlin, Germany. | See U.S. DoD World Geodetic System 1984 - Its Definition and Relationships with Local Geodetic Systems, 3rd edition, Amendment 1. | AVC to same AC and AVC | Exactly matching | 531 code is missing in DGFCD |  |  |  | HZD | geodeticDatum | A datum describing the relationship of a two-dimensional coordinate system to the Earth. |  | rauenbergBerlinGermany | The geodetic datum known as 'Rauenberg' and intended to be used only in the geographic region of Berlin, Germany. | See U.S. DoD World Geodetic System 1984 - Its Definition and Relationships with Local Geodetic Systems, 3rd edition, Amendment 1.
HZD | geodeticDatum | Geodetic Datum | A datum describing the relationship of a two-dimensional coordinate system to the Earth. | 246 | reconTriangulationMorocco | Reconnaissance Triangulation, Morocco | The geodetic datum known as 'Reconnaissance Triangulation, Morocco' and whose geographic region of intended use is not specified. | See DIGEST 2.1, Part 3, Table 6-2, code REC. | AVC to same AC and AVC | Exactly matching | 531 code is missing in DGFCD |  |  |  | HZD | geodeticDatum | A datum describing the relationship of a two-dimensional coordinate system to the Earth. |  | reconTriangulationMorocco | The geodetic datum known as 'Reconnaissance Triangulation, Morocco' and whose geographic region of intended use is not specified. | See DIGEST 2.1, Part 3, Table 6-2, code REC.
HZD | geodeticDatum | Geodetic Datum | A datum describing the relationship of a two-dimensional coordinate system to the Earth. | 247 | reunion1947 | Reunion 1947 | The geodetic datum known as 'Reunion 1947' and intended to be used only in the geographic region of the Mascarene Islands. | See U.S. DoD World Geodetic System 1984 - Its Definition and Relationships with Local Geodetic Systems, 3rd edition, Amendment 1. | AVC to same AC and AVC | Exactly matching | 531 code is missing in DGFCD |  |  |  | HZD | geodeticDatum | A datum describing the relationship of a two-dimensional coordinate system to the Earth. |  | reunion1947 | The geodetic datum known as 'Reunion 1947' and intended to be used only in the geographic region of the Mascarene Islands. | See U.S. DoD World Geodetic System 1984 - Its Definition and Relationships with Local Geodetic Systems, 3rd edition, Amendment 1.
HZD | geodeticDatum | Geodetic Datum | A datum describing the relationship of a two-dimensional coordinate system to the Earth. | 248 | rt90StockholmSweden | RT90, Stockholm, Sweden | The geodetic datum known as 'RT90, Stockholm, Sweden' and whose geographic region of intended use is not specified. | See DIGEST 2.1, Part 3, Table 6-2, code RTS. | AVC to same AC and AVC | Exactly matching | 531 code is missing in DGFCD |  |  |  | HZD | geodeticDatum | A datum describing the relationship of a two-dimensional coordinate system to the Earth. |  | rt90StockholmSweden | The geodetic datum known as 'RT90, Stockholm, Sweden' and whose geographic region of intended use is not specified. | See DIGEST 2.1, Part 3, Table 6-2, code RTS.
HZD | geodeticDatum | Geodetic Datum | A datum describing the relationship of a two-dimensional coordinate system to the Earth. | 249 | santoDos1965EspiritoSanto | Santo (DOS) 1965 (Espirito Santo Island) | The geodetic datum known as 'Santo DOS. 1965' and intended to be used only in the geographic region of Espirito Santo Island. | See U.S. DoD World Geodetic System 1984 - Its Definition and Relationships with Local Geodetic Systems, 3rd edition, Amendment 1. | AVC to same AC and AVC | Exactly matching | 531 code is missing in DGFCD |  |  |  | HZD | geodeticDatum | A datum describing the relationship of a two-dimensional coordinate system to the Earth. |  | santoDos1965EspiritoSanto | The geodetic datum known as 'Santo DOS. 1965' and intended to be used only in the geographic region of Espirito Santo Island. | See U.S. DoD World Geodetic System 1984 - Its Definition and Relationships with Local Geodetic Systems, 3rd edition, Amendment 1.
HZD | geodeticDatum | Geodetic Datum | A datum describing the relationship of a two-dimensional coordinate system to the Earth. | 25 | arc1950Zimbabwe | Arc 1950 (Zimbabwe) | The geodetic datum known as 'Arc 1950' and intended to be used only in the geographic region of Zimbabwe. | See U.S. DoD World Geodetic System 1984 - Its Definition and Relationships with Local Geodetic Systems, 3rd edition, Amendment 1. | AVC to same AC and AVC | Exactly matching | 531 code is missing in DGFCD |  |  |  | HZD | geodeticDatum | A datum describing the relationship of a two-dimensional coordinate system to the Earth. |  | arc1950Zimbabwe | The geodetic datum known as 'Arc 1950' and intended to be used only in the geographic region of Zimbabwe. | See U.S. DoD World Geodetic System 1984 - Its Definition and Relationships with Local Geodetic Systems, 3rd edition, Amendment 1.
HZD | geodeticDatum | Geodetic Datum | A datum describing the relationship of a two-dimensional coordinate system to the Earth. | 250 | southAfricanSouthAfrica | South African (South Africa) | The geodetic datum known as 'South African' and intended to be used only in the geographic region of South Africa. | See U.S. DoD World Geodetic System 1984 - Its Definition and Relationships with Local Geodetic Systems, 3rd edition, Amendment 1. | AVC to same AC and AVC | Exactly matching | 531 code is missing in DGFCD |  |  |  | HZD | geodeticDatum | A datum describing the relationship of a two-dimensional coordinate system to the Earth. |  | southAfricanSouthAfrica | The geodetic datum known as 'South African' and intended to be used only in the geographic region of South Africa. | See U.S. DoD World Geodetic System 1984 - Its Definition and Relationships with Local Geodetic Systems, 3rd edition, Amendment 1.
HZD | geodeticDatum | Geodetic Datum | A datum describing the relationship of a two-dimensional coordinate system to the Earth. | 251 | sainteAnneI1984Guadeloupe | Sainte Anne I 1984 (Guadeloupe) | The geodetic datum known as 'Sainte Anne I 1984' and intended to be used only in the geographic region of Guadeloupe. | See U.S. DoD World Geodetic System 1984 - Its Definition and Relationships with Local Geodetic Systems, 3rd edition, Amendment 1. | AVC to same AC and AVC | Exactly matching | 531 code is missing in DGFCD |  |  |  | HZD | geodeticDatum | A datum describing the relationship of a two-dimensional coordinate system to the Earth. |  | sainteAnneI1984Guadeloupe | The geodetic datum known as 'Sainte Anne I 1984' and intended to be used only in the geographic region of Guadeloupe. | See U.S. DoD World Geodetic System 1984 - Its Definition and Relationships with Local Geodetic Systems, 3rd edition, Amendment 1.
HZD | geodeticDatum | Geodetic Datum | A datum describing the relationship of a two-dimensional coordinate system to the Earth. | 252 | southAmerican1969 | South American 1969 | The geodetic datum known as 'South American 1969' and whose geographic region of intended use is not specified. | See DIGEST 2.1, Part 3, Table 6-2, code SAN. | No equivalent in DGFCD | No match
HZD | geodeticDatum | Geodetic Datum | A datum describing the relationship of a two-dimensional coordinate system to the Earth. | 253 | southAmerican1969Argentina | South American 1969 (Argentina) | The geodetic datum known as 'South American 1969' and intended to be used only in the geographic region of Argentina. | See U.S. DoD World Geodetic System 1984 - Its Definition and Relationships with Local Geodetic Systems, 3rd edition, Amendment 1. | AVC to same AC and AVC | Exactly matching | 531 code is missing in DGFCD |  |  |  | HZD | geodeticDatum | A datum describing the relationship of a two-dimensional coordinate system to the Earth. |  | southAmerican1969Argentina | The geodetic datum known as 'South American 1969' and intended to be used only in the geographic region of Argentina. | See U.S. DoD World Geodetic System 1984 - Its Definition and Relationships with Local Geodetic Systems, 3rd edition, Amendment 1.
HZD | geodeticDatum | Geodetic Datum | A datum describing the relationship of a two-dimensional coordinate system to the Earth. | 254 | southAmerican1969Bolivia | South American 1969 (Bolivia) | The geodetic datum known as 'South American 1969' and intended to be used only in the geographic region of Bolivia. | See U.S. DoD World Geodetic System 1984 - Its Definition and Relationships with Local Geodetic Systems, 3rd edition, Amendment 1. | AVC to same AC and AVC | Exactly matching | 531 code is missing in DGFCD |  |  |  | HZD | geodeticDatum | A datum describing the relationship of a two-dimensional coordinate system to the Earth. |  | southAmerican1969Bolivia | The geodetic datum known as 'South American 1969' and intended to be used only in the geographic region of Bolivia. | See U.S. DoD World Geodetic System 1984 - Its Definition and Relationships with Local Geodetic Systems, 3rd edition, Amendment 1.
HZD | geodeticDatum | Geodetic Datum | A datum describing the relationship of a two-dimensional coordinate system to the Earth. | 255 | southAmerican1969Brazil | South American 1969 (Brazil) | The geodetic datum known as 'South American 1969' and intended to be used only in the geographic region of Brazil. | See U.S. DoD World Geodetic System 1984 - Its Definition and Relationships with Local Geodetic Systems, 3rd edition, Amendment 1. | AVC to same AC and AVC | Exactly matching | 531 code is missing in DGFCD |  |  |  | HZD | geodeticDatum | A datum describing the relationship of a two-dimensional coordinate system to the Earth. |  | southAmerican1969Brazil | The geodetic datum known as 'South American 1969' and intended to be used only in the geographic region of Brazil. | See U.S. DoD World Geodetic System 1984 - Its Definition and Relationships with Local Geodetic Systems, 3rd edition, Amendment 1.
HZD | geodeticDatum | Geodetic Datum | A datum describing the relationship of a two-dimensional coordinate system to the Earth. | 256 | southAmerican1969Chile | South American 1969 (Chile) | The geodetic datum known as 'South American 1969' and intended to be used only in the geographic region of Chile. | See U.S. DoD World Geodetic System 1984 - Its Definition and Relationships with Local Geodetic Systems, 3rd edition, Amendment 1. | AVC to same AC and AVC | Exactly matching | 531 code is missing in DGFCD |  |  |  | HZD | geodeticDatum | A datum describing the relationship of a two-dimensional coordinate system to the Earth. |  | southAmerican1969Chile | The geodetic datum known as 'South American 1969' and intended to be used only in the geographic region of Chile. | See U.S. DoD World Geodetic System 1984 - Its Definition and Relationships with Local Geodetic Systems, 3rd edition, Amendment 1.
HZD | geodeticDatum | Geodetic Datum | A datum describing the relationship of a two-dimensional coordinate system to the Earth. | 257 | southAmerican1969Columbia | South American 1969 (Columbia) | The geodetic datum known as 'South American 1969' and intended to be used only in the geographic region of Columbia. | See U.S. DoD World Geodetic System 1984 - Its Definition and Relationships with Local Geodetic Systems, 3rd edition, Amendment 1. | AVC to same AC and AVC | Exactly matching | 531 code is missing in DGFCD |  |  |  | HZD | geodeticDatum | A datum describing the relationship of a two-dimensional coordinate system to the Earth. |  | southAmerican1969Columbia | The geodetic datum known as 'South American 1969' and intended to be used only in the geographic region of Columbia. | See U.S. DoD World Geodetic System 1984 - Its Definition and Relationships with Local Geodetic Systems, 3rd edition, Amendment 1.
HZD | geodeticDatum | Geodetic Datum | A datum describing the relationship of a two-dimensional coordinate system to the Earth. | 258 | southAmerican1969Ecuador | South American 1969 (Ecuador) | The geodetic datum known as 'South American 1969' and intended to be used only in the geographic region of Ecuador. | See U.S. DoD World Geodetic System 1984 - Its Definition and Relationships with Local Geodetic Systems, 3rd edition, Amendment 1. | AVC to same AC and AVC | Exactly matching | 531 code is missing in DGFCD |  |  |  | HZD | geodeticDatum | A datum describing the relationship of a two-dimensional coordinate system to the Earth. |  | southAmerican1969Ecuador | The geodetic datum known as 'South American 1969' and intended to be used only in the geographic region of Ecuador. | See U.S. DoD World Geodetic System 1984 - Its Definition and Relationships with Local Geodetic Systems, 3rd edition, Amendment 1.
HZD | geodeticDatum | Geodetic Datum | A datum describing the relationship of a two-dimensional coordinate system to the Earth. | 259 | southAmerican1969Guyana | South American 1969 (Guyana) | The geodetic datum known as 'South American 1969' and intended to be used only in the geographic region of Guyana. | See U.S. DoD World Geodetic System 1984 - Its Definition and Relationships with Local Geodetic Systems, 3rd edition, Amendment 1. | AVC to same AC and AVC | Exactly matching | 531 code is missing in DGFCD |  |  |  | HZD | geodeticDatum | A datum describing the relationship of a two-dimensional coordinate system to the Earth. |  | southAmerican1969Guyana | The geodetic datum known as 'South American 1969' and intended to be used only in the geographic region of Guyana. | See U.S. DoD World Geodetic System 1984 - Its Definition and Relationships with Local Geodetic Systems, 3rd edition, Amendment 1.
HZD | geodeticDatum | Geodetic Datum | A datum describing the relationship of a two-dimensional coordinate system to the Earth. | 26 | arc1950Burundi | Arc 1950 (Burundi) | The geodetic datum known as 'Arc 1950' and intended to be used only in the geographic region of Burundi. | See U.S. DoD World Geodetic System 1984 - Its Definition and Relationships with Local Geodetic Systems, 3rd edition, Amendment 1. | AVC to same AC and AVC | Exactly matching | 531 code is missing in DGFCD |  |  |  | HZD | geodeticDatum | A datum describing the relationship of a two-dimensional coordinate system to the Earth. |  | arc1950Burundi | The geodetic datum known as 'Arc 1950' and intended to be used only in the geographic region of Burundi. | See U.S. DoD World Geodetic System 1984 - Its Definition and Relationships with Local Geodetic Systems, 3rd edition, Amendment 1.
HZD | geodeticDatum | Geodetic Datum | A datum describing the relationship of a two-dimensional coordinate system to the Earth. | 260 | southAmerican1969Paraguay | South American 1969 (Paraguay) | The geodetic datum known as 'South American 1969' and intended to be used only in the geographic region of Paraguay. | See U.S. DoD World Geodetic System 1984 - Its Definition and Relationships with Local Geodetic Systems, 3rd edition, Amendment 1. | AVC to same AC and AVC | Exactly matching | 531 code is missing in DGFCD |  |  |  | HZD | geodeticDatum | A datum describing the relationship of a two-dimensional coordinate system to the Earth. |  | southAmerican1969Paraguay | The geodetic datum known as 'South American 1969' and intended to be used only in the geographic region of Paraguay. | See U.S. DoD World Geodetic System 1984 - Its Definition and Relationships with Local Geodetic Systems, 3rd edition, Amendment 1.
HZD | geodeticDatum | Geodetic Datum | A datum describing the relationship of a two-dimensional coordinate system to the Earth. | 261 | southAmerican1969Peru | South American 1969 (Peru) | The geodetic datum known as 'South American 1969' and intended to be used only in the geographic region of Peru. | See U.S. DoD World Geodetic System 1984 - Its Definition and Relationships with Local Geodetic Systems, 3rd edition, Amendment 1. | AVC to same AC and AVC | Exactly matching | 531 code is missing in DGFCD |  |  |  | HZD | geodeticDatum | A datum describing the relationship of a two-dimensional coordinate system to the Earth. |  | southAmerican1969Peru | The geodetic datum known as 'South American 1969' and intended to be used only in the geographic region of Peru. | See U.S. DoD World Geodetic System 1984 - Its Definition and Relationships with Local Geodetic Systems, 3rd edition, Amendment 1.
HZD | geodeticDatum | Geodetic Datum | A datum describing the relationship of a two-dimensional coordinate system to the Earth. | 262 | southAmerican1969BaltraIs | South American 1969 (Baltra, Galapagos Islands) | The geodetic datum known as 'South American 1969' and intended to be used only in the geographic region of Baltra and the Galapagos Islands. | See U.S. DoD World Geodetic System 1984 - Its Definition and Relationships with Local Geodetic Systems, 3rd edition, Amendment 1. | AVC to same AC and AVC | Exactly matching | 531 code is missing in DGFCD |  |  |  | HZD | geodeticDatum | A datum describing the relationship of a two-dimensional coordinate system to the Earth. |  | southAmerican1969BaltraIs | The geodetic datum known as 'South American 1969' and intended to be used only in the geographic region of Baltra and the Galapagos Islands. | See U.S. DoD World Geodetic System 1984 - Its Definition and Relationships with Local Geodetic Systems, 3rd edition, Amendment 1.
HZD | geodeticDatum | Geodetic Datum | A datum describing the relationship of a two-dimensional coordinate system to the Earth. | 263 | southAmerican1969Trinidad | South American 1969 (Trinidad and Tobago) | The geodetic datum known as 'South American 1969' and intended to be used only in the geographic region of Trinidad and Tobago. | See U.S. DoD World Geodetic System 1984 - Its Definition and Relationships with Local Geodetic Systems, 3rd edition, Amendment 1. | AVC to same AC and AVC | Exactly matching | 531 code is missing in DGFCD |  |  |  | HZD | geodeticDatum | A datum describing the relationship of a two-dimensional coordinate system to the Earth. |  | southAmerican1969Trinidad | The geodetic datum known as 'South American 1969' and intended to be used only in the geographic region of Trinidad and Tobago. | See U.S. DoD World Geodetic System 1984 - Its Definition and Relationships with Local Geodetic Systems, 3rd edition, Amendment 1.
HZD | geodeticDatum | Geodetic Datum | A datum describing the relationship of a two-dimensional coordinate system to the Earth. | 264 | southAmerican1969Venezuela | South American 1969 (Venezuela) | The geodetic datum known as 'South American 1969' and intended to be used only in the geographic region of Venezuela. | See U.S. DoD World Geodetic System 1984 - Its Definition and Relationships with Local Geodetic Systems, 3rd edition, Amendment 1. | AVC to same AC and AVC | Exactly matching | 531 code is missing in DGFCD |  |  |  | HZD | geodeticDatum | A datum describing the relationship of a two-dimensional coordinate system to the Earth. |  | southAmerican1969Venezuela | The geodetic datum known as 'South American 1969' and intended to be used only in the geographic region of Venezuela. | See U.S. DoD World Geodetic System 1984 - Its Definition and Relationships with Local Geodetic Systems, 3rd edition, Amendment 1.
HZD | geodeticDatum | Geodetic Datum | A datum describing the relationship of a two-dimensional coordinate system to the Earth. | 265 | southAmerican1969MeanValue | South American 1969 (mean value) | The geodetic datum known as 'South American 1969' and intended as a mean solution for the geographic region of Argentina, Bolivia, Brazil, Chile, Columbia, Ecuador, Guyana, Paraguay, Peru, Trinidad and Tobago, and Venezuela. | See U.S. DoD World Geodetic System 1984 - Its Definition and Relationships with Local Geodetic Systems, 3rd edition, Amendment 1. | AVC to same AC and AVC | Exactly matching | 531 code is missing in DGFCD |  |  |  | HZD | geodeticDatum | A datum describing the relationship of a two-dimensional coordinate system to the Earth. |  | southAmerican1969MeanValue | The geodetic datum known as 'South American 1969' and intended as a mean solution for the geographic region of Argentina, Bolivia, Brazil, Chile, Columbia, Ecuador, Guyana, Paraguay, Peru, Trinidad and Tobago, and Venezuela. | See U.S. DoD World Geodetic System 1984 - Its Definition and Relationships with Local Geodetic Systems, 3rd edition, Amendment 1.
HZD | geodeticDatum | Geodetic Datum | A datum describing the relationship of a two-dimensional coordinate system to the Earth. | 266 | saoBrazSaoMiguelAzores | Sao Braz (Sao Miguel, Santa Maria Islands, Azores) | The geodetic datum known as 'Sao Braz' and intended to be used only in the geographic region of Sao Miguel, the Santa Maria Islands, and the Azores. | See U.S. DoD World Geodetic System 1984 - Its Definition and Relationships with Local Geodetic Systems, 3rd edition, Amendment 1. | AVC to same AC and AVC | Exactly matching | 531 code is missing in DGFCD |  |  |  | HZD | geodeticDatum | A datum describing the relationship of a two-dimensional coordinate system to the Earth. |  | saoBrazSaoMiguelAzores | The geodetic datum known as 'Sao Braz' and intended to be used only in the geographic region of Sao Miguel, the Santa Maria Islands, and the Azores. | See U.S. DoD World Geodetic System 1984 - Its Definition and Relationships with Local Geodetic Systems, 3rd edition, Amendment 1.
HZD | geodeticDatum | Geodetic Datum | A datum describing the relationship of a two-dimensional coordinate system to the Earth. | 267 | sapperHill1943EastFalkland | Sapper Hill 1943 (East Falkland Islands) | The geodetic datum known as 'Sapper Hill 1943' and intended to be used only in the geographic region of the East Falkland Islands. | See U.S. DoD World Geodetic System 1984 - Its Definition and Relationships with Local Geodetic Systems, 3rd edition, Amendment 1. | AVC to same AC and AVC | Exactly matching | 531 code is missing in DGFCD |  |  |  | HZD | geodeticDatum | A datum describing the relationship of a two-dimensional coordinate system to the Earth. |  | sapperHill1943EastFalkland | The geodetic datum known as 'Sapper Hill 1943' and intended to be used only in the geographic region of the East Falkland Islands. | See U.S. DoD World Geodetic System 1984 - Its Definition and Relationships with Local Geodetic Systems, 3rd edition, Amendment 1.
HZD | geodeticDatum | Geodetic Datum | A datum describing the relationship of a two-dimensional coordinate system to the Earth. | 268 | schwarzeckNamibia | Schwarzeck (Namibia) | The geodetic datum known as 'Schwarzeck' and intended to be used only in the geographic region of Namibia. | See U.S. DoD World Geodetic System 1984 - Its Definition and Relationships with Local Geodetic Systems, 3rd edition, Amendment 1. | AVC to same AC and AVC | Exactly matching | 531 code is missing in DGFCD |  |  |  | HZD | geodeticDatum | A datum describing the relationship of a two-dimensional coordinate system to the Earth. |  | schwarzeckNamibia | The geodetic datum known as 'Schwarzeck' and intended to be used only in the geographic region of Namibia. | See U.S. DoD World Geodetic System 1984 - Its Definition and Relationships with Local Geodetic Systems, 3rd edition, Amendment 1.
HZD | geodeticDatum | Geodetic Datum | A datum describing the relationship of a two-dimensional coordinate system to the Earth. | 269 | sovietGeodeticSystem1985 | Soviet Geodetic System 1985 | The geodetic datum known as 'Soviet Geodetic System 1985' and intended to be used only in the geographic region of the former Soviet Union. | See U.S. DoD World Geodetic System 1984 - Its Definition and Relationships with Local Geodetic Systems, 3rd edition, Amendment 1. | AVC to same AC and AVC | Exactly matching | 531 code is missing in DGFCD |  |  |  | HZD | geodeticDatum | A datum describing the relationship of a two-dimensional coordinate system to the Earth. |  | sovietGeodeticSystem1985 | The geodetic datum known as 'Soviet Geodetic System 1985' and intended to be used only in the geographic region of the former Soviet Union. | See U.S. DoD World Geodetic System 1984 - Its Definition and Relationships with Local Geodetic Systems, 3rd edition, Amendment 1.
HZD | geodeticDatum | Geodetic Datum | A datum describing the relationship of a two-dimensional coordinate system to the Earth. | 27 | arc1950MeanValue | Arc 1950 (mean value) | The geodetic datum known as 'Arc 1950' and intended as a mean solution for the geographic region of Botswana, Lesotho, Malawi, Swaziland, Zaire, Zambia and Zimbabwe. | See U.S. DoD World Geodetic System 1984 - Its Definition and Relationships with Local Geodetic Systems, 3rd edition, Amendment 1. | AVC to same AC and AVC | Exactly matching | 531 code is missing in DGFCD |  |  |  | HZD | geodeticDatum | A datum describing the relationship of a two-dimensional coordinate system to the Earth. |  | arc1950MeanValue | The geodetic datum known as 'Arc 1950' and intended as a mean solution for the geographic region of Botswana, Lesotho, Malawi, Swaziland, Zaire, Zambia and Zimbabwe. | See U.S. DoD World Geodetic System 1984 - Its Definition and Relationships with Local Geodetic Systems, 3rd edition, Amendment 1.
HZD | geodeticDatum | Geodetic Datum | A datum describing the relationship of a two-dimensional coordinate system to the Earth. | 270 | sovietGeodeticSystem1990 | Soviet Geodetic System 1990 | The geodetic datum known as 'Soviet Geodetic System 1990' and intended to be used only in the geographic region of the former Soviet Union. | See U.S. DoD World Geodetic System 1984 - Its Definition and Relationships with Local Geodetic Systems, 3rd edition, Amendment 1. | AVC to same AC and AVC | Exactly matching | 531 code is missing in DGFCD |  |  |  | HZD | geodeticDatum | A datum describing the relationship of a two-dimensional coordinate system to the Earth. |  | sovietGeodeticSystem1990 | The geodetic datum known as 'Soviet Geodetic System 1990' and intended to be used only in the geographic region of the former Soviet Union. | See U.S. DoD World Geodetic System 1984 - Its Definition and Relationships with Local Geodetic Systems, 3rd edition, Amendment 1.
HZD | geodeticDatum | Geodetic Datum | A datum describing the relationship of a two-dimensional coordinate system to the Earth. | 271 | selvagemGrande1938Salvage | Selvagem Grande 1938 (Salvage Islands) | The geodetic datum known as 'Selvagem Grande 1938' and intended to be used only in the geographic region of the Salvage Islands. | See U.S. DoD World Geodetic System 1984 - Its Definition and Relationships with Local Geodetic Systems, 3rd edition, Amendment 1. | AVC to same AC and AVC | Exactly matching | 531 code is missing in DGFCD |  |  |  | HZD | geodeticDatum | A datum describing the relationship of a two-dimensional coordinate system to the Earth. |  | selvagemGrande1938Salvage | The geodetic datum known as 'Selvagem Grande 1938' and intended to be used only in the geographic region of the Salvage Islands. | See U.S. DoD World Geodetic System 1984 - Its Definition and Relationships with Local Geodetic Systems, 3rd edition, Amendment 1.
HZD | geodeticDatum | Geodetic Datum | A datum describing the relationship of a two-dimensional coordinate system to the Earth. | 272 | astroDos71dash4StHelena | Astro DOS 71/4 (St. Helena Island) | The geodetic datum known as 'Astro DOS 71/4' and intended to be used only in the geographic region of St. Helena Island. | See U.S. DoD World Geodetic System 1984 - Its Definition and Relationships with Local Geodetic Systems, 3rd edition, Amendment 1. | AVC to same AC and AVC | Exactly matching | 531 code is missing in DGFCD |  |  |  | HZD | geodeticDatum | A datum describing the relationship of a two-dimensional coordinate system to the Earth. |  | astroDos71dash4StHelena | The geodetic datum known as 'Astro DOS 71/4' and intended to be used only in the geographic region of St. Helena Island. | See U.S. DoD World Geodetic System 1984 - Its Definition and Relationships with Local Geodetic Systems, 3rd edition, Amendment 1.
HZD | geodeticDatum | Geodetic Datum | A datum describing the relationship of a two-dimensional coordinate system to the Earth. | 273 | sierraLeone1960 | Sierra Leone 1960 | The geodetic datum known as 'Sierra Leone 1960' and intended to be used only in the geographic region of Sierra Leone. | See U.S. DoD World Geodetic System 1984 - Its Definition and Relationships with Local Geodetic Systems, 3rd edition, Amendment 1. | AVC to same AC and AVC | Exactly matching | 531 code is missing in DGFCD |  |  |  | HZD | geodeticDatum | A datum describing the relationship of a two-dimensional coordinate system to the Earth. |  | sierraLeone1960 | The geodetic datum known as 'Sierra Leone 1960' and intended to be used only in the geographic region of Sierra Leone. | See U.S. DoD World Geodetic System 1984 - Its Definition and Relationships with Local Geodetic Systems, 3rd edition, Amendment 1.
HZD | geodeticDatum | Geodetic Datum | A datum describing the relationship of a two-dimensional coordinate system to the Earth. | 274 | southAsiaSingapore | South Asia (Southeast Asia, Singapore) | The geodetic datum known as 'South Asia' and intended to be used only in the geographic region of Southeast Asia and Singapore. | See U.S. DoD World Geodetic System 1984 - Its Definition and Relationships with Local Geodetic Systems, 3rd edition, Amendment 1. | AVC to same AC and AVC | Exactly matching | 531 code is missing in DGFCD |  |  |  | HZD | geodeticDatum | A datum describing the relationship of a two-dimensional coordinate system to the Earth. |  | southAsiaSingapore | The geodetic datum known as 'South Asia' and intended to be used only in the geographic region of Southeast Asia and Singapore. | See U.S. DoD World Geodetic System 1984 - Its Definition and Relationships with Local Geodetic Systems, 3rd edition, Amendment 1.
HZD | geodeticDatum | Geodetic Datum | A datum describing the relationship of a two-dimensional coordinate system to the Earth. | 275 | s42Pulkovo | S-42 (Pulkovo 1942) | The geodetic datum known as 'S-42' or 'Pulkovo 1942' and intended to be used only in the geographic region of Russia. | See U.S. DoD World Geodetic System 1984 - Its Definition and Relationships with Local Geodetic Systems, 3rd edition, Amendment 1. | No equivalent in DGFCD | No match
HZD | geodeticDatum | Geodetic Datum | A datum describing the relationship of a two-dimensional coordinate system to the Earth. | 276 | stPierreetMiquelon1950 | St. Pierre et Miquelon 1950 | The geodetic datum known as 'St. Pierre et Miquelon 1950' and whose geographic region of intended use is not specified. | See DIGEST 2.1, Part 3, Table 6-2, code SPX. | AVC to same AC and AVC | Exactly matching | 531 code is missing in DGFCD |  |  |  | HZD | geodeticDatum | A datum describing the relationship of a two-dimensional coordinate system to the Earth. |  | stPierreetMiquelon1950 | The geodetic datum known as 'St. Pierre et Miquelon 1950' and whose geographic region of intended use is not specified. | See DIGEST 2.1, Part 3, Table 6-2, code SPX.
HZD | geodeticDatum | Geodetic Datum | A datum describing the relationship of a two-dimensional coordinate system to the Earth. | 277 | stockholm1938Sweden | Stockholm 1938 (Sweden) | The geodetic datum known as 'Stockholm 1938' and intended to be used only in the geographic region of Sweden. | See U.S. DoD World Geodetic System 1984 - Its Definition and Relationships with Local Geodetic Systems, 3rd edition, Amendment 1. | AVC to same AC and AVC | Exactly matching | 531 code is missing in DGFCD |  |  |  | HZD | geodeticDatum | A datum describing the relationship of a two-dimensional coordinate system to the Earth. |  | stockholm1938Sweden | The geodetic datum known as 'Stockholm 1938' and intended to be used only in the geographic region of Sweden. | See U.S. DoD World Geodetic System 1984 - Its Definition and Relationships with Local Geodetic Systems, 3rd edition, Amendment 1.
HZD | geodeticDatum | Geodetic Datum | A datum describing the relationship of a two-dimensional coordinate system to the Earth. | 278 | sydneyObservatoryNewSouth | Sydney Observatory, New South Wales, Australia | The geodetic datum known as 'Sydney Observatory, New South Wales, Australia' and whose geographic region of intended use is not specified. | See DIGEST 2.1, Part 3, Table 6-2, code SYO. | AVC to same AC and AVC | Exactly matching | 531 code is missing in DGFCD |  |  |  | HZD | geodeticDatum | A datum describing the relationship of a two-dimensional coordinate system to the Earth. |  | sydneyObservatoryNewSouth | The geodetic datum known as 'Sydney Observatory, New South Wales, Australia' and whose geographic region of intended use is not specified. | See DIGEST 2.1, Part 3, Table 6-2, code SYO.
HZD | geodeticDatum | Geodetic Datum | A datum describing the relationship of a two-dimensional coordinate system to the Earth. | 279 | tananariveObservatory1925 | Tananarive Observatory 1925 | The geodetic datum known as 'Tananarive Observatory 1925' and intended to be used only in the geographic region of Madagascar. | See U.S. DoD World Geodetic System 1984 - Its Definition and Relationships with Local Geodetic Systems, 3rd edition, Amendment 1. | AVC to same AC and AVC | Exactly matching | 531 code is missing in DGFCD |  |  |  | HZD | geodeticDatum | A datum describing the relationship of a two-dimensional coordinate system to the Earth. |  | tananariveObservatory1925 | The geodetic datum known as 'Tananarive Observatory 1925' and intended to be used only in the geographic region of Madagascar. | See U.S. DoD World Geodetic System 1984 - Its Definition and Relationships with Local Geodetic Systems, 3rd edition, Amendment 1.
HZD | geodeticDatum | Geodetic Datum | A datum describing the relationship of a two-dimensional coordinate system to the Earth. | 28 | arc1960 | Arc 1960 | The geodetic datum known as 'Arc 1960' and intended to be used in the geographic region of Kenya and Tanzania. | See U.S. DoD World Geodetic System 1984 - Its Definition and Relationships with Local Geodetic Systems, 3rd edition, Amendment 1. | No equivalent in DGFCD | No match
HZD | geodeticDatum | Geodetic Datum | A datum describing the relationship of a two-dimensional coordinate system to the Earth. | 280 | tananariveObs1925ZerMerPar | Tananarive Observatory 1925, with Zero Meridian Paris | The geodetic datum known as 'Tananarive Observatory 1925' whose zero meridian is set at Paris and is intended to be used only in the geographic region of Madagascar. | See U.S. DoD World Geodetic System 1984 - Its Definition and Relationships with Local Geodetic Systems, 3rd edition, Amendment 1. | AVC to same AC and AVC | Exactly matching | 531 code is missing in DGFCD |  |  |  | HZD | geodeticDatum | A datum describing the relationship of a two-dimensional coordinate system to the Earth. |  | tananariveObs1925ZerMerPar | The geodetic datum known as 'Tananarive Observatory 1925' whose zero meridian is set at Paris and is intended to be used only in the geographic region of Madagascar. | See U.S. DoD World Geodetic System 1984 - Its Definition and Relationships with Local Geodetic Systems, 3rd edition, Amendment 1.
HZD | geodeticDatum | Geodetic Datum | A datum describing the relationship of a two-dimensional coordinate system to the Earth. | 281 | tristanAstro1968Cunha | Tristan Astro 1968 (Tristan da Cunha) | The geodetic datum known as 'Tristan Astro 1968' and intended to be used only in the geographic region of Tristan da Cunha. | See U.S. DoD World Geodetic System 1984 - Its Definition and Relationships with Local Geodetic Systems, 3rd edition, Amendment 1. | AVC to same AC and AVC | Exactly matching | 531 code is missing in DGFCD |  |  |  | HZD | geodeticDatum | A datum describing the relationship of a two-dimensional coordinate system to the Earth. |  | tristanAstro1968Cunha | The geodetic datum known as 'Tristan Astro 1968' and intended to be used only in the geographic region of Tristan da Cunha. | See U.S. DoD World Geodetic System 1984 - Its Definition and Relationships with Local Geodetic Systems, 3rd edition, Amendment 1.
HZD | geodeticDatum | Geodetic Datum | A datum describing the relationship of a two-dimensional coordinate system to the Earth. | 282 | timbalai1948BruneiMalaysia | Timbalai 1948 (Brunei and East Malaysia - Sarawak and Sabah) | The geodetic datum known as 'Timbalai 1948' and intended to be used only in the geographic region of Brunei and East Malaysia (Sarawak and Sabah). | See U.S. DoD World Geodetic System 1984 - Its Definition and Relationships with Local Geodetic Systems, 3rd edition, Amendment 1. | AVC to same AC and AVC | Exactly matching | 531 code is missing in DGFCD |  |  |  | HZD | geodeticDatum | A datum describing the relationship of a two-dimensional coordinate system to the Earth. |  | timbalai1948BruneiMalaysia | The geodetic datum known as 'Timbalai 1948' and intended to be used only in the geographic region of Brunei and East Malaysia (Sarawak and Sabah). | See U.S. DoD World Geodetic System 1984 - Its Definition and Relationships with Local Geodetic Systems, 3rd edition, Amendment 1.
HZD | geodeticDatum | Geodetic Datum | A datum describing the relationship of a two-dimensional coordinate system to the Earth. | 283 | timbalai1968 | Timbalai 1968 | The geodetic datum known as 'Timbalai 1968' and whose geographic region of intended use is not specified. | See DIGEST 2.1, Part 3, Table 6-2, code TIN. | AVC to same AC and AVC | Exactly matching | 531 code is missing in DGFCD |  |  |  | HZD | geodeticDatum | A datum describing the relationship of a two-dimensional coordinate system to the Earth. |  | timbalai1968 | The geodetic datum known as 'Timbalai 1968' and whose geographic region of intended use is not specified. | See DIGEST 2.1, Part 3, Table 6-2, code TIN.
HZD | geodeticDatum | Geodetic Datum | A datum describing the relationship of a two-dimensional coordinate system to the Earth. | 284 | tokyo | Tokyo | The geodetic datum known as 'Tokyo' and whose geographic region of intended use is not specified. | See DIGEST 2.1, Part 3, Table 6-2, code TOY. | No equivalent in DGFCD | No match
HZD | geodeticDatum | Geodetic Datum | A datum describing the relationship of a two-dimensional coordinate system to the Earth. | 285 | tokyoJapan | Tokyo (Japan) | The geodetic datum known as 'Tokyo' and intended to be used only in the geographic region of Japan. | See U.S. DoD World Geodetic System 1984 - Its Definition and Relationships with Local Geodetic Systems, 3rd edition, Amendment 1. | AVC to same AC and AVC | Exactly matching | 531 code is missing in DGFCD |  |  |  | HZD | geodeticDatum | A datum describing the relationship of a two-dimensional coordinate system to the Earth. |  | tokyoJapan | The geodetic datum known as 'Tokyo' and intended to be used only in the geographic region of Japan. | See U.S. DoD World Geodetic System 1984 - Its Definition and Relationships with Local Geodetic Systems, 3rd edition, Amendment 1.
HZD | geodeticDatum | Geodetic Datum | A datum describing the relationship of a two-dimensional coordinate system to the Earth. | 286 | tokyoKorea | Tokyo (Korea) | The geodetic datum known as 'Tokyo' and intended to be used only in the geographic region of Korea. | See U.S. DoD World Geodetic System 1984 - Its Definition and Relationships with Local Geodetic Systems, 3rd edition, Amendment 1. | AVC to same AC and AVC | Exactly matching | 531 code is missing in DGFCD |  |  |  | HZD | geodeticDatum | A datum describing the relationship of a two-dimensional coordinate system to the Earth. |  | tokyoKorea | The geodetic datum known as 'Tokyo' and intended to be used only in the geographic region of Korea. | See U.S. DoD World Geodetic System 1984 - Its Definition and Relationships with Local Geodetic Systems, 3rd edition, Amendment 1.
HZD | geodeticDatum | Geodetic Datum | A datum describing the relationship of a two-dimensional coordinate system to the Earth. | 287 | tokyoOkinawa | Tokyo (Okinawa) | The geodetic datum known as 'Tokyo' and intended to be used only in the geographic region of Okinawa. | See U.S. DoD World Geodetic System 1984 - Its Definition and Relationships with Local Geodetic Systems, 3rd edition, Amendment 1. | AVC to same AC and AVC | Exactly matching | 531 code is missing in DGFCD |  |  |  | HZD | geodeticDatum | A datum describing the relationship of a two-dimensional coordinate system to the Earth. |  | tokyoOkinawa | The geodetic datum known as 'Tokyo' and intended to be used only in the geographic region of Okinawa. | See U.S. DoD World Geodetic System 1984 - Its Definition and Relationships with Local Geodetic Systems, 3rd edition, Amendment 1.
HZD | geodeticDatum | Geodetic Datum | A datum describing the relationship of a two-dimensional coordinate system to the Earth. | 288 | tokyoMeanValue | Tokyo (mean value) | The geodetic datum known as 'Tokyo' and intended as a mean solution for the geographic region of Japan, Korea, and Okinawa. | See U.S. DoD World Geodetic System 1984 - Its Definition and Relationships with Local Geodetic Systems, 3rd edition, Amendment 1. | AVC to same AC and AVC | Exactly matching | 531 code is missing in DGFCD |  |  |  | HZD | geodeticDatum | A datum describing the relationship of a two-dimensional coordinate system to the Earth. |  | tokyoMeanValue | The geodetic datum known as 'Tokyo' and intended as a mean solution for the geographic region of Japan, Korea, and Okinawa. | See U.S. DoD World Geodetic System 1984 - Its Definition and Relationships with Local Geodetic Systems, 3rd edition, Amendment 1.
HZD | geodeticDatum | Geodetic Datum | A datum describing the relationship of a two-dimensional coordinate system to the Earth. | 289 | trinidad1903 | Trinidad 1903 | The geodetic datum known as 'Trinidad 1903' and whose geographic region of intended use is not specified. | See DIGEST 2.1, Part 3, Table 6-2, code TRI. | AVC to same AC and AVC | Exactly matching | 531 code is missing in DGFCD |  |  |  | HZD | geodeticDatum | A datum describing the relationship of a two-dimensional coordinate system to the Earth. |  | trinidad1903 | The geodetic datum known as 'Trinidad 1903' and whose geographic region of intended use is not specified. | See DIGEST 2.1, Part 3, Table 6-2, code TRI.
HZD | geodeticDatum | Geodetic Datum | A datum describing the relationship of a two-dimensional coordinate system to the Earth. | 29 | arc1960Kenya | Arc 1960 (Kenya) | The geodetic datum known as 'Arc 1960' and intended to be used only in the geographic region of Kenya. | See U.S. DoD World Geodetic System 1984 - Its Definition and Relationships with Local Geodetic Systems, 3rd edition, Amendment 1. | AVC to same AC and AVC | Exactly matching | 531 code is missing in DGFCD |  |  |  | HZD | geodeticDatum | A datum describing the relationship of a two-dimensional coordinate system to the Earth. |  | arc1960Kenya | The geodetic datum known as 'Arc 1960' and intended to be used only in the geographic region of Kenya. | See U.S. DoD World Geodetic System 1984 - Its Definition and Relationships with Local Geodetic Systems, 3rd edition, Amendment 1.
HZD | geodeticDatum | Geodetic Datum | A datum describing the relationship of a two-dimensional coordinate system to the Earth. | 290 | astroTernIsland1961Hawaii | Astro Tern Island 1961 (Tern Island, Hawaii) | The geodetic datum known as 'Astro Tern Island 1961' and intended to be used only in the geographic region of Tern Island and Hawaii. | See U.S. DoD World Geodetic System 1984 - Its Definition and Relationships with Local Geodetic Systems, 3rd edition, Amendment 1. | AVC to same AC and AVC | Exactly matching | 531 code is missing in DGFCD |  |  |  | HZD | geodeticDatum | A datum describing the relationship of a two-dimensional coordinate system to the Earth. |  | astroTernIsland1961Hawaii | The geodetic datum known as 'Astro Tern Island 1961' and intended to be used only in the geographic region of Tern Island and Hawaii. | See U.S. DoD World Geodetic System 1984 - Its Definition and Relationships with Local Geodetic Systems, 3rd edition, Amendment 1.
HZD | geodeticDatum | Geodetic Datum | A datum describing the relationship of a two-dimensional coordinate system to the Earth. | 291 | undeterminedorUnknown | Undetermined or Unknown | The geodetic datum is either undetermined or unknown. |  | No equivalent in DGFCD | No match
HZD | geodeticDatum | Geodetic Datum | A datum describing the relationship of a two-dimensional coordinate system to the Earth. | 292 | voirol1875 | Voirol 1875 | The geodetic datum known as 'Voirol 1875' and intended to be used only in the geographic region of Algeria. | See U.S. DoD World Geodetic System 1984 - Its Definition and Relationships with Local Geodetic Systems, 3rd edition, Amendment 1. | AVC to same AC and AVC | Exactly matching | 531 code is missing in DGFCD |  |  |  | HZD | geodeticDatum | A datum describing the relationship of a two-dimensional coordinate system to the Earth. |  | voirol1875 | The geodetic datum known as 'Voirol 1875' and intended to be used only in the geographic region of Algeria. | See U.S. DoD World Geodetic System 1984 - Its Definition and Relationships with Local Geodetic Systems, 3rd edition, Amendment 1.
HZD | geodeticDatum | Geodetic Datum | A datum describing the relationship of a two-dimensional coordinate system to the Earth. | 293 | voirol1875ZeroMeridParis | Voirol 1875 with Zero Meridian Paris | The geodetic datum known as 'Voirol 1875' whose zero meridian is set at Paris and is intended to be used only in the geographic region of Algeria. | See U.S. DoD World Geodetic System 1984 - Its Definition and Relationships with Local Geodetic Systems, 3rd edition, Amendment 1. | AVC to same AC and AVC | Exactly matching | 531 code is missing in DGFCD |  |  |  | HZD | geodeticDatum | A datum describing the relationship of a two-dimensional coordinate system to the Earth. |  | voirol1875ZeroMeridParis | The geodetic datum known as 'Voirol 1875' whose zero meridian is set at Paris and is intended to be used only in the geographic region of Algeria. | See U.S. DoD World Geodetic System 1984 - Its Definition and Relationships with Local Geodetic Systems, 3rd edition, Amendment 1.
HZD | geodeticDatum | Geodetic Datum | A datum describing the relationship of a two-dimensional coordinate system to the Earth. | 294 | voirol1960Algeria | Voirol 1960, Algeria | The geodetic datum known as 'Voirol 1960' and intended to be used only in the geographic region of Algeria. | See U.S. DoD World Geodetic System 1984 - Its Definition and Relationships with Local Geodetic Systems, 3rd edition, Amendment 1. | AVC to same AC and AVC | Exactly matching | 531 code is missing in DGFCD |  |  |  | HZD | geodeticDatum | A datum describing the relationship of a two-dimensional coordinate system to the Earth. |  | voirol1960Algeria | The geodetic datum known as 'Voirol 1960' and intended to be used only in the geographic region of Algeria. | See U.S. DoD World Geodetic System 1984 - Its Definition and Relationships with Local Geodetic Systems, 3rd edition, Amendment 1.
HZD | geodeticDatum | Geodetic Datum | A datum describing the relationship of a two-dimensional coordinate system to the Earth. | 295 | voirol1960ZeroMeridParis | Voirol 1960, Algeria, with Zero Meridian Paris | The geodetic datum known as 'Voirol 1960' whose zero meridian is set at Paris and is intended to be used only in the geographic region of Algeria. | See U.S. DoD World Geodetic System 1984 - Its Definition and Relationships with Local Geodetic Systems, 3rd edition, Amendment 1. | AVC to same AC and AVC | Exactly matching | 531 code is missing in DGFCD |  |  |  | HZD | geodeticDatum | A datum describing the relationship of a two-dimensional coordinate system to the Earth. |  | voirol1960ZeroMeridParis | The geodetic datum known as 'Voirol 1960' whose zero meridian is set at Paris and is intended to be used only in the geographic region of Algeria. | See U.S. DoD World Geodetic System 1984 - Its Definition and Relationships with Local Geodetic Systems, 3rd edition, Amendment 1.
HZD | geodeticDatum | Geodetic Datum | A datum describing the relationship of a two-dimensional coordinate system to the Earth. | 296 | wakeIslandAstro1952 | Wake Island Astro 1952 | The geodetic datum known as 'Wake Island 1952' which is based on astronomic observations and is intended to be used only in the geographic region of the Wake Atoll. | See U.S. DoD World Geodetic System 1984 - Its Definition and Relationships with Local Geodetic Systems, 3rd edition, Amendment 1. | AVC to same AC and AVC | Exactly matching | 531 code is missing in DGFCD |  |  |  | HZD | geodeticDatum | A datum describing the relationship of a two-dimensional coordinate system to the Earth. |  | wakeIslandAstro1952 | The geodetic datum known as 'Wake Island 1952' which is based on astronomic observations and is intended to be used only in the geographic region of the Wake Atoll. | See U.S. DoD World Geodetic System 1984 - Its Definition and Relationships with Local Geodetic Systems, 3rd edition, Amendment 1.
HZD | geodeticDatum | Geodetic Datum | A datum describing the relationship of a two-dimensional coordinate system to the Earth. | 297 | worldGeodeticSystem1960 | World Geodetic System 1960 | The geodetic datum known as 'World Geodetic System 1960' and intended to be used globally. | See U.S. DoD World Geodetic System 1984 - Its Definition and Relationships with Local Geodetic Systems, 3rd edition, Amendment 1. | AVC to same AC and AVC | Exactly matching | 531 code is missing in DGFCD |  |  |  | HZD | geodeticDatum | A datum describing the relationship of a two-dimensional coordinate system to the Earth. |  | worldGeodeticSystem1960 | The geodetic datum known as 'World Geodetic System 1960' and intended to be used globally. | See U.S. DoD World Geodetic System 1984 - Its Definition and Relationships with Local Geodetic Systems, 3rd edition, Amendment 1.
HZD | geodeticDatum | Geodetic Datum | A datum describing the relationship of a two-dimensional coordinate system to the Earth. | 298 | worldGeodeticSystem1966 | World Geodetic System 1966 | The geodetic datum known as 'World Geodetic System 1966' and intended to be used globally. | See U.S. DoD World Geodetic System 1984 - Its Definition and Relationships with Local Geodetic Systems, 3rd edition, Amendment 1. | AVC to same AC and AVC | Exactly matching | 531 code is missing in DGFCD |  |  |  | HZD | geodeticDatum | A datum describing the relationship of a two-dimensional coordinate system to the Earth. |  | worldGeodeticSystem1966 | The geodetic datum known as 'World Geodetic System 1966' and intended to be used globally. | See U.S. DoD World Geodetic System 1984 - Its Definition and Relationships with Local Geodetic Systems, 3rd edition, Amendment 1.
HZD | geodeticDatum | Geodetic Datum | A datum describing the relationship of a two-dimensional coordinate system to the Earth. | 299 | worldGeodeticSystem1972 | World Geodetic System 1972 | The geodetic datum known as 'World Geodetic System 1972' and intended to be used globally. | See U.S. DoD World Geodetic System 1984 - Its Definition and Relationships with Local Geodetic Systems, 3rd edition, Amendment 1. | AVC to same AC and AVC | Exactly matching | 531 code is missing in DGFCD |  |  |  | HZD | geodeticDatum | A datum describing the relationship of a two-dimensional coordinate system to the Earth. |  | worldGeodeticSystem1972 | The geodetic datum known as 'World Geodetic System 1972' and intended to be used globally. | See U.S. DoD World Geodetic System 1984 - Its Definition and Relationships with Local Geodetic Systems, 3rd edition, Amendment 1.
HZD | geodeticDatum | Geodetic Datum | A datum describing the relationship of a two-dimensional coordinate system to the Earth. | 3 | adindanSudan | Adindan (Sudan) | The geodetic datum known as 'Adindan' and intended to be used only in the geographic region of Sudan. | See U.S. DoD World Geodetic System 1984 - Its Definition and Relationships with Local Geodetic Systems, 3rd edition, Amendment 1. | AVC to same AC and AVC | Exactly matching | 531 code is missing in DGFCD |  |  |  | HZD | geodeticDatum | A datum describing the relationship of a two-dimensional coordinate system to the Earth. |  | adindanSudan | The geodetic datum known as 'Adindan' and intended to be used only in the geographic region of Sudan. | See U.S. DoD World Geodetic System 1984 - Its Definition and Relationships with Local Geodetic Systems, 3rd edition, Amendment 1.
HZD | geodeticDatum | Geodetic Datum | A datum describing the relationship of a two-dimensional coordinate system to the Earth. | 30 | arc1960Tanzania | Arc 1960 (Tanzania) | The geodetic datum known as 'Arc 1960' and intended to be used only in the geographic region of Tanzania. | See U.S. DoD World Geodetic System 1984 - Its Definition and Relationships with Local Geodetic Systems, 3rd edition, Amendment 1. | AVC to same AC and AVC | Exactly matching | 531 code is missing in DGFCD |  |  |  | HZD | geodeticDatum | A datum describing the relationship of a two-dimensional coordinate system to the Earth. |  | arc1960Tanzania | The geodetic datum known as 'Arc 1960' and intended to be used only in the geographic region of Tanzania. | See U.S. DoD World Geodetic System 1984 - Its Definition and Relationships with Local Geodetic Systems, 3rd edition, Amendment 1.
HZD | geodeticDatum | Geodetic Datum | A datum describing the relationship of a two-dimensional coordinate system to the Earth. | 300 | worldGeodeticSystem1984 | World Geodetic System 1984 | The geodetic datum known as 'World Geodetic System 1984' and intended to be used globally. | See U.S. DoD World Geodetic System 1984 - Its Definition and Relationships with Local Geodetic Systems, 3rd edition, Amendment 1. | AVC to same AC and AVC | Exactly matching | 531 code is missing in DGFCD |  |  |  | HZD | geodeticDatum | A datum describing the relationship of a two-dimensional coordinate system to the Earth. |  | worldGeodeticSystem1984 | The geodetic datum known as 'World Geodetic System 1984' and intended to be used globally. | See U.S. DoD World Geodetic System 1984 - Its Definition and Relationships with Local Geodetic Systems, 3rd edition, Amendment 1.
HZD | geodeticDatum | Geodetic Datum | A datum describing the relationship of a two-dimensional coordinate system to the Earth. | 301 | yacareUruguay | Yacare (Uruguay) | The geodetic datum known as 'Yacare' and intended to be used only in the geographic region of Uruguay. | See U.S. DoD World Geodetic System 1984 - Its Definition and Relationships with Local Geodetic Systems, 3rd edition, Amendment 1. | AVC to same AC and AVC | Exactly matching | 531 code is missing in DGFCD |  |  |  | HZD | geodeticDatum | A datum describing the relationship of a two-dimensional coordinate system to the Earth. |  | yacareUruguay | The geodetic datum known as 'Yacare' and intended to be used only in the geographic region of Uruguay. | See U.S. DoD World Geodetic System 1984 - Its Definition and Relationships with Local Geodetic Systems, 3rd edition, Amendment 1.
HZD | geodeticDatum | Geodetic Datum | A datum describing the relationship of a two-dimensional coordinate system to the Earth. | 302 | zanderijSurinam | Zanderij (Surinam) | The geodetic datum known as 'Zanderij' and intended to be used only in the geographic region of Surinam. | See U.S. DoD World Geodetic System 1984 - Its Definition and Relationships with Local Geodetic Systems, 3rd edition, Amendment 1. | AVC to same AC and AVC | Exactly matching | 531 code is missing in DGFCD |  |  |  | HZD | geodeticDatum | A datum describing the relationship of a two-dimensional coordinate system to the Earth. |  | zanderijSurinam | The geodetic datum known as 'Zanderij' and intended to be used only in the geographic region of Surinam. | See U.S. DoD World Geodetic System 1984 - Its Definition and Relationships with Local Geodetic Systems, 3rd edition, Amendment 1.
HZD | geodeticDatum | Geodetic Datum | A datum describing the relationship of a two-dimensional coordinate system to the Earth. | 303 | otherKnownDatum | Other Known Datum | The geodetic datum is known but not specified. |  | No equivalent in DGFCD | No match
HZD | geodeticDatum | Geodetic Datum | A datum describing the relationship of a two-dimensional coordinate system to the Earth. | 305 | estonia1937 | Co-ordinate System 1937 of Estonia | The geodetic datum known as 'Co-ordinate System 1937 of Estonia' and intended to be used only in the geographic region of Estonia. | See U.S. DoD World Geodetic System 1984 - Its Definition and Relationships with Local Geodetic Systems, 3rd edition, Amendment 1. | AVC to same AC and AVC | Exactly matching | 531 code is missing in DGFCD |  |  |  | HZD | geodeticDatum | A datum describing the relationship of a two-dimensional coordinate system to the Earth. |  | estonia1937 | The geodetic datum known as 'Co-ordinate System 1937 of Estonia' and intended to be used only in the geographic region of Estonia. | See U.S. DoD World Geodetic System 1984 - Its Definition and Relationships with Local Geodetic Systems, 3rd edition, Amendment 1.
HZD | geodeticDatum | Geodetic Datum | A datum describing the relationship of a two-dimensional coordinate system to the Earth. | 306 | indian1975ThailandCycle1 | Indian 1975 (Thailand) - Cycle 1 | The geodetic datum known as 'Indian 1975 - Cycle 1' and intended to be used only in the geographic region of Thailand. | See U.S. DoD World Geodetic System 1984 - Its Definition and Relationships with Local Geodetic Systems, 3rd edition, Amendment 1. | AVC to same AC and AVC | Exactly matching | 531 code is missing in DGFCD |  |  |  | HZD | geodeticDatum | A datum describing the relationship of a two-dimensional coordinate system to the Earth. |  | indian1975ThailandCycle1 | The geodetic datum known as 'Indian 1975 - Cycle 1' and intended to be used only in the geographic region of Thailand. | See U.S. DoD World Geodetic System 1984 - Its Definition and Relationships with Local Geodetic Systems, 3rd edition, Amendment 1.
HZD | geodeticDatum | Geodetic Datum | A datum describing the relationship of a two-dimensional coordinate system to the Earth. | 307 | sirgas | South American Geocentric Reference System (SIRGAS) | The geodetic datum known as 'South American Geocentric Reference System' and intended to be used only in the geographic region of South America. | See U.S. DoD World Geodetic System 1984 - Its Definition and Relationships with Local Geodetic Systems, 3rd edition, Amendment 1. | AVC to same AC and AVC | Exactly matching | 531 code is missing in DGFCD |  |  |  | HZD | geodeticDatum | A datum describing the relationship of a two-dimensional coordinate system to the Earth. |  | sirgas | The geodetic datum known as 'South American Geocentric Reference System' and intended to be used only in the geographic region of South America. | See U.S. DoD World Geodetic System 1984 - Its Definition and Relationships with Local Geodetic Systems, 3rd edition, Amendment 1.
HZD | geodeticDatum | Geodetic Datum | A datum describing the relationship of a two-dimensional coordinate system to the Earth. | 308 | pulkovo1942Hungary | Pulkovo 1942 (Hungary) | The geodetic datum known as 'Pulkovo 1942' and intended to be used only in the geographic region of Hungary. | See U.S. DoD World Geodetic System 1984 - Its Definition and Relationships with Local Geodetic Systems, 3rd edition, Amendment 1. | AVC to same AC and AVC | Exactly matching | 531 code is missing in DGFCD |  |  |  | HZD | geodeticDatum | A datum describing the relationship of a two-dimensional coordinate system to the Earth. |  | pulkovo1942Hungary | The geodetic datum known as 'Pulkovo 1942' and intended to be used only in the geographic region of Hungary. | See U.S. DoD World Geodetic System 1984 - Its Definition and Relationships with Local Geodetic Systems, 3rd edition, Amendment 1.
HZD | geodeticDatum | Geodetic Datum | A datum describing the relationship of a two-dimensional coordinate system to the Earth. | 309 | pulkovo1942Poland | Pulkovo 1942 (Poland) | The geodetic datum known as 'Pulkovo 1942' and intended to be used only in the geographic region of Poland. | See U.S. DoD World Geodetic System 1984 - Its Definition and Relationships with Local Geodetic Systems, 3rd edition, Amendment 1. | AVC to same AC and AVC | Exactly matching | 531 code is missing in DGFCD |  |  |  | HZD | geodeticDatum | A datum describing the relationship of a two-dimensional coordinate system to the Earth. |  | pulkovo1942Poland | The geodetic datum known as 'Pulkovo 1942' and intended to be used only in the geographic region of Poland. | See U.S. DoD World Geodetic System 1984 - Its Definition and Relationships with Local Geodetic Systems, 3rd edition, Amendment 1.
HZD | geodeticDatum | Geodetic Datum | A datum describing the relationship of a two-dimensional coordinate system to the Earth. | 31 | arc1960MeanValue | Arc 1960 (mean value) | The geodetic datum known as 'Arc 1960' and intended as a mean solution for the geographic region of Kenya and Tanzania. | See U.S. DoD World Geodetic System 1984 - Its Definition and Relationships with Local Geodetic Systems, 3rd edition, Amendment 1. | AVC to same AC and AVC | Exactly matching | 531 code is missing in DGFCD |  |  |  | HZD | geodeticDatum | A datum describing the relationship of a two-dimensional coordinate system to the Earth. |  | arc1960MeanValue | The geodetic datum known as 'Arc 1960' and intended as a mean solution for the geographic region of Kenya and Tanzania. | See U.S. DoD World Geodetic System 1984 - Its Definition and Relationships with Local Geodetic Systems, 3rd edition, Amendment 1.
HZD | geodeticDatum | Geodetic Datum | A datum describing the relationship of a two-dimensional coordinate system to the Earth. | 310 | pulkovo1942Czechoslovakia | Pulkovo 1942 (Czechoslovakia) | The geodetic datum known as 'Pulkovo 1942' and intended to be used only in the geographic region of Czechoslovakia (prior to 1 January 1993). | See U.S. DoD World Geodetic System 1984 - Its Definition and Relationships with Local Geodetic Systems, 3rd edition, Amendment 1. | AVC to same AC and AVC | Exactly matching | 531 code is missing in DGFCD |  |  |  | HZD | geodeticDatum | A datum describing the relationship of a two-dimensional coordinate system to the Earth. |  | pulkovo1942Czechoslovakia | The geodetic datum known as 'Pulkovo 1942' and intended to be used only in the geographic region of Czechoslovakia (prior to 1 January 1993). | See U.S. DoD World Geodetic System 1984 - Its Definition and Relationships with Local Geodetic Systems, 3rd edition, Amendment 1.
HZD | geodeticDatum | Geodetic Datum | A datum describing the relationship of a two-dimensional coordinate system to the Earth. | 311 | pulkovo1942Latvia | Pulkovo 1942 (Latvia) | The geodetic datum known as 'Pulkovo 1942' and intended to be used only in the geographic region of Latvia. | See U.S. DoD World Geodetic System 1984 - Its Definition and Relationships with Local Geodetic Systems, 3rd edition, Amendment 1. | AVC to same AC and AVC | Exactly matching | 531 code is missing in DGFCD |  |  |  | HZD | geodeticDatum | A datum describing the relationship of a two-dimensional coordinate system to the Earth. |  | pulkovo1942Latvia | The geodetic datum known as 'Pulkovo 1942' and intended to be used only in the geographic region of Latvia. | See U.S. DoD World Geodetic System 1984 - Its Definition and Relationships with Local Geodetic Systems, 3rd edition, Amendment 1.
HZD | geodeticDatum | Geodetic Datum | A datum describing the relationship of a two-dimensional coordinate system to the Earth. | 312 | pulkovo1942Kazakhstan | Pulkovo 1942 (Kazakhstan) | The geodetic datum known as 'Pulkovo 1942' and intended to be used only in the geographic region of Kazakhstan. | See U.S. DoD World Geodetic System 1984 - Its Definition and Relationships with Local Geodetic Systems, 3rd edition, Amendment 1. | AVC to same AC and AVC | Exactly matching | 531 code is missing in DGFCD |  |  |  | HZD | geodeticDatum | A datum describing the relationship of a two-dimensional coordinate system to the Earth. |  | pulkovo1942Kazakhstan | The geodetic datum known as 'Pulkovo 1942' and intended to be used only in the geographic region of Kazakhstan. | See U.S. DoD World Geodetic System 1984 - Its Definition and Relationships with Local Geodetic Systems, 3rd edition, Amendment 1.
HZD | geodeticDatum | Geodetic Datum | A datum describing the relationship of a two-dimensional coordinate system to the Earth. | 313 | pulkovo1942Albania | Pulkovo 1942 (Albania) | The geodetic datum known as 'Pulkovo 1942' and intended to be used only in the geographic region of Albania. | See U.S. DoD World Geodetic System 1984 - Its Definition and Relationships with Local Geodetic Systems, 3rd edition, Amendment 1. | AVC to same AC and AVC | Exactly matching | 531 code is missing in DGFCD |  |  |  | HZD | geodeticDatum | A datum describing the relationship of a two-dimensional coordinate system to the Earth. |  | pulkovo1942Albania | The geodetic datum known as 'Pulkovo 1942' and intended to be used only in the geographic region of Albania. | See U.S. DoD World Geodetic System 1984 - Its Definition and Relationships with Local Geodetic Systems, 3rd edition, Amendment 1.
HZD | geodeticDatum | Geodetic Datum | A datum describing the relationship of a two-dimensional coordinate system to the Earth. | 314 | pulkovo1942Romania | Pulkovo 1942 (Romania) | The geodetic datum known as 'Pulkovo 1942' and intended to be used only in the geographic region of Romania. | See U.S. DoD World Geodetic System 1984 - Its Definition and Relationships with Local Geodetic Systems, 3rd edition, Amendment 1. | AVC to same AC and AVC | Exactly matching | 531 code is missing in DGFCD |  |  |  | HZD | geodeticDatum | A datum describing the relationship of a two-dimensional coordinate system to the Earth. |  | pulkovo1942Romania | The geodetic datum known as 'Pulkovo 1942' and intended to be used only in the geographic region of Romania. | See U.S. DoD World Geodetic System 1984 - Its Definition and Relationships with Local Geodetic Systems, 3rd edition, Amendment 1.
HZD | geodeticDatum | Geodetic Datum | A datum describing the relationship of a two-dimensional coordinate system to the Earth. | 315 | tokyoKoreaCycle1 | Tokyo (Korea) - Cycle 1 | The geodetic datum known as 'Tokyo - Cycle 1' and intended to be used only in the geographic region of Korea. | See U.S. DoD World Geodetic System 1984 - Its Definition and Relationships with Local Geodetic Systems, 3rd edition, Amendment 1. | AVC to same AC and AVC | Exactly matching | 531 code is missing in DGFCD |  |  |  | HZD | geodeticDatum | A datum describing the relationship of a two-dimensional coordinate system to the Earth. |  | tokyoKoreaCycle1 | The geodetic datum known as 'Tokyo - Cycle 1' and intended to be used only in the geographic region of Korea. | See U.S. DoD World Geodetic System 1984 - Its Definition and Relationships with Local Geodetic Systems, 3rd edition, Amendment 1.
HZD | geodeticDatum | Geodetic Datum | A datum describing the relationship of a two-dimensional coordinate system to the Earth. | 32 | arc1935Africa | Arc 1935 (Africa) | The geodetic datum known as 'Arc 1935' and intended to be used only in the geographic region of Africa. | See U.S. DoD World Geodetic System 1984 - Its Definition and Relationships with Local Geodetic Systems, 3rd edition, Amendment 1. | AVC to same AC and AVC | Exactly matching | 531 code is missing in DGFCD |  |  |  | HZD | geodeticDatum | A datum describing the relationship of a two-dimensional coordinate system to the Earth. |  | arc1935Africa | The geodetic datum known as 'Arc 1935' and intended to be used only in the geographic region of Africa. | See U.S. DoD World Geodetic System 1984 - Its Definition and Relationships with Local Geodetic Systems, 3rd edition, Amendment 1.
HZD | geodeticDatum | Geodetic Datum | A datum describing the relationship of a two-dimensional coordinate system to the Earth. | 33 | ascensionIsland1958 | Ascension Island 1958 (Ascension Island) | The geodetic datum known as 'Ascension Island 1958' and intended to be used only in the geographic region of Ascension Island. | See U.S. DoD World Geodetic System 1984 - Its Definition and Relationships with Local Geodetic Systems, 3rd edition, Amendment 1. | AVC to same AC and AVC | Exactly matching | 531 code is missing in DGFCD |  |  |  | HZD | geodeticDatum | A datum describing the relationship of a two-dimensional coordinate system to the Earth. |  | ascensionIsland1958 | The geodetic datum known as 'Ascension Island 1958' and intended to be used only in the geographic region of Ascension Island. | See U.S. DoD World Geodetic System 1984 - Its Definition and Relationships with Local Geodetic Systems, 3rd edition, Amendment 1.
HZD | geodeticDatum | Geodetic Datum | A datum describing the relationship of a two-dimensional coordinate system to the Earth. | 34 | montserratIslandAstro1958 | Montserrat Island Astro 1958 | The geodetic datum known as 'Montserrat Island Astro 1958' and intended to be used only in the geographic region of Montserrat and Leeward Islands. | See U.S. DoD World Geodetic System 1984 - Its Definition and Relationships with Local Geodetic Systems, 3rd edition, Amendment 1. | AVC to same AC and AVC | Exactly matching | 531 code is missing in DGFCD |  |  |  | HZD | geodeticDatum | A datum describing the relationship of a two-dimensional coordinate system to the Earth. |  | montserratIslandAstro1958 | The geodetic datum known as 'Montserrat Island Astro 1958' and intended to be used only in the geographic region of Montserrat and Leeward Islands. | See U.S. DoD World Geodetic System 1984 - Its Definition and Relationships with Local Geodetic Systems, 3rd edition, Amendment 1.
HZD | geodeticDatum | Geodetic Datum | A datum describing the relationship of a two-dimensional coordinate system to the Earth. | 35 | astroStation1952MarcusIs | Astro Station 1952 (Marcus Island) | The geodetic datum known as 'Astro Station 1952' and intended to be used only in the geographic region of Marcus Island. | See U.S. DoD World Geodetic System 1984 - Its Definition and Relationships with Local Geodetic Systems, 3rd edition, Amendment 1. | AVC to same AC and AVC | Exactly matching | 531 code is missing in DGFCD |  |  |  | HZD | geodeticDatum | A datum describing the relationship of a two-dimensional coordinate system to the Earth. |  | astroStation1952MarcusIs | The geodetic datum known as 'Astro Station 1952' and intended to be used only in the geographic region of Marcus Island. | See U.S. DoD World Geodetic System 1984 - Its Definition and Relationships with Local Geodetic Systems, 3rd edition, Amendment 1.
HZD | geodeticDatum | Geodetic Datum | A datum describing the relationship of a two-dimensional coordinate system to the Earth. | 36 | astroBeaconEIwoJimaIsland | Astro Beacon 'E' (Iwo Jima Island) | The geodetic datum known as 'Astro Beacon 'E'' and intended to be used only in the geographic region of Iwo Jima Island. | See U.S. DoD World Geodetic System 1984 - Its Definition and Relationships with Local Geodetic Systems, 3rd edition, Amendment 1. | AVC to same AC and AVC | Exactly matching | 531 code is missing in DGFCD |  |  |  | HZD | geodeticDatum | A datum describing the relationship of a two-dimensional coordinate system to the Earth. |  | astroBeaconEIwoJimaIsland | The geodetic datum known as 'Astro Beacon 'E'' and intended to be used only in the geographic region of Iwo Jima Island. | See U.S. DoD World Geodetic System 1984 - Its Definition and Relationships with Local Geodetic Systems, 3rd edition, Amendment 1.
HZD | geodeticDatum | Geodetic Datum | A datum describing the relationship of a two-dimensional coordinate system to the Earth. | 37 | averageTerrestrialSys1977 | Average Terrestrial System 1977, New Brunswick | The geodetic datum known as 'Average Terrestrial System 1977' and intended to be used only in the geographic region of New Brunswick, Nova Scotia, and Prince Edward Island. | See DIGEST 2.1, Part 3, Table 6-2, code ATX. | AVC to same AC and AVC | Exactly matching | 531 code is missing in DGFCD |  |  |  | HZD | geodeticDatum | A datum describing the relationship of a two-dimensional coordinate system to the Earth. |  | averageTerrestrialSys1977 | The geodetic datum known as 'Average Terrestrial System 1977' and intended to be used only in the geographic region of New Brunswick, Nova Scotia, and Prince Edward Island. | See DIGEST 2.1, Part 3, Table 6-2, code ATX.
HZD | geodeticDatum | Geodetic Datum | A datum describing the relationship of a two-dimensional coordinate system to the Earth. | 38 | australianGeodetic1966 | Australian Geod. 1966 (Australia and Tasmania Island) | The geodetic datum known as 'Australian Geod. 1966' and intended to be used only in the geographic region of Australia and Tasmania Island. | See U.S. DoD World Geodetic System 1984 - Its Definition and Relationships with Local Geodetic Systems, 3rd edition, Amendment 1. | AVC to same AC and AVC | Exactly matching | 531 code is missing in DGFCD |  |  |  | HZD | geodeticDatum | A datum describing the relationship of a two-dimensional coordinate system to the Earth. |  | australianGeodetic1966 | The geodetic datum known as 'Australian Geod. 1966' and intended to be used only in the geographic region of Australia and Tasmania Island. | See U.S. DoD World Geodetic System 1984 - Its Definition and Relationships with Local Geodetic Systems, 3rd edition, Amendment 1.
HZD | geodeticDatum | Geodetic Datum | A datum describing the relationship of a two-dimensional coordinate system to the Earth. | 39 | australianGeodetic1984 | Australian Geod. 1984 (Australia and Tasmania Island) | The geodetic datum known as 'Australian Geod. 1984' and intended to be used only in the geographic region of Australia and Tasmania Island. | See U.S. DoD World Geodetic System 1984 - Its Definition and Relationships with Local Geodetic Systems, 3rd edition, Amendment 1. | AVC to same AC and AVC | Exactly matching | 531 code is missing in DGFCD |  |  |  | HZD | geodeticDatum | A datum describing the relationship of a two-dimensional coordinate system to the Earth. |  | australianGeodetic1984 | The geodetic datum known as 'Australian Geod. 1984' and intended to be used only in the geographic region of Australia and Tasmania Island. | See U.S. DoD World Geodetic System 1984 - Its Definition and Relationships with Local Geodetic Systems, 3rd edition, Amendment 1.
HZD | geodeticDatum | Geodetic Datum | A datum describing the relationship of a two-dimensional coordinate system to the Earth. | 4 | adindanMali | Adindan (Mali) | The geodetic datum known as 'Adindan' and intended to be used only in the geographic region of Mali. | See U.S. DoD World Geodetic System 1984 - Its Definition and Relationships with Local Geodetic Systems, 3rd edition, Amendment 1. | AVC to same AC and AVC | Exactly matching | 531 code is missing in DGFCD |  |  |  | HZD | geodeticDatum | A datum describing the relationship of a two-dimensional coordinate system to the Earth. |  | adindanMali | The geodetic datum known as 'Adindan' and intended to be used only in the geographic region of Mali. | See U.S. DoD World Geodetic System 1984 - Its Definition and Relationships with Local Geodetic Systems, 3rd edition, Amendment 1.
HZD | geodeticDatum | Geodetic Datum | A datum describing the relationship of a two-dimensional coordinate system to the Earth. | 40 | djakartaBataviaIndonesia | Djakarta (Batavia) (Sumatra Island, Indonesia) | The geodetic datum known as 'Djakarta (Batavia)' and intended to be used only in the geographic region of Sumatra Island, Indonesia. | See U.S. DoD World Geodetic System 1984 - Its Definition and Relationships with Local Geodetic Systems, 3rd edition, Amendment 1. | AVC to same AC and AVC | Exactly matching | 531 code is missing in DGFCD |  |  |  | HZD | geodeticDatum | A datum describing the relationship of a two-dimensional coordinate system to the Earth. |  | djakartaBataviaIndonesia | The geodetic datum known as 'Djakarta (Batavia)' and intended to be used only in the geographic region of Sumatra Island, Indonesia. | See U.S. DoD World Geodetic System 1984 - Its Definition and Relationships with Local Geodetic Systems, 3rd edition, Amendment 1.
HZD | geodeticDatum | Geodetic Datum | A datum describing the relationship of a two-dimensional coordinate system to the Earth. | 41 | djakartaBataviaZeroMerid | Djakarta (Batavia) (Sumatra Island, Indonesia) with Zero Meridian Djakarta | The geodetic datum known as 'Djakarta (Batavia)' whose zero meridian is set at Djakarta and is intended to be used only in the geographic region of Sumatra Island, Indonesia. | See U.S. DoD World Geodetic System 1984 - Its Definition and Relationships with Local Geodetic Systems, 3rd edition, Amendment 1. | AVC to same AC and AVC | Exactly matching | 531 code is missing in DGFCD |  |  |  | HZD | geodeticDatum | A datum describing the relationship of a two-dimensional coordinate system to the Earth. |  | djakartaBataviaZeroMerid | The geodetic datum known as 'Djakarta (Batavia)' whose zero meridian is set at Djakarta and is intended to be used only in the geographic region of Sumatra Island, Indonesia. | See U.S. DoD World Geodetic System 1984 - Its Definition and Relationships with Local Geodetic Systems, 3rd edition, Amendment 1.
HZD | geodeticDatum | Geodetic Datum | A datum describing the relationship of a two-dimensional coordinate system to the Earth. | 42 | bekaaBaseSouthEndLebanon | Bekaa Base South End (Lebanon) | The geodetic datum known as 'Bekaa Base South End' and intended to be used only in the geographic region of Lebanon. | See U.S. DoD World Geodetic System 1984 - Its Definition and Relationships with Local Geodetic Systems, 3rd edition, Amendment 1. | AVC to same AC and AVC | Exactly matching | 531 code is missing in DGFCD |  |  |  | HZD | geodeticDatum | A datum describing the relationship of a two-dimensional coordinate system to the Earth. |  | bekaaBaseSouthEndLebanon | The geodetic datum known as 'Bekaa Base South End' and intended to be used only in the geographic region of Lebanon. | See U.S. DoD World Geodetic System 1984 - Its Definition and Relationships with Local Geodetic Systems, 3rd edition, Amendment 1.
HZD | geodeticDatum | Geodetic Datum | A datum describing the relationship of a two-dimensional coordinate system to the Earth. | 43 | belgium1950SystemLommelSig | Belgium 1950 System (Lommel Signal, Belgium) | The geodetic datum known as 'Belgium 1950 System' and intended to be used only in the geographic region of Lommel Signal, Belgium. | See DIGEST 2.1, Part 3, Table 6-2, code ODU 'Belgium 1972'. | AVC to same AC and AVC | Exactly matching | 531 code is missing in DGFCD |  |  |  | HZD | geodeticDatum | A datum describing the relationship of a two-dimensional coordinate system to the Earth. |  | belgium1950SystemLommelSig | The geodetic datum known as 'Belgium 1950 System' and intended to be used only in the geographic region of Lommel Signal, Belgium. | See DIGEST 2.1, Part 3, Table 6-2, code ODU 'Belgium 1972'.
HZD | geodeticDatum | Geodetic Datum | A datum describing the relationship of a two-dimensional coordinate system to the Earth. | 44 | bermuda1957BermudaIslands | Bermuda 1957 (Bermuda Islands) | The geodetic datum known as 'Bermuda 1957' and intended to be used only in the geographic region of the Bermuda Islands. | See U.S. DoD World Geodetic System 1984 - Its Definition and Relationships with Local Geodetic Systems, 3rd edition, Amendment 1. | AVC to same AC and AVC | Exactly matching | 531 code is missing in DGFCD |  |  |  | HZD | geodeticDatum | A datum describing the relationship of a two-dimensional coordinate system to the Earth. |  | bermuda1957BermudaIslands | The geodetic datum known as 'Bermuda 1957' and intended to be used only in the geographic region of the Bermuda Islands. | See U.S. DoD World Geodetic System 1984 - Its Definition and Relationships with Local Geodetic Systems, 3rd edition, Amendment 1.
HZD | geodeticDatum | Geodetic Datum | A datum describing the relationship of a two-dimensional coordinate system to the Earth. | 45 | bissauGuineaBissau | Bissau (Guinea-Bissau) | The geodetic datum known as 'Bissau' and intended to be used only in the geographic region of Guinea-Bissau. | See U.S. DoD World Geodetic System 1984 - Its Definition and Relationships with Local Geodetic Systems, 3rd edition, Amendment 1. | AVC to same AC and AVC | Exactly matching | 531 code is missing in DGFCD |  |  |  | HZD | geodeticDatum | A datum describing the relationship of a two-dimensional coordinate system to the Earth. |  | bissauGuineaBissau | The geodetic datum known as 'Bissau' and intended to be used only in the geographic region of Guinea-Bissau. | See U.S. DoD World Geodetic System 1984 - Its Definition and Relationships with Local Geodetic Systems, 3rd edition, Amendment 1.
HZD | geodeticDatum | Geodetic Datum | A datum describing the relationship of a two-dimensional coordinate system to the Earth. | 46 | modifiedBJZ54China | Modified BJZ54 (China) | The geodetic datum known as 'Modified BJZ54' and intended to be used only in the geographic region of China. | See U.S. DoD World Geodetic System 1984 - Its Definition and Relationships with Local Geodetic Systems, 3rd edition, Amendment 1. | AVC to same AC and AVC | Exactly matching | 531 code is missing in DGFCD |  |  |  | HZD | geodeticDatum | A datum describing the relationship of a two-dimensional coordinate system to the Earth. |  | modifiedBJZ54China | The geodetic datum known as 'Modified BJZ54' and intended to be used only in the geographic region of China. | See U.S. DoD World Geodetic System 1984 - Its Definition and Relationships with Local Geodetic Systems, 3rd edition, Amendment 1.
HZD | geodeticDatum | Geodetic Datum | A datum describing the relationship of a two-dimensional coordinate system to the Earth. | 47 | bjz54A954BeijingCoord | BJZ54 (A954 Beijing Coordinates) (China) | The geodetic datum known as 'BJZ54' or 'A954 Beijing Coordinates' and intended to be used only in the geographic region of China. | See U.S. DoD World Geodetic System 1984 - Its Definition and Relationships with Local Geodetic Systems, 3rd edition, Amendment 1. | AVC to same AC and AVC | Exactly matching | 531 code is missing in DGFCD |  |  |  | HZD | geodeticDatum | A datum describing the relationship of a two-dimensional coordinate system to the Earth. |  | bjz54A954BeijingCoord | The geodetic datum known as 'BJZ54' or 'A954 Beijing Coordinates' and intended to be used only in the geographic region of China. | See U.S. DoD World Geodetic System 1984 - Its Definition and Relationships with Local Geodetic Systems, 3rd edition, Amendment 1.
HZD | geodeticDatum | Geodetic Datum | A datum describing the relationship of a two-dimensional coordinate system to the Earth. | 48 | bogotaObservatoryColombia | Bogota Observatory (Colombia) | The geodetic datum known as 'Bogota Observatory' and intended to be used only in the geographic region of Colombia. | See U.S. DoD World Geodetic System 1984 - Its Definition and Relationships with Local Geodetic Systems, 3rd edition, Amendment 1. | AVC to same AC and AVC | Exactly matching | 531 code is missing in DGFCD |  |  |  | HZD | geodeticDatum | A datum describing the relationship of a two-dimensional coordinate system to the Earth. |  | bogotaObservatoryColombia | The geodetic datum known as 'Bogota Observatory' and intended to be used only in the geographic region of Colombia. | See U.S. DoD World Geodetic System 1984 - Its Definition and Relationships with Local Geodetic Systems, 3rd edition, Amendment 1.
HZD | geodeticDatum | Geodetic Datum | A datum describing the relationship of a two-dimensional coordinate system to the Earth. | 49 | bogotaObsZeroMeridian | Bogota Observatory (Colombia) with Zero Meridian Bogota | The geodetic datum known as 'Bogota Observatory' whose zero meridian is set at Bogota and is intended to be used only in the geographic region of Colombia. | See U.S. DoD World Geodetic System 1984 - Its Definition and Relationships with Local Geodetic Systems, 3rd edition, Amendment 1. | AVC to same AC and AVC | Exactly matching | 531 code is missing in DGFCD |  |  |  | HZD | geodeticDatum | A datum describing the relationship of a two-dimensional coordinate system to the Earth. |  | bogotaObsZeroMeridian | The geodetic datum known as 'Bogota Observatory' whose zero meridian is set at Bogota and is intended to be used only in the geographic region of Colombia. | See U.S. DoD World Geodetic System 1984 - Its Definition and Relationships with Local Geodetic Systems, 3rd edition, Amendment 1.
HZD | geodeticDatum | Geodetic Datum | A datum describing the relationship of a two-dimensional coordinate system to the Earth. | 5 | adindanSenegal | Adindan (Senegal) | The geodetic datum known as 'Adindan' and intended to be used only in the geographic region of Senegal. | See U.S. DoD World Geodetic System 1984 - Its Definition and Relationships with Local Geodetic Systems, 3rd edition, Amendment 1. | AVC to same AC and AVC | Exactly matching | 531 code is missing in DGFCD |  |  |  | HZD | geodeticDatum | A datum describing the relationship of a two-dimensional coordinate system to the Earth. |  | adindanSenegal | The geodetic datum known as 'Adindan' and intended to be used only in the geographic region of Senegal. | See U.S. DoD World Geodetic System 1984 - Its Definition and Relationships with Local Geodetic Systems, 3rd edition, Amendment 1.
HZD | geodeticDatum | Geodetic Datum | A datum describing the relationship of a two-dimensional coordinate system to the Earth. | 50 | bern1898Switzerland | Bern 1898 (Switzerland) | The geodetic datum known as 'Bern 1898' and intended to be used only in the geographic region of Switzerland. | See U.S. DoD World Geodetic System 1984 - Its Definition and Relationships with Local Geodetic Systems, 3rd edition, Amendment 1. | AVC to same AC and AVC | Exactly matching | 531 code is missing in DGFCD |  |  |  | HZD | geodeticDatum | A datum describing the relationship of a two-dimensional coordinate system to the Earth. |  | bern1898Switzerland | The geodetic datum known as 'Bern 1898' and intended to be used only in the geographic region of Switzerland. | See U.S. DoD World Geodetic System 1984 - Its Definition and Relationships with Local Geodetic Systems, 3rd edition, Amendment 1.
HZD | geodeticDatum | Geodetic Datum | A datum describing the relationship of a two-dimensional coordinate system to the Earth. | 51 | bern1898ZeroMeridian | Bern 1898 (Switzerland) with Zero Meridian Bern | The geodetic datum known as 'Bern 1898' whose zero meridian is set at Bern and is intended to be used only in the geographic region of Switzerland. | See U.S. DoD World Geodetic System 1984 - Its Definition and Relationships with Local Geodetic Systems, 3rd edition, Amendment 1. | AVC to same AC and AVC | Exactly matching | 531 code is missing in DGFCD |  |  |  | HZD | geodeticDatum | A datum describing the relationship of a two-dimensional coordinate system to the Earth. |  | bern1898ZeroMeridian | The geodetic datum known as 'Bern 1898' whose zero meridian is set at Bern and is intended to be used only in the geographic region of Switzerland. | See U.S. DoD World Geodetic System 1984 - Its Definition and Relationships with Local Geodetic Systems, 3rd edition, Amendment 1.
HZD | geodeticDatum | Geodetic Datum | A datum describing the relationship of a two-dimensional coordinate system to the Earth. | 52 | bukitRimpahIndonesia | Bukit Rimpah (Bangka & Belitung Islands, Indonesia) | The geodetic datum known as 'Bukit Rimpah' and intended to be used only in the geographic region of Bangka & Belitung Islands, Indonesia. | See U.S. DoD World Geodetic System 1984 - Its Definition and Relationships with Local Geodetic Systems, 3rd edition, Amendment 1. | AVC to same AC and AVC | Exactly matching | 531 code is missing in DGFCD |  |  |  | HZD | geodeticDatum | A datum describing the relationship of a two-dimensional coordinate system to the Earth. |  | bukitRimpahIndonesia | The geodetic datum known as 'Bukit Rimpah' and intended to be used only in the geographic region of Bangka & Belitung Islands, Indonesia. | See U.S. DoD World Geodetic System 1984 - Its Definition and Relationships with Local Geodetic Systems, 3rd edition, Amendment 1.
HZD | geodeticDatum | Geodetic Datum | A datum describing the relationship of a two-dimensional coordinate system to the Earth. | 53 | capeCanaveralMeanValue | Cape Canaveral (mean value) | The geodetic datum known as 'Cape Canaveral' and intended as a mean solution for the geographic region of Florida and the Bahama Islands. | See U.S. DoD World Geodetic System 1984 - Its Definition and Relationships with Local Geodetic Systems, 3rd edition, Amendment 1. | AVC to same AC and AVC | Exactly matching | 531 code is missing in DGFCD |  |  |  | HZD | geodeticDatum | A datum describing the relationship of a two-dimensional coordinate system to the Earth. |  | capeCanaveralMeanValue | The geodetic datum known as 'Cape Canaveral' and intended as a mean solution for the geographic region of Florida and the Bahama Islands. | See U.S. DoD World Geodetic System 1984 - Its Definition and Relationships with Local Geodetic Systems, 3rd edition, Amendment 1.
HZD | geodeticDatum | Geodetic Datum | A datum describing the relationship of a two-dimensional coordinate system to the Earth. | 54 | campoInchauspeArgentina | Campo Inchauspe (Argentina) | The geodetic datum known as 'Campo Inchauspe' and intended to be used only in the geographic region of Argentina. | See U.S. DoD World Geodetic System 1984 - Its Definition and Relationships with Local Geodetic Systems, 3rd edition, Amendment 1. | AVC to same AC and AVC | Exactly matching | 531 code is missing in DGFCD |  |  |  | HZD | geodeticDatum | A datum describing the relationship of a two-dimensional coordinate system to the Earth. |  | campoInchauspeArgentina | The geodetic datum known as 'Campo Inchauspe' and intended to be used only in the geographic region of Argentina. | See U.S. DoD World Geodetic System 1984 - Its Definition and Relationships with Local Geodetic Systems, 3rd edition, Amendment 1.
HZD | geodeticDatum | Geodetic Datum | A datum describing the relationship of a two-dimensional coordinate system to the Earth. | 55 | camacupaBaseSwEndAngola | Camacupa Base SW End (Campo De Aviacao, Angola) | The geodetic datum known as 'Camacupa Base SW End' and intended to be used only in the geographic region of Campo De Aviacao, Angola. | See U.S. DoD World Geodetic System 1984 - Its Definition and Relationships with Local Geodetic Systems, 3rd edition, Amendment 1. | AVC to same AC and AVC | Exactly matching | 531 code is missing in DGFCD |  |  |  | HZD | geodeticDatum | A datum describing the relationship of a two-dimensional coordinate system to the Earth. |  | camacupaBaseSwEndAngola | The geodetic datum known as 'Camacupa Base SW End' and intended to be used only in the geographic region of Campo De Aviacao, Angola. | See U.S. DoD World Geodetic System 1984 - Its Definition and Relationships with Local Geodetic Systems, 3rd edition, Amendment 1.
HZD | geodeticDatum | Geodetic Datum | A datum describing the relationship of a two-dimensional coordinate system to the Earth. | 56 | cantonAstro1966PhoenixIs | Canton Astro 1966 (Phoenix Islands) | The geodetic datum known as 'Canton Astro 1966' and intended to be used only in the geographic region of Phoenix Islands. | See U.S. DoD World Geodetic System 1984 - Its Definition and Relationships with Local Geodetic Systems, 3rd edition, Amendment 1. | AVC to same AC and AVC | Exactly matching | 531 code is missing in DGFCD |  |  |  | HZD | geodeticDatum | A datum describing the relationship of a two-dimensional coordinate system to the Earth. |  | cantonAstro1966PhoenixIs | The geodetic datum known as 'Canton Astro 1966' and intended to be used only in the geographic region of Phoenix Islands. | See U.S. DoD World Geodetic System 1984 - Its Definition and Relationships with Local Geodetic Systems, 3rd edition, Amendment 1.
HZD | geodeticDatum | Geodetic Datum | A datum describing the relationship of a two-dimensional coordinate system to the Earth. | 57 | capeSouthAfrica | Cape (South Africa) | The geodetic datum known as 'Cape' and intended to be used only in the geographic region of South Africa. | See U.S. DoD World Geodetic System 1984 - Its Definition and Relationships with Local Geodetic Systems, 3rd edition, Amendment 1. | AVC to same AC and AVC | Exactly matching | 531 code is missing in DGFCD |  |  |  | HZD | geodeticDatum | A datum describing the relationship of a two-dimensional coordinate system to the Earth. |  | capeSouthAfrica | The geodetic datum known as 'Cape' and intended to be used only in the geographic region of South Africa. | See U.S. DoD World Geodetic System 1984 - Its Definition and Relationships with Local Geodetic Systems, 3rd edition, Amendment 1.
HZD | geodeticDatum | Geodetic Datum | A datum describing the relationship of a two-dimensional coordinate system to the Earth. | 58 | campAreaAstroAntarctica | Camp Area Astro (Camp McMurdo Area, Antarctica) | The geodetic datum known as 'Camp Area Astro' and intended to be used only in the geographic region of Camp McMurdo Area, Antarctica. | See U.S. DoD World Geodetic System 1984 - Its Definition and Relationships with Local Geodetic Systems, 3rd edition, Amendment 1. | AVC to same AC and AVC | Exactly matching | 531 code is missing in DGFCD |  |  |  | HZD | geodeticDatum | A datum describing the relationship of a two-dimensional coordinate system to the Earth. |  | campAreaAstroAntarctica | The geodetic datum known as 'Camp Area Astro' and intended to be used only in the geographic region of Camp McMurdo Area, Antarctica. | See U.S. DoD World Geodetic System 1984 - Its Definition and Relationships with Local Geodetic Systems, 3rd edition, Amendment 1.
HZD | geodeticDatum | Geodetic Datum | A datum describing the relationship of a two-dimensional coordinate system to the Earth. | 59 | sJtsk | S-JTSK | The geodetic datum known as 'S-JTSK' and intended to be used in the geographic region of the Czech Republic and Slovakia. | See U.S. DoD World Geodetic System 1984 - Its Definition and Relationships with Local Geodetic Systems, 3rd edition, Amendment 1. The S-JTSK geodetic datum is used in the geographic region of the Czech Republic and Slovakia by their civilian government of | AVC to same AC and AVC | Exactly matching | 531 code is missing in DGFCD |  |  |  | HZD | geodeticDatum | A datum describing the relationship of a two-dimensional coordinate system to the Earth. |  | sJtsk | The geodetic datum known as 'S-JTSK' and intended to be used in the geographic region of the Czech Republic and Slovakia. | See U.S. DoD World Geodetic System 1984 - Its Definition and Relationships with Local Geodetic Systems, 3rd edition, Amendment 1. The S-JTSK geodetic datum is used in the geographic region of the Czech Republic and Slovakia by their civilian government offices.
HZD | geodeticDatum | Geodetic Datum | A datum describing the relationship of a two-dimensional coordinate system to the Earth. | 6 | adindanBurkinaFaso | Adindan (Burkina Faso) | The geodetic datum known as 'Adindan' and intended to be used only in the geographic region of Burkina Faso. | See U.S. DoD World Geodetic System 1984 - Its Definition and Relationships with Local Geodetic Systems, 3rd edition, Amendment 1. | AVC to same AC and AVC | Exactly matching | 531 code is missing in DGFCD |  |  |  | HZD | geodeticDatum | A datum describing the relationship of a two-dimensional coordinate system to the Earth. |  | adindanBurkinaFaso | The geodetic datum known as 'Adindan' and intended to be used only in the geographic region of Burkina Faso. | See U.S. DoD World Geodetic System 1984 - Its Definition and Relationships with Local Geodetic Systems, 3rd edition, Amendment 1.
HZD | geodeticDatum | Geodetic Datum | A datum describing the relationship of a two-dimensional coordinate system to the Earth. | 60 | carthageTunisia | Carthage (Tunisia) | The geodetic datum known as 'Carthage' and intended to be used only in the geographic region of Tunisia. | See U.S. DoD World Geodetic System 1984 - Its Definition and Relationships with Local Geodetic Systems, 3rd edition, Amendment 1. | AVC to same AC and AVC | Exactly matching | 531 code is missing in DGFCD |  |  |  | HZD | geodeticDatum | A datum describing the relationship of a two-dimensional coordinate system to the Earth. |  | carthageTunisia | The geodetic datum known as 'Carthage' and intended to be used only in the geographic region of Tunisia. | See U.S. DoD World Geodetic System 1984 - Its Definition and Relationships with Local Geodetic Systems, 3rd edition, Amendment 1.
HZD | geodeticDatum | Geodetic Datum | A datum describing the relationship of a two-dimensional coordinate system to the Earth. | 61 | compensationGeoQuebec1977 | Compensation Géodétique du Québec 1977 | The geodetic datum known as 'Compensation Géodétique du Québec 1977' and whose geographic region of intended use is not specified. | See DIGEST 2.1, Part 3, Table 6-2, code CGX. | AVC to same AC and AVC | Exactly matching | 531 code is missing in DGFCD |  |  |  | HZD | geodeticDatum | A datum describing the relationship of a two-dimensional coordinate system to the Earth. |  | compensationGeoQuebec1977 | The geodetic datum known as 'Compensation Géodétique du Québec 1977' and whose geographic region of intended use is not specified. | See DIGEST 2.1, Part 3, Table 6-2, code CGX.
HZD | geodeticDatum | Geodetic Datum | A datum describing the relationship of a two-dimensional coordinate system to the Earth. | 62 | chatham1971NewZealand | Chatham 1971 (Chatham Island, New Zealand) | The geodetic datum known as 'Chatham 1971' and intended to be used only in the geographic region of Chatham Island, New Zealand. | See U.S. DoD World Geodetic System 1984 - Its Definition and Relationships with Local Geodetic Systems, 3rd edition, Amendment 1. | AVC to same AC and AVC | Exactly matching | 531 code is missing in DGFCD |  |  |  | HZD | geodeticDatum | A datum describing the relationship of a two-dimensional coordinate system to the Earth. |  | chatham1971NewZealand | The geodetic datum known as 'Chatham 1971' and intended to be used only in the geographic region of Chatham Island, New Zealand. | See U.S. DoD World Geodetic System 1984 - Its Definition and Relationships with Local Geodetic Systems, 3rd edition, Amendment 1.
HZD | geodeticDatum | Geodetic Datum | A datum describing the relationship of a two-dimensional coordinate system to the Earth. | 63 | chuaAstroParaguay | Chua Astro (Paraguay) | The geodetic datum known as 'Chua Astro' and intended to be used only in the geographic region of Paraguay. | See U.S. DoD World Geodetic System 1984 - Its Definition and Relationships with Local Geodetic Systems, 3rd edition, Amendment 1. | AVC to same AC and AVC | Exactly matching | 531 code is missing in DGFCD |  |  |  | HZD | geodeticDatum | A datum describing the relationship of a two-dimensional coordinate system to the Earth. |  | chuaAstroParaguay | The geodetic datum known as 'Chua Astro' and intended to be used only in the geographic region of Paraguay. | See U.S. DoD World Geodetic System 1984 - Its Definition and Relationships with Local Geodetic Systems, 3rd edition, Amendment 1.
HZD | geodeticDatum | Geodetic Datum | A datum describing the relationship of a two-dimensional coordinate system to the Earth. | 64 | corregoAlegreBrazil | Corrego Alegre (Brazil) | The geodetic datum known as 'Corrego Alegre' and intended to be used only in the geographic region of Brazil. | See U.S. DoD World Geodetic System 1984 - Its Definition and Relationships with Local Geodetic Systems, 3rd edition, Amendment 1. | AVC to same AC and AVC | Exactly matching | 531 code is missing in DGFCD |  |  |  | HZD | geodeticDatum | A datum describing the relationship of a two-dimensional coordinate system to the Earth. |  | corregoAlegreBrazil | The geodetic datum known as 'Corrego Alegre' and intended to be used only in the geographic region of Brazil. | See U.S. DoD World Geodetic System 1984 - Its Definition and Relationships with Local Geodetic Systems, 3rd edition, Amendment 1.
HZD | geodeticDatum | Geodetic Datum | A datum describing the relationship of a two-dimensional coordinate system to the Earth. | 65 | conakryPyramidGuinea | Conakry Pyramid of the Service Geographique (Guinea) | The geodetic datum known as 'Conakry Pyramid of the Service Geographique' and intended to be used only in the geographic region of Guinea. | See U.S. DoD World Geodetic System 1984 - Its Definition and Relationships with Local Geodetic Systems, 3rd edition, Amendment 1. | AVC to same AC and AVC | Exactly matching | 531 code is missing in DGFCD |  |  |  | HZD | geodeticDatum | A datum describing the relationship of a two-dimensional coordinate system to the Earth. |  | conakryPyramidGuinea | The geodetic datum known as 'Conakry Pyramid of the Service Geographique' and intended to be used only in the geographic region of Guinea. | See U.S. DoD World Geodetic System 1984 - Its Definition and Relationships with Local Geodetic Systems, 3rd edition, Amendment 1.
HZD | geodeticDatum | Geodetic Datum | A datum describing the relationship of a two-dimensional coordinate system to the Earth. | 66 | guyanaCSG67 | Guyana CSG67 | The geodetic datum known as 'Guyana CSG76' and whose geographic region of intended use is not specified. | See DIGEST 2.1, Part 3, Table 6-2, code CSG. | AVC to same AC and AVC | Exactly matching | 531 code is missing in DGFCD |  |  |  | HZD | geodeticDatum | A datum describing the relationship of a two-dimensional coordinate system to the Earth. |  | guyanaCSG67 | The geodetic datum known as 'Guyana CSG76' and whose geographic region of intended use is not specified. | See DIGEST 2.1, Part 3, Table 6-2, code CSG.
HZD | geodeticDatum | Geodetic Datum | A datum describing the relationship of a two-dimensional coordinate system to the Earth. | 67 | dabolaGuinea | Dabola (Guinea) | The geodetic datum known as 'Dabola' and intended to be used only in the geographic region of Guinea. | See U.S. DoD World Geodetic System 1984 - Its Definition and Relationships with Local Geodetic Systems, 3rd edition, Amendment 1. | AVC to same AC and AVC | Exactly matching | 531 code is missing in DGFCD |  |  |  | HZD | geodeticDatum | A datum describing the relationship of a two-dimensional coordinate system to the Earth. |  | dabolaGuinea | The geodetic datum known as 'Dabola' and intended to be used only in the geographic region of Guinea. | See U.S. DoD World Geodetic System 1984 - Its Definition and Relationships with Local Geodetic Systems, 3rd edition, Amendment 1.
HZD | geodeticDatum | Geodetic Datum | A datum describing the relationship of a two-dimensional coordinate system to the Earth. | 68 | dcs3LighthouseLesserAnt | DCS-3 Lighthouse, Saint Lucia, Lesser Antilles | The geodetic datum known as 'DCS-3 Lighthouse, Saint Lucia, Lesser Antilles' and whose geographic region of intended use is not specified. | See DIGEST 2.1, Part 3, Table 6-2, code DCS. | AVC to same AC and AVC | Exactly matching | 531 code is missing in DGFCD |  |  |  | HZD | geodeticDatum | A datum describing the relationship of a two-dimensional coordinate system to the Earth. |  | dcs3LighthouseLesserAnt | The geodetic datum known as 'DCS-3 Lighthouse, Saint Lucia, Lesser Antilles' and whose geographic region of intended use is not specified. | See DIGEST 2.1, Part 3, Table 6-2, code DCS.
HZD | geodeticDatum | Geodetic Datum | A datum describing the relationship of a two-dimensional coordinate system to the Earth. | 69 | deceptionIslAntarctica | Deception Island, Antarctica | The geodetic datum known as 'Deception Island' or 'Deception 1993' and intended to be used only in the geographic region of Deception Island, Antarctica. | See U.S. DoD World Geodetic System 1984 - Its Definition and Relationships with Local Geodetic Systems, 3rd edition, Amendment 1. | AVC to same AC and AVC | Exactly matching | 531 code is missing in DGFCD |  |  |  | HZD | geodeticDatum | A datum describing the relationship of a two-dimensional coordinate system to the Earth. |  | deceptionIslAntarctica | The geodetic datum known as 'Deception Island' or 'Deception 1993' and intended to be used only in the geographic region of Deception Island, Antarctica. | See U.S. DoD World Geodetic System 1984 - Its Definition and Relationships with Local Geodetic Systems, 3rd edition, Amendment 1.
HZD | geodeticDatum | Geodetic Datum | A datum describing the relationship of a two-dimensional coordinate system to the Earth. | 7 | adindanCameroon | Adindan (Cameroon) | The geodetic datum known as 'Adindan' and intended to be used only in the geographic region of Cameroon. | See U.S. DoD World Geodetic System 1984 - Its Definition and Relationships with Local Geodetic Systems, 3rd edition, Amendment 1. | AVC to same AC and AVC | Exactly matching | 531 code is missing in DGFCD |  |  |  | HZD | geodeticDatum | A datum describing the relationship of a two-dimensional coordinate system to the Earth. |  | adindanCameroon | The geodetic datum known as 'Adindan' and intended to be used only in the geographic region of Cameroon. | See U.S. DoD World Geodetic System 1984 - Its Definition and Relationships with Local Geodetic Systems, 3rd edition, Amendment 1.
HZD | geodeticDatum | Geodetic Datum | A datum describing the relationship of a two-dimensional coordinate system to the Earth. | 70 | gux1AstroGuadacanalIs | GUX 1 Astro (Guadacanal Island) | The geodetic datum known as 'GUX 1 Astro' and intended to be used only in the geographic region of Guadacanal Island. | See U.S. DoD World Geodetic System 1984 - Its Definition and Relationships with Local Geodetic Systems, 3rd edition, Amendment 1. | AVC to same AC and AVC | Exactly matching | 531 code is missing in DGFCD |  |  |  | HZD | geodeticDatum | A datum describing the relationship of a two-dimensional coordinate system to the Earth. |  | gux1AstroGuadacanalIs | The geodetic datum known as 'GUX 1 Astro' and intended to be used only in the geographic region of Guadacanal Island. | See U.S. DoD World Geodetic System 1984 - Its Definition and Relationships with Local Geodetic Systems, 3rd edition, Amendment 1.
HZD | geodeticDatum | Geodetic Datum | A datum describing the relationship of a two-dimensional coordinate system to the Earth. | 71 | dominicaAstroM12LesserAnt | Dominica Astro M-12, Dominica, Lesser Antilles | The geodetic datum known as 'Dominica Astro M-12, Dominica, Lesser Antilles' and whose geographic region of intended use is not specified. | See DIGEST 2.1, Part 3, Table 6-2, code DOM. | AVC to same AC and AVC | Exactly matching | 531 code is missing in DGFCD |  |  |  | HZD | geodeticDatum | A datum describing the relationship of a two-dimensional coordinate system to the Earth. |  | dominicaAstroM12LesserAnt | The geodetic datum known as 'Dominica Astro M-12, Dominica, Lesser Antilles' and whose geographic region of intended use is not specified. | See DIGEST 2.1, Part 3, Table 6-2, code DOM.
HZD | geodeticDatum | Geodetic Datum | A datum describing the relationship of a two-dimensional coordinate system to the Earth. | 72 | easterIsland1967EasterIs | Easter Island 1967 (Easter Island) | The geodetic datum known as 'Easter Island 1967' and intended to be used only in the geographic region of Easter Island. | See U.S. DoD World Geodetic System 1984 - Its Definition and Relationships with Local Geodetic Systems, 3rd edition, Amendment 1. | AVC to same AC and AVC | Exactly matching | 531 code is missing in DGFCD |  |  |  | HZD | geodeticDatum | A datum describing the relationship of a two-dimensional coordinate system to the Earth. |  | easterIsland1967EasterIs | The geodetic datum known as 'Easter Island 1967' and intended to be used only in the geographic region of Easter Island. | See U.S. DoD World Geodetic System 1984 - Its Definition and Relationships with Local Geodetic Systems, 3rd edition, Amendment 1.
HZD | geodeticDatum | Geodetic Datum | A datum describing the relationship of a two-dimensional coordinate system to the Earth. | 73 | wakeEniwetok1960MarshallIs | Wake-Eniwetok 1960 (Marshall Islands) | The geodetic datum known as 'Wake-Eniwetok 1960' and intended to be used only in the geographic region of the Marshall Islands. | See U.S. DoD World Geodetic System 1984 - Its Definition and Relationships with Local Geodetic Systems, 3rd edition, Amendment 1. | AVC to same AC and AVC | Exactly matching | 531 code is missing in DGFCD |  |  |  | HZD | geodeticDatum | A datum describing the relationship of a two-dimensional coordinate system to the Earth. |  | wakeEniwetok1960MarshallIs | The geodetic datum known as 'Wake-Eniwetok 1960' and intended to be used only in the geographic region of the Marshall Islands. | See U.S. DoD World Geodetic System 1984 - Its Definition and Relationships with Local Geodetic Systems, 3rd edition, Amendment 1.
HZD | geodeticDatum | Geodetic Datum | A datum describing the relationship of a two-dimensional coordinate system to the Earth. | 74 | european1950 | European 1950 | The geodetic datum known as 'European 1950' and whose geographic region of intended use is not specified. | See DIGEST 2.1, Part 3, Table 6-2, code EUR. | No equivalent in DGFCD | No match
HZD | geodeticDatum | Geodetic Datum | A datum describing the relationship of a two-dimensional coordinate system to the Earth. | 75 | european1950WesternEurope | European 1950 (Western Europe) | The geodetic datum known as 'European 1950' and intended as a mean solution for a geographic region of Western Europe encompassing Austria, Denmark, France, Federal Republic of Germany, Netherlands, and Switzerland. | See U.S. DoD World Geodetic System 1984 - Its Definition and Relationships with Local Geodetic Systems, 3rd edition, Amendment 1. | AVC to same AC and AVC | Exactly matching | 531 code is missing in DGFCD |  |  |  | HZD | geodeticDatum | A datum describing the relationship of a two-dimensional coordinate system to the Earth. |  | european1950WesternEurope | The geodetic datum known as 'European 1950' and intended as a mean solution for a geographic region of Western Europe encompassing Austria, Denmark, France, Federal Republic of Germany, Netherlands, and Switzerland. | See U.S. DoD World Geodetic System 1984 - Its Definition and Relationships with Local Geodetic Systems, 3rd edition, Amendment 1.
HZD | geodeticDatum | Geodetic Datum | A datum describing the relationship of a two-dimensional coordinate system to the Earth. | 76 | european1950Greece | European 1950 (Greece) | The geodetic datum known as 'European 1950' and intended to be used only in the geographic region of Greece. | See U.S. DoD World Geodetic System 1984 - Its Definition and Relationships with Local Geodetic Systems, 3rd edition, Amendment 1. | AVC to same AC and AVC | Exactly matching | 531 code is missing in DGFCD |  |  |  | HZD | geodeticDatum | A datum describing the relationship of a two-dimensional coordinate system to the Earth. |  | european1950Greece | The geodetic datum known as 'European 1950' and intended to be used only in the geographic region of Greece. | See U.S. DoD World Geodetic System 1984 - Its Definition and Relationships with Local Geodetic Systems, 3rd edition, Amendment 1.
HZD | geodeticDatum | Geodetic Datum | A datum describing the relationship of a two-dimensional coordinate system to the Earth. | 77 | european1950NorwayFinland | European 1950 (Norway and Finland) | The geodetic datum known as 'European 1950' and intended to be used only in the geographic region of Norway and Finland. | See U.S. DoD World Geodetic System 1984 - Its Definition and Relationships with Local Geodetic Systems, 3rd edition, Amendment 1. | AVC to same AC and AVC | Exactly matching | 531 code is missing in DGFCD |  |  |  | HZD | geodeticDatum | A datum describing the relationship of a two-dimensional coordinate system to the Earth. |  | european1950NorwayFinland | The geodetic datum known as 'European 1950' and intended to be used only in the geographic region of Norway and Finland. | See U.S. DoD World Geodetic System 1984 - Its Definition and Relationships with Local Geodetic Systems, 3rd edition, Amendment 1.
HZD | geodeticDatum | Geodetic Datum | A datum describing the relationship of a two-dimensional coordinate system to the Earth. | 78 | european1950PortugalSpain | European 1950 (Portugal and Spain) | The geodetic datum known as 'European 1950' and intended to be used only in the geographic region of Portugal and Spain. | See U.S. DoD World Geodetic System 1984 - Its Definition and Relationships with Local Geodetic Systems, 3rd edition, Amendment 1. | AVC to same AC and AVC | Exactly matching | 531 code is missing in DGFCD |  |  |  | HZD | geodeticDatum | A datum describing the relationship of a two-dimensional coordinate system to the Earth. |  | european1950PortugalSpain | The geodetic datum known as 'European 1950' and intended to be used only in the geographic region of Portugal and Spain. | See U.S. DoD World Geodetic System 1984 - Its Definition and Relationships with Local Geodetic Systems, 3rd edition, Amendment 1.
HZD | geodeticDatum | Geodetic Datum | A datum describing the relationship of a two-dimensional coordinate system to the Earth. | 79 | european1950Cyprus | European 1950 (Cyprus) | The geodetic datum known as 'European 1950' and intended to be used only in the geographic region of Cyprus. | See U.S. DoD World Geodetic System 1984 - Its Definition and Relationships with Local Geodetic Systems, 3rd edition, Amendment 1. | AVC to same AC and AVC | Exactly matching | 531 code is missing in DGFCD |  |  |  | HZD | geodeticDatum | A datum describing the relationship of a two-dimensional coordinate system to the Earth. |  | european1950Cyprus | The geodetic datum known as 'European 1950' and intended to be used only in the geographic region of Cyprus. | See U.S. DoD World Geodetic System 1984 - Its Definition and Relationships with Local Geodetic Systems, 3rd edition, Amendment 1.
HZD | geodeticDatum | Geodetic Datum | A datum describing the relationship of a two-dimensional coordinate system to the Earth. | 8 | adindanMeanValue | Adindan (mean value) | The geodetic datum known as 'Adindan' and intended as a mean solution for the geographic region of Ethiopia and Sudan. | See U.S. DoD World Geodetic System 1984 - Its Definition and Relationships with Local Geodetic Systems, 3rd edition, Amendment 1. | AVC to same AC and AVC | Exactly matching | 531 code is missing in DGFCD |  |  |  | HZD | geodeticDatum | A datum describing the relationship of a two-dimensional coordinate system to the Earth. |  | adindanMeanValue | The geodetic datum known as 'Adindan' and intended as a mean solution for the geographic region of Ethiopia and Sudan. | See U.S. DoD World Geodetic System 1984 - Its Definition and Relationships with Local Geodetic Systems, 3rd edition, Amendment 1.
HZD | geodeticDatum | Geodetic Datum | A datum describing the relationship of a two-dimensional coordinate system to the Earth. | 80 | european1950Egypt | European 1950 (Egypt) | The geodetic datum known as 'European 1950' and intended to be used only in the geographic region of Egypt. | See U.S. DoD World Geodetic System 1984 - Its Definition and Relationships with Local Geodetic Systems, 3rd edition, Amendment 1. | AVC to same AC and AVC | Exactly matching | 531 code is missing in DGFCD |  |  |  | HZD | geodeticDatum | A datum describing the relationship of a two-dimensional coordinate system to the Earth. |  | european1950Egypt | The geodetic datum known as 'European 1950' and intended to be used only in the geographic region of Egypt. | See U.S. DoD World Geodetic System 1984 - Its Definition and Relationships with Local Geodetic Systems, 3rd edition, Amendment 1.
HZD | geodeticDatum | Geodetic Datum | A datum describing the relationship of a two-dimensional coordinate system to the Earth. | 81 | european1950England | European 1950 (England, Channel Islands, Scotland, and Shetland Islands) | The geodetic datum known as 'European 1950' and intended to be used only in the geographic region of England, Channel Islands, Scotland, and Shetland Islands. | See U.S. DoD World Geodetic System 1984 - Its Definition and Relationships with Local Geodetic Systems, 3rd edition, Amendment 1. | AVC to same AC and AVC | Exactly matching | 531 code is missing in DGFCD |  |  |  | HZD | geodeticDatum | A datum describing the relationship of a two-dimensional coordinate system to the Earth. |  | european1950England | The geodetic datum known as 'European 1950' and intended to be used only in the geographic region of England, Channel Islands, Scotland, and Shetland Islands. | See U.S. DoD World Geodetic System 1984 - Its Definition and Relationships with Local Geodetic Systems, 3rd edition, Amendment 1.
HZD | geodeticDatum | Geodetic Datum | A datum describing the relationship of a two-dimensional coordinate system to the Earth. | 82 | european1950Iran | European 1950 (Iran) | The geodetic datum known as 'European 1950' and intended to be used only in the geographic region of Iran. | See U.S. DoD World Geodetic System 1984 - Its Definition and Relationships with Local Geodetic Systems, 3rd edition, Amendment 1. | AVC to same AC and AVC | Exactly matching | 531 code is missing in DGFCD |  |  |  | HZD | geodeticDatum | A datum describing the relationship of a two-dimensional coordinate system to the Earth. |  | european1950Iran | The geodetic datum known as 'European 1950' and intended to be used only in the geographic region of Iran. | See U.S. DoD World Geodetic System 1984 - Its Definition and Relationships with Local Geodetic Systems, 3rd edition, Amendment 1.
HZD | geodeticDatum | Geodetic Datum | A datum describing the relationship of a two-dimensional coordinate system to the Earth. | 83 | european1950Sardinia | European 1950 (Sardinia) | The geodetic datum known as 'European 1950' and intended to be used only in the geographic region of Sardinia. | See U.S. DoD World Geodetic System 1984 - Its Definition and Relationships with Local Geodetic Systems, 3rd edition, Amendment 1. | AVC to same AC and AVC | Exactly matching | 531 code is missing in DGFCD |  |  |  | HZD | geodeticDatum | A datum describing the relationship of a two-dimensional coordinate system to the Earth. |  | european1950Sardinia | The geodetic datum known as 'European 1950' and intended to be used only in the geographic region of Sardinia. | See U.S. DoD World Geodetic System 1984 - Its Definition and Relationships with Local Geodetic Systems, 3rd edition, Amendment 1.
HZD | geodeticDatum | Geodetic Datum | A datum describing the relationship of a two-dimensional coordinate system to the Earth. | 84 | european1950Sicily | European 1950 (Sicily) | The geodetic datum known as 'European 1950' and intended to be used only in the geographic region of Sicily. | See U.S. DoD World Geodetic System 1984 - Its Definition and Relationships with Local Geodetic Systems, 3rd edition, Amendment 1. | AVC to same AC and AVC | Exactly matching | 531 code is missing in DGFCD |  |  |  | HZD | geodeticDatum | A datum describing the relationship of a two-dimensional coordinate system to the Earth. |  | european1950Sicily | The geodetic datum known as 'European 1950' and intended to be used only in the geographic region of Sicily. | See U.S. DoD World Geodetic System 1984 - Its Definition and Relationships with Local Geodetic Systems, 3rd edition, Amendment 1.
HZD | geodeticDatum | Geodetic Datum | A datum describing the relationship of a two-dimensional coordinate system to the Earth. | 85 | european1950BritishIsles | European 1950 (British Isles) | The geodetic datum known as 'European 1950' and intended to be used only in the geographic region of the British Isles to specifically encompass England, the Channel Islands, Ireland, Northern Ireland, Scotland, the Shetland Islands, and Wales. | See U.S. DoD World Geodetic System 1984 - Its Definition and Relationships with Local Geodetic Systems, 3rd edition, Amendment 1. | AVC to same AC and AVC | Exactly matching | 531 code is missing in DGFCD |  |  |  | HZD | geodeticDatum | A datum describing the relationship of a two-dimensional coordinate system to the Earth. |  | european1950BritishIsles | The geodetic datum known as 'European 1950' and intended to be used only in the geographic region of the British Isles to specifically encompass England, the Channel Islands, Ireland, Northern Ireland, Scotland, the Shetland Islands, and Wales. | See U.S. DoD World Geodetic System 1984 - Its Definition and Relationships with Local Geodetic Systems, 3rd edition, Amendment 1.
HZD | geodeticDatum | Geodetic Datum | A datum describing the relationship of a two-dimensional coordinate system to the Earth. | 86 | european1950Malta | European 1950 (Malta) | The geodetic datum known as 'European 1950' and intended to be used only in the geographic region of Malta. | See U.S. DoD World Geodetic System 1984 - Its Definition and Relationships with Local Geodetic Systems, 3rd edition, Amendment 1. | AVC to same AC and AVC | Exactly matching | 531 code is missing in DGFCD |  |  |  | HZD | geodeticDatum | A datum describing the relationship of a two-dimensional coordinate system to the Earth. |  | european1950Malta | The geodetic datum known as 'European 1950' and intended to be used only in the geographic region of Malta. | See U.S. DoD World Geodetic System 1984 - Its Definition and Relationships with Local Geodetic Systems, 3rd edition, Amendment 1.
HZD | geodeticDatum | Geodetic Datum | A datum describing the relationship of a two-dimensional coordinate system to the Earth. | 87 | european1950MeanValue | European 1950 (mean value) | The geodetic datum known as 'European 1950' and intended as a mean solution for the geographic region of Austria, Belgium, Denmark, Finland, France, Federal Republic of Germany, Gibraltar, Greece, Italy, Luxembourg, Netherlands, Norway, Portugal, Spain, S | See U.S. DoD World Geodetic System 1984 - Its Definition and Relationships with Local Geodetic Systems, 3rd edition, Amendment 1. | AVC to same AC and AVC | Exactly matching | 531 code is missing in DGFCD |  |  |  | HZD | geodeticDatum | A datum describing the relationship of a two-dimensional coordinate system to the Earth. |  | european1950MeanValue | The geodetic datum known as 'European 1950' and intended as a mean solution for the geographic region of Austria, Belgium, Denmark, Finland, France, Federal Republic of Germany, Gibraltar, Greece, Italy, Luxembourg, Netherlands, Norway, Portugal, Spain, Sweden and Switzerland. | See U.S. DoD World Geodetic System 1984 - Its Definition and Relationships with Local Geodetic Systems, 3rd edition, Amendment 1.
HZD | geodeticDatum | Geodetic Datum | A datum describing the relationship of a two-dimensional coordinate system to the Earth. | 88 | european1950IraqSyria | European 1950 (Iraq, Israel, Jordan, Kuwait, Lebanon, Saudi Arabia, and Syria) | The geodetic datum known as 'European 1950' and intended to be used only in the geographic region of Iraq, Israel, Jordan, Kuwait, Lebanon, Saudi Arabia, and Syria. | See U.S. DoD World Geodetic System 1984 - Its Definition and Relationships with Local Geodetic Systems, 3rd edition, Amendment 1. | AVC to same AC and AVC | Exactly matching | 531 code is missing in DGFCD |  |  |  | HZD | geodeticDatum | A datum describing the relationship of a two-dimensional coordinate system to the Earth. |  | european1950IraqSyria | The geodetic datum known as 'European 1950' and intended to be used only in the geographic region of Iraq, Israel, Jordan, Kuwait, Lebanon, Saudi Arabia, and Syria. | See U.S. DoD World Geodetic System 1984 - Its Definition and Relationships with Local Geodetic Systems, 3rd edition, Amendment 1.
HZD | geodeticDatum | Geodetic Datum | A datum describing the relationship of a two-dimensional coordinate system to the Earth. | 89 | european1950Tunisia | European 1950 (Tunisia) | The geodetic datum known as 'European 1950' and intended to be used only in the geographic region of Tunisia. | See U.S. DoD World Geodetic System 1984 - Its Definition and Relationships with Local Geodetic Systems, 3rd edition, Amendment 1. | AVC to same AC and AVC | Exactly matching | 531 code is missing in DGFCD |  |  |  | HZD | geodeticDatum | A datum describing the relationship of a two-dimensional coordinate system to the Earth. |  | european1950Tunisia | The geodetic datum known as 'European 1950' and intended to be used only in the geographic region of Tunisia. | See U.S. DoD World Geodetic System 1984 - Its Definition and Relationships with Local Geodetic Systems, 3rd edition, Amendment 1.
HZD | geodeticDatum | Geodetic Datum | A datum describing the relationship of a two-dimensional coordinate system to the Earth. | 9 | afgooyeSomalia | Afgooye (Somalia) | The geodetic datum known as 'Afgooye' and intended to be used only in the geographic region of Somalia. | See U.S. DoD World Geodetic System 1984 - Its Definition and Relationships with Local Geodetic Systems, 3rd edition, Amendment 1. | AVC to same AC and AVC | Exactly matching | 531 code is missing in DGFCD |  |  |  | HZD | geodeticDatum | A datum describing the relationship of a two-dimensional coordinate system to the Earth. |  | afgooyeSomalia | The geodetic datum known as 'Afgooye' and intended to be used only in the geographic region of Somalia. | See U.S. DoD World Geodetic System 1984 - Its Definition and Relationships with Local Geodetic Systems, 3rd edition, Amendment 1.
HZD | geodeticDatum | Geodetic Datum | A datum describing the relationship of a two-dimensional coordinate system to the Earth. | 90 | european1979MeanValue | European 1979 (mean value) | The geodetic datum known as 'European 1979' and intended as a mean solution for the geographic region of Austria, Finland, Netherlands, Norway, Spain, Sweden, and Switzerland. | See U.S. DoD World Geodetic System 1984 - Its Definition and Relationships with Local Geodetic Systems, 3rd edition, Amendment 1. | AVC to same AC and AVC | Exactly matching | 531 code is missing in DGFCD |  |  |  | HZD | geodeticDatum | A datum describing the relationship of a two-dimensional coordinate system to the Earth. |  | european1979MeanValue | The geodetic datum known as 'European 1979' and intended as a mean solution for the geographic region of Austria, Finland, Netherlands, Norway, Spain, Sweden, and Switzerland. | See U.S. DoD World Geodetic System 1984 - Its Definition and Relationships with Local Geodetic Systems, 3rd edition, Amendment 1.
HZD | geodeticDatum | Geodetic Datum | A datum describing the relationship of a two-dimensional coordinate system to the Earth. | 91 | etrs1989 | European Terrestrial Reference System 1989 (ETRS89) | The geodetic datum known as 'European Terrestrial Reference System 1989' and intended to be used only in the geographic region of ETRS89. | See U.S. DoD World Geodetic System 1984 - Its Definition and Relationships with Local Geodetic Systems, 3rd edition, Amendment 1. | AVC to same AC and AVC | Exactly matching | 531 code is missing in DGFCD |  |  |  | HZD | geodeticDatum | A datum describing the relationship of a two-dimensional coordinate system to the Earth. |  | etrs1989 | The geodetic datum known as 'European Terrestrial Reference System 1989' and intended to be used only in the geographic region of ETRS89. | See U.S. DoD World Geodetic System 1984 - Its Definition and Relationships with Local Geodetic Systems, 3rd edition, Amendment 1.
HZD | geodeticDatum | Geodetic Datum | A datum describing the relationship of a two-dimensional coordinate system to the Earth. | 92 | oman | Oman (Oman) | The geodetic datum known as 'Oman' and intended to be used only in the geographic region of Oman. | See U.S. DoD World Geodetic System 1984 - Its Definition and Relationships with Local Geodetic Systems, 3rd edition, Amendment 1. | AVC to same AC and AVC | Exactly matching | 531 code is missing in DGFCD |  |  |  | HZD | geodeticDatum | A datum describing the relationship of a two-dimensional coordinate system to the Earth. |  | oman | The geodetic datum known as 'Oman' and intended to be used only in the geographic region of Oman. | See U.S. DoD World Geodetic System 1984 - Its Definition and Relationships with Local Geodetic Systems, 3rd edition, Amendment 1.
HZD | geodeticDatum | Geodetic Datum | A datum describing the relationship of a two-dimensional coordinate system to the Earth. | 93 | observMeteorologico1939 | Observatorio Meteorologico 1939 (Corvo and Flores Islands, Azores) | The geodetic datum known as 'Observatorio Meteorologico 1939' and intended to be used only in the geographic region of the Corvo and Flores Islands, Azores. | See U.S. DoD World Geodetic System 1984 - Its Definition and Relationships with Local Geodetic Systems, 3rd edition, Amendment 1. | AVC to same AC and AVC | Exactly matching | 531 code is missing in DGFCD |  |  |  | HZD | geodeticDatum | A datum describing the relationship of a two-dimensional coordinate system to the Earth. |  | observMeteorologico1939 | The geodetic datum known as 'Observatorio Meteorologico 1939' and intended to be used only in the geographic region of the Corvo and Flores Islands, Azores. | See U.S. DoD World Geodetic System 1984 - Its Definition and Relationships with Local Geodetic Systems, 3rd edition, Amendment 1.
HZD | geodeticDatum | Geodetic Datum | A datum describing the relationship of a two-dimensional coordinate system to the Earth. | 94 | fortThomas1955LeewardIs | Fort Thomas 1955 (Nevis, St Kitts, Leeward Islands) | The geodetic datum known as 'Fort Thomas 1955' and intended to be used only in the geographic region of Nevis, St Kitts, and the Leeward Islands. | See U.S. DoD World Geodetic System 1984 - Its Definition and Relationships with Local Geodetic Systems, 3rd edition, Amendment 1. | AVC to same AC and AVC | Exactly matching | 531 code is missing in DGFCD |  |  |  | HZD | geodeticDatum | A datum describing the relationship of a two-dimensional coordinate system to the Earth. |  | fortThomas1955LeewardIs | The geodetic datum known as 'Fort Thomas 1955' and intended to be used only in the geographic region of Nevis, St Kitts, and the Leeward Islands. | See U.S. DoD World Geodetic System 1984 - Its Definition and Relationships with Local Geodetic Systems, 3rd edition, Amendment 1.
HZD | geodeticDatum | Geodetic Datum | A datum describing the relationship of a two-dimensional coordinate system to the Earth. | 95 | gan1970AdduAtoll | Gan 1970 (Addu Atoll, Republic of Maldives) | The geodetic datum known as 'Gan 1970' and intended to be used only in the geographic region of Addu Atoll, Republic of Maldives. | See U.S. DoD World Geodetic System 1984 - Its Definition and Relationships with Local Geodetic Systems, 3rd edition, Amendment 1. | AVC to same AC and AVC | Exactly matching | 531 code is missing in DGFCD |  |  |  | HZD | geodeticDatum | A datum describing the relationship of a two-dimensional coordinate system to the Earth. |  | gan1970AdduAtoll | The geodetic datum known as 'Gan 1970' and intended to be used only in the geographic region of Addu Atoll, Republic of Maldives. | See U.S. DoD World Geodetic System 1984 - Its Definition and Relationships with Local Geodetic Systems, 3rd edition, Amendment 1.
HZD | geodeticDatum | Geodetic Datum | A datum describing the relationship of a two-dimensional coordinate system to the Earth. | 96 | gandajikaBaseZaire | Gandajika Base (Zaire) | The geodetic datum known as 'Gandajika Base' and intended to be used only in the geographic region of Zaire. | See U.S. DoD World Geodetic System 1984 - Its Definition and Relationships with Local Geodetic Systems, 3rd edition, Amendment 1. | AVC to same AC and AVC | Exactly matching | 531 code is missing in DGFCD |  |  |  | HZD | geodeticDatum | A datum describing the relationship of a two-dimensional coordinate system to the Earth. |  | gandajikaBaseZaire | The geodetic datum known as 'Gandajika Base' and intended to be used only in the geographic region of Zaire. | See U.S. DoD World Geodetic System 1984 - Its Definition and Relationships with Local Geodetic Systems, 3rd edition, Amendment 1.
HZD | geodeticDatum | Geodetic Datum | A datum describing the relationship of a two-dimensional coordinate system to the Earth. | 97 | geocentricDatumOfAustralia | Geocentric Datum of Australia (GDA) | The geodetic datum known as 'Geocentric Datum of Australia' or 'GDA' and intended to be used only in the geographic region of Australia. | See U.S. DoD World Geodetic System 1984 - Its Definition and Relationships with Local Geodetic Systems, 3rd edition, Amendment 1. | AVC to same AC and AVC | Exactly matching | 531 code is missing in DGFCD |  |  |  | HZD | geodeticDatum | A datum describing the relationship of a two-dimensional coordinate system to the Earth. |  | geocentricDatumOfAustralia | The geodetic datum known as 'Geocentric Datum of Australia' or 'GDA' and intended to be used only in the geographic region of Australia. | See U.S. DoD World Geodetic System 1984 - Its Definition and Relationships with Local Geodetic Systems, 3rd edition, Amendment 1.
HZD | geodeticDatum | Geodetic Datum | A datum describing the relationship of a two-dimensional coordinate system to the Earth. | 98 | gdz80China | GDZ80 (China) | The geodetic datum known as 'GDZ80' and intended to be used only in the geographic region of China. | See U.S. DoD World Geodetic System 1984 - Its Definition and Relationships with Local Geodetic Systems, 3rd edition, Amendment 1. | AVC to same AC and AVC | Exactly matching | 531 code is missing in DGFCD |  |  |  | HZD | geodeticDatum | A datum describing the relationship of a two-dimensional coordinate system to the Earth. |  | gdz80China | The geodetic datum known as 'GDZ80' and intended to be used only in the geographic region of China. | See U.S. DoD World Geodetic System 1984 - Its Definition and Relationships with Local Geodetic Systems, 3rd edition, Amendment 1.
HZD | geodeticDatum | Geodetic Datum | A datum describing the relationship of a two-dimensional coordinate system to the Earth. | 99 | geodeticDatum1949Zealand | Geodetic Datum 1949 (New Zealand) | The geodetic datum known as 'Geodetic Datum 1949' and intended to be used only in the geographic region of New Zealand. | See U.S. DoD World Geodetic System 1984 - Its Definition and Relationships with Local Geodetic Systems, 3rd edition, Amendment 1. | AVC to same AC and AVC | Exactly matching | 531 code is missing in DGFCD |  |  |  | HZD | geodeticDatum | A datum describing the relationship of a two-dimensional coordinate system to the Earth. |  | geodeticDatum1949Zealand | The geodetic datum known as 'Geodetic Datum 1949' and intended to be used only in the geographic region of New Zealand. | See U.S. DoD World Geodetic System 1984 - Its Definition and Relationships with Local Geodetic Systems, 3rd edition, Amendment 1.
HTP | hangarTypeCategory | Hangar Type Category | Hangar design code. | 1 | multiBay | M - Multi-bay | Multi-bay |  | AVC to same AC and AVC | Exactly matching |  |  |  |  | HTP | hangarTypeCategory | Hangar design code. | 1 | multiBay | Multi-bay
HTP | hangarTypeCategory | Hangar Type Category | Hangar design code. | 2 | openEnd | O - Open End | Open end |  | AVC to same AC and AVC | Exactly matching |  |  |  |  | HTP | hangarTypeCategory | Hangar design code. | 2 | openEnd | Open end
HTP | hangarTypeCategory | Hangar Type Category | Hangar design code. | 3 | noseIn | N - Nose In | Nose in |  | AVC to same AC and AVC | Exactly matching |  |  |  |  | HTP | hangarTypeCategory | Hangar design code. | 3 | noseIn | Nose in
HTP | hangarTypeCategory | Hangar Type Category | Hangar design code. | 4 | underground | G - Underground | Underground |  | AVC to same AC and AVC | Exactly matching |  |  |  |  | HTP | hangarTypeCategory | Hangar design code. | 4 | underground | Underground
HTP | hangarTypeCategory | Hangar Type Category | Hangar design code. | 5 | singleBay | S - Single Bay | Single bay |  | AVC to same AC and AVC | Exactly matching |  |  |  |  | HTP | hangarTypeCategory | Hangar design code. | 5 | singleBay | Single bay
HTP | hangarTypeCategory | Hangar Type Category | Hangar design code. | 6 | doubleBay | D - Double Bay | Double bay |  | AVC to same AC and AVC | Exactly matching |  |  |  |  | HTP | hangarTypeCategory | Hangar design code. | 6 | doubleBay | Double bay
HTP | hangarTypeCategory | Hangar Type Category | Hangar design code. | 7 | shapedLikeT | T - T-Shaped | T-Shaped |  | AVC to same AC and AVC | Exactly matching |  |  |  |  | HTP | hangarTypeCategory | Hangar design code. | 7 | shapedLikeT | T-Shaped
HWT | houseOfWorshipType | House of Worship Type | The type of a house of worship based on its use, structure and/or religious denomination served. | 11 | pagoda | Pagoda | A Hindu or Buddhist temple or sacred building, usually in the form of a many-tiered tower with stories of diminishing size, each with an ornamented projecting roof. |  | AVC to different AC, same AVC | Exactly matching |  |  |  |  | RFA | religiousFacilityType | The type of a facility, building, structure or site that is designed and designated to be used for religious activities, based on its structure and/or the principal activity for which it was designed. | 8 | pagoda | A Hindu or Buddhist temple or sacred building, usually in the form of a many-tiered tower with stories of diminishing size, each with an ornamented projecting roof. | It is evolved from the stupa but it can be entered and may serve a secular purpose. They are found mainly in east Asia whereas the stupa is found in India and south-east Asia.
HWT | houseOfWorshipType | House of Worship Type | The type of a house of worship based on its use, structure and/or religious denomination served. | 14 | shrine | Shrine | A place of worship or devotion to a saint or deity. |  | AVC to different AC, same AVC | Exactly matching |  |  |  |  | RFA | religiousFacilityType | The type of a facility, building, structure or site that is designed and designated to be used for religious activities, based on its structure and/or the principal activity for which it was designed. | 11 | shrine | A place of worship or devotion to a saint or deity, usually housing a relic (for example: a bone or other body part) or man-made object (for example: an icon) that is venerated for the deity, spirit or daemon that it embodies. | May be constructed on a site which is thought to be particularly holy, as opposed to being placed for the convenience of worshippers, and consequently may be associated with the practice of pilgrimage.
HWT | houseOfWorshipType | House of Worship Type | The type of a house of worship based on its use, structure and/or religious denomination served. | 15 | tabernacle | Tabernacle | A church that has been specially designated by religious authority. |  | AVC to different AC, same AVC | Exactly matching |  |  |  |  | RFA | religiousFacilityType | The type of a facility, building, structure or site that is designed and designated to be used for religious activities, based on its structure and/or the principal activity for which it was designed. | 14 | tabernacle | A church that has been specially designated (for example: by religious authority). | May take on a variety of shapes and sizes (for example: as a shrine, a chapel, or a temple). The term is most closely associated with The Church of Jesus Christ of Latter-day Saints (for example: the Salt Lake Tabernacle) but may be applied to other named churches associated with revivalism (for example: the Metropolitan Tabernacle or the Maxwell Memorial Tabernacle).
HWT | houseOfWorshipType | House of Worship Type | The type of a house of worship based on its use, structure and/or religious denomination served. | 16 | temple | Temple | A building regarded primarily as the dwelling-place, or devoted to the worship, of a god or gods. |  | AVC to different AC, same AVC | Exactly matching |  |  |  |  | RFA | religiousFacilityType | The type of a facility, building, structure or site that is designed and designated to be used for religious activities, based on its structure and/or the principal activity for which it was designed. | 15 | temple | An edifice reserved for religious or spiritual activities (for example: prayer or sacrifice), or analogous rites (as in masonry). | In some religions it is regarded as the dwelling-place of a god or gods. Many religions have specialized versions of this term (for example: a Christian church, a Morman temple, or an Islamic mosque).
HWT | houseOfWorshipType | House of Worship Type | The type of a house of worship based on its use, structure and/or religious denomination served. | 2 | cathedral | Cathedral | A large, imposing building functioning as a place of worship. |  | AVC to different AC, same AVC | Exactly matching |  |  |  |  | RFA | religiousFacilityType | The type of a facility, building, structure or site that is designed and designated to be used for religious activities, based on its structure and/or the principal activity for which it was designed. | 1 | cathedral | A Christian church, specifically of a denomination with an episcopal hierarchy (for example: Anglican, Catholic or Lutheran), that serves as the central church of a diocese, and thus as a bishop's seat. | As cathedrals are often particularly impressive edifices, the term is sometimes also used loosely as a designation for any large important church.
HWT | houseOfWorshipType | House of Worship Type | The type of a house of worship based on its use, structure and/or religious denomination served. | 20 | synagogue | Synagogue | A place for Jewish worship and religious instruction. |  | AVC to different AC, same AVC | Exactly matching |  |  |  |  | RFA | religiousFacilityType | The type of a facility, building, structure or site that is designed and designated to be used for religious activities, based on its structure and/or the principal activity for which it was designed. | 13 | synagogue | A place for Jewish worship and religious instruction. | May also be termed a 'temple' by some Reform and conservative congregations, although Orthodox Judaism reserves that term for the Temple in Jerusalem.
HWT | houseOfWorshipType | House of Worship Type | The type of a house of worship based on its use, structure and/or religious denomination served. | 21 | stupa | Stupa | A round, usually dome-shaped, Buddhist shrine topped with a cupola. |  | AVC to different AC, same AVC | Exactly matching |  |  |  |  | RFA | religiousFacilityType | The type of a facility, building, structure or site that is designed and designated to be used for religious activities, based on its structure and/or the principal activity for which it was designed. | 12 | stupa | A round, usually dome-shaped, Buddhist shrine topped with a cupola. | It is intended to house relics of the Buddha, and includes such features as the torana (gateway), the vedica (fence-like enclosure), the harmika (a square platform with railings on top of the stupa), the chattrayashti (a parasol or canopy) and a circumambulatory around the stupa.
HWT | houseOfWorshipType | House of Worship Type | The type of a house of worship based on its use, structure and/or religious denomination served. | 3 | chapel | Chapel | A Christian place of worship, usually smaller than a church, and especially one that is attached to a larger building (for example: a private house and/or an institution). |  | AVC to different AC, same AVC | Exactly matching |  |  |  |  | RFA | religiousFacilityType | The type of a facility, building, structure or site that is designed and designated to be used for religious activities, based on its structure and/or the principal activity for which it was designed. | 2 | chapel | A private Christian church or similar place of worship (for example: a dedicated chamber or sanctuary within a building). | When a free-standing building it may be smaller than a (public) church and is located on the grounds of an institution (for example: a college, a hospital, a palace, an estate, or a prison) where it may be attached to a larger building.
HWT | houseOfWorshipType | House of Worship Type | The type of a house of worship based on its use, structure and/or religious denomination served. | 4 | church | Church | A building functioning as a place of worship for public, especially Christian, worship. |  | AVC to different AC, same AVC | Exactly matching |  |  |  |  | RFA | religiousFacilityType | The type of a facility, building, structure or site that is designed and designated to be used for religious activities, based on its structure and/or the principal activity for which it was designed. | 3 | church | A Christian temple, reserved for religious or spiritual activities.
HWT | houseOfWorshipType | House of Worship Type | The type of a house of worship based on its use, structure and/or religious denomination served. | 5 | marabout | Marabout | A shrine marking the burial place of an Islamic holy man. |  | AVC to different AC, same AVC | Exactly matching |  |  |  |  | RFA | religiousFacilityType | The type of a facility, building, structure or site that is designed and designated to be used for religious activities, based on its structure and/or the principal activity for which it was designed. | 4 | marabout | A shrine, often a whitewashed dome, marking the burial place of an Islamic holy man (who is also known as a 'marabout'). | A marabout is a personal spiritual leader in the Islam faith as practiced in West Africa, and still to a limited extent in the Maghreb. The marabout is often a scholar of the Qur'an, and many make amulets for good luck, preside at various ceremonies, and in some cases actively guide the life of the follower.
HWT | houseOfWorshipType | House of Worship Type | The type of a house of worship based on its use, structure and/or religious denomination served. | 6 | minaret | Minaret | A tall tower or turret connected with a mosque and surrounded by one or more projecting balconies from which a muezzin calls at hours of prayer. |  | AVC to different AC, same AVC | Exactly matching |  |  |  |  | RFA | religiousFacilityType | The type of a facility, building, structure or site that is designed and designated to be used for religious activities, based on its structure and/or the principal activity for which it was designed. | 5 | minaret | A tower providing a vantage point from which a muezzin (a servant at a mosque) can call at hours of prayer. | Usually a tall, graceful spire, with an onion-shaped crown, connected with a mosque. May be either free standing or much taller than any surrounding support structure.
HWT | houseOfWorshipType | House of Worship Type | The type of a house of worship based on its use, structure and/or religious denomination served. | 7 | religiousCommunity | Religious Community | A set of dwellings, buildings, and/or other structures that houses a community under religious vows. | For example, a monastery or a convent. | AVC to different AC, same AVC | Exactly matching |  |  |  |  | RFA | religiousFacilityType | The type of a facility, building, structure or site that is designed and designated to be used for religious activities, based on its structure and/or the principal activity for which it was designed. | 9 | religiousCommunity | A facility housing a community under religious vows. | For example, a monastery or a convent.
HWT | houseOfWorshipType | House of Worship Type | The type of a house of worship based on its use, structure and/or religious denomination served. | 9 | mosque | Mosque | An Islamic place of worship. |  | AVC to different AC, same AVC | Exactly matching |  |  |  |  | RFA | religiousFacilityType | The type of a facility, building, structure or site that is designed and designated to be used for religious activities, based on its structure and/or the principal activity for which it was designed. | 7 | mosque | An Islamic temple, reserved for religious or spiritual activities.
HYP | hydrologicPersistence | Hydrologic Persistence | The degree of persistence of water in an inland water body (for example: a spring, a flowing stream, a lake or a pond). | 1 | perennial | Perennial | Filled and/or flowing continuously throughout the year as its bed lies below the water table. |  | AVC to same AC and AVC | Exactly matching |  |  |  |  | HYP | hydrologicPersistence | The degree of persistence of water in an inland water body (for example: a spring, a flowing stream, a lake or a pond). | 1 | perennial | Filled and/or flowing continuously throughout the year as its bed lies below the water table.
HYP | hydrologicPersistence | Hydrologic Persistence | The degree of persistence of water in an inland water body (for example: a spring, a flowing stream, a lake or a pond). | 2 | intermittent | Intermittent | Filled and/or flowing for part of the year. |  | AVC to same AC and AVC | Exactly matching |  |  |  |  | HYP | hydrologicPersistence | The degree of persistence of water in an inland water body (for example: a spring, a flowing stream, a lake or a pond). | 2 | intermittent | Filled and/or flowing for part of the year.
HYP | hydrologicPersistence | Hydrologic Persistence | The degree of persistence of water in an inland water body (for example: a spring, a flowing stream, a lake or a pond). | 3 | ephemeral | Ephemeral | Filled and/or flowing during and immediately after precipitation. |  | No equivalent in DGFCD | No match
HYP | hydrologicPersistence | Hydrologic Persistence | The degree of persistence of water in an inland water body (for example: a spring, a flowing stream, a lake or a pond). | 4 | dry | Dry | Filled and/or flowing infrequently, generally only during and/or immediately after heavy precipitation. | The waterbody is often vegetated (for example: with shrubs); such a streambed in the Southwestern United States is termed a 'derramadero'. | AVC to same AC and AVC | Exactly matching |  |  |  |  | HYP | hydrologicPersistence | The degree of persistence of water in an inland water body (for example: a spring, a flowing stream, a lake or a pond). | 4 | dry | Filled and/or flowing infrequently, generally only during and/or immediately after heavy precipitation. | The waterbody is often vegetated (for example: with shrubs); such a streambed in the Southwestern United States is termed a 'derramadero'.
IAE | instProcAddEquipment | Instrument Procedure Additional Equipment | The set(s) of additional equipment needed to fly the instrument procedure in addition to that stated in the procedure name. | 1 | automaticDirectionFinder | Automatic Direction Finder (ADF) | ADF required. |  | AVC to same AC and AVC | Exactly matching |  |  |  |  | IAE | instProcAddEquipment | The set(s) of additional equipment needed to fly the instrument procedure in addition to that stated in the procedure name. | 1 | automaticDirectionFinder | ADF required.
IAE | instProcAddEquipment | Instrument Procedure Additional Equipment | The set(s) of additional equipment needed to fly the instrument procedure in addition to that stated in the procedure name. | 10 | radar | Radar | Radar required. |  | AVC to same AC and AVC | Exactly matching |  |  |  |  | IAE | instProcAddEquipment | The set(s) of additional equipment needed to fly the instrument procedure in addition to that stated in the procedure name. | 10 | radar | Radar required.
IAE | instProcAddEquipment | Instrument Procedure Additional Equipment | The set(s) of additional equipment needed to fly the instrument procedure in addition to that stated in the procedure name. | 11 | radarOrDistMeasuringEquip | Radar or Distance Measuring Equipment (DME) | Radar or DME required. |  | AVC to same AC and AVC | Exactly matching |  |  |  |  | IAE | instProcAddEquipment | The set(s) of additional equipment needed to fly the instrument procedure in addition to that stated in the procedure name. | 11 | radarOrDistMeasuringEquip | Radar or DME required.
IAE | instProcAddEquipment | Instrument Procedure Additional Equipment | The set(s) of additional equipment needed to fly the instrument procedure in addition to that stated in the procedure name. | 12 | radarOrRnav | Radar or RNAV | Radar or RNAV required. |  | AVC to same AC and AVC | Exactly matching |  |  |  |  | IAE | instProcAddEquipment | The set(s) of additional equipment needed to fly the instrument procedure in addition to that stated in the procedure name. | 12 | radarOrRnav | Radar or RNAV required.
IAE | instProcAddEquipment | Instrument Procedure Additional Equipment | The set(s) of additional equipment needed to fly the instrument procedure in addition to that stated in the procedure name. | 13 | special | Special | Special aircraft and aircrew certification required. |  | AVC to same AC and AVC | Exactly matching |  |  |  |  | IAE | instProcAddEquipment | The set(s) of additional equipment needed to fly the instrument procedure in addition to that stated in the procedure name. | 13 | special | Special aircraft and aircrew certification required.
IAE | instProcAddEquipment | Instrument Procedure Additional Equipment | The set(s) of additional equipment needed to fly the instrument procedure in addition to that stated in the procedure name. | 14 | vorBeaconAndIlsLocalizer | VHF Omnidirectional Radio (VOR) Beacon and ILS Localizer (VORLOC) | VOR and localizer required. |  | AVC to same AC and AVC | Exactly matching |  |  |  |  | IAE | instProcAddEquipment | The set(s) of additional equipment needed to fly the instrument procedure in addition to that stated in the procedure name. | 14 | vorBeaconAndIlsLocalizer | VOR and localizer required.
IAE | instProcAddEquipment | Instrument Procedure Additional Equipment | The set(s) of additional equipment needed to fly the instrument procedure in addition to that stated in the procedure name. | 2 | adfForMissedApproach | Automatic Direction Finder (ADF) for Missed Approach | ADF required for missed approach. |  | AVC to same AC and AVC | Exactly matching |  |  |  |  | IAE | instProcAddEquipment | The set(s) of additional equipment needed to fly the instrument procedure in addition to that stated in the procedure name. | 2 | adfForMissedApproach | ADF required for missed approach.
IAE | instProcAddEquipment | Instrument Procedure Additional Equipment | The set(s) of additional equipment needed to fly the instrument procedure in addition to that stated in the procedure name. | 3 | adfForIlsApproach | Automatic Direction Finder (ADF) for ILS Approach | ADF required for ILS approach. |  | AVC to same AC and AVC | Exactly matching |  |  |  |  | IAE | instProcAddEquipment | The set(s) of additional equipment needed to fly the instrument procedure in addition to that stated in the procedure name. | 3 | adfForIlsApproach | ADF required for ILS approach.
IAE | instProcAddEquipment | Instrument Procedure Additional Equipment | The set(s) of additional equipment needed to fly the instrument procedure in addition to that stated in the procedure name. | 4 | distanceMeasuringEquipment | Distance Measuring Equipment (DME) | DME required. |  | AVC to same AC and AVC | Exactly matching |  |  |  |  | IAE | instProcAddEquipment | The set(s) of additional equipment needed to fly the instrument procedure in addition to that stated in the procedure name. | 4 | distanceMeasuringEquipment | DME required.
IAE | instProcAddEquipment | Instrument Procedure Additional Equipment | The set(s) of additional equipment needed to fly the instrument procedure in addition to that stated in the procedure name. | 5 | dualAutoDirectionFinder | Dual Automatic Direction Finder (ADF) | Dual ADF required. |  | AVC to same AC and AVC | Exactly matching |  |  |  |  | IAE | instProcAddEquipment | The set(s) of additional equipment needed to fly the instrument procedure in addition to that stated in the procedure name. | 5 | dualAutoDirectionFinder | Dual ADF required.
IAE | instProcAddEquipment | Instrument Procedure Additional Equipment | The set(s) of additional equipment needed to fly the instrument procedure in addition to that stated in the procedure name. | 6 | dualAdfAndDme | Dual Automatic Direction Finder (ADF) and Distance Measuring Equipment (DME) | DME and dual ADF required for LOC approach. |  | AVC to same AC and AVC | Exactly matching |  |  |  |  | IAE | instProcAddEquipment | The set(s) of additional equipment needed to fly the instrument procedure in addition to that stated in the procedure name. | 6 | dualAdfAndDme | DME and dual ADF required for LOC approach.
IAE | instProcAddEquipment | Instrument Procedure Additional Equipment | The set(s) of additional equipment needed to fly the instrument procedure in addition to that stated in the procedure name. | 7 | dualVeryHighFreqRadios | Dual Very High Frequency (VHF) Radios | Dual VHF communication required. |  | AVC to same AC and AVC | Exactly matching |  |  |  |  | IAE | instProcAddEquipment | The set(s) of additional equipment needed to fly the instrument procedure in addition to that stated in the procedure name. | 7 | dualVeryHighFreqRadios | Dual VHF communication required.
IAE | instProcAddEquipment | Instrument Procedure Additional Equipment | The set(s) of additional equipment needed to fly the instrument procedure in addition to that stated in the procedure name. | 8 | dualVorOrVorWithDme | Dual VHF Omnidirectional Radio (VOR) Beacon with Distance Measuring Equipment (VORDME) | Dual VOR or VOR/DME required. |  | AVC to same AC and AVC | Exactly matching |  |  |  |  | IAE | instProcAddEquipment | The set(s) of additional equipment needed to fly the instrument procedure in addition to that stated in the procedure name. | 8 | dualVorOrVorWithDme | Dual VOR or VOR/DME required.
IAE | instProcAddEquipment | Instrument Procedure Additional Equipment | The set(s) of additional equipment needed to fly the instrument procedure in addition to that stated in the procedure name. | 9 | globalPosSysOrRnp3Equip | Global Position System (GPS) or Reduced Navigation Performance (RNP3) Equipment | GPS or RNP-0.3 required. |  | AVC to same AC and AVC | Exactly matching |  |  |  |  | IAE | instProcAddEquipment | The set(s) of additional equipment needed to fly the instrument procedure in addition to that stated in the procedure name. | 9 | globalPosSysOrRnp3Equip | GPS or RNP-0.3 required.
IAT | approachType | Approach Type | The type of an Instrument Approach Procedure (IAP) based on the navigation equipment required. | 1 | airportSurveillanceRadar | Airport Surveillance Radar (ASR) | The Instrument Approach Procedure (IAP) depends on the use of Airport Surveillance Radar (ASR). |  | AVC to same AC and AVC | Exactly matching |  |  |  |  | IAT | approachType | The type of an Instrument Approach Procedure (IAP) based on the navigation equipment required. | 1 | airportSurveillanceRadar | The Instrument Approach Procedure (IAP) depends on the use of Airport Surveillance Radar (ASR).
IAT | approachType | Approach Type | The type of an Instrument Approach Procedure (IAP) based on the navigation equipment required. | 10 | localizer | Localizer | The Instrument Approach Procedure (IAP) depends on the use of Localizer equipment. |  | AVC to same AC and AVC | Exactly matching |  |  |  |  | IAT | approachType | The type of an Instrument Approach Procedure (IAP) based on the navigation equipment required. | 10 | localizer | The Instrument Approach Procedure (IAP) depends on the use of Localizer equipment.
IAT | approachType | Approach Type | The type of an Instrument Approach Procedure (IAP) based on the navigation equipment required. | 11 | localizerBackCourse | Localizer Back Course | The Instrument Approach Procedure (IAP) depends on the use of Localizer Back Course equipment. |  | AVC to same AC and AVC | Exactly matching |  |  |  |  | IAT | approachType | The type of an Instrument Approach Procedure (IAP) based on the navigation equipment required. | 11 | localizerBackCourse | The Instrument Approach Procedure (IAP) depends on the use of Localizer Back Course equipment.
IAT | approachType | Approach Type | The type of an Instrument Approach Procedure (IAP) based on the navigation equipment required. | 12 | localizerWithDme | Localizer with Distance Measuring Equipment (DME) | The Instrument Approach Procedure (IAP) depends on the use of a Localizer with Distance Measuring Equipment (DME). |  | AVC to same AC and AVC | Exactly matching |  |  |  |  | IAT | approachType | The type of an Instrument Approach Procedure (IAP) based on the navigation equipment required. | 12 | localizerWithDme | The Instrument Approach Procedure (IAP) depends on the use of a Localizer with Distance Measuring Equipment (DME).
IAT | approachType | Approach Type | The type of an Instrument Approach Procedure (IAP) based on the navigation equipment required. | 13 | localizerWithDmeBackCourse | Localizer with Distance Measuring Equipment (DME) Back Course | The Instrument Approach Procedure (IAP) depends on the use of a Localizer Back Course with Distance Measuring Equipment (DME). |  | AVC to same AC and AVC | Exactly matching |  |  |  |  | IAT | approachType | The type of an Instrument Approach Procedure (IAP) based on the navigation equipment required. | 13 | localizerWithDmeBackCourse | The Instrument Approach Procedure (IAP) depends on the use of a Localizer Back Course with Distance Measuring Equipment (DME).
IAT | approachType | Approach Type | The type of an Instrument Approach Procedure (IAP) based on the navigation equipment required. | 14 | microwaveLandingSystem | Microwave Landing System (MLS) | The Instrument Approach Procedure (IAP) depends on the use of Microwave Landing System (MLS) equipment. |  | AVC to same AC and AVC | Exactly matching |  |  |  |  | IAT | approachType | The type of an Instrument Approach Procedure (IAP) based on the navigation equipment required. | 14 | microwaveLandingSystem | The Instrument Approach Procedure (IAP) depends on the use of Microwave Landing System (MLS) equipment.
IAT | approachType | Approach Type | The type of an Instrument Approach Procedure (IAP) based on the navigation equipment required. | 15 | mlsWithDistMeasuringEquip | Microwave Landing System (MLS) with Distance Measuring Equipment (DME) | The Instrument Approach Procedure (IAP) depends on the use of a Microwave Landing System (MLS) with Distance Measuring Equipment (DME). |  | AVC to same AC and AVC | Exactly matching |  |  |  |  | IAT | approachType | The type of an Instrument Approach Procedure (IAP) based on the navigation equipment required. | 15 | mlsWithDistMeasuringEquip | The Instrument Approach Procedure (IAP) depends on the use of a Microwave Landing System (MLS) with Distance Measuring Equipment (DME).
IAT | approachType | Approach Type | The type of an Instrument Approach Procedure (IAP) based on the navigation equipment required. | 16 | nonDirectionalBeacon | Non-Directional Beacon (NDB) | The Instrument Approach Procedure (IAP) depends on the use of Non-Directional Beacon (NDB) equipment. |  | AVC to same AC and AVC | Exactly matching |  |  |  |  | IAT | approachType | The type of an Instrument Approach Procedure (IAP) based on the navigation equipment required. | 16 | nonDirectionalBeacon | The Instrument Approach Procedure (IAP) depends on the use of Non-Directional Beacon (NDB) equipment.
IAT | approachType | Approach Type | The type of an Instrument Approach Procedure (IAP) based on the navigation equipment required. | 17 | ndbWithDistMeasuringEquip | Non-Directional Beacon (NDB) with Distance Measuring Equipment (DME) | The Instrument Approach Procedure (IAP) depends on the use of a Non-Directional Beacon (NDB) with Distance Measuring Equipment (DME). |  | AVC to same AC and AVC | Exactly matching |  |  |  |  | IAT | approachType | The type of an Instrument Approach Procedure (IAP) based on the navigation equipment required. | 17 | ndbWithDistMeasuringEquip | The Instrument Approach Procedure (IAP) depends on the use of a Non-Directional Beacon (NDB) with Distance Measuring Equipment (DME).
IAT | approachType | Approach Type | The type of an Instrument Approach Procedure (IAP) based on the navigation equipment required. | 18 | simplifiedDirectionalFac | Simplified Directional Facility (SDF) | The Instrument Approach Procedure (IAP) depends on the use of Simplified Directional Facility (SDF) equipment. |  | AVC to same AC and AVC | Exactly matching |  |  |  |  | IAT | approachType | The type of an Instrument Approach Procedure (IAP) based on the navigation equipment required. | 18 | simplifiedDirectionalFac | The Instrument Approach Procedure (IAP) depends on the use of Simplified Directional Facility (SDF) equipment.
IAT | approachType | Approach Type | The type of an Instrument Approach Procedure (IAP) based on the navigation equipment required. | 19 | transponderLandingSystem | Transponder Landing System (TLS) | The Instrument Approach Procedure (IAP) depends on the use of Transponder Landing System (TLS) equipment. |  | AVC to same AC and AVC | Exactly matching |  |  |  |  | IAT | approachType | The type of an Instrument Approach Procedure (IAP) based on the navigation equipment required. | 19 | transponderLandingSystem | The Instrument Approach Procedure (IAP) depends on the use of Transponder Landing System (TLS) equipment.
IAT | approachType | Approach Type | The type of an Instrument Approach Procedure (IAP) based on the navigation equipment required. | 2 | airborneRadarApproach | Airborne Radar Approach (ARA) | The Instrument Approach Procedure (IAP) depends on the use of (precision, on-board) Airborne Radar Approach (ARA) equipment. |  | AVC to same AC and AVC | Exactly matching |  |  |  |  | IAT | approachType | The type of an Instrument Approach Procedure (IAP) based on the navigation equipment required. | 2 | airborneRadarApproach | The Instrument Approach Procedure (IAP) depends on the use of (precision, on-board) Airborne Radar Approach (ARA) equipment.
IAT | approachType | Approach Type | The type of an Instrument Approach Procedure (IAP) based on the navigation equipment required. | 20 | vhfOmnidirectionalRadio | VHF Omnidirectional Radio (VOR) | The Instrument Approach Procedure (IAP) depends on the use of VHF Omnidirectional Radio (VOR) equipment. |  | AVC to same AC and AVC | Exactly matching |  |  |  |  | IAT | approachType | The type of an Instrument Approach Procedure (IAP) based on the navigation equipment required. | 20 | vhfOmnidirectionalRadio | The Instrument Approach Procedure (IAP) depends on the use of VHF Omnidirectional Radio (VOR) equipment.
IAT | approachType | Approach Type | The type of an Instrument Approach Procedure (IAP) based on the navigation equipment required. | 21 | vorWithDistMeasuringEquip | VHF Omnidirectional Radio (VOR) with Distance Measuring Equipment (DME) | The Instrument Approach Procedure (IAP) depends on the use of a VHF Omnidirectional Radio (VOR) with Distance Measuring Equipment (DME). |  | AVC to same AC and AVC | Exactly matching |  |  |  |  | IAT | approachType | The type of an Instrument Approach Procedure (IAP) based on the navigation equipment required. | 21 | vorWithDistMeasuringEquip | The Instrument Approach Procedure (IAP) depends on the use of a VHF Omnidirectional Radio (VOR) with Distance Measuring Equipment (DME).
IAT | approachType | Approach Type | The type of an Instrument Approach Procedure (IAP) based on the navigation equipment required. | 22 | uhfTacticalAirNavBeacon | UHF Tactical Air Navigation (TACAN) Beacon | The Instrument Approach Procedure (IAP) depends on the use of UHF Tactical Air Navigation (TACAN) Beacon equipment. |  | AVC to same AC and AVC | Exactly matching |  |  |  |  | IAT | approachType | The type of an Instrument Approach Procedure (IAP) based on the navigation equipment required. | 22 | uhfTacticalAirNavBeacon | The Instrument Approach Procedure (IAP) depends on the use of UHF Tactical Air Navigation (TACAN) Beacon equipment.
IAT | approachType | Approach Type | The type of an Instrument Approach Procedure (IAP) based on the navigation equipment required. | 23 | vorWithTacanBeacon | VHF Omnidirectional Radio (VOR) with UHF Tactical Air Navigation (TACAN) Beacon | The Instrument Approach Procedure (IAP) depends on the use of a VHF Omnidirectional Radio (VOR) with UHF Tactical Air Navigation (TACAN) Beacon equipment. |  | AVC to same AC and AVC | Exactly matching |  |  |  |  | IAT | approachType | The type of an Instrument Approach Procedure (IAP) based on the navigation equipment required. | 23 | vorWithTacanBeacon | The Instrument Approach Procedure (IAP) depends on the use of a VHF Omnidirectional Radio (VOR) with UHF Tactical Air Navigation (TACAN) Beacon equipment.
IAT | approachType | Approach Type | The type of an Instrument Approach Procedure (IAP) based on the navigation equipment required. | 24 | distanceMeasuringEquipment | Distance Measuring Equipment (DME) | The Instrument Approach Procedure (IAP) depends on the use of Distance Measuring Equipment (DME). |  | AVC to same AC and AVC | Exactly matching |  |  |  |  | IAT | approachType | The type of an Instrument Approach Procedure (IAP) based on the navigation equipment required. | 24 | distanceMeasuringEquipment | The Instrument Approach Procedure (IAP) depends on the use of Distance Measuring Equipment (DME).
IAT | approachType | Approach Type | The type of an Instrument Approach Procedure (IAP) based on the navigation equipment required. | 25 | dmeWithDistMeasuringEquip | Distance Measuring Equipment (DME) with Distance Measuring Equipment (DME) | The Instrument Approach Procedure (IAP) depends on the use of Distance Measuring Equipment (DME) with Distance Measuring Equipment (DME) located at an additional location. |  | AVC to same AC and AVC | Exactly matching |  |  |  |  | IAT | approachType | The type of an Instrument Approach Procedure (IAP) based on the navigation equipment required. | 25 | dmeWithDistMeasuringEquip | The Instrument Approach Procedure (IAP) depends on the use of Distance Measuring Equipment (DME) with Distance Measuring Equipment (DME) located at an additional location.
IAT | approachType | Approach Type | The type of an Instrument Approach Procedure (IAP) based on the navigation equipment required. | 26 | requiredNavPerformance | Required Navigation Performance (RNP) | The Instrument Approach Procedure (IAP) depends on the use of Required Navigation Performance (RNP) capabilities. |  | AVC to same AC and AVC | Exactly matching |  |  |  |  | IAT | approachType | The type of an Instrument Approach Procedure (IAP) based on the navigation equipment required. | 26 | requiredNavPerformance | The Instrument Approach Procedure (IAP) depends on the use of Required Navigation Performance (RNP) capabilities.
IAT | approachType | Approach Type | The type of an Instrument Approach Procedure (IAP) based on the navigation equipment required. | 27 | globalPositioningSystem | Global Positioning System (GPS) | The Instrument Approach Procedure (IAP) depends on the use of Global Positioning System (GPS) receiver equipment. |  | AVC to same AC and AVC | Exactly matching |  |  |  |  | IAT | approachType | The type of an Instrument Approach Procedure (IAP) based on the navigation equipment required. | 27 | globalPositioningSystem | The Instrument Approach Procedure (IAP) depends on the use of Global Positioning System (GPS) receiver equipment.
IAT | approachType | Approach Type | The type of an Instrument Approach Procedure (IAP) based on the navigation equipment required. | 28 | globalNavSatelliteSystem | Global Navigation Satellite System (GNSS) | The Instrument Approach Procedure (IAP) depends on the use of Global Navigation Satellite System (GNSS) receiver equipment. |  | AVC to same AC and AVC | Exactly matching |  |  |  |  | IAT | approachType | The type of an Instrument Approach Procedure (IAP) based on the navigation equipment required. | 28 | globalNavSatelliteSystem | The Instrument Approach Procedure (IAP) depends on the use of Global Navigation Satellite System (GNSS) receiver equipment.
IAT | approachType | Approach Type | The type of an Instrument Approach Procedure (IAP) based on the navigation equipment required. | 29 | areaNavigation | Area Navigation (RNAV) | The Instrument Approach Procedure (IAP) depends on the use of Area Navigation (RNAV) equipment. |  | AVC to same AC and AVC | Exactly matching |  |  |  |  | IAT | approachType | The type of an Instrument Approach Procedure (IAP) based on the navigation equipment required. | 29 | areaNavigation | The Instrument Approach Procedure (IAP) depends on the use of Area Navigation (RNAV) equipment.
IAT | approachType | Approach Type | The type of an Instrument Approach Procedure (IAP) based on the navigation equipment required. | 3 | airRouteSurveillanceRadar | Air Route Surveillance Radar (ARSR) | The Instrument Approach Procedure (IAP) depends on the use of Air Route Surveillance Radar (ARSR). |  | AVC to same AC and AVC | Exactly matching |  |  |  |  | IAT | approachType | The type of an Instrument Approach Procedure (IAP) based on the navigation equipment required. | 3 | airRouteSurveillanceRadar | The Instrument Approach Procedure (IAP) depends on the use of Air Route Surveillance Radar (ARSR).
IAT | approachType | Approach Type | The type of an Instrument Approach Procedure (IAP) based on the navigation equipment required. | 30 | instrumentGuidanceSystem | Instrument Guidance System (IGS) | The Instrument Approach Procedure (IAP) depends on the use of Instrument Guidance System (IGS) equipment. |  | AVC to same AC and AVC | Exactly matching |  |  |  |  | IAT | approachType | The type of an Instrument Approach Procedure (IAP) based on the navigation equipment required. | 30 | instrumentGuidanceSystem | The Instrument Approach Procedure (IAP) depends on the use of Instrument Guidance System (IGS) equipment.
IAT | approachType | Approach Type | The type of an Instrument Approach Procedure (IAP) based on the navigation equipment required. | 31 | rnavToInstLandingSys | Area Navigation (RNAV) to Instrument Landing System (ILS) | The Instrument Approach Procedure (IAP) depends on the use of Area Navigation (RNAV) equipment followed by Instrument Landing System (ILS) equipment. |  | AVC to same AC and AVC | Exactly matching |  |  |  |  | IAT | approachType | The type of an Instrument Approach Procedure (IAP) based on the navigation equipment required. | 31 | rnavToInstLandingSys | The Instrument Approach Procedure (IAP) depends on the use of Area Navigation (RNAV) equipment followed by Instrument Landing System (ILS) equipment.
IAT | approachType | Approach Type | The type of an Instrument Approach Procedure (IAP) based on the navigation equipment required. | 32 | specAircraftCrewApproval | Special Aircraft and Aircrew Approval Required (SAAAR) | The Instrument Approach Procedure (IAP) depends on the use of Required Navigation Performance (RNP) Special Aircraft and Aircrew Approval Required (SAAAR) capabilities. |  | AVC to same AC and AVC | Exactly matching |  |  |  |  | IAT | approachType | The type of an Instrument Approach Procedure (IAP) based on the navigation equipment required. | 32 | specAircraftCrewApproval | The Instrument Approach Procedure (IAP) depends on the use of Required Navigation Performance (RNP) Special Aircraft and Aircrew Approval Required (SAAAR) capabilities.
IAT | approachType | Approach Type | The type of an Instrument Approach Procedure (IAP) based on the navigation equipment required. | 33 | visual | Visual | The Instrument Approach Procedure (IAP) depends on the use of Visual procedures. |  | AVC to same AC and AVC | Exactly matching |  |  |  |  | IAT | approachType | The type of an Instrument Approach Procedure (IAP) based on the navigation equipment required. | 33 | visual | The Instrument Approach Procedure (IAP) depends on the use of Visual procedures.
IAT | approachType | Approach Type | The type of an Instrument Approach Procedure (IAP) based on the navigation equipment required. | 34 | satelliteBasedAugSystem | Satellite Based Augmentation System (SBAS) | The Instrument Approach Procedure (IAP) depends on the use of Satellite Based Augmentation System (SBAS) equipment. |  | AVC to same AC and AVC | Exactly matching |  |  |  |  | IAT | approachType | The type of an Instrument Approach Procedure (IAP) based on the navigation equipment required. | 34 | satelliteBasedAugSystem | The Instrument Approach Procedure (IAP) depends on the use of Satellite Based Augmentation System (SBAS) equipment.
IAT | approachType | Approach Type | The type of an Instrument Approach Procedure (IAP) based on the navigation equipment required. | 4 | precisionApproachRadar | Precision Approach Radar (PAR) | The Instrument Approach Procedure (IAP) depends on the use of Precision Approach Radar (PAR). |  | AVC to same AC and AVC | Exactly matching |  |  |  |  | IAT | approachType | The type of an Instrument Approach Procedure (IAP) based on the navigation equipment required. | 4 | precisionApproachRadar | The Instrument Approach Procedure (IAP) depends on the use of Precision Approach Radar (PAR).
IAT | approachType | Approach Type | The type of an Instrument Approach Procedure (IAP) based on the navigation equipment required. | 5 | instrumentLandingSystem | Instrument Landing System (ILS) | The Instrument Approach Procedure (IAP) depends on the use of Instrument Landing System (ILS) equipment. |  | AVC to same AC and AVC | Exactly matching |  |  |  |  | IAT | approachType | The type of an Instrument Approach Procedure (IAP) based on the navigation equipment required. | 5 | instrumentLandingSystem | The Instrument Approach Procedure (IAP) depends on the use of Instrument Landing System (ILS) equipment.
IAT | approachType | Approach Type | The type of an Instrument Approach Procedure (IAP) based on the navigation equipment required. | 6 | ilsWithDistMeasuringEquip | Instrument Landing System (ILS) with Distance Measuring Equipment (DME) | The Instrument Approach Procedure (IAP) depends on the use of an Instrument Landing System (ILS) with Distance Measuring Equipment (DME). |  | AVC to same AC and AVC | Exactly matching |  |  |  |  | IAT | approachType | The type of an Instrument Approach Procedure (IAP) based on the navigation equipment required. | 6 | ilsWithDistMeasuringEquip | The Instrument Approach Procedure (IAP) depends on the use of an Instrument Landing System (ILS) with Distance Measuring Equipment (DME).
IAT | approachType | Approach Type | The type of an Instrument Approach Procedure (IAP) based on the navigation equipment required. | 7 | ilsUsingPrecRunwayMonitor | Instrument Landing System (ILS) using a Precision Runway Monitor (PRM) | The Instrument Approach Procedure (IAP) depends on the use of an Instrument Landing System (ILS) using a Precision Runway Monitor (PRM). |  | AVC to same AC and AVC | Exactly matching |  |  |  |  | IAT | approachType | The type of an Instrument Approach Procedure (IAP) based on the navigation equipment required. | 7 | ilsUsingPrecRunwayMonitor | The Instrument Approach Procedure (IAP) depends on the use of an Instrument Landing System (ILS) using a Precision Runway Monitor (PRM).
IAT | approachType | Approach Type | The type of an Instrument Approach Procedure (IAP) based on the navigation equipment required. | 8 | localizerTypeDirectionAid | Localizer-type Directional Aid (LDA) | The Instrument Approach Procedure (IAP) depends on the use of Localizer Type Directional Aid (LDA) equipment. |  | AVC to same AC and AVC | Exactly matching |  |  |  |  | IAT | approachType | The type of an Instrument Approach Procedure (IAP) based on the navigation equipment required. | 8 | localizerTypeDirectionAid | The Instrument Approach Procedure (IAP) depends on the use of Localizer Type Directional Aid (LDA) equipment.
IAT | approachType | Approach Type | The type of an Instrument Approach Procedure (IAP) based on the navigation equipment required. | 9 | ldaWithDistMeasuringEquip | Localizer-type Directional Aid (LDA) with Distance Measuring Equipment (DME) | The Instrument Approach Procedure (IAP) depends on the use of a Localizer Type Directional Aid (LDA) with Distance Measuring Equipment (DME). |  | AVC to same AC and AVC | Exactly matching |  |  |  |  | IAT | approachType | The type of an Instrument Approach Procedure (IAP) based on the navigation equipment required. | 9 | ldaWithDistMeasuringEquip | The Instrument Approach Procedure (IAP) depends on the use of a Localizer Type Directional Aid (LDA) with Distance Measuring Equipment (DME).
IBC | installationBuoyType | Installation Buoy Type | The type of an installation buoy based on structure and/or intended use. | 1 | catenaryAnchorLegMooring | Catenary Anchor Leg Mooring (CALM) | Incorporates a large buoy which remains on the surface at all times and is moored by 4 or more anchors. | Mooring hawsers and cargo hoses lead from a turntable on top of the buoy, so that the buoy does not turn as the ship swings to wind and stream. | AVC to different AC, different AVC | Generalization |  |  |  |  | BUT | buoyType | The type(s) of a buoy based on its significance to maritime navigation. | 99 | installation | A buoy used for loading tankers with gas or oil. | For example, a catenary anchor leg mooring (CALM) or a single buoy mooring (SBM).
IBC | installationBuoyType | Installation Buoy Type | The type of an installation buoy based on structure and/or intended use. | 2 | singleBuoyMooring | Single Buoy Mooring (SBM) | A mooring structure used by tankers to load and unload in port approaches or in offshore oil and gas fields. | The size of the structure can vary between a large mooring buoy and a manned floating structure. | AVC to different AC, different AVC | Generalization |  |  |  |  | BUT | buoyType | The type(s) of a buoy based on its significance to maritime navigation. | 99 | installation | A buoy used for loading tankers with gas or oil. | For example, a catenary anchor leg mooring (CALM) or a single buoy mooring (SBM).
IBO | bankOrientation | Bank Orientation | The relative orientation of a bank of an inland waterbody based on the direction of predominant water flow in the adjacent waterbody. | 1 | right | Right | When facing the flowing waterbody, the predominant flow is from left to right. | Viewed from the flowing waterbody while facing downstream the bank is thus on the right. | AVC to same AC and AVC | Exactly matching |  |  |  |  | IBO | bankOrientation | The relative orientation of a bank of an inland waterbody based on the direction of predominant water flow in the adjacent waterbody. | 1 | right | When facing the flowing waterbody, the predominant flow is from left to right. | Viewed from the flowing waterbody while facing downstream the bank is thus on the right.
IBO | bankOrientation | Bank Orientation | The relative orientation of a bank of an inland waterbody based on the direction of predominant water flow in the adjacent waterbody. | 2 | left | Left | When facing the flowing waterbody, the predominant flow is from right to left. | Viewed from the flowing waterbody while facing downstream the bank is thus on the left. | AVC to same AC and AVC | Exactly matching |  |  |  |  | IBO | bankOrientation | The relative orientation of a bank of an inland waterbody based on the direction of predominant water flow in the adjacent waterbody. | 2 | left | When facing the flowing waterbody, the predominant flow is from right to left. | Viewed from the flowing waterbody while facing downstream the bank is thus on the left.
IBO | bankOrientation | Bank Orientation | The relative orientation of a bank of an inland waterbody based on the direction of predominant water flow in the adjacent waterbody. | 3 | indeterminate | Indeterminate | Due to indistinct flow or for other reasons (for example: obscuration), the predominant direction of adjacent waterbody flow can not be determined. |  | AVC to same AC and AVC | Exactly matching |  |  |  |  | IBO | bankOrientation | The relative orientation of a bank of an inland waterbody based on the direction of predominant water flow in the adjacent waterbody. | 3 | indeterminate | Due to indistinct flow or for other reasons (for example: obscuration), the predominant direction of adjacent waterbody flow can not be determined.
IBO | bankOrientation | Bank Orientation | The relative orientation of a bank of an inland waterbody based on the direction of predominant water flow in the adjacent waterbody. | 4 | noFlow | No Flow | The adjacent waterbody does not exhibit significant flow (for example: a lake). |  | AVC to same AC and AVC | Exactly matching |  |  |  |  | IBO | bankOrientation | The relative orientation of a bank of an inland waterbody based on the direction of predominant water flow in the adjacent waterbody. | 4 | noFlow | The adjacent waterbody does not exhibit significant flow (for example: a lake).
ICC | seaIceType | Sea Ice Type | The type of ice in the sea based on origin, morphology and/or age. | 1 | fastIce | Fast Ice | Sea ice which remains fast, generally in the position where originally formed, and which may attain a considerable thickness. |  | No equivalent in DGFCD | No match
ICC | seaIceType | Sea Ice Type | The type of ice in the sea based on origin, morphology and/or age. | 10 | bergyWater | Bergy Water |  |  | No equivalent in DGFCD | No match
ICC | seaIceType | Sea Ice Type | The type of ice in the sea based on origin, morphology and/or age. | 11 | newIce | New Ice |  |  | No equivalent in DGFCD | No match
ICC | seaIceType | Sea Ice Type | The type of ice in the sea based on origin, morphology and/or age. | 12 | levelIce | Level Ice |  |  | No equivalent in DGFCD | No match
ICC | seaIceType | Sea Ice Type | The type of ice in the sea based on origin, morphology and/or age. | 2 | seaIce | Sea Ice | Any form of ice which has originated from sea water. | Generally any ice in the sea. | No equivalent in DGFCD | No match
ICC | seaIceType | Sea Ice Type | The type of ice in the sea based on origin, morphology and/or age. | 3 | growlerArea | Growler Area | A low-lying mass of flow ice which is not easily seen by approaching vessels owing to its dark indigo colour. | It is usually caused by the capsizing and disintegration of an iceberg and is a menace to shipping. | No equivalent in DGFCD | No match
ICC | seaIceType | Sea Ice Type | The type of ice in the sea based on origin, morphology and/or age. | 4 | pancakeIce | Pancake Ice | Pieces of new ice, usually approximately circular, about 30 centimetres to 3 metres across, and with raised rims, due to the pieces striking against each other as the result of wind and swell. |  | No equivalent in DGFCD | No match
ICC | seaIceType | Sea Ice Type | The type of ice in the sea based on origin, morphology and/or age. | 5 | glacier | Glacier | A mass of snow and ice continuously moving from higher to lower ground or, if afloat, continuously spreading. |  | AVC to separate FC | Exactly matching |  | BJ030 | Glacier | A large mass or river of ice formed by accumulation and compaction of snow on higher ground that is moving slowly down a slope or valley from above the snowline.
ICC | seaIceType | Sea Ice Type | The type of ice in the sea based on origin, morphology and/or age. | 6 | icePeak | Ice Peak | A rocky peak projecting above a surrounding ice field that may be perpetually covered with ice. |  | AVC to separate FC | Exactly matching |  | BJ060 | IcePeak | A rocky peak projecting above a surrounding ice field that may be perpetually covered with ice.
ICC | seaIceType | Sea Ice Type | The type of ice in the sea based on origin, morphology and/or age. | 7 | packIce | Pack Ice | Term used in a wide sense to include any area of sea ice other than fast ice. | Pack ice commonly consists of connected floating plates of ice and has a mosaic look. Fast Ice is defined as sea ice which remains fast, generally in the position where originally formed, and which may attain a considerable thickness. Fast ice is found al | AVC to separate FC | Exactly matching |  | BJ070 | PackIce | Term used in a wide sense to include any area of sea ice other than fast ice.
ICC | seaIceType | Sea Ice Type | The type of ice in the sea based on origin, morphology and/or age. | 8 | polarIce | Polar Ice | Sea ice that is more than one year old (in contrast to winter ice). | The WMO code defines polar ice as any sea ice more than one year old and more than 3 metres thick. | AVC to separate FC | Exactly matching |  | BJ080 | PolarIce | Sea ice that is more than one year old and more than 3 metres thick.
ICF | manufacturingFacilityType | Manufacturing Facility Type | The type of a facility or building that is used for manufacturing purposes. | 1 | manufacture | Manufacture | A structure that is used for the purpose of manufacturing components, which may be assembled on-site or elsewhere, to make a completed product. |  | AVC to different AC, different AVC | Exactly matching |  |  |  |  | FFN | featureFunction | The purpose(s) of, or intended role(s) served by, the feature. | 99 | manufacturing | The physical or chemical transformation of materials, substances, or components into new products. | The materials, substances, or components transformed are raw materials that are products of agriculture, forestry, fishing, mining or quarrying as well as products of other manufacturing activities. Substantial alteration, renovation or reconstruction of goods is generally considered to be manufacturing.
ICF | manufacturingFacilityType | Manufacturing Facility Type | The type of a facility or building that is used for manufacturing purposes. | 10 | oilMill | Oil-mill | A building that houses equipment in which seeds and/or fruits are crushed or pressed to extract oil. |  | AVC to different AC, same AVC | Exactly matching |  |  |  |  | FFN | featureFunction | The purpose(s) of, or intended role(s) served by, the feature. | 105 | oilMill | The manufacture of crude and refined oils (for example: olive oil, soya-bean oil, or palm oil) and fats (for example: margarine) from vegetable or animal materials. | Includes, for example: manufacture of crude or refined vegetable oils (for example: olive oil, soya-bean oil, palm oil, sunflower-seed oil, cotton-seed oil, rape, colza or mustard oil, or linseed oil); manufacture of non-defatted flour or meal of oilseeds, oil nuts or oil kernels processing of vegetable oils (for example: blowing, boiling, dehydration, or hydrogenation) manufacture of margarine, melanges and similar spreads and the manufacture of compound cooking fats. It also includes, for example, the related activities of: manufacture of non-edible animal oils and fats extraction of fish and marine mammal oils and the production of cotton linters, oilcakes and other residual products of oil production.
ICF | manufacturingFacilityType | Manufacturing Facility Type | The type of a facility or building that is used for manufacturing purposes. | 11 | aeration | Aeration | A structure for aerating water by either passing air through water or passing water through air. |  | No equivalent in DGFCD | No match
ICF | manufacturingFacilityType | Manufacturing Facility Type | The type of a facility or building that is used for manufacturing purposes. | 12 | carpentry | Carpentry | A building, or part of a building, in which wooden objects are manufactured. |  | AVC to different AC, different AVC | Loosely matching |  |  |  |  | FFN | featureFunction | The purpose(s) of, or intended role(s) served by, the feature. | 165 | woodConstructProdManufac | The manufacture of wooden goods intended to be used primarily in the construction industry. | Includes, for example, the manufacture of: beams, rafters, roof struts; glue-laminated and metal connected, prefabricated wooden roof trusses doors, windows, shutters and their frames, whether or not containing metal fittings (for example: hinges or locks) stairs and railings wooden beadings and mouldings, shingles and shakes and parquet floor blocks or strips assembled into panels. It also includes, for example, the related activities of: manufacture of prefabricated buildings, or elements thereof, predominantly of wood manufacture of mobile homes and the manufacture of wood partitions (except free standing).
ICF | manufacturingFacilityType | Manufacturing Facility Type | The type of a facility or building that is used for manufacturing purposes. | 13 | sawmill | Sawmill | A factory in which wood is sawn into lumber (for example: planks or boards) by machinery. |  | AVC to different AC, different AVC | Exactly matching |  |  |  |  | FFN | featureFunction | The purpose(s) of, or intended role(s) served by, the feature. | 161 | sawmilling | The sawmilling and planing of wood and related processes (for example: drying or preservative treatment) and products (for example: railway sleepers or flooring). | Includes, for example: sawing, planing and machining of wood; slicing, peeling or chipping logs manufacture of wooden railway sleepers manufacture of unassembled wooden flooring and manufacture of wood wool, wood flour, chips, and particles. It also includes the processes of drying of wood and impregnation or chemical treatment of wood with preservatives or other materials.
ICF | manufacturingFacilityType | Manufacturing Facility Type | The type of a facility or building that is used for manufacturing purposes. | 14 | kiln | Kiln | An oven for hardening, burning, or drying materials (for example: grain, meal, and/or clay), especially a brick-lined oven used to bake or fire ceramics. | May also be used for calcining lime. | AVC to separate FC | Loosely matching |  | AC060 | IndustrialFurnace | A structure used in material processing that employs heating to harden (for example: to fire brick or ceramic), pyrolyse (for example: convert coal to coke, or limestone to lime), burn (for example: to incinerate waste), or dry (for example: lumber).
ICF | manufacturingFacilityType | Manufacturing Facility Type | The type of a facility or building that is used for manufacturing purposes. | 18 | processing | Processing | A building that is used for the changing or refining of a particular materials. |  | No equivalent in DGFCD | No match
ICF | manufacturingFacilityType | Manufacturing Facility Type | The type of a facility or building that is used for manufacturing purposes. | 19 | pumpRoom | Pump Room | A room or building housing pumps for raising, compressing, and/or transferring fluids. |  | AVC to different AC, different AVC | Exactly matching |  |  |  |  | FFN | featureFunction | The purpose(s) of, or intended role(s) served by, the feature. | 501 | pumping | The operation of pump stations associated with pipeline transport.
ICF | manufacturingFacilityType | Manufacturing Facility Type | The type of a facility or building that is used for manufacturing purposes. | 21 | petroleumFacility | Petroleum Facility | A building involved in the production or distribution of petroleum, oil and/or natural gas. |  | AVC to separate FC | Loosely matching |  | AC040 | HydrocarbonProdFacility | A facility involved in the production or distribution of petroleum, oil and/or natural gas products.
ICF | manufacturingFacilityType | Manufacturing Facility Type | The type of a facility or building that is used for manufacturing purposes. | 22 | paperMill | Paper-mill | A facility for processing natural fibres (for example: wood) into flexible sheets or rolls of paper by deposit from an aqueous suspension. |  | AVC to different AC, same AVC | Exactly matching |  |  |  |  | FFN | featureFunction | The purpose(s) of, or intended role(s) served by, the feature. | 171 | paperMill | The manufacture of pulp, paper, and paperboard (for example: non-corrugated cardboard). | Includes, for example: manufacture of bleached, semi-bleached or unbleached paper pulp by mechanical, chemical (dissolving or nondissolving) or semi-chemical processes; manufacture of cotton-linters pulp removal of ink and manufacture of pulp from waste paper and the manufacture of paper and paperboard intended for further industrial processing. It also includes the further processing of paper and paperboard (for example: coating, covering and impregnation of paper and paperboard manufacture of creped or crinkled paper and manufacture of laminates and foils, if laminated with paper or paperboard) and the manufacture of: handmade paper newsprint and other printing or writing paper cellulose wadding and webs of cellulose fibres and carbon paper or stencil paper in rolls or large sheets.
ICF | manufacturingFacilityType | Manufacturing Facility Type | The type of a facility or building that is used for manufacturing purposes. | 23 | shipyard | Shipyard | A place where ships are built or repaired. |  | AVC to different AC, same AVC | Exactly matching |  |  |  |  | FHC | harbourFacilityFunction | The primary function(s) of harbour facilities that are associated with a service or commercial operation of public interest. | 9 | shipyard | A place where ships are built or repaired.
ICF | manufacturingFacilityType | Manufacturing Facility Type | The type of a facility or building that is used for manufacturing purposes. | 24 | steelMill | Steel Mill | A facility for the production of fabricated structural steel products (for example: girders and/or plates). | May be specifically restricted to a factory where steel is rolled into sheets. | AVC to different AC, same AVC | Exactly matching |  |  |  |  | FFN | featureFunction | The purpose(s) of, or intended role(s) served by, the feature. | 241 | steelMill | The manufacture of basic iron and steel, including direct reduction of iron ore, production of pig iron in molten or solid form, conversion of pig iron into steel, manufacture of ferroalloys and manufacture of steel products (for example: railway track materials, seamless or welded steel tube, or tube fittings with flanges). | The iron and steel produced is shipped in basic shapes such as plate, sheet, strip, bars, rods or wire.
ICF | manufacturingFacilityType | Manufacturing Facility Type | The type of a facility or building that is used for manufacturing purposes. | 26 | automotivePlant | Automotive Plant | A facility for the manufacturing of motor vehicles. |  | AVC to different AC, different AVC | Generalization |  |  |  |  | FFN | featureFunction | The purpose(s) of, or intended role(s) served by, the feature. | 290 | motorVehicleManufac | The manufacture of motor vehicles (for example: passenger cars, commercial vehicles, buses, or fire engines).
ICF | manufacturingFacilityType | Manufacturing Facility Type | The type of a facility or building that is used for manufacturing purposes. | 28 | repair | Repair | A building, or part of a building, in which broken and/or damaged goods (for example: equipment) are restored to sound condition. |  | AVC to different AC, different AVC | Exactly matching |  |  |  |  | FFN | featureFunction | The purpose(s) of, or intended role(s) served by, the feature. | 330 | generalRepair | The repair and maintenance of machinery and/or equipment including the specialized repair of goods produced in the manufacturing sector with the aim to restore machinery, equipment and other products to working order. | Includes the provision of general or routine maintenance (servicing) on such products to ensure they work efficiently and to prevent breakdown and unnecessary repairs. Also included is the specialized installation of machinery, however, the installation of equipment that forms an integral part of buildings or similar structures, such as installation of electrical wiring, installation of escalators or installation of air-conditioning systems, is classified as construction.
ICF | manufacturingFacilityType | Manufacturing Facility Type | The type of a facility or building that is used for manufacturing purposes. | 3 | waterDrivenGristMill | Water Driven Grist-mill | A structure equipped with water-driven equipment for grinding grain into flour or meal. |  | AVC to different AC, different AVC | Generalization |  |  |  |  | FFN | featureFunction | The purpose(s) of, or intended role(s) served by, the feature. | 107 | grainMilling | The manufacture of grain mill products (for example: meal, polished rice, flour mix or cereal breakfast foods). | Includes, for example: grain milling (the production of flour, groats, meal or pellets of wheat, rye, oats, maize or other cereal grains); rice milling (the production of husked, milled, polished, glazed, parboiled or converted rice, or rice flour) vegetable milling (production of flour or meal of dried leguminous vegetables, of roots or tubers, or of edible nuts) manufacture of flour mixes and prepared blended flour and dough for bread, cakes, biscuits or pancakes and the manufacture of cereal breakfast foods.
ICF | manufacturingFacilityType | Manufacturing Facility Type | The type of a facility or building that is used for manufacturing purposes. | 30 | cooling | Cooling | A facility for the generation of chilled liquid and/or gas for cooling purposes. |  | AVC to different AC, same AVC | Exactly matching |  |  |  |  | FFN | featureFunction | The purpose(s) of, or intended role(s) served by, the feature. | 355 | cooling | Generation of chilled liquid and/or gas for cooling purposes.
ICF | manufacturingFacilityType | Manufacturing Facility Type | The type of a facility or building that is used for manufacturing purposes. | 32 | waterworks | Waterworks | An establishment for storing, purifying, and to supply an area or town. |  | AVC to different AC, different AVC | Loosely matching |  |  |  |  | FFN | featureFunction | The purpose(s) of, or intended role(s) served by, the feature. | 360 | waterSupply | The activities of collection, treatment and distribution of water. | Include reservoirs, pumping stations, water treatment plants and distribution mains.The water may be used for drinking, industrial needs, irrigation, or other uses.
ICF | manufacturingFacilityType | Manufacturing Facility Type | The type of a facility or building that is used for manufacturing purposes. | 35 | outbuilding | Outbuilding | A relatively small building that is separate from but is located near a main building and whose industrial use has not been determined. |  | No equivalent in DGFCD | No match
ICF | manufacturingFacilityType | Manufacturing Facility Type | The type of a facility or building that is used for manufacturing purposes. | 36 | petrochemicalRefinery | Petrochemical Refinery | A facility where petroleum and/or petroleum products are refined. |  | AVC to different AC, different AVC | Exactly matching |  |  |  |  | FFN | featureFunction | The purpose(s) of, or intended role(s) served by, the feature. | 192 | petroleumRefining | The manufacture of liquid or gaseous fuels or other products from crude petroleum, bituminous minerals or their fractionation products. | Petroleum refining involves one or more of the following activities: fractionation, straight distillation of crude oil, and cracking. Includes, for example: production of motor fuel (for example: gasoline or kerosene; production of fuel (for example: light, medium and heavy fuel oil or refinery gases such as ethane, propane and butane) manufacture of oil-based lubricating oils or greases, including from waste oil manufacture of products for the petrochemical industry and for the manufacture of road coverings manufacture of various commercial products (for example: white spirit, vaseline, paraffin wax, or petroleum jelly manufacture of hard-coal and lignite fuel briquettes manufacture of petroleum briquettes and the blending of alcohol-based biofuels (for example: gasohol or E85).
ICF | manufacturingFacilityType | Manufacturing Facility Type | The type of a facility or building that is used for manufacturing purposes. | 37 | desalinationPlant | Desalination Plant | An operational area with buildings and/or facilities for the desalination and purification of seawater. |  | AVC to different AC, different AVC | Generalization |  |  |  |  | FFN | featureFunction | The purpose(s) of, or intended role(s) served by, the feature. | 362 | waterTreatment | The treatment of water for domestic and industrial needs. | Includes the purification of water for water supply purposes, the treatment of water for industrial and other purposes, and the desalting of sea or ground water to produce water as the principal product of interest.
ICF | manufacturingFacilityType | Manufacturing Facility Type | The type of a facility or building that is used for manufacturing purposes. | 38 | glassWorks | Glass Works | The manufacture of glass in all its forms, made by any process, and products composed of glass. | Includes, for example, the manufacture of: flat glass, including wired, coloured or tinted flat glass; toughened or laminated flat glass; glass in rods or tubes; glass paving blocks; glass mirrors; multiple-walled insulating units of glass; bottles and ot | AVC to different AC, different AVC | Loosely matching |  |  |  |  | FFN | featureFunction | The purpose(s) of, or intended role(s) served by, the feature. | 231 | glassProdManufac | The manufacture of glass in all its forms, made by any process, and products composed of glass. | Includes, for example, the manufacture of: flat glass, including wired, coloured or tinted flat glass; toughened or laminated flat glass glass in rods or tubes glass paving blocks glass mirrors multiple-walled insulating units of glass bottles and other containers of glass or crystal drinking glasses and other domestic glass or crystal articles glass fibres, including glass wool and non-woven products thereof laboratory, hygienic or pharmaceutical glassware clock or watch glasses, optical glass and optical elements not optically worked glassware used in imitation jewellery glass insulators and glass insulating fittings glass envelopes for lamps and glass figurines.
ICF | manufacturingFacilityType | Manufacturing Facility Type | The type of a facility or building that is used for manufacturing purposes. | 39 | cementProdManufac | Cement Product Manufacture | The manufacture of articles of concrete, cement and/or plaster. | Includes, for example, the manufacture of: precast concrete, cement or artificial stone articles for use in construction (for example: tiles, flagstones, bricks, boards, sheets, panels, pipes, or posts); prefabricated structural components for building or | AVC to different AC, same AVC | Exactly matching |  |  |  |  | FFN | featureFunction | The purpose(s) of, or intended role(s) served by, the feature. | 236 | cementProdManufac | The manufacture of articles of concrete, cement and/or plaster. | Includes, for example, the manufacture of: precast concrete, cement or artificial stone articles for use in construction (for example: tiles, flagstones, bricks, boards, sheets, panels, pipes, or posts); prefabricated structural components for building or civil engineering of cement, concrete or artificial stone plaster articles for use in construction (for example: boards, sheets, or panels) building materials of vegetable substances (for example: wood wool, straw, reeds, or rushes) agglomerated with cement, plaster or other mineral binder articles of asbestos-cement or cellulose fibre-cement (for example: corrugated sheets, other sheets, panels, tiles, tubes, pipes, reservoirs, troughs, basins, sinks, jars, furniture, or window frames) other articles of concrete, plaster, cement or artificial stone (for example: statuary, furniture, bas- and haut-reliefs, vases, or flowerpots) powdered mortars and ready-mix and dry-mix concrete and mortars.
ICF | manufacturingFacilityType | Manufacturing Facility Type | The type of a facility or building that is used for manufacturing purposes. | 4 | windTunnel | Wind Tunnel | A tunnel-like apparatus for producing an air-stream of known velocity past models (for example: of aircraft and/or buildings) in the study of wind flow or wind effects on the full-size object. |  | AVC to different AC, same AVC | Exactly matching |  |  |  |  | FFN | featureFunction | The purpose(s) of, or intended role(s) served by, the feature. | 730 | windTunnel | A tunnel-like apparatus for producing an air-stream of known velocity past models (for example: of aircraft and/or buildings) in the study of wind flow or wind effects on the full-size object.
ICF | manufacturingFacilityType | Manufacturing Facility Type | The type of a facility or building that is used for manufacturing purposes. | 40 | nuclearEnrichPlant | Nuclear Enrichment Plant | Handling the isotope separation that is the process of concentrating specific isotopes of a chemical element by removing other isotopes (for example: separating natural uranium into enriched uranium and depleted uranium, or the separation of plutonium fro | This process is crucial in the manufacture of uranium fuel for nuclear power stations, and is also required for the creation of nuclear weapons. | No equivalent in DGFCD | No match
ICF | manufacturingFacilityType | Manufacturing Facility Type | The type of a facility or building that is used for manufacturing purposes. | 41 | fertilizerFactory | Fertilizer Factory | Involved in the process of producing or processing substances, often artifically prepared, containing nitrogen, phosphorus, and/or potassium that are added to soil in order to fertilize it. | An attribute Product (PPO) can be used: PPO = fertilizer (150) | No equivalent in DGFCD | No match
ICF | manufacturingFacilityType | Manufacturing Facility Type | The type of a facility or building that is used for manufacturing purposes. | 49 | foundry | Foundry | The manufacture of semi-finished products and various metal castings by a process of introducing molten metal into a mold, allowed it to solidify in the shape inside the mold, and then removing the mold. |  | AVC to different AC, same AVC | Exactly matching |  |  |  |  | FFN | featureFunction | The purpose(s) of, or intended role(s) served by, the feature. | 243 | foundry | The manufacture of semi-finished products and various metal castings by a process of introducing molten metal into a mold, allowed it to solidify in the shape inside the mold, and then removing the mold.
ICF | manufacturingFacilityType | Manufacturing Facility Type | The type of a facility or building that is used for manufacturing purposes. | 5 | warehouse | Warehouse | A building, or part of a building, used for the storage of manufactured goods (for example: large appliances, furniture, test equipment, and machinery). |  | AVC to different AC, different AVC | Exactly matching |  |  |  |  | FFN | featureFunction | The purpose(s) of, or intended role(s) served by, the feature. | 530 | warehousingStorage | The operation of storage and/or warehouse facilities for all kind of goods (for example: grain silos, general merchandise warehouses, refrigerated warehouses, or storage tanks).
ICF | manufacturingFacilityType | Manufacturing Facility Type | The type of a facility or building that is used for manufacturing purposes. | 50 | aerospaceIndustry | Aerospace Industry | The manufacture of air (for example: airplaces or helicopters) and spacecraft (for example launch vehicles or satellites) and related equipment. | It includes, for example, the manufacture of: airplanes for the transport of goods or passengers, for use by the defence forces, for sport or other purposes; helicopters; gliders and hang-gliders; dirigibles and hot air balloons; parts and accessories of | AVC to different AC, different AVC | Exactly matching |  |  |  |  | FFN | featureFunction | The purpose(s) of, or intended role(s) served by, the feature. | 305 | aircraftManufac | The manufacture of air (for example: airplaces or helicopters) and spacecraft (for example launch vehicles or satellites) and related equipment. | It includes, for example, the manufacture of: airplanes for the transport of goods or passengers, for use by the defence forces, for sport or other purposes; helicopters gliders and hang-gliders dirigibles and hot air balloons parts and accessories of the aircraft of this class (for example: fuselages, wings, doors, control surfaces, landing gear, fuel tanks, nacelles, airscrews, helicopter rotors and propelled rotor blades, motors and engines of a kind typically found on aircraft, or parts of turbojets and turbopropellers for aircraft) and ground flying trainers. It also includes, for example, the manufacture of spacecraft and launch vehicles, satellites, planetary probes, orbital stations, shuttles, and intercontinental ballistic (ICBM) and similar missiles.
IDS | incidentStatus | Incident Status | The status of an undesirable event which may or may not have already occurred. | 1 | warningIssued | Warning Issued | There is an advanced notification of a potential incident. | Can be unofficial information. | No equivalent in DGFCD | No match
IDS | incidentStatus | Incident Status | The status of an undesirable event which may or may not have already occurred. | 2 | incidentReported | Incident Reported | The incident has happened and is being/has been reported. |  | No equivalent in DGFCD | No match
IDS | incidentStatus | Incident Status | The status of an undesirable event which may or may not have already occurred. | 3 | thwarted | Thwarted | The incident has been prevented. |  | No equivalent in DGFCD | No match
IDS | incidentStatus | Incident Status | The status of an undesirable event which may or may not have already occurred. | 4 | predicted | Predicted | A potential risk has been predicted by analysis. |  | No equivalent in DGFCD | No match
IDS | incidentStatus | Incident Status | The status of an undesirable event which may or may not have already occurred. | 5 | riskAssessed | Risk Assessed | A location has been formally evaluated as a potential target. |  | No equivalent in DGFCD | No match
IDS | incidentStatus | Incident Status | The status of an undesirable event which may or may not have already occurred. | 6 | resolved | Resolved | The incident has been dealt with or the potential risk no longer exists. |  | No equivalent in DGFCD | No match
IDS | incidentStatus | Incident Status | The status of an undesirable event which may or may not have already occurred. | 7 | ongoingThreat | Ongoing Threat | The incident has happened and a further threat still exists. |  | No equivalent in DGFCD | No match
IDS | incidentStatus | Incident Status | The status of an undesirable event which may or may not have already occurred. | 8 | ongoingIncident | Ongoing Incident | The incident is still evolving or being dealt with. |  | No equivalent in DGFCD | No match
IDT | hostileIncidentType | Hostile Incident Type | The type of a potential or actual hostile incident. | 1 | riot | Riot | A violent public disorder. | Usually involving a large crowd. | No equivalent in DGFCD | No match
IDT | hostileIncidentType | Hostile Incident Type | The type of a potential or actual hostile incident. | 10 | ramraiding | Ramraiding | The use of a vehicle to cause damage. | Usually with the aim of gaining access. | No equivalent in DGFCD | No match
IDT | hostileIncidentType | Hostile Incident Type | The type of a potential or actual hostile incident. | 11 | abduction | Abduction | The act of illegally carrying off or leading away a person. | Generally with the purpose of coercion. | No equivalent in DGFCD | No match
IDT | hostileIncidentType | Hostile Incident Type | The type of a potential or actual hostile incident. | 12 | hostageTaking | Hostage Taking | The act of holding people in a place against their will. | Always with the purpose of coercion gain on negociation. | No equivalent in DGFCD | No match
IDT | hostileIncidentType | Hostile Incident Type | The type of a potential or actual hostile incident. | 13 | armedRobbery | Armed Robbery | An armed attack against a property or individual for financial gain. |  | No equivalent in DGFCD | No match
IDT | hostileIncidentType | Hostile Incident Type | The type of a potential or actual hostile incident. | 14 | hijacking | Hijacking | The act of seizing control of a means of transport by force. |  | No equivalent in DGFCD | No match
IDT | hostileIncidentType | Hostile Incident Type | The type of a potential or actual hostile incident. | 15 | utilityDisruption | Utility Disruption | The act of sabotaging the network of utility. | Includes jamming electronic communication. | No equivalent in DGFCD | No match
IDT | hostileIncidentType | Hostile Incident Type | The type of a potential or actual hostile incident. | 16 | waterContamination | Water Contamination | The act of poisoning the water distribution network. |  | No equivalent in DGFCD | No match
IDT | hostileIncidentType | Hostile Incident Type | The type of a potential or actual hostile incident. | 17 | cbrnAttack | CBRN Attack | Chemical, Biological, Radiological, or Nuclear (CBRN) attack. |  | No equivalent in DGFCD | No match
IDT | hostileIncidentType | Hostile Incident Type | The type of a potential or actual hostile incident. | 18 | protest | Protest | A planned public gathering with the aim of objecting to a specific issue or promoting a set of opinions or beliefs. |  | No equivalent in DGFCD | No match
IDT | hostileIncidentType | Hostile Incident Type | The type of a potential or actual hostile incident. | 19 | blockade | Blockade | An act of intent to block the passage of vehicles and/or people. | Generally done by any available movable materials (for example: cars or building materials) causing an obstruction for transportation network or buildings. | No equivalent in DGFCD | No match
IDT | hostileIncidentType | Hostile Incident Type | The type of a potential or actual hostile incident. | 2 | ambush | Ambush | A surprise attack from concealment. |  | No equivalent in DGFCD | No match
IDT | hostileIncidentType | Hostile Incident Type | The type of a potential or actual hostile incident. | 20 | directFire | Direct Fire | Direct enemy fire with hand guns (for example pistols and/or rifles) or anti-tank weapons (RPG). |  | No equivalent in DGFCD | No match
IDT | hostileIncidentType | Hostile Incident Type | The type of a potential or actual hostile incident. | 21 | indirectFire | Indirect Fire | Indirect enemy fire usually by artillery, mortar and/or missiles. |  | No equivalent in DGFCD | No match
IDT | hostileIncidentType | Hostile Incident Type | The type of a potential or actual hostile incident. | 22 | uXO | Unexploded Devices (UXO) | Location where unexploded devices (for example grenades, bombs and/or ammunition) except mines were found. |  | No equivalent in DGFCD | No match
IDT | hostileIncidentType | Hostile Incident Type | The type of a potential or actual hostile incident. | 3 | landmine | Landmine | The explosion of land mines. | A land mine is a receptacle containing explosive placed in or on the ground with the purpose of destroying enemy personnel and/or vehicles. | No equivalent in DGFCD | No match
IDT | hostileIncidentType | Hostile Incident Type | The type of a potential or actual hostile incident. | 4 | improvisedExplosiveDevice | Improvised Explosive Device (IED) | The explosion of an Improvised Explosive Device (IED). | A bomb constructed and deployed in ways other than in conventional military action. It may be partially comprised of conventional military explosives, such as an artillery round, attached to a detonating mechanism. | No equivalent in DGFCD | No match
IDT | hostileIncidentType | Hostile Incident Type | The type of a potential or actual hostile incident. | 5 | sniper | Sniper | An attack from a concealed shooter. |  | No equivalent in DGFCD | No match
IDT | hostileIncidentType | Hostile Incident Type | The type of a potential or actual hostile incident. | 6 | tribalConflicts | Tribal Conflicts | A violent conflict between local groups. | Usually an autonomous ethnic group defined by linguistic and cultural characteristics. | No equivalent in DGFCD | No match
IDT | hostileIncidentType | Hostile Incident Type | The type of a potential or actual hostile incident. | 7 | terroristAttack | Terrorist Attack | A violent attack on the public with the goal of coercing the community or government. |  | No equivalent in DGFCD | No match
IDT | hostileIncidentType | Hostile Incident Type | The type of a potential or actual hostile incident. | 8 | suicideBomber | Suicide Bomber | An individual intent on taking their own life while causing maximal collateral damage. |  | No equivalent in DGFCD | No match
IDT | hostileIncidentType | Hostile Incident Type | The type of a potential or actual hostile incident. | 9 | vandalism | Vandalism | Wilful or malicious destruction or damage to goods or property. |  | No equivalent in DGFCD | No match
IEM | modifiedMercalliIntensity | Modified Mercalli Intensity | The intensity of the earthquake as measured on the Modified Mercalli (MM) Scale. | 1 | instrumental_I | I - Instrumental | Not felt by many people unless in favourable conditions. |  | No equivalent in DGFCD | No match
IEM | modifiedMercalliIntensity | Modified Mercalli Intensity | The intensity of the earthquake as measured on the Modified Mercalli (MM) Scale. | 10 | disastrous_X | X - Disastrous | Some well built wooden structures destroyed; most masonry and frame structures destroyed with foundation; railway track rails bent. |  | No equivalent in DGFCD | No match
IEM | modifiedMercalliIntensity | Modified Mercalli Intensity | The intensity of the earthquake as measured on the Modified Mercalli (MM) Scale. | 11 | veryDisastrous_XI | XI - Very Disastrous | Few, if any masonry structures remain standing; bridges destroyed; railway track rails bent greatly. |  | No equivalent in DGFCD | No match
IEM | modifiedMercalliIntensity | Modified Mercalli Intensity | The intensity of the earthquake as measured on the Modified Mercalli (MM) Scale. | 12 | catastrophic_XII | XII - Catastrophic | Total damage; almost everything is destroyed; lines of sight and level distorted; objects thrown into the air; ground moves in waves or ripples; large amounts of rock may move position. |  | No equivalent in DGFCD | No match
IEM | modifiedMercalliIntensity | Modified Mercalli Intensity | The intensity of the earthquake as measured on the Modified Mercalli (MM) Scale. | 2 | feeble_II | II - Feeble | Felt only by a few people at best, especially on the upper floors of buildings; delicately suspended objects may swing. |  | No equivalent in DGFCD | No match
IEM | modifiedMercalliIntensity | Modified Mercalli Intensity | The intensity of the earthquake as measured on the Modified Mercalli (MM) Scale. | 3 | slight_III | III - Slight | Felt quite noticeably by people indoors, especially on the upper floors of buildings, but many do not recognize it as an earthquake; standing motor cars may rock slightly; vibration similar to the passing of a truck; event duration estimated. |  | No equivalent in DGFCD | No match
IEM | modifiedMercalliIntensity | Modified Mercalli Intensity | The intensity of the earthquake as measured on the Modified Mercalli (MM) Scale. | 4 | moderate_IV | IV - Moderate | Felt by many to all; trees and bushes shaken slightly; buildings shaken moderately to strongly; walls creak loudly; observer described the shaking as 'strong'. | Formerly described as follows: felt indoors by many people, outdoors by few people during the day, at night some awakened; dishes, windows, doors disturbed; dishes and windows rattle alarmingly; walls make cracking sound; sensation like heavy truck striki | No equivalent in DGFCD | No match
IEM | modifiedMercalliIntensity | Modified Mercalli Intensity | The intensity of the earthquake as measured on the Modified Mercalli (MM) Scale. | 5 | ratherStrong_V | V - Rather Strong | A few small objects overturned and fallen; a few items thrown from store shelves; hairline cracks in interior walls; a few windows cracked; hanging pictures tilted, out of place, or fallen; trees and bushes shaken moderately to strongly; observer reported | Formerly described as follows: felt outside by most, may not be felt by some outside in non-favourable conditions; dishes and windows may break and large bells will ring; vibrations like large train passing close to house. | No equivalent in DGFCD | No match
IEM | modifiedMercalliIntensity | Modified Mercalli Intensity | The intensity of the earthquake as measured on the Modified Mercalli (MM) Scale. | 6 | strong_VI | VI - Strong | Some windows broken out; a few instances of fallen plaster or damaged unreinforced masonry (URM) chimneys; large cracks in interior walls; many small objects overturned and fallen; many items thrown from store shelves; many glassware items or dishes broke | Formerly described as follows: felt by all; many frightened and run outdoors, walk unsteadily; windows, dishes, glassware broken; books fall off shelves; some heavy furniture moved or overturned; a few instances of fallen plaster; damage slight. | No equivalent in DGFCD | No match
IEM | modifiedMercalliIntensity | Modified Mercalli Intensity | The intensity of the earthquake as measured on the Modified Mercalli (MM) Scale. | 7 | veryStrong_VII | VII - Very Strong | Significant damage to unreinforced masonry (URM) buildings, including cracks in bearing walls and out-of-plane movement or fall of upper walls and parapets; many URM chimneys fallen or broken at the roofline; some masonry fences fallen or destroyed; heavy | Formerly described as follows: difficult to stand; furniture broken; damage negligible in building of good design and construction; damage slight to moderate in well-built ordinary structures; considerable damage in poorly built or badly designed structur | No equivalent in DGFCD | No match
IEM | modifiedMercalliIntensity | Modified Mercalli Intensity | The intensity of the earthquake as measured on the Modified Mercalli (MM) Scale. | 8 | destructive_VIII | VIII - Destructive | Considerable damage to unreinforced masonry buildings, with partial collapse; old wood-frame houses shifted off foundations; damage to wood-frame apartment buildings having open first-stories, with some cases of apartments being destroyed; significant dam | Formerly described as follows: damage slight in specially designed structures; damage considerable in ordinary substantial buildings with partial collapse; damage great in poorly built structures; fall of chimneys, factory stacks, columns, monuments, wall | No equivalent in DGFCD | No match
IEM | modifiedMercalliIntensity | Modified Mercalli Intensity | The intensity of the earthquake as measured on the Modified Mercalli (MM) Scale. | 9 | ruinous_IX | IX - Ruinous | Multiple cases of structural damage to reinforced-concrete buildings and parking structures that would have been built when a seismic code was in effect, with some cases of partial or complete collapse; widespread destruction of wood-frame apartment build | Formerly described as follows: general panic; damage considerable in specially designed structures; well designed frame structures thrown out of plumb; damage great in substantial buildings, with partial collapse; buildings shifted off foundations. | No equivalent in DGFCD | No match
IF1 | hazardFaunaCategory | Hazardous Fauna Category | The category(ies) of animals within an area that are most hazardous to health. | 1 | reptile | Reptile | An amniote animal of the vertebrate class Reptilia, characterized (in living forms) by scaly impermeable skin, poikilothermy, and oviparous (or ovoviviparous) reproduction. | Reptiles (for example: snakes, saurians, and crocodiles) that are hazardous for their poison or by biting and/or scratching wounds. | No equivalent in DGFCD | No match
IF1 | hazardFaunaCategory | Hazardous Fauna Category | The category(ies) of animals within an area that are most hazardous to health. | 10 | landSnakes | Land Snake | Any of numerous reptiles constituting the suborder Ophidia, living on land, characterized by elongated cylindrical limbless bodies, tapering tails, and smooth scaly skins, and including many kinds whose bite is venomous. |  | No equivalent in DGFCD | No match
IF1 | hazardFaunaCategory | Hazardous Fauna Category | The category(ies) of animals within an area that are most hazardous to health. | 11 | seaSnakes | Sea Snake | Any of numerous reptiles constituting the suborder Ophidia, living in water, characterized by elongated cylindrical limbless bodies, tapering tails, and smooth scaly skins, and including many kinds whose bite is venomous. |  | No equivalent in DGFCD | No match
IF1 | hazardFaunaCategory | Hazardous Fauna Category | The category(ies) of animals within an area that are most hazardous to health. | 12 | seaUrchins | Sea Urchin | An echinoderm of the class Echinoidea having a rigid rounded or heart-shaped test and numerous mobile spines. |  | No equivalent in DGFCD | No match
IF1 | hazardFaunaCategory | Hazardous Fauna Category | The category(ies) of animals within an area that are most hazardous to health. | 13 | sharks | Shark | A member of a large superorder of marine cartilaginous fishes (selachians) typically having a long streamlined body, many pointed teeth, five to seven gill slits, rough scaly skin, and frequently a prominent dorsal fin; especially a large voracious fish o |  | No equivalent in DGFCD | No match
IF1 | hazardFaunaCategory | Hazardous Fauna Category | The category(ies) of animals within an area that are most hazardous to health. | 14 | venomousFish | Venomous Fish | Any of a large and varied group of cold-blooded aquatic vertebrates possessing gills and fins, secreting poisonous fluids. |  | No equivalent in DGFCD | No match
IF1 | hazardFaunaCategory | Hazardous Fauna Category | The category(ies) of animals within an area that are most hazardous to health. | 2 | arachnid | Arachnid | An arachnid of the order Araneida, having a narrow-waisted body and eight jointed legs, and typically feeding on the fluids of insect prey caught by hunting or in webs and immobilized with poison. | Arachnids that predominantly are hazardous for their poisons. | No equivalent in DGFCD | No match
IF1 | hazardFaunaCategory | Hazardous Fauna Category | The category(ies) of animals within an area that are most hazardous to health. | 3 | insect | Insect | A member of the class Insecta of small arthropods which have the body divided into head, thorax, and abdomen, the thorax bearing three pairs of legs and usually one or two pairs of wings. | Insects that predominantly are hazardous for their ability to communicate diseases through bite or stab wounds. | No equivalent in DGFCD | No match
IF1 | hazardFaunaCategory | Hazardous Fauna Category | The category(ies) of animals within an area that are most hazardous to health. | 4 | amphibian | Amphibian | Any of a class (Amphibia) of cold-blooded and scaleless vertebrates, including frogs, toads, newts, and salamanders, that usually begin life in the water as tadpoles with gills, and later develop lungs. | Amphibians (for example: frogs and toads) that are hazardous for their poisons. | No equivalent in DGFCD | No match
IF1 | hazardFaunaCategory | Hazardous Fauna Category | The category(ies) of animals within an area that are most hazardous to health. | 5 | mammal | Mammal | A furred, warm-blooded, amniote animal of the vertebrate class Mammalia, members of which are characterized by the possession of mammary glands in the female (from which the young are fed) and a four-chambered heart, being typically viviparous. | Animals that are hazardous as carnivores (for example: lions) or for their attacks (for example: big game such as elephants and rhinoceros). | No equivalent in DGFCD | No match
IF1 | hazardFaunaCategory | Hazardous Fauna Category | The category(ies) of animals within an area that are most hazardous to health. | 6 | fish | Fish | Any of a large and varied group of cold-blooded aquatic vertebrates possessing gills and fins, that are hazardous for their attacks. | For example, sharks. | No equivalent in DGFCD | No match
IF1 | hazardFaunaCategory | Hazardous Fauna Category | The category(ies) of animals within an area that are most hazardous to health. | 7 | parasite | Parasite | An animal or plant which lives in or on another and draws its nutriment directly from it, harming it in the process. | Organisms that externally or internally become hazardous to their host from which they exist (for example: worms, lice, and protozoa). | No equivalent in DGFCD | No match
IF1 | hazardFaunaCategory | Hazardous Fauna Category | The category(ies) of animals within an area that are most hazardous to health. | 8 | anemones | Anemone | An anthozoan belonging to the order Actiniaria, having a radiating array of tentacles around the mouth. |  | No equivalent in DGFCD | No match
IF1 | hazardFaunaCategory | Hazardous Fauna Category | The category(ies) of animals within an area that are most hazardous to health. | 9 | jellyFish | Jelly Fish | Any marine coelenterate invertebrate of medusoid form, having a dome-shaped gelatinous body with hanging tentacles; especially a member of the class Scyphozoa in which this form is dominant. |  | No equivalent in DGFCD | No match
IFR | instApproachProcFixRole | Instrument Approach Procedure (IAP) Fix Role | The function of a significant point within an Instrument Approach Procedure (IAP). | 1 | finalApproachFix | Final Approach Fix | That fix or point of an instrument approach procedure where the final approach segment commences. |  | AVC to same AC and AVC | Exactly matching |  |  |  |  | IFR | instApproachProcFixRole | The function of a significant point within an Instrument Approach Procedure (IAP). | 1 | finalApproachFix | That fix or point of an instrument approach procedure where the final approach segment commences.
IFR | instApproachProcFixRole | Instrument Approach Procedure (IAP) Fix Role | The function of a significant point within an Instrument Approach Procedure (IAP). | 2 | initialApproachFix | Initial Approach Fix | The fix or point that identifies the beginning of the instrument approach procedure. |  | AVC to same AC and AVC | Exactly matching |  |  |  |  | IFR | instApproachProcFixRole | The function of a significant point within an Instrument Approach Procedure (IAP). | 2 | initialApproachFix | The fix or point that identifies the beginning of the instrument approach procedure.
IFR | instApproachProcFixRole | Instrument Approach Procedure (IAP) Fix Role | The function of a significant point within an Instrument Approach Procedure (IAP). | 3 | intermediateApproachFix | Intermediate Approach Fix | The fix or point that identifies the beginning of the intermediate approach segment of an instrument approach procedure. |  | AVC to same AC and AVC | Exactly matching |  |  |  |  | IFR | instApproachProcFixRole | The function of a significant point within an Instrument Approach Procedure (IAP). | 3 | intermediateApproachFix | The fix or point that identifies the beginning of the intermediate approach segment of an instrument approach procedure.
IFR | instApproachProcFixRole | Instrument Approach Procedure (IAP) Fix Role | The function of a significant point within an Instrument Approach Procedure (IAP). | 4 | missedApproachPoint | Missed Approach Point | The point on the final approach course that signifies the termination of the final approach and the commencement of the missed approach segment. |  | AVC to same AC and AVC | Exactly matching |  |  |  |  | IFR | instApproachProcFixRole | The function of a significant point within an Instrument Approach Procedure (IAP). | 4 | missedApproachPoint | The point on the final approach course that signifies the termination of the final approach and the commencement of the missed approach segment.
IKT | icaoPathTerminatorType | ICAO Path Terminator Type | A specific code or set of codes describing the type of aircraft flight path along a segment of a procedure, as well as a specific type of termination of that flight path, as specified by the International Civil Aviation Organization (ICAO). | 1 | arcToFix | AF | Constant Distance Measuring Equipment (DME) arc to a fix. |  | AVC to same AC and AVC | Exactly matching |  |  |  |  | IKT | icaoPathTerminatorType | A specific code or set of codes describing the type of aircraft flight path along a segment of a procedure, as well as a specific type of termination of that flight path, as specified by the International Civil Aviation Organization (ICAO). | 1 | arcToFix | Constant Distance Measuring Equipment (DME) arc to a fix.
IKT | icaoPathTerminatorType | ICAO Path Terminator Type | A specific code or set of codes describing the type of aircraft flight path along a segment of a procedure, as well as a specific type of termination of that flight path, as specified by the International Civil Aviation Organization (ICAO). | 10 | fixToDmeDistance | FD | Course from a fix to a Distance Measuring Equipment (DME) distance. |  | AVC to same AC and AVC | Exactly matching |  |  |  |  | IKT | icaoPathTerminatorType | A specific code or set of codes describing the type of aircraft flight path along a segment of a procedure, as well as a specific type of termination of that flight path, as specified by the International Civil Aviation Organization (ICAO). | 10 | fixToDmeDistance | Course from a fix to a Distance Measuring Equipment (DME) distance.
IKT | icaoPathTerminatorType | ICAO Path Terminator Type | A specific code or set of codes describing the type of aircraft flight path along a segment of a procedure, as well as a specific type of termination of that flight path, as specified by the International Civil Aviation Organization (ICAO). | 11 | fixToManualTermination | FM | Course from a fix to a manual termination. |  | AVC to same AC and AVC | Exactly matching |  |  |  |  | IKT | icaoPathTerminatorType | A specific code or set of codes describing the type of aircraft flight path along a segment of a procedure, as well as a specific type of termination of that flight path, as specified by the International Civil Aviation Organization (ICAO). | 11 | fixToManualTermination | Course from a fix to a manual termination.
IKT | icaoPathTerminatorType | ICAO Path Terminator Type | A specific code or set of codes describing the type of aircraft flight path along a segment of a procedure, as well as a specific type of termination of that flight path, as specified by the International Civil Aviation Organization (ICAO). | 12 | fixDuringSpecifiedTime | FT | Course from a fix during a specified time. |  | AVC to same AC and AVC | Exactly matching |  |  |  |  | IKT | icaoPathTerminatorType | A specific code or set of codes describing the type of aircraft flight path along a segment of a procedure, as well as a specific type of termination of that flight path, as specified by the International Civil Aviation Organization (ICAO). | 12 | fixDuringSpecifiedTime | Course from a fix during a specified time.
IKT | icaoPathTerminatorType | ICAO Path Terminator Type | A specific code or set of codes describing the type of aircraft flight path along a segment of a procedure, as well as a specific type of termination of that flight path, as specified by the International Civil Aviation Organization (ICAO). | 13 | holdAfterAltitude | HA | Hold pattern terminating at fix after reaching an altitude. |  | AVC to same AC and AVC | Exactly matching |  |  |  |  | IKT | icaoPathTerminatorType | A specific code or set of codes describing the type of aircraft flight path along a segment of a procedure, as well as a specific type of termination of that flight path, as specified by the International Civil Aviation Organization (ICAO). | 13 | holdAfterAltitude | Hold pattern terminating at fix after reaching an altitude.
IKT | icaoPathTerminatorType | ICAO Path Terminator Type | A specific code or set of codes describing the type of aircraft flight path along a segment of a procedure, as well as a specific type of termination of that flight path, as specified by the International Civil Aviation Organization (ICAO). | 14 | holdAtFix | HF | Hold pattern terminating at a fix after one circuit. |  | AVC to same AC and AVC | Exactly matching |  |  |  |  | IKT | icaoPathTerminatorType | A specific code or set of codes describing the type of aircraft flight path along a segment of a procedure, as well as a specific type of termination of that flight path, as specified by the International Civil Aviation Organization (ICAO). | 14 | holdAtFix | Hold pattern terminating at a fix after one circuit.
IKT | icaoPathTerminatorType | ICAO Path Terminator Type | A specific code or set of codes describing the type of aircraft flight path along a segment of a procedure, as well as a specific type of termination of that flight path, as specified by the International Civil Aviation Organization (ICAO). | 15 | holdTerminatingManually | HM | Holding pattern terminating manually. |  | AVC to same AC and AVC | Exactly matching |  |  |  |  | IKT | icaoPathTerminatorType | A specific code or set of codes describing the type of aircraft flight path along a segment of a procedure, as well as a specific type of termination of that flight path, as specified by the International Civil Aviation Organization (ICAO). | 15 | holdTerminatingManually | Holding pattern terminating manually.
IKT | icaoPathTerminatorType | ICAO Path Terminator Type | A specific code or set of codes describing the type of aircraft flight path along a segment of a procedure, as well as a specific type of termination of that flight path, as specified by the International Civil Aviation Organization (ICAO). | 16 | initialFix | IF | Initial fix. |  | AVC to same AC and AVC | Exactly matching |  |  |  |  | IKT | icaoPathTerminatorType | A specific code or set of codes describing the type of aircraft flight path along a segment of a procedure, as well as a specific type of termination of that flight path, as specified by the International Civil Aviation Organization (ICAO). | 16 | initialFix | Initial fix.
IKT | icaoPathTerminatorType | ICAO Path Terminator Type | A specific code or set of codes describing the type of aircraft flight path along a segment of a procedure, as well as a specific type of termination of that flight path, as specified by the International Civil Aviation Organization (ICAO). | 17 | procedureCourseToFix | PI | Procedure turn followed by a course to a fix (CF). |  | AVC to same AC and AVC | Exactly matching |  |  |  |  | IKT | icaoPathTerminatorType | A specific code or set of codes describing the type of aircraft flight path along a segment of a procedure, as well as a specific type of termination of that flight path, as specified by the International Civil Aviation Organization (ICAO). | 17 | procedureCourseToFix | Procedure turn followed by a course to a fix (CF).
IKT | icaoPathTerminatorType | ICAO Path Terminator Type | A specific code or set of codes describing the type of aircraft flight path along a segment of a procedure, as well as a specific type of termination of that flight path, as specified by the International Civil Aviation Organization (ICAO). | 18 | procedureTurn | PT | Timed outbound leg to a procedure turn. |  | AVC to same AC and AVC | Exactly matching |  |  |  |  | IKT | icaoPathTerminatorType | A specific code or set of codes describing the type of aircraft flight path along a segment of a procedure, as well as a specific type of termination of that flight path, as specified by the International Civil Aviation Organization (ICAO). | 18 | procedureTurn | Timed outbound leg to a procedure turn.
IKT | icaoPathTerminatorType | ICAO Path Terminator Type | A specific code or set of codes describing the type of aircraft flight path along a segment of a procedure, as well as a specific type of termination of that flight path, as specified by the International Civil Aviation Organization (ICAO). | 19 | radiusToFix | RF | Constant radius to a fix. |  | AVC to same AC and AVC | Exactly matching |  |  |  |  | IKT | icaoPathTerminatorType | A specific code or set of codes describing the type of aircraft flight path along a segment of a procedure, as well as a specific type of termination of that flight path, as specified by the International Civil Aviation Organization (ICAO). | 19 | radiusToFix | Constant radius to a fix.
IKT | icaoPathTerminatorType | ICAO Path Terminator Type | A specific code or set of codes describing the type of aircraft flight path along a segment of a procedure, as well as a specific type of termination of that flight path, as specified by the International Civil Aviation Organization (ICAO). | 2 | courseToAltitude | CA | Course to an altitude. |  | AVC to same AC and AVC | Exactly matching |  |  |  |  | IKT | icaoPathTerminatorType | A specific code or set of codes describing the type of aircraft flight path along a segment of a procedure, as well as a specific type of termination of that flight path, as specified by the International Civil Aviation Organization (ICAO). | 2 | courseToAltitude | Course to an altitude.
IKT | icaoPathTerminatorType | ICAO Path Terminator Type | A specific code or set of codes describing the type of aircraft flight path along a segment of a procedure, as well as a specific type of termination of that flight path, as specified by the International Civil Aviation Organization (ICAO). | 20 | trackBetweenTwoFixes | TF | Track between two fixes. |  | AVC to same AC and AVC | Exactly matching |  |  |  |  | IKT | icaoPathTerminatorType | A specific code or set of codes describing the type of aircraft flight path along a segment of a procedure, as well as a specific type of termination of that flight path, as specified by the International Civil Aviation Organization (ICAO). | 20 | trackBetweenTwoFixes | Track between two fixes.
IKT | icaoPathTerminatorType | ICAO Path Terminator Type | A specific code or set of codes describing the type of aircraft flight path along a segment of a procedure, as well as a specific type of termination of that flight path, as specified by the International Civil Aviation Organization (ICAO). | 21 | vectorToAltitude | VA | Heading to an altitude (position unspecified). |  | AVC to same AC and AVC | Exactly matching |  |  |  |  | IKT | icaoPathTerminatorType | A specific code or set of codes describing the type of aircraft flight path along a segment of a procedure, as well as a specific type of termination of that flight path, as specified by the International Civil Aviation Organization (ICAO). | 21 | vectorToAltitude | Heading to an altitude (position unspecified).
IKT | icaoPathTerminatorType | ICAO Path Terminator Type | A specific code or set of codes describing the type of aircraft flight path along a segment of a procedure, as well as a specific type of termination of that flight path, as specified by the International Civil Aviation Organization (ICAO). | 22 | vectorToDmeDistance | VD | Heading to a Distance Measuring Equipment (DME) distance. |  | AVC to same AC and AVC | Exactly matching |  |  |  |  | IKT | icaoPathTerminatorType | A specific code or set of codes describing the type of aircraft flight path along a segment of a procedure, as well as a specific type of termination of that flight path, as specified by the International Civil Aviation Organization (ICAO). | 22 | vectorToDmeDistance | Heading to a Distance Measuring Equipment (DME) distance.
IKT | icaoPathTerminatorType | ICAO Path Terminator Type | A specific code or set of codes describing the type of aircraft flight path along a segment of a procedure, as well as a specific type of termination of that flight path, as specified by the International Civil Aviation Organization (ICAO). | 23 | vectorToNextLeg | VI | Heading to next leg. |  | AVC to same AC and AVC | Exactly matching |  |  |  |  | IKT | icaoPathTerminatorType | A specific code or set of codes describing the type of aircraft flight path along a segment of a procedure, as well as a specific type of termination of that flight path, as specified by the International Civil Aviation Organization (ICAO). | 23 | vectorToNextLeg | Heading to next leg.
IKT | icaoPathTerminatorType | ICAO Path Terminator Type | A specific code or set of codes describing the type of aircraft flight path along a segment of a procedure, as well as a specific type of termination of that flight path, as specified by the International Civil Aviation Organization (ICAO). | 24 | vectorToManualTermination | VM | Heading to a manual termination. |  | AVC to same AC and AVC | Exactly matching |  |  |  |  | IKT | icaoPathTerminatorType | A specific code or set of codes describing the type of aircraft flight path along a segment of a procedure, as well as a specific type of termination of that flight path, as specified by the International Civil Aviation Organization (ICAO). | 24 | vectorToManualTermination | Heading to a manual termination.
IKT | icaoPathTerminatorType | ICAO Path Terminator Type | A specific code or set of codes describing the type of aircraft flight path along a segment of a procedure, as well as a specific type of termination of that flight path, as specified by the International Civil Aviation Organization (ICAO). | 25 | vectorToRadialTermination | VR | Heading to a radial termination. |  | AVC to same AC and AVC | Exactly matching |  |  |  |  | IKT | icaoPathTerminatorType | A specific code or set of codes describing the type of aircraft flight path along a segment of a procedure, as well as a specific type of termination of that flight path, as specified by the International Civil Aviation Organization (ICAO). | 25 | vectorToRadialTermination | Heading to a radial termination.
IKT | icaoPathTerminatorType | ICAO Path Terminator Type | A specific code or set of codes describing the type of aircraft flight path along a segment of a procedure, as well as a specific type of termination of that flight path, as specified by the International Civil Aviation Organization (ICAO). | 3 | courseToDmeDistance | CD | Course to a Distance Measuring Equipment (DME) distance. |  | AVC to same AC and AVC | Exactly matching |  |  |  |  | IKT | icaoPathTerminatorType | A specific code or set of codes describing the type of aircraft flight path along a segment of a procedure, as well as a specific type of termination of that flight path, as specified by the International Civil Aviation Organization (ICAO). | 3 | courseToDmeDistance | Course to a Distance Measuring Equipment (DME) distance.
IKT | icaoPathTerminatorType | ICAO Path Terminator Type | A specific code or set of codes describing the type of aircraft flight path along a segment of a procedure, as well as a specific type of termination of that flight path, as specified by the International Civil Aviation Organization (ICAO). | 4 | courseToFix | CF | Course to a fix. |  | AVC to same AC and AVC | Exactly matching |  |  |  |  | IKT | icaoPathTerminatorType | A specific code or set of codes describing the type of aircraft flight path along a segment of a procedure, as well as a specific type of termination of that flight path, as specified by the International Civil Aviation Organization (ICAO). | 4 | courseToFix | Course to a fix.
IKT | icaoPathTerminatorType | ICAO Path Terminator Type | A specific code or set of codes describing the type of aircraft flight path along a segment of a procedure, as well as a specific type of termination of that flight path, as specified by the International Civil Aviation Organization (ICAO). | 5 | courseToLegFollowed | CI | Course to next leg followed by course oriented leg. |  | AVC to same AC and AVC | Exactly matching |  |  |  |  | IKT | icaoPathTerminatorType | A specific code or set of codes describing the type of aircraft flight path along a segment of a procedure, as well as a specific type of termination of that flight path, as specified by the International Civil Aviation Organization (ICAO). | 5 | courseToLegFollowed | Course to next leg followed by course oriented leg.
IKT | icaoPathTerminatorType | ICAO Path Terminator Type | A specific code or set of codes describing the type of aircraft flight path along a segment of a procedure, as well as a specific type of termination of that flight path, as specified by the International Civil Aviation Organization (ICAO). | 6 | courseToRadialTermination | CR | Course to a radial termination. |  | AVC to same AC and AVC | Exactly matching |  |  |  |  | IKT | icaoPathTerminatorType | A specific code or set of codes describing the type of aircraft flight path along a segment of a procedure, as well as a specific type of termination of that flight path, as specified by the International Civil Aviation Organization (ICAO). | 6 | courseToRadialTermination | Course to a radial termination.
IKT | icaoPathTerminatorType | ICAO Path Terminator Type | A specific code or set of codes describing the type of aircraft flight path along a segment of a procedure, as well as a specific type of termination of that flight path, as specified by the International Civil Aviation Organization (ICAO). | 7 | directToFix | DF | Computed track direct to a fix. |  | AVC to same AC and AVC | Exactly matching |  |  |  |  | IKT | icaoPathTerminatorType | A specific code or set of codes describing the type of aircraft flight path along a segment of a procedure, as well as a specific type of termination of that flight path, as specified by the International Civil Aviation Organization (ICAO). | 7 | directToFix | Computed track direct to a fix.
IKT | icaoPathTerminatorType | ICAO Path Terminator Type | A specific code or set of codes describing the type of aircraft flight path along a segment of a procedure, as well as a specific type of termination of that flight path, as specified by the International Civil Aviation Organization (ICAO). | 8 | fixToAltitude | FA | Course from a fix to an altitude. |  | AVC to same AC and AVC | Exactly matching |  |  |  |  | IKT | icaoPathTerminatorType | A specific code or set of codes describing the type of aircraft flight path along a segment of a procedure, as well as a specific type of termination of that flight path, as specified by the International Civil Aviation Organization (ICAO). | 8 | fixToAltitude | Course from a fix to an altitude.
IKT | icaoPathTerminatorType | ICAO Path Terminator Type | A specific code or set of codes describing the type of aircraft flight path along a segment of a procedure, as well as a specific type of termination of that flight path, as specified by the International Civil Aviation Organization (ICAO). | 9 | fixToDistance | FC | Course from a fix to a distance. |  | AVC to same AC and AVC | Exactly matching |  |  |  |  | IKT | icaoPathTerminatorType | A specific code or set of codes describing the type of aircraft flight path along a segment of a procedure, as well as a specific type of termination of that flight path, as specified by the International Civil Aviation Organization (ICAO). | 9 | fixToDistance | Course from a fix to a distance.
ILC | ilsFacilityPerformanceCat | Instrument Landing System (ILS) Facility Performance Category | The category of the operations indicating the precision required for defined decision heights and visibility requirements. | 1 | catIOps | Category I Operations (CAT I) | A facility which provides guidance information from the coverage limit of the ILS to the point at which the localizer course line intersects the ILS glide path at a height of 60 metres (200 feet) above the horizontal plane containing the threshold, and wi | ILS or MLS are the facilities that provide guidance information. | AVC to same AC and AVC | Exactly matching |  |  |  |  | ILC | ilsFacilityPerformanceCat | The category of the operations indicating the precision required for defined decision heights and visibility requirements. | 1 | catIOps | A facility which provides guidance information from the coverage limit of the ILS to the point at which the localizer course line intersects the ILS glide path at a height of 60 metres (200 feet) above the horizontal plane containing the threshold, and with either a visibility not less than 800 metres or a runway visual range not less than 550 metres. | ILS or MLS are the facilities that provide guidance information.
ILC | ilsFacilityPerformanceCat | Instrument Landing System (ILS) Facility Performance Category | The category of the operations indicating the precision required for defined decision heights and visibility requirements. | 2 | catIIOps | Category II Operations (CAT II) | A facility which provides guidance information from the coverage limit of the ILS to the point at which the localizer course line intersects the ILS glide path at a height of 60 metres (200 feet) but not lower than 30 metres (100 feet) above the horizonta | ILS or MLS are the facilities that provide guidance information. | AVC to same AC and AVC | Exactly matching |  |  |  |  | ILC | ilsFacilityPerformanceCat | The category of the operations indicating the precision required for defined decision heights and visibility requirements. | 2 | catIIOps | A facility which provides guidance information from the coverage limit of the ILS to the point at which the localizer course line intersects the ILS glide path at a height of 60 metres (200 feet) but not lower than 30 metres (100 feet) above the horizontal plane containing the threshold and a runway visual range not less than 350 metres. | ILS or MLS are the facilities that provide guidance information.
ILC | ilsFacilityPerformanceCat | Instrument Landing System (ILS) Facility Performance Category | The category of the operations indicating the precision required for defined decision heights and visibility requirements. | 3 | catIIIOps | Category III operations (CAT III) | An ILS which, with the aid of ancillary equipment where necessary, provides guidance information from the coverage limit of the facility to, and along, the surface of the runway. | ILS or MLS are the facilities that provide guidance information. | AVC to same AC and AVC | Exactly matching |  |  |  |  | ILC | ilsFacilityPerformanceCat | The category of the operations indicating the precision required for defined decision heights and visibility requirements. | 3 | catIIIOps | An ILS which, with the aid of ancillary equipment where necessary, provides guidance information from the coverage limit of the facility to, and along, the surface of the runway. | ILS or MLS are the facilities that provide guidance information.
ILC | ilsFacilityPerformanceCat | Instrument Landing System (ILS) Facility Performance Category | The category of the operations indicating the precision required for defined decision heights and visibility requirements. | 4 | catIIIaOps | Category IIIa Operations (CAT IIIa) | An ILS which, with the aid of ancillary equipment where necessary, provides guidance information from the coverage limit of the facility to, and along, the surface of the runway. | This operation requires a decision height lower than 30 metres (100 feet), or no decision height; and runway visual range not less than 200 metres. ILS or MLS are the facilities that provide guidance information. | AVC to same AC and AVC | Exactly matching |  |  |  |  | ILC | ilsFacilityPerformanceCat | The category of the operations indicating the precision required for defined decision heights and visibility requirements. | 4 | catIIIaOps | An ILS which, with the aid of ancillary equipment where necessary, provides guidance information from the coverage limit of the facility to, and along, the surface of the runway. | This operation requires a decision height lower than 30 metres (100 feet), or no decision height; and runway visual range not less than 200 metres. ILS or MLS are the facilities that provide guidance information.
ILC | ilsFacilityPerformanceCat | Instrument Landing System (ILS) Facility Performance Category | The category of the operations indicating the precision required for defined decision heights and visibility requirements. | 5 | catIIIbOps | Category IIIb Operations (CAT IIIb) | An ILS which, with the aid of ancillary equipment where necessary, provides guidance information from the coverage limit of the facility to, and along, the surface of the runway. | This operation requires a decision height lower than 15 metres (50 feet), or no decision height; and a runway visual range less than 200 metres but not less than 50 metres. ILS or MLS are the facilities that provide guidance information. | AVC to same AC and AVC | Exactly matching |  |  |  |  | ILC | ilsFacilityPerformanceCat | The category of the operations indicating the precision required for defined decision heights and visibility requirements. | 5 | catIIIbOps | An ILS which, with the aid of ancillary equipment where necessary, provides guidance information from the coverage limit of the facility to, and along, the surface of the runway. | This operation requires a decision height lower than 15 metres (50 feet), or no decision height; and a runway visual range less than 200 metres but not less than 50 metres. ILS or MLS are the facilities that provide guidance information.
ILC | ilsFacilityPerformanceCat | Instrument Landing System (ILS) Facility Performance Category | The category of the operations indicating the precision required for defined decision heights and visibility requirements. | 6 | catIIIcOps | Category IIIc Operations (CAT IIIc) | An ILS which, with the aid of ancillary equipment where necessary, provides guidance information from the coverage limit of the facility to, and along, the surface of the runway. | This operation requires no decision height; and runway visual range less than 200 metres. ILS or MLS are the facilities that provide guidance information. | AVC to same AC and AVC | Exactly matching |  |  |  |  | ILC | ilsFacilityPerformanceCat | The category of the operations indicating the precision required for defined decision heights and visibility requirements. | 6 | catIIIcOps | An ILS which, with the aid of ancillary equipment where necessary, provides guidance information from the coverage limit of the facility to, and along, the surface of the runway. | This operation requires no decision height; and runway visual range less than 200 metres. ILS or MLS are the facilities that provide guidance information.
ILC | ilsFacilityPerformanceCat | Instrument Landing System (ILS) Facility Performance Category | The category of the operations indicating the precision required for defined decision heights and visibility requirements. | 7 | mlsCatIOps | MLS Category I Operations (CAT I) | A Microwave Landing System(MLS) which provides guidance information for an approach to a height above touchdown of not less than 60 metres (200 feet) and a runway visual range of not less than 550 metres (1,800 feet). |  | AVC to same AC and AVC | Exactly matching |  |  |  |  | ILC | ilsFacilityPerformanceCat | The category of the operations indicating the precision required for defined decision heights and visibility requirements. | 7 | mlsCatIOps | A Microwave Landing System (MLS) which provides guidance information for an approach to a height above touchdown of not less than 60 metres (200 feet) and a runway visual range of not less than 550 metres (1,800 feet).
IMI | industrialMineralType | Industrial Mineral Type | The type of a naturally occurring non-metallic mineral that is used as either the source of raw material(s) or as the material used in various industrial applications. | 1 | asbestos | Asbestos | Any of several grayish minerals, as amphiboles (esp. actinolite) or serpentines (especially chrysotile), that separate into long, threadlike fibers that do not burn or conduct heat or electricity and are often resistant to chemicals. |  | No equivalent in DGFCD | No match
IMI | industrialMineralType | Industrial Mineral Type | The type of a naturally occurring non-metallic mineral that is used as either the source of raw material(s) or as the material used in various industrial applications. | 10 | graphite | Graphite | A very soft, black, hexagonal mineral of pure carbon, formed in thin plates and found in metamorphic rocks: used in making electrodes, paints, and the lead of pencils. |  | No equivalent in DGFCD | No match
IMI | industrialMineralType | Industrial Mineral Type | The type of a naturally occurring non-metallic mineral that is used as either the source of raw material(s) or as the material used in various industrial applications. | 11 | kaolinite | Kaolinite | A colorless or white, soft mineral, hydrous aluminum silicate, Al2Si2O5 (OH) 4, that is the main constituent of kaolin. |  | No equivalent in DGFCD | No match
IMI | industrialMineralType | Industrial Mineral Type | The type of a naturally occurring non-metallic mineral that is used as either the source of raw material(s) or as the material used in various industrial applications. | 12 | magnesite | Magnesite | A light-colored, semihard mineral, magnesium carbonate, MgCO3, used widely in industry as a source of magnesium and carbon dioxide. |  | No equivalent in DGFCD | No match
IMI | industrialMineralType | Industrial Mineral Type | The type of a naturally occurring non-metallic mineral that is used as either the source of raw material(s) or as the material used in various industrial applications. | 13 | mica | Mica | Any of a group of minerals that are complex silicates that crystallize in thin, somewhat flexible, translucent or colored, easily separated layers, including muscovite, biotite, and lepidolite: mica is resistant to heat and electricity. |  | No equivalent in DGFCD | No match
IMI | industrialMineralType | Industrial Mineral Type | The type of a naturally occurring non-metallic mineral that is used as either the source of raw material(s) or as the material used in various industrial applications. | 14 | monazite | Monazite | A yellow or brownish-red native phosphate of the rare-earth elements, a major source of thorium, cerium, lanthanum, and neodymium. |  | No equivalent in DGFCD | No match
IMI | industrialMineralType | Industrial Mineral Type | The type of a naturally occurring non-metallic mineral that is used as either the source of raw material(s) or as the material used in various industrial applications. | 15 | phosphate | Phosphate | Any rock, esp. phosphorite, containing large amounts of phosphates, used as a raw material for making fertilizers and phosphorous chemicals. |  | No equivalent in DGFCD | No match
IMI | industrialMineralType | Industrial Mineral Type | The type of a naturally occurring non-metallic mineral that is used as either the source of raw material(s) or as the material used in various industrial applications. | 16 | quartz | Quartz | Any of various crystallized forms of silica that are transparent, translucent, or colored, used in many ways, esp. as a gem or in making glass, lenses, or quartz crystals:. |  | No equivalent in DGFCD | No match
IMI | industrialMineralType | Industrial Mineral Type | The type of a naturally occurring non-metallic mineral that is used as either the source of raw material(s) or as the material used in various industrial applications. | 17 | sulphur | Sulphur | A pale-yellow, nonmetallic chemical element found in crystalline or amorphous form. | It burns with a blue flame and a stifling odor and is used in vulcanizing rubber and in making matches, paper, gunpowder, insecticides, sulphuric acid, etc. | No equivalent in DGFCD | No match
IMI | industrialMineralType | Industrial Mineral Type | The type of a naturally occurring non-metallic mineral that is used as either the source of raw material(s) or as the material used in various industrial applications. | 18 | talc | Talc | A soft, light-colored, monoclinic mineral, Mg3Si4O10 (OH) 2, with a greasy feel, used to make talcum powder and lubricants. |  | No equivalent in DGFCD | No match
IMI | industrialMineralType | Industrial Mineral Type | The type of a naturally occurring non-metallic mineral that is used as either the source of raw material(s) or as the material used in various industrial applications. | 19 | vermiculite | Vermiculite | Any of a number of very soft, monoclinic, hydrous silicate minerals resulting usually from alterations of mica and occurring in tiny, leafy scales that expand greatly when heated: used for insulation and water adsorption. |  | No equivalent in DGFCD | No match
IMI | industrialMineralType | Industrial Mineral Type | The type of a naturally occurring non-metallic mineral that is used as either the source of raw material(s) or as the material used in various industrial applications. | 2 | barite | Barite | A soft, heavy, orthorhombic mineral, barium sulphate, BaSO4, that is the chief ore of barium. | It is used in used, for example, in making paint and drilling mud. | No equivalent in DGFCD | No match
IMI | industrialMineralType | Industrial Mineral Type | The type of a naturally occurring non-metallic mineral that is used as either the source of raw material(s) or as the material used in various industrial applications. | 20 | wollastonite | Wollastonite | A white to gray, hard, light-colored, triclinic mineral, CaSiO3, used in making ceramic tile and wallboard; calcium silicate down into acicular crystals. |  | No equivalent in DGFCD | No match
IMI | industrialMineralType | Industrial Mineral Type | The type of a naturally occurring non-metallic mineral that is used as either the source of raw material(s) or as the material used in various industrial applications. | 21 | zeolite | Zeolite | A group of white and colorless hydrous aluminosilicates used for softening water. |  | No equivalent in DGFCD | No match
IMI | industrialMineralType | Industrial Mineral Type | The type of a naturally occurring non-metallic mineral that is used as either the source of raw material(s) or as the material used in various industrial applications. | 22 | zircon | Zircon | A light-colored, very hard mineral, zirconium silicate, ZrSiO4, which is a primary ore of zirconium and is also used as a gem when transparent. |  | No equivalent in DGFCD | No match
IMI | industrialMineralType | Industrial Mineral Type | The type of a naturally occurring non-metallic mineral that is used as either the source of raw material(s) or as the material used in various industrial applications. | 3 | bauxite | Bauxite | A soft, claylike sedimentary rock, mainly hydrous aluminum hydroxide, that is the chief ore of aluminum. |  | No equivalent in DGFCD | No match
IMI | industrialMineralType | Industrial Mineral Type | The type of a naturally occurring non-metallic mineral that is used as either the source of raw material(s) or as the material used in various industrial applications. | 4 | bentonite | Bentonite | A porous clay consisting mainly of the mineral montmorillonite, which swells greatly when it absorbs water. |  | No equivalent in DGFCD | No match
IMI | industrialMineralType | Industrial Mineral Type | The type of a naturally occurring non-metallic mineral that is used as either the source of raw material(s) or as the material used in various industrial applications. | 5 | beryl | Beryl | A very hard, lustrous, hexagonal mineral, Be3Al2Si6O18, that is an ore of beryllium; beryllium aluminum silicate: emerald and aquamarine are two gem varieties of beryl. |  | No equivalent in DGFCD | No match
IMI | industrialMineralType | Industrial Mineral Type | The type of a naturally occurring non-metallic mineral that is used as either the source of raw material(s) or as the material used in various industrial applications. | 6 | corundum | Corundum | A very hard mineral, aluminum oxide, Al2O3. | A dark, coarse variety ( emery) is used for grinding and polishing; clear, transparent varieties ( ruby, sapphire) are used as gems:. | No equivalent in DGFCD | No match
IMI | industrialMineralType | Industrial Mineral Type | The type of a naturally occurring non-metallic mineral that is used as either the source of raw material(s) or as the material used in various industrial applications. | 7 | diamond | Diamond | A usually colorless, crystalline mineral consisting of pure carbon, with nearly perfect cleavage and the greatest hardness of any substance. | Unflawed, transparent stones are cut into gems of great brilliance, and less perfect forms are used for cutting tools, abrasives, etc. | No equivalent in DGFCD | No match
IMI | industrialMineralType | Industrial Mineral Type | The type of a naturally occurring non-metallic mineral that is used as either the source of raw material(s) or as the material used in various industrial applications. | 8 | feldspar | Feldspar | Any of several light-colored, hard, glassy, monoclinic or triclinic minerals made up of aluminum silicates with sodium, potassium, or calcium, found in all types of rock. |  | No equivalent in DGFCD | No match
IMI | industrialMineralType | Industrial Mineral Type | The type of a naturally occurring non-metallic mineral that is used as either the source of raw material(s) or as the material used in various industrial applications. | 9 | fluorite | Fluorite | A crystalline mineral, CaF2, with perfect cleavage, used as a flux, in glassmaking, and as the principal source of fluorine; calcium fluoride. | Is the principal ore for fluorine. | No equivalent in DGFCD | No match
IML | lithoPlateMovementType | Lithospheric Plate Movement Type | The type of a lithospheric plate based on its movement relative to an adjacent lithospheric plate. | 1 | convergent | Convergent | The two plates are moving toward each other. |  | No equivalent in DGFCD | No match
IML | lithoPlateMovementType | Lithospheric Plate Movement Type | The type of a lithospheric plate based on its movement relative to an adjacent lithospheric plate. | 2 | divergent | Divergent | The two plates are moving away from each other. |  | No equivalent in DGFCD | No match
IML | lithoPlateMovementType | Lithospheric Plate Movement Type | The type of a lithospheric plate based on its movement relative to an adjacent lithospheric plate. | 3 | obduction | Obduction | An oceanic lithospheric plate is overriding or overthrusting onto the leading edge of a continental lithospheric plate. |  | No equivalent in DGFCD | No match
IML | lithoPlateMovementType | Lithospheric Plate Movement Type | The type of a lithospheric plate based on its movement relative to an adjacent lithospheric plate. | 4 | subduction | Subduction | The lithospheric plate is descending beneath another. |  | No equivalent in DGFCD | No match
IML | lithoPlateMovementType | Lithospheric Plate Movement Type | The type of a lithospheric plate based on its movement relative to an adjacent lithospheric plate. | 5 | transform | Transform | The two plates are sliding or grinding past each other. |  | No equivalent in DGFCD | No match
INU | inundationType | Inundation Type | The type of an inundation based on the cause of the flooding. | 1 | controlled | Controlled | A tract that may be flooded by either the regulation of the level of water or by the planned release of water impounded by a dam. |  | AVC to same AC and AVC | Exactly matching |  |  |  |  | INU | inundationType | The type of an inundation based on the cause of the flooding. | 1 | controlled | A tract that may be flooded by either the regulation of the level of water or by the planned release of water impounded by a dam.
INU | inundationType | Inundation Type | The type of an inundation based on the cause of the flooding. | 2 | natural | Natural | A tract that may be covered by naturally occurring flood water, excluding tidal waters. |  | AVC to same AC and AVC | Exactly matching |  |  |  |  | INU | inundationType | The type of an inundation based on the cause of the flooding. | 2 | natural | A tract that may be covered by naturally occurring flood water, excluding tidal waters.
IRG | irrigationMethod | Irrigation Method | The method used to supply crops with water. | 1 | furrow | Furrow | Plants are grown in raised beds or listed rows (in the case of row crops) with water distributed throughout the field via ditches or pipes, and between the beds or rows using furrows. | Where ditches are used, manually controlled siphon tubes may be used move water from the main ditch to the furrow. When pipes are used, water flow can be controlled by turning it on or off at the local source or by using automatic or manually controlled g | AVC to same AC and AVC | Exactly matching |  |  |  |  | IRG | irrigationMethod | The method used to supply crops with water. | 1 | furrow | Plants are grown in raised beds or listed rows (in the case of row crops) with water distributed throughout the field via ditches or pipes, and between the beds or rows using furrows. | Where ditches are used, manually controlled siphon tubes may be used move water from the main ditch to the furrow. When pipes are used, water flow can be controlled by turning it on or off at the local source or by using automatic or manually controlled gates to transfer it from one set of ditches to another. Unless the field is small or very level, parts of it may suffer from water-logging while other parts may be too dry. Depending on heat, wind, and soil permeability, much water may be lost before it can benefit the plants.
IRG | irrigationMethod | Irrigation Method | The method used to supply crops with water. | 2 | overhead | Overhead | Water is piped to one or more central locations within the field and distributed by overhead high-pressure sprinklers or guns or by lower-pressure sprays. | A system utilizing sprinklers, sprays, or guns mounted overhead on permanently installed risers is often referred to as a 'solid-set' irrigation system. Manually assembled systems of piping that are broken down to permit tillage and harvesting are sometim | AVC to same AC and AVC | Exactly matching |  |  |  |  | IRG | irrigationMethod | The method used to supply crops with water. | 2 | overhead | Water is piped to one or more central locations within the field and distributed by overhead high-pressure sprinklers or guns or by lower-pressure sprays. | A system utilizing sprinklers, sprays, or guns mounted overhead on permanently installed risers is often referred to as a 'solid-set' irrigation system. Manually assembled systems of piping that are broken down to permit tillage and harvesting are sometimes called 'hand set' or 'hand move pipe'. Some sprinklers can also be hidden below ground level, if aesthetics is a concern, and pop up in response to increased water pressure. Sprinklers that spray in a fixed pattern are generally called sprays or spray heads. Higher pressure sprinklers that rotate are called rotors and are driven by a ball drive, gear drive, or impact mechanism. Rotors can be designed to rotate in a full or partial circle. Guns are similar to rotors, except that they generally operate at very high pressures. One drawback of overhead irrigation is that much water can be lost because of high winds or evaporation, and irrigating the entire field uniformly can be difficult or tedious if the system is not properly designed. Water remaining on plants' leaves may promote fungal and other diseases.
IRG | irrigationMethod | Irrigation Method | The method used to supply crops with water. | 3 | centerPivot | Center Pivot | A form of overhead irrigation consisting of several segments of pipe (usually galvanized steel or aluminum) joined together and supported by trusses, mounted on wheeled towers with sprinklers positioned along its length, the system moving in a circular pa | Most center pivot systems now have drops hanging from a u-shaped pipe called a gooseneck attached at the top of the pipe with sprinkler heads that are positioned a few feet (at most) above the crop, thus limiting evaporative losses. Drops can also be used | AVC to same AC and AVC | Exactly matching |  |  |  |  | IRG | irrigationMethod | The method used to supply crops with water. | 3 | centerPivot | A form of overhead irrigation consisting of several segments of pipe (usually galvanized steel or aluminum) joined together and supported by trusses, mounted on wheeled towers with sprinklers positioned along its length, the system moving in a circular pattern and fed with water from the pivot point at the center of the arc. | Most center pivot systems now have drops hanging from a u-shaped pipe called a gooseneck attached at the top of the pipe with sprinkler heads that are positioned a few feet (at most) above the crop, thus limiting evaporative losses. Drops can also be used with drag hoses or bubblers that deposit the water directly on the ground between crops. The crops are planted in a circle to conform to the center pivot.
IRG | irrigationMethod | Irrigation Method | The method used to supply crops with water. | 4 | linearMove | Linear Move | A form of overhead irrigation similar to center pivot irrigation in which the equipment is configured to move in a straight line, where the water is pulled from a central ditch. |  | AVC to same AC and AVC | Exactly matching |  |  |  |  | IRG | irrigationMethod | The method used to supply crops with water. | 4 | linearMove | A form of overhead irrigation similar to center pivot irrigation in which the equipment is configured to move in a straight line, where the water is pulled from a central ditch.
IRG | irrigationMethod | Irrigation Method | The method used to supply crops with water. | 5 | lateralMove | Lateral Move | A form of overhead irrigation in which a series of pipes, each with a wheel of about 1.5 metre diameter permanently affixed to its midpoint and sprinklers along its length, are coupled together at one edge of a field with water supplied (for example: by u | This system is less expensive to install than a center pivot, but much more labor intensive to operate, and it is limited in the amount of water it can carry. They are most often used for small or oddly-shaped fields, such as those found in hilly or mount | AVC to same AC and AVC | Exactly matching |  |  |  |  | IRG | irrigationMethod | The method used to supply crops with water. | 5 | lateralMove | A form of overhead irrigation in which a series of pipes, each with a wheel of about 1.5 metre diameter permanently affixed to its midpoint and sprinklers along its length, are coupled together at one edge of a field with water supplied (for example: by using a large hose) at one end of the series. After sufficient water has been applied the assembly is rotated either by hand or with a purpose-built mechanism, so that the sprinklers move approximately 10 metres across the field, following which the water supply is reconnected. The process is repeated until the opposite edge of the field is reached. | This system is less expensive to install than a center pivot, but much more labor intensive to operate, and it is limited in the amount of water it can carry. They are most often used for small or oddly-shaped fields, such as those found in hilly or mountainous regions, or in regions where labor is inexpensive.
IRG | irrigationMethod | Irrigation Method | The method used to supply crops with water. | 6 | drip | Drip | Water is applied slowly to the roots of plants, by depositing the water either on the soil surface or directly to the root zone, typically through the use of 'emitters' (which emit the water in a slow stream) or 'micro-sprinklers' (which spray water in a | This type of system can be the most water-efficient method of irrigation, if managed properly, since evaporation and runoff are minimized. Drip irrigation is often combined with plastic mulch, further reducing evaporation. Drip irrigation can also be acco | AVC to same AC and AVC | Exactly matching |  |  |  |  | IRG | irrigationMethod | The method used to supply crops with water. | 6 | drip | Water is applied slowly to the roots of plants, by depositing the water either on the soil surface or directly to the root zone, typically through the use of 'emitters' (which emit the water in a slow stream) or 'micro-sprinklers' (which spray water in a small area). | This type of system can be the most water-efficient method of irrigation, if managed properly, since evaporation and runoff are minimized. Drip irrigation is often combined with plastic mulch, further reducing evaporation. Drip irrigation can also be accomplished using porous clay vessels sunk into the soil and occasionally filled from a hose or bucket.
IRG | irrigationMethod | Irrigation Method | The method used to supply crops with water. | 7 | subirrigation | Subirrigation | Water is delivered from below, absorbed upwards, and the excess collected for recycling. | Typically, a solution of water and nutrients floods a container or flows through a trough for a short period of time, 10-20 minutes, and is then pumped back into a holding tank for reuse. It is similar in principle and action to subsurface drip irrigation | AVC to same AC and AVC | Exactly matching |  |  |  |  | IRG | irrigationMethod | The method used to supply crops with water. | 7 | subirrigation | Water is delivered from below, absorbed upwards, and the excess collected for recycling. | Typically, a solution of water and nutrients floods a container or flows through a trough for a short period of time, 10-20 minutes, and is then pumped back into a holding tank for reuse. It is similar in principle and action to subsurface drip irrigation, and results in mater and nutrient conservation. It is, for example, used in commercial greenhouse production, usually for potted plants.
IRG | irrigationMethod | Irrigation Method | The method used to supply crops with water. | 8 | terrace | Terrace | Large steps are cut into hillsides, supported by stone or concrete walls, and as water flows down the hillside it is channelled to each plot, most often by ditches. | Terracing is usually very labor-intensive, since fields are small and access to them may be steep and narrow making it difficult to mechanize the work. In addition, the walls need constant maintenance, especially in rainy climates. However, terracing does | AVC to same AC and AVC | Exactly matching |  |  |  |  | IRG | irrigationMethod | The method used to supply crops with water. | 8 | terrace | Large steps are cut into hillsides, supported by stone or concrete walls, and as water flows down the hillside it is channelled to each plot, most often by ditches. | Terracing is usually very labor-intensive, since fields are small and access to them may be steep and narrow making it difficult to mechanize the work. In addition, the walls need constant maintenance, especially in rainy climates. However, terracing does allow steep mountainsides to be used to grow plants (although it may be more cost-effective to use them only for animal pasturage).
IRU | intendedRouteUse | Intended Route Use | The purpose(s) of a route. | 1 | cargoTransport | Cargo Transport | Used to transport cargo (for example: automobiles or equipment), including bulk industrial materials (for example: cement, coal, or chemicals). |  | AVC to same AC and AVC | Exactly matching |  |  |  |  | IRU | intendedRouteUse | The purpose(s) of a route. | 1 | cargoTransport | Used to transport cargo (for example: automobiles or equipment), including bulk industrial materials (for example: cement, coal, or chemicals).
IRU | intendedRouteUse | Intended Route Use | The purpose(s) of a route. | 2 | evacuation | Evacuation | A route designated for evacuation operations. | For example: evacuation routes which have been planned in case of natural disaster. | AVC to same AC and AVC | Exactly matching | 531Code change: IRU_2 -> IRU_8 |  |  |  | IRU | intendedRouteUse | The purpose(s) of a route. | 8 | evacuation | A route designated for evacuation operations. | For example: evacuation routes which have been planned in case of natural disaster.
IRU | intendedRouteUse | Intended Route Use | The purpose(s) of a route. | 3 | maintenance | Maintenance | Use of a route to access installations for servicing equipment. | For example: a route dedicated to access a wind farm. | AVC to same AC and AVC | Exactly matching | 531Code change: IRU_3 -> IRU_5 |  |  |  | IRU | intendedRouteUse | The purpose(s) of a route. | 5 | maintenance | Use of a route to access installations for servicing equipment. | For example: a route dedicated to access a wind farm.
IRU | intendedRouteUse | Intended Route Use | The purpose(s) of a route. | 4 | militaryDeployment | Military Deployment | Use of a route for the movement of military forces and materiel to and within operational areas. | For example: transportation of equipment into theatre. | AVC to same AC and AVC | Exactly matching | 531Code change: IRU_4 -> IRU_9 |  |  |  | IRU | intendedRouteUse | The purpose(s) of a route. | 9 | militaryDeployment | Use of a route for the movement of military forces and materiel to and within operational areas. | For example: transportation of equipment into theatre.
IRU | intendedRouteUse | Intended Route Use | The purpose(s) of a route. | 5 | monitoring | Monitoring | Use of a route in pursuit of monitoring an area. | For example: a guard route. | AVC to same AC and AVC | Exactly matching | 531Code change: IRU_5 -> IRU_6 |  |  |  | IRU | intendedRouteUse | The purpose(s) of a route. | 6 | monitoring | Use of a route in pursuit of monitoring an area. | For example: a guard route.
IRU | intendedRouteUse | Intended Route Use | The purpose(s) of a route. | 6 | passengerTransport | Passenger Transport | Carrying passengers along a transportation route. | Includes public and private transport. | AVC to same AC and AVC | Exactly matching | 531Code change: IRU_6 -> IRU_2 |  |  |  | IRU | intendedRouteUse | The purpose(s) of a route. | 2 | passengerTransport | Carrying passengers along a transportation route. | Includes public and private transport.
IRU | intendedRouteUse | Intended Route Use | The purpose(s) of a route. | 7 | pilgrimage | Pilgrimage | A journey made to a sacred place as an act of religious devotion. | For example, the holy pilgrimage to Mecca. | AVC to same AC and AVC | Exactly matching | 531Code change: IRU_7 -> IRU_4 |  |  |  | IRU | intendedRouteUse | The purpose(s) of a route. | 4 | pilgrimage | A journey made to a sacred place as an act of religious devotion. | For example, the holy pilgrimage to Mecca.
IRU | intendedRouteUse | Intended Route Use | The purpose(s) of a route. | 8 | recreation | Recreation | Movement as an activity or pastime pursued, habitually, for the pleasure or interest it gives. |  | AVC to same AC and AVC | Exactly matching | 531Code change: IRU_8 -> IRU_3 |  |  |  | IRU | intendedRouteUse | The purpose(s) of a route. | 3 | recreation | Movement as an activity or pastime pursued, habitually, for the pleasure or interest it gives.
IRU | intendedRouteUse | Intended Route Use | The purpose(s) of a route. | 9 | rescue | Rescue | A route designated for rescue operations. | The route may be reserved for emergency services. | AVC to same AC and AVC | Exactly matching | 531Code change: IRU_9 -> IRU_7 |  |  |  | IRU | intendedRouteUse | The purpose(s) of a route. | 7 | rescue | A route designated for rescue operations. | The route may be reserved for emergency services.
IZT | internationConflictType | International Conflict Type | The type of an interstate conflict within an area. | 1 | war | War | An organised armed and violent conflict for different reasons settled between two or more States. |  | AVC to different AC, same AVC | Exactly matching |  |  |  |  | COT | conflictOppositionType | The type of conflict with respect to the severity of antagonism and nature of the antagonists involved. | 5 | war | A conflict in which there is an organised armed and violent conflict involving the military forces of two or more geopolitical entities (countries) under governmental direction. | A war may be formally proclaimed (that is, by a declaration of war by one or more governments of the nation(s) involved); however, it may also be conducted under other terms (for example: a conflict or police action). A war event may be either the entire war from beginning to end, or one or more battles that are part of that war.
IZT | internationConflictType | International Conflict Type | The type of an interstate conflict within an area. | 2 | crisis | Crisis | A momentous juncture in, for example, politics, commerce, or domestic affairs. |  | AVC to different AC, different AVC | Loosely matching |  |  |  |  | COT | conflictOppositionType | The type of conflict with respect to the severity of antagonism and nature of the antagonists involved. | 2 | disruptiveCrisis | A conflict other than war in which actions of the antagonist(s) create a situation impairing one or more basic functions of society. | Examples: (politics) the invasion of one country by a neighboring country in an attempt to annex territory; (commerce) a national strike by transportation workers; (domestic affairs) a revolt by indigenous people controlling an area with valuable natural resources. A disruptive crisis often has potential for deterioration into (further) violence or other undesirable outcomes, without timely intervention to direct the course of events.
IZT | internationConflictType | International Conflict Type | The type of an interstate conflict within an area. | 3 | tension | Tension | The state of imminent evolution of a non-violent (non-warlike) confrontation into violent confrontation (war). |  | AVC to different AC, different AVC | Loosely matching |  |  |  |  | COT | conflictOppositionType | The type of conflict with respect to the severity of antagonism and nature of the antagonists involved. | 4 | socialConfrontation | A conflict in which opposition between actors (persons, social groups, or organisations) is exhibited in hostile confrontation(s) having a potential for violence. | Conflicts involving social confrontation create social tension and may escalate into organized or disorganized violence. Examples: confrontations resulting from the occupation of an area by a political group (for example: Occupy Wall Street in Zuccotti Park); large-scale political demonstrations (for example: the Egyptian Arab Spring movement in Tahrir Square, Cairo, in 2011; and the demonstrations in Tiananmen Square in Beijing, in 1989); and patterns of intimidation by extremist groups (for example: Ku Klux Klan threats and destruction of property of Vietnamese fisherman in Texas in 1979-1981).
IWT | inlandWaterType | Inland Water Type | The type of an inland water based on its principal characteristics. | 1 | lake | Lake | A large body of water entirely surrounded by land. | Usually larger than or equal to 15,625 square metres in extent. | AVC to same AC and AVC | Exactly matching |  |  |  |  | IWT | inlandWaterType | The type of an inland water based on its principal characteristics. | 1 | lake | A large body of water entirely surrounded by land. | Usually larger than or equal to 15,625 square metres in extent.
IWT | inlandWaterType | Inland Water Type | The type of an inland water based on its principal characteristics. | 10 | canal | Canal | An artificial waterway with no flow, or a controlled flow, usable or built for navigation. |  | AVC to separate FC | Exactly matching |  | BH020 | Canal | An artificial waterway with no flow, or a controlled flow, usable or built for navigation.
IWT | inlandWaterType | Inland Water Type | The type of an inland water based on its principal characteristics. | 11 | aqueduct | Aqueduct | A pipe or artificial channel that is designed to transport water from a remote source, usually by gravity, for freshwater supply, agricultural, and/or industrial use. | It may be supported by a bridge. | AVC to separate FC | Exactly matching |  | BH010 | Aqueduct | A pipe or artificial channel that is designed to transport water from a remote source, usually by gravity, for freshwater supply, agricultural, and/or industrial use.
IWT | inlandWaterType | Inland Water Type | The type of an inland water based on its principal characteristics. | 12 | waterRace | Water Race | An artificial channel for a current of water, especially one built to provide water for industrial or agricultural purposes or for transporting water-borne materials. | For example, a sluice, a flume, or a tailrace. | AVC to separate FC | Exactly matching |  | BH065 | WaterRace | An artificial channel for a current of water, especially one built to provide water for industrial or agricultural purposes or for transporting water-borne materials.
IWT | inlandWaterType | Inland Water Type | The type of an inland water based on its principal characteristics. | 13 | ditch | Ditch | An artificial waterway with no flow, or a controlled flow, usually unlined, used for draining or irrigating land. |  | AVC to separate FC | Exactly matching |  | BH030 | Ditch | An artificial waterway with no flow, or a controlled flow, usually unlined, used for draining or irrigating land.
IWT | inlandWaterType | Inland Water Type | The type of an inland water based on its principal characteristics. | 2 | pond | Pond | A small body of generally still water entirely surrounded by land. | Its bed is either hollowed out of the soil or formed by embanking and damming up a natural hollow (for example: by a beaver dam). Usually smaller than 15,625 square metres in extent. | AVC to same AC and AVC | Exactly matching |  |  |  |  | IWT | inlandWaterType | The type of an inland water based on its principal characteristics. | 2 | pond | A small body of generally still water entirely surrounded by land. | Its bed is either hollowed out of the soil or formed by embanking and damming up a natural hollow (for example: by a beaver dam). Usually smaller than 15,625 square metres in extent.
IWT | inlandWaterType | Inland Water Type | The type of an inland water based on its principal characteristics. | 3 | undifferentiatedWaterBody | Undifferentiated Water Body | A body of water entirely surrounded by land which is undifferentiated as to whether it is a lake, pond, or reservoir. | Its bed is either hollowed out of the soil or formed by embanking and damming up a natural hollow, gorge, or river valley and may be of any size. | AVC to same AC and AVC | Exactly matching |  |  |  |  | IWT | inlandWaterType | The type of an inland water based on its principal characteristics. | 3 | undifferentiatedWaterBody | A body of water entirely surrounded by land which is undifferentiated as to whether it is a lake, pond, or reservoir. | Its bed is either hollowed out of the soil or formed by embanking and damming up a natural hollow, gorge, or river valley and may be of any size.
IWT | inlandWaterType | Inland Water Type | The type of an inland water based on its principal characteristics. | 4 | reservoir | Reservoir | A substantial body of water impounded by a dam in which water is collected and stored for use. | Used for flood control and/or as a source of water for irrigation, industrial processes, and/or human consumption. | AVC to same AC and AVC | Exactly matching |  |  |  |  | IWT | inlandWaterType | The type of an inland water based on its principal characteristics. | 4 | reservoir | A substantial body of water impounded by a dam in which water is collected and stored for use. | Used for flood control and/or as a source of water for irrigation, industrial processes, and/or human consumption.
IWT | inlandWaterType | Inland Water Type | The type of an inland water based on its principal characteristics. | 5 | basin | Basin | A type of inland water constructed with a continuous man-made shoreline around its entire perimeter. | It is usually surrounded by embankments. Basins are typically used to store water for irrigation, watering livestock, and less commonly for human consumption. | AVC to same AC and AVC | Exactly matching |  |  |  |  | IWT | inlandWaterType | The type of an inland water based on its principal characteristics. | 5 | basin | A type of inland water constructed with a continuous man-made shoreline around its entire perimeter. | It is usually surrounded by embankments. Basins are typically used to store water for irrigation, watering livestock, and less commonly for human consumption.
IWT | inlandWaterType | Inland Water Type | The type of an inland water based on its principal characteristics. | 6 | waterHole | Water-hole | A small natural terrain depression in which water collects, especially a pool where animals come to drink. |  | AVC to same AC and AVC | Exactly matching |  |  |  |  | IWT | inlandWaterType | The type of an inland water based on its principal characteristics. | 6 | waterHole | A small natural terrain depression in which water collects, especially a pool where animals come to drink.
IWT | inlandWaterType | Inland Water Type | The type of an inland water based on its principal characteristics. | 7 | landlockedSea | Landlocked Sea | A large expanse of saline water that is entirely surrounded by land and lacks a natural outlet. | It may be intermittently connected with an ocean. Examples include the Aral, Caspian, Dead and Salton Seas, the Sea of Galilee, and the Great Salt Lake. | AVC to same AC and AVC | Exactly matching |  |  |  |  | IWT | inlandWaterType | The type of an inland water based on its principal characteristics. | 7 | landlockedSea | A large expanse of saline water that is entirely surrounded by land and lacks a natural outlet. | It may be intermittently connected with an ocean. Examples include the Aral, Caspian, Dead and Salton Seas, the Sea of Galilee, and the Great Salt Lake.
IWT | inlandWaterType | Inland Water Type | The type of an inland water based on its principal characteristics. | 9 | river | River | A natural flowing watercourse. |  | AVC to separate FC | Exactly matching |  | BH140 | River | A natural flowing watercourse.
JAT | jetAircraftStartUnitType | Jet Aircraft Starting Unit (JASU) Type | The type(s) of external starting capabilities for jet aircraft that are available at an aerodrome. | 1 | af_M32A_10 | AF/M32A-10 | AC: 115/208v, 400 cycle, 3 phase, 20 kva, 0.75 pf, 4 wire DC: 28v, 500 amp, 15 kw. |  | AVC to same AC and AVC | Exactly matching |  |  |  |  | JAT | jetAircraftStartUnitType | The type(s) of external starting capabilities for jet aircraft that are available at an aerodrome. | 1 | af_M32A_10 | AC: 115/208v, 400 cycle, 3 phase, 20 kva, 0.75 pf, 4 wire DC: 28v, 500 amp, 15 kw.
JAT | jetAircraftStartUnitType | Jet Aircraft Starting Unit (JASU) Type | The type(s) of external starting capabilities for jet aircraft that are available at an aerodrome. | 10 | md_3B | MD-3B | AC: 115/208v, 400 cycle, 3 phase, 60 kva, 4 wire DC: 28v, 500 amp. |  | AVC to same AC and AVC | Exactly matching |  |  |  |  | JAT | jetAircraftStartUnitType | The type(s) of external starting capabilities for jet aircraft that are available at an aerodrome. | 10 | md_3B | AC: 115/208v, 400 cycle, 3 phase, 60 kva, 4 wire DC: 28v, 500 amp.
JAT | jetAircraftStartUnitType | Jet Aircraft Starting Unit (JASU) Type | The type(s) of external starting capabilities for jet aircraft that are available at an aerodrome. | 100 | e4_PacAustNewZea | E4 (Pacific, Australia, New Zealand) | 28v DC, 10kw. |  | AVC to same AC and AVC | Exactly matching |  |  |  |  | JAT | jetAircraftStartUnitType | The type(s) of external starting capabilities for jet aircraft that are available at an aerodrome. | 100 | e4_PacAustNewZea | 28v DC, 10kw.
JAT | jetAircraftStartUnitType | Jet Aircraft Starting Unit (JASU) Type | The type(s) of external starting capabilities for jet aircraft that are available at an aerodrome. | 101 | e5_PacAustNewZea | E5 (Pacific, Australia, New Zealand) | 28v DC, 15kw. |  | AVC to same AC and AVC | Exactly matching |  |  |  |  | JAT | jetAircraftStartUnitType | The type(s) of external starting capabilities for jet aircraft that are available at an aerodrome. | 101 | e5_PacAustNewZea | 28v DC, 15kw.
JAT | jetAircraftStartUnitType | Jet Aircraft Starting Unit (JASU) Type | The type(s) of external starting capabilities for jet aircraft that are available at an aerodrome. | 102 | e6_PacAustNewZea | E6 (Pacific, Australia, New Zealand) | Rectifier starting 28v DC 6kw/30kw Peak. |  | AVC to same AC and AVC | Exactly matching |  |  |  |  | JAT | jetAircraftStartUnitType | The type(s) of external starting capabilities for jet aircraft that are available at an aerodrome. | 102 | e6_PacAustNewZea | Rectifier starting 28v DC 6kw/30kw Peak.
JAT | jetAircraftStartUnitType | Jet Aircraft Starting Unit (JASU) Type | The type(s) of external starting capabilities for jet aircraft that are available at an aerodrome. | 103 | e7_PacAustNewZea | E7 (Pacific, Australia, New Zealand) | Underground Power, 28v DC 15kw, 120/208 VAC 50 kva. |  | AVC to same AC and AVC | Exactly matching |  |  |  |  | JAT | jetAircraftStartUnitType | The type(s) of external starting capabilities for jet aircraft that are available at an aerodrome. | 103 | e7_PacAustNewZea | Underground Power, 28v DC 15kw, 120/208 VAC 50 kva.
JAT | jetAircraftStartUnitType | Jet Aircraft Starting Unit (JASU) Type | The type(s) of external starting capabilities for jet aircraft that are available at an aerodrome. | 104 | e8_PacAustNewZea | E8 (Pacific, Australia, New Zealand) | 28v DC 10kw, 120/208v AC 60 kva. |  | AVC to same AC and AVC | Exactly matching |  |  |  |  | JAT | jetAircraftStartUnitType | The type(s) of external starting capabilities for jet aircraft that are available at an aerodrome. | 104 | e8_PacAustNewZea | 28v DC 10kw, 120/208v AC 60 kva.
JAT | jetAircraftStartUnitType | Jet Aircraft Starting Unit (JASU) Type | The type(s) of external starting capabilities for jet aircraft that are available at an aerodrome. | 105 | e9_PacAustNewZea | E9 (Pacific, Australia, New Zealand) | 28v DC 45kw, 120/208v AC 60 kva. |  | AVC to same AC and AVC | Exactly matching |  |  |  |  | JAT | jetAircraftStartUnitType | The type(s) of external starting capabilities for jet aircraft that are available at an aerodrome. | 105 | e9_PacAustNewZea | 28v DC 45kw, 120/208v AC 60 kva.
JAT | jetAircraftStartUnitType | Jet Aircraft Starting Unit (JASU) Type | The type(s) of external starting capabilities for jet aircraft that are available at an aerodrome. | 106 | e10_PacAustNewZea | E10 (Pacific, Australia, New Zealand) | 28v DC 14kw, 120/208v AC 45 kva. |  | AVC to same AC and AVC | Exactly matching |  |  |  |  | JAT | jetAircraftStartUnitType | The type(s) of external starting capabilities for jet aircraft that are available at an aerodrome. | 106 | e10_PacAustNewZea | 28v DC 14kw, 120/208v AC 45 kva.
JAT | jetAircraftStartUnitType | Jet Aircraft Starting Unit (JASU) Type | The type(s) of external starting capabilities for jet aircraft that are available at an aerodrome. | 107 | e11_PacAustNewZea | E11 (Pacific, Australia, New Zealand) | 28v DC 15kw, 120/208v AC 15 kva. |  | AVC to same AC and AVC | Exactly matching |  |  |  |  | JAT | jetAircraftStartUnitType | The type(s) of external starting capabilities for jet aircraft that are available at an aerodrome. | 107 | e11_PacAustNewZea | 28v DC 15kw, 120/208v AC 15 kva.
JAT | jetAircraftStartUnitType | Jet Aircraft Starting Unit (JASU) Type | The type(s) of external starting capabilities for jet aircraft that are available at an aerodrome. | 108 | e12_PacAustNewZea | E12 (Pacific, Australia, New Zealand) | 28v DC 15kw, 120/208v AC 75 kva. |  | AVC to same AC and AVC | Exactly matching |  |  |  |  | JAT | jetAircraftStartUnitType | The type(s) of external starting capabilities for jet aircraft that are available at an aerodrome. | 108 | e12_PacAustNewZea | 28v DC 15kw, 120/208v AC 75 kva.
JAT | jetAircraftStartUnitType | Jet Aircraft Starting Unit (JASU) Type | The type(s) of external starting capabilities for jet aircraft that are available at an aerodrome. | 109 | e13_PacAustNewZea | E13 (Pacific, Australia, New Zealand) | 28v DC 15kw, 120/208v AC 90 kva. |  | AVC to same AC and AVC | Exactly matching |  |  |  |  | JAT | jetAircraftStartUnitType | The type(s) of external starting capabilities for jet aircraft that are available at an aerodrome. | 109 | e13_PacAustNewZea | 28v DC 15kw, 120/208v AC 90 kva.
JAT | jetAircraftStartUnitType | Jet Aircraft Starting Unit (JASU) Type | The type(s) of external starting capabilities for jet aircraft that are available at an aerodrome. | 11 | md_3M | MD-3M | AC: 115/208v, 400 cycle, 3 phase, 60 kva, 0.75 pf, 4 wire DC: 28v, 500 amp, 15 kw. |  | AVC to same AC and AVC | Exactly matching |  |  |  |  | JAT | jetAircraftStartUnitType | The type(s) of external starting capabilities for jet aircraft that are available at an aerodrome. | 11 | md_3M | AC: 115/208v, 400 cycle, 3 phase, 60 kva, 0.75 pf, 4 wire DC: 28v, 500 amp, 15 kw.
JAT | jetAircraftStartUnitType | Jet Aircraft Starting Unit (JASU) Type | The type(s) of external starting capabilities for jet aircraft that are available at an aerodrome. | 110 | e14_PacAustNewZea | E14 (Pacific, Australia, New Zealand) | 28v DC 22.5kw, 120/208v AC 30 kva. |  | AVC to same AC and AVC | Exactly matching |  |  |  |  | JAT | jetAircraftStartUnitType | The type(s) of external starting capabilities for jet aircraft that are available at an aerodrome. | 110 | e14_PacAustNewZea | 28v DC 22.5kw, 120/208v AC 30 kva.
JAT | jetAircraftStartUnitType | Jet Aircraft Starting Unit (JASU) Type | The type(s) of external starting capabilities for jet aircraft that are available at an aerodrome. | 111 | e15_PacAustNewZea | E15 (Pacific, Australia, New Zealand) | 28v DC 25kw, 120/208v AC 30 kva. |  | AVC to same AC and AVC | Exactly matching |  |  |  |  | JAT | jetAircraftStartUnitType | The type(s) of external starting capabilities for jet aircraft that are available at an aerodrome. | 111 | e15_PacAustNewZea | 28v DC 25kw, 120/208v AC 30 kva.
JAT | jetAircraftStartUnitType | Jet Aircraft Starting Unit (JASU) Type | The type(s) of external starting capabilities for jet aircraft that are available at an aerodrome. | 112 | e16_PacAustNewZea | E16 (Pacific, Australia, New Zealand) | 28v DC 45kw, 120/208v AC 60 kva. |  | AVC to same AC and AVC | Exactly matching |  |  |  |  | JAT | jetAircraftStartUnitType | The type(s) of external starting capabilities for jet aircraft that are available at an aerodrome. | 112 | e16_PacAustNewZea | 28v DC 45kw, 120/208v AC 60 kva.
JAT | jetAircraftStartUnitType | Jet Aircraft Starting Unit (JASU) Type | The type(s) of external starting capabilities for jet aircraft that are available at an aerodrome. | 113 | ea1_PacAustNewZea | EA1 (Pacific, Australia, New Zealand) | 7.8kw, 28v, 280 amp. |  | AVC to same AC and AVC | Exactly matching |  |  |  |  | JAT | jetAircraftStartUnitType | The type(s) of external starting capabilities for jet aircraft that are available at an aerodrome. | 113 | ea1_PacAustNewZea | 7.8kw, 28v, 280 amp.
JAT | jetAircraftStartUnitType | Jet Aircraft Starting Unit (JASU) Type | The type(s) of external starting capabilities for jet aircraft that are available at an aerodrome. | 114 | ea3_or_EA3A_PacAustNewZea | EA3, EA3A (Pacific, Australia, New Zealand) | 22kw, 28v, 800-1200 amp. |  | AVC to same AC and AVC | Exactly matching |  |  |  |  | JAT | jetAircraftStartUnitType | The type(s) of external starting capabilities for jet aircraft that are available at an aerodrome. | 114 | ea3_or_EA3A_PacAustNewZea | 22kw, 28v, 800-1200 amp.
JAT | jetAircraftStartUnitType | Jet Aircraft Starting Unit (JASU) Type | The type(s) of external starting capabilities for jet aircraft that are available at an aerodrome. | 115 | ea7_PacAustNewZea | EA7 (Pacific, Australia, New Zealand) | 28v 1050 amp DC. |  | AVC to same AC and AVC | Exactly matching |  |  |  |  | JAT | jetAircraftStartUnitType | The type(s) of external starting capabilities for jet aircraft that are available at an aerodrome. | 115 | ea7_PacAustNewZea | 28v 1050 amp DC.
JAT | jetAircraftStartUnitType | Jet Aircraft Starting Unit (JASU) Type | The type(s) of external starting capabilities for jet aircraft that are available at an aerodrome. | 116 | ecu_9M_PacAustNewZea | ECU-9M (Pacific, Australia, New Zealand) | 28v 1000 amp: 220v, 130 amp, 440v 64 amp. |  | AVC to same AC and AVC | Exactly matching |  |  |  |  | JAT | jetAircraftStartUnitType | The type(s) of external starting capabilities for jet aircraft that are available at an aerodrome. | 116 | ecu_9M_PacAustNewZea | 28v 1000 amp: 220v, 130 amp, 440v 64 amp.
JAT | jetAircraftStartUnitType | Jet Aircraft Starting Unit (JASU) Type | The type(s) of external starting capabilities for jet aircraft that are available at an aerodrome. | 117 | g_6_PacAustNewZea | G-6 (Pacific, Australia, New Zealand) | 6kw 28v DC Mk 3. |  | AVC to same AC and AVC | Exactly matching |  |  |  |  | JAT | jetAircraftStartUnitType | The type(s) of external starting capabilities for jet aircraft that are available at an aerodrome. | 117 | g_6_PacAustNewZea | 6kw 28v DC Mk 3.
JAT | jetAircraftStartUnitType | Jet Aircraft Starting Unit (JASU) Type | The type(s) of external starting capabilities for jet aircraft that are available at an aerodrome. | 118 | g_10 | G-10 | 10kw 28v DC Mk 4. |  | AVC to same AC and AVC | Exactly matching |  |  |  |  | JAT | jetAircraftStartUnitType | The type(s) of external starting capabilities for jet aircraft that are available at an aerodrome. | 118 | g_10 | 10kw 28v DC Mk 4.
JAT | jetAircraftStartUnitType | Jet Aircraft Starting Unit (JASU) Type | The type(s) of external starting capabilities for jet aircraft that are available at an aerodrome. | 119 | g_38_PacAustNewZea | G-38 (Pacific, Australia, New Zealand) | 38kw 24/28/32v DC 800/1000/1200 amp. |  | AVC to same AC and AVC | Exactly matching |  |  |  |  | JAT | jetAircraftStartUnitType | The type(s) of external starting capabilities for jet aircraft that are available at an aerodrome. | 119 | g_38_PacAustNewZea | 38kw 24/28/32v DC 800/1000/1200 amp.
JAT | jetAircraftStartUnitType | Jet Aircraft Starting Unit (JASU) Type | The type(s) of external starting capabilities for jet aircraft that are available at an aerodrome. | 12 | md_4 | MD-4 | AC: 120/208v, 400 cycle, 3 phase, 62.5 kva, 0.8 pf, 175 amp, 'WYE' neutral ground, 4 wire, 120v, 400 cycle, 3 phase, 62.5 kva, 0.8 pf, 303 amp, 'DELTA' 3 wire, 120v, 400 cycle, 1 phase, 62.5 kva, 0.8 pf, 520 amp, 2 wire. |  | AVC to same AC and AVC | Exactly matching |  |  |  |  | JAT | jetAircraftStartUnitType | The type(s) of external starting capabilities for jet aircraft that are available at an aerodrome. | 12 | md_4 | AC: 120/208v, 400 cycle, 3 phase, 62.5 kva, 0.8 pf, 175 amp, 'WYE' neutral ground, 4 wire, 120v, 400 cycle, 3 phase, 62.5 kva, 0.8 pf, 303 amp, 'DELTA' 3 wire, 120v, 400 cycle, 1 phase, 62.5 kva, 0.8 pf, 520 amp, 2 wire.
JAT | jetAircraftStartUnitType | Jet Aircraft Starting Unit (JASU) Type | The type(s) of external starting capabilities for jet aircraft that are available at an aerodrome. | 120 | g_40 | G-40 | 40kw DC 1425 amp 28v. |  | AVC to same AC and AVC | Exactly matching |  |  |  |  | JAT | jetAircraftStartUnitType | The type(s) of external starting capabilities for jet aircraft that are available at an aerodrome. | 120 | g_40 | 40kw DC 1425 amp 28v.
JAT | jetAircraftStartUnitType | Jet Aircraft Starting Unit (JASU) Type | The type(s) of external starting capabilities for jet aircraft that are available at an aerodrome. | 121 | pe_75_PacAustNewZea | PE-75 (Pacific, Australia, New Zealand) | AC 120v 22 amp. |  | AVC to same AC and AVC | Exactly matching |  |  |  |  | JAT | jetAircraftStartUnitType | The type(s) of external starting capabilities for jet aircraft that are available at an aerodrome. | 121 | pe_75_PacAustNewZea | AC 120v 22 amp.
JAT | jetAircraftStartUnitType | Jet Aircraft Starting Unit (JASU) Type | The type(s) of external starting capabilities for jet aircraft that are available at an aerodrome. | 122 | st_22_28_PacAustNewZea | ST-22/28 (Pacific, Australia, New Zealand) | 22kw 28v DC. |  | AVC to same AC and AVC | Exactly matching |  |  |  |  | JAT | jetAircraftStartUnitType | The type(s) of external starting capabilities for jet aircraft that are available at an aerodrome. | 122 | st_22_28_PacAustNewZea | 22kw 28v DC.
JAT | jetAircraftStartUnitType | Jet Aircraft Starting Unit (JASU) Type | The type(s) of external starting capabilities for jet aircraft that are available at an aerodrome. | 123 | st_38_PacAustNewZea | ST-38 (Pacific, Australia, New Zealand) | 38kw 22/28/33v DC 800/1000/1200 amp. |  | AVC to same AC and AVC | Exactly matching |  |  |  |  | JAT | jetAircraftStartUnitType | The type(s) of external starting capabilities for jet aircraft that are available at an aerodrome. | 123 | st_38_PacAustNewZea | 38kw 22/28/33v DC 800/1000/1200 amp.
JAT | jetAircraftStartUnitType | Jet Aircraft Starting Unit (JASU) Type | The type(s) of external starting capabilities for jet aircraft that are available at an aerodrome. | 124 | st_45_PacAustNewZea | ST-45 (Pacific, Australia, New Zealand) | 45kw 28v DC 60 kva 400 Hz 115/200v 3 phase AC. |  | AVC to same AC and AVC | Exactly matching |  |  |  |  | JAT | jetAircraftStartUnitType | The type(s) of external starting capabilities for jet aircraft that are available at an aerodrome. | 124 | st_45_PacAustNewZea | 45kw 28v DC 60 kva 400 Hz 115/200v 3 phase AC.
JAT | jetAircraftStartUnitType | Jet Aircraft Starting Unit (JASU) Type | The type(s) of external starting capabilities for jet aircraft that are available at an aerodrome. | 125 | st_56_PacAustNewZea | ST-56 (Pacific, Australia, New Zealand) | 56kw 28v DC 700-1500 amp. |  | AVC to same AC and AVC | Exactly matching |  |  |  |  | JAT | jetAircraftStartUnitType | The type(s) of external starting capabilities for jet aircraft that are available at an aerodrome. | 125 | st_56_PacAustNewZea | 56kw 28v DC 700-1500 amp.
JAT | jetAircraftStartUnitType | Jet Aircraft Starting Unit (JASU) Type | The type(s) of external starting capabilities for jet aircraft that are available at an aerodrome. | 126 | st_60_PacAustNewZea | ST-60 (Pacific, Australia, New Zealand) | 45kw 28v DC 60 kva 400 plus/minus 1 Hz 115/200v 1 or 3 phase AC. |  | AVC to same AC and AVC | Exactly matching |  |  |  |  | JAT | jetAircraftStartUnitType | The type(s) of external starting capabilities for jet aircraft that are available at an aerodrome. | 126 | st_60_PacAustNewZea | 45kw 28v DC 60 kva 400 plus/minus 1 Hz 115/200v 1 or 3 phase AC.
JAT | jetAircraftStartUnitType | Jet Aircraft Starting Unit (JASU) Type | The type(s) of external starting capabilities for jet aircraft that are available at an aerodrome. | 127 | str_30_PacAustNewZea | STR-30 (Pacific, Australia, New Zealand) | STRUVER 30 kva 115v AC 400 Hz 3 phase. |  | AVC to same AC and AVC | Exactly matching |  |  |  |  | JAT | jetAircraftStartUnitType | The type(s) of external starting capabilities for jet aircraft that are available at an aerodrome. | 127 | str_30_PacAustNewZea | STRUVER 30 kva 115v AC 400 Hz 3 phase.
JAT | jetAircraftStartUnitType | Jet Aircraft Starting Unit (JASU) Type | The type(s) of external starting capabilities for jet aircraft that are available at an aerodrome. | 128 | str_45_PacAustNewZea | STR-45 (Pacific, Australia, New Zealand) | STRUVER 45 kva 115v AC 400 Hz 3 phase. |  | AVC to same AC and AVC | Exactly matching |  |  |  |  | JAT | jetAircraftStartUnitType | The type(s) of external starting capabilities for jet aircraft that are available at an aerodrome. | 128 | str_45_PacAustNewZea | STRUVER 45 kva 115v AC 400 Hz 3 phase.
JAT | jetAircraftStartUnitType | Jet Aircraft Starting Unit (JASU) Type | The type(s) of external starting capabilities for jet aircraft that are available at an aerodrome. | 129 | tc1_PacAustNewZea | TC1 (Pacific, Australia, New Zealand) | 30v DC, 800 amp, 24kw. |  | AVC to same AC and AVC | Exactly matching |  |  |  |  | JAT | jetAircraftStartUnitType | The type(s) of external starting capabilities for jet aircraft that are available at an aerodrome. | 129 | tc1_PacAustNewZea | 30v DC, 800 amp, 24kw.
JAT | jetAircraftStartUnitType | Jet Aircraft Starting Unit (JASU) Type | The type(s) of external starting capabilities for jet aircraft that are available at an aerodrome. | 13 | mep_116A | MEP-116A | AC: 115/208v and 240/446v, 400 cycle, 3 phase, 100 kw, 0.8 pf. |  | AVC to same AC and AVC | Exactly matching |  |  |  |  | JAT | jetAircraftStartUnitType | The type(s) of external starting capabilities for jet aircraft that are available at an aerodrome. | 13 | mep_116A | AC: 115/208v and 240/446v, 400 cycle, 3 phase, 100 kw, 0.8 pf.
JAT | jetAircraftStartUnitType | Jet Aircraft Starting Unit (JASU) Type | The type(s) of external starting capabilities for jet aircraft that are available at an aerodrome. | 130 | u1000_PacAustNewZea | U1000 (Pacific, Australia, New Zealand) | DC 600 1200 amp 28v. |  | AVC to same AC and AVC | Exactly matching |  |  |  |  | JAT | jetAircraftStartUnitType | The type(s) of external starting capabilities for jet aircraft that are available at an aerodrome. | 130 | u1000_PacAustNewZea | DC 600 1200 amp 28v.
JAT | jetAircraftStartUnitType | Jet Aircraft Starting Unit (JASU) Type | The type(s) of external starting capabilities for jet aircraft that are available at an aerodrome. | 131 | u1003_PacAustNewZea | U1003 (Pacific, Australia, New Zealand) | DC 600 1200 amp 28v. |  | AVC to same AC and AVC | Exactly matching |  |  |  |  | JAT | jetAircraftStartUnitType | The type(s) of external starting capabilities for jet aircraft that are available at an aerodrome. | 131 | u1003_PacAustNewZea | DC 600 1200 amp 28v.
JAT | jetAircraftStartUnitType | Jet Aircraft Starting Unit (JASU) Type | The type(s) of external starting capabilities for jet aircraft that are available at an aerodrome. | 132 | a1 | A1 | 40psi/1.5 lb per sec (Palouste, LPAS Mk 2A). |  | AVC to same AC and AVC | Exactly matching |  |  |  |  | JAT | jetAircraftStartUnitType | The type(s) of external starting capabilities for jet aircraft that are available at an aerodrome. | 132 | a1 | 40psi/1.5 lb per sec (Palouste, LPAS Mk 2A).
JAT | jetAircraftStartUnitType | Jet Aircraft Starting Unit (JASU) Type | The type(s) of external starting capabilities for jet aircraft that are available at an aerodrome. | 133 | a2 | A2 | 38 psi/2 lb per sec (LPAS Mk 10). |  | AVC to same AC and AVC | Exactly matching |  |  |  |  | JAT | jetAircraftStartUnitType | The type(s) of external starting capabilities for jet aircraft that are available at an aerodrome. | 133 | a2 | 38 psi/2 lb per sec (LPAS Mk 10).
JAT | jetAircraftStartUnitType | Jet Aircraft Starting Unit (JASU) Type | The type(s) of external starting capabilities for jet aircraft that are available at an aerodrome. | 134 | a3 | A3 | 38.5 psi/2 lb per sec (LPAS Mk 11, LPAS Mk 4). |  | AVC to same AC and AVC | Exactly matching |  |  |  |  | JAT | jetAircraftStartUnitType | The type(s) of external starting capabilities for jet aircraft that are available at an aerodrome. | 134 | a3 | 38.5 psi/2 lb per sec (LPAS Mk 11, LPAS Mk 4).
JAT | jetAircraftStartUnitType | Jet Aircraft Starting Unit (JASU) Type | The type(s) of external starting capabilities for jet aircraft that are available at an aerodrome. | 135 | a4 | A4 | 40 psi/2 lb/sec (LPAS Mk12, Mk12L, Mk12A, Mk1, Mk2B). |  | AVC to same AC and AVC | Exactly matching |  |  |  |  | JAT | jetAircraftStartUnitType | The type(s) of external starting capabilities for jet aircraft that are available at an aerodrome. | 135 | a4 | 40 psi/2 lb/sec (LPAS Mk12, Mk12L, Mk12A, Mk1, Mk2B).
JAT | jetAircraftStartUnitType | Jet Aircraft Starting Unit (JASU) Type | The type(s) of external starting capabilities for jet aircraft that are available at an aerodrome. | 136 | a5 | A5 | 40-1200 psi (HP/LPAS 8 cylinder). |  | AVC to same AC and AVC | Exactly matching |  |  |  |  | JAT | jetAircraftStartUnitType | The type(s) of external starting capabilities for jet aircraft that are available at an aerodrome. | 136 | a5 | 40-1200 psi (HP/LPAS 8 cylinder).
JAT | jetAircraftStartUnitType | Jet Aircraft Starting Unit (JASU) Type | The type(s) of external starting capabilities for jet aircraft that are available at an aerodrome. | 137 | a6 | A6 | 38.5 psi/2 lb/sec (LPOAS Mk 17). |  | AVC to same AC and AVC | Exactly matching |  |  |  |  | JAT | jetAircraftStartUnitType | The type(s) of external starting capabilities for jet aircraft that are available at an aerodrome. | 137 | a6 | 38.5 psi/2 lb/sec (LPOAS Mk 17).
JAT | jetAircraftStartUnitType | Jet Aircraft Starting Unit (JASU) Type | The type(s) of external starting capabilities for jet aircraft that are available at an aerodrome. | 138 | ac_35 | AC-35 | Atlas Copco 35 psi/120 lb/min. |  | AVC to same AC and AVC | Exactly matching |  |  |  |  | JAT | jetAircraftStartUnitType | The type(s) of external starting capabilities for jet aircraft that are available at an aerodrome. | 138 | ac_35 | Atlas Copco 35 psi/120 lb/min.
JAT | jetAircraftStartUnitType | Jet Aircraft Starting Unit (JASU) Type | The type(s) of external starting capabilities for jet aircraft that are available at an aerodrome. | 139 | ace_37A | ACE-37A | 3600 psi, 18000 cu in capacity. |  | AVC to same AC and AVC | Exactly matching |  |  |  |  | JAT | jetAircraftStartUnitType | The type(s) of external starting capabilities for jet aircraft that are available at an aerodrome. | 139 | ace_37A | 3600 psi, 18000 cu in capacity.
JAT | jetAircraftStartUnitType | Jet Aircraft Starting Unit (JASU) Type | The type(s) of external starting capabilities for jet aircraft that are available at an aerodrome. | 14 | am32_95 | AM32-95 | 150 +/- 5 lb/min (2055 +/- 68 cfm) @ 51 +/- 2 psia. |  | AVC to same AC and AVC | Exactly matching |  |  |  |  | JAT | jetAircraftStartUnitType | The type(s) of external starting capabilities for jet aircraft that are available at an aerodrome. | 14 | am32_95 | 150 +/- 5 lb/min (2055 +/- 68 cfm) @ 51 +/- 2 psia.
JAT | jetAircraftStartUnitType | Jet Aircraft Starting Unit (JASU) Type | The type(s) of external starting capabilities for jet aircraft that are available at an aerodrome. | 140 | f_52372 | F-52372 | 182 lb/min 52.8 psia. |  | AVC to same AC and AVC | Exactly matching |  |  |  |  | JAT | jetAircraftStartUnitType | The type(s) of external starting capabilities for jet aircraft that are available at an aerodrome. | 140 | f_52372 | 182 lb/min 52.8 psia.
JAT | jetAircraftStartUnitType | Jet Aircraft Starting Unit (JASU) Type | The type(s) of external starting capabilities for jet aircraft that are available at an aerodrome. | 141 | gsu_160 | GSU-160 | 47 lb sq in, 112 lb/min. |  | AVC to same AC and AVC | Exactly matching |  |  |  |  | JAT | jetAircraftStartUnitType | The type(s) of external starting capabilities for jet aircraft that are available at an aerodrome. | 141 | gsu_160 | 47 lb sq in, 112 lb/min.
JAT | jetAircraftStartUnitType | Jet Aircraft Starting Unit (JASU) Type | The type(s) of external starting capabilities for jet aircraft that are available at an aerodrome. | 142 | jas | JAS | Turbo Compressor, 35 psi/124 lb/min. |  | AVC to same AC and AVC | Exactly matching |  |  |  |  | JAT | jetAircraftStartUnitType | The type(s) of external starting capabilities for jet aircraft that are available at an aerodrome. | 142 | jas | Turbo Compressor, 35 psi/124 lb/min.
JAT | jetAircraftStartUnitType | Jet Aircraft Starting Unit (JASU) Type | The type(s) of external starting capabilities for jet aircraft that are available at an aerodrome. | 143 | jeas | JEAS | 2100 psia 99 lb/min. |  | AVC to same AC and AVC | Exactly matching |  |  |  |  | JAT | jetAircraftStartUnitType | The type(s) of external starting capabilities for jet aircraft that are available at an aerodrome. | 143 | jeas | 2100 psia 99 lb/min.
JAT | jetAircraftStartUnitType | Jet Aircraft Starting Unit (JASU) Type | The type(s) of external starting capabilities for jet aircraft that are available at an aerodrome. | 144 | ma_1 | MA-1 | 150 Air HP, 115 lb/min 50 psia. |  | AVC to same AC and AVC | Exactly matching |  |  |  |  | JAT | jetAircraftStartUnitType | The type(s) of external starting capabilities for jet aircraft that are available at an aerodrome. | 144 | ma_1 | 150 Air HP, 115 lb/min 50 psia.
JAT | jetAircraftStartUnitType | Jet Aircraft Starting Unit (JASU) Type | The type(s) of external starting capabilities for jet aircraft that are available at an aerodrome. | 145 | ma_2 | MA-2 | 250 Air HP, 150 lb/min 75 psia. |  | AVC to same AC and AVC | Exactly matching |  |  |  |  | JAT | jetAircraftStartUnitType | The type(s) of external starting capabilities for jet aircraft that are available at an aerodrome. | 145 | ma_2 | 250 Air HP, 150 lb/min 75 psia.
JAT | jetAircraftStartUnitType | Jet Aircraft Starting Unit (JASU) Type | The type(s) of external starting capabilities for jet aircraft that are available at an aerodrome. | 146 | mj_1 | MJ-1 | 3000-5000 psi, 30 GPM Flow, 110 HP. |  | AVC to same AC and AVC | Exactly matching |  |  |  |  | JAT | jetAircraftStartUnitType | The type(s) of external starting capabilities for jet aircraft that are available at an aerodrome. | 146 | mj_1 | 3000-5000 psi, 30 GPM Flow, 110 HP.
JAT | jetAircraftStartUnitType | Jet Aircraft Starting Unit (JASU) Type | The type(s) of external starting capabilities for jet aircraft that are available at an aerodrome. | 147 | tasu | TASU | Turbine Air Starting Unit. |  | AVC to same AC and AVC | Exactly matching |  |  |  |  | JAT | jetAircraftStartUnitType | The type(s) of external starting capabilities for jet aircraft that are available at an aerodrome. | 147 | tasu | Turbine Air Starting Unit.
JAT | jetAircraftStartUnitType | Jet Aircraft Starting Unit (JASU) Type | The type(s) of external starting capabilities for jet aircraft that are available at an aerodrome. | 148 | tc_50 | TC-50 | Turbo Compressor. |  | AVC to same AC and AVC | Exactly matching |  |  |  |  | JAT | jetAircraftStartUnitType | The type(s) of external starting capabilities for jet aircraft that are available at an aerodrome. | 148 | tc_50 | Turbo Compressor.
JAT | jetAircraftStartUnitType | Jet Aircraft Starting Unit (JASU) Type | The type(s) of external starting capabilities for jet aircraft that are available at an aerodrome. | 149 | jasu_90G_20P | 90G-20P | AC 115/200v 3 phase 400 Hz 90 kva. |  | AVC to same AC and AVC | Exactly matching |  |  |  |  | JAT | jetAircraftStartUnitType | The type(s) of external starting capabilities for jet aircraft that are available at an aerodrome. | 149 | jasu_90G_20P | AC 115/200v 3 phase 400 Hz 90 kva.
JAT | jetAircraftStartUnitType | Jet Aircraft Starting Unit (JASU) Type | The type(s) of external starting capabilities for jet aircraft that are available at an aerodrome. | 15 | am32A_95 | AM32A-95 | 150 +/- 5 lb/min @ 49 +/- 2 psia (35 +/- psig). |  | AVC to same AC and AVC | Exactly matching |  |  |  |  | JAT | jetAircraftStartUnitType | The type(s) of external starting capabilities for jet aircraft that are available at an aerodrome. | 15 | am32A_95 | 150 +/- 5 lb/min @ 49 +/- 2 psia (35 +/- psig).
JAT | jetAircraftStartUnitType | Jet Aircraft Starting Unit (JASU) Type | The type(s) of external starting capabilities for jet aircraft that are available at an aerodrome. | 150 | gpe_160 | GPE-160 | 60 kva AC 120/20v, 3 phase 400 Hz AIR 112 lb/min @ 47 psi may have 28v max 1000 amp DC. |  | AVC to same AC and AVC | Exactly matching |  |  |  |  | JAT | jetAircraftStartUnitType | The type(s) of external starting capabilities for jet aircraft that are available at an aerodrome. | 150 | gpe_160 | 60 kva AC 120/20v, 3 phase 400 Hz AIR 112 lb/min @ 47 psi may have 28v max 1000 amp DC.
JAT | jetAircraftStartUnitType | Jet Aircraft Starting Unit (JASU) Type | The type(s) of external starting capabilities for jet aircraft that are available at an aerodrome. | 151 | km1 | KM1 | 30 kva, 115/200v AC 87 amp, 3 phase 4 wire, 400 Hz; 182 Air HP, 121 lb/min, 48 psi. |  | AVC to same AC and AVC | Exactly matching |  |  |  |  | JAT | jetAircraftStartUnitType | The type(s) of external starting capabilities for jet aircraft that are available at an aerodrome. | 151 | km1 | 30 kva, 115/200v AC 87 amp, 3 phase 4 wire, 400 Hz; 182 Air HP, 121 lb/min, 48 psi.
JAT | jetAircraftStartUnitType | Jet Aircraft Starting Unit (JASU) Type | The type(s) of external starting capabilities for jet aircraft that are available at an aerodrome. | 152 | km2 | KM2 | 30 kva, 115/200v AC 87 amp, 3 phase 4 wire, 400 Hz; 182 Air HP, 121 lb/min, 48 psi. |  | AVC to same AC and AVC | Exactly matching |  |  |  |  | JAT | jetAircraftStartUnitType | The type(s) of external starting capabilities for jet aircraft that are available at an aerodrome. | 152 | km2 | 30 kva, 115/200v AC 87 amp, 3 phase 4 wire, 400 Hz; 182 Air HP, 121 lb/min, 48 psi.
JAT | jetAircraftStartUnitType | Jet Aircraft Starting Unit (JASU) Type | The type(s) of external starting capabilities for jet aircraft that are available at an aerodrome. | 153 | km3 | KM3 | 30 kva, 115/200v AC 87 amp, 3 phase 4 wire, 400 Hz; 182 Air HP, 121 lb/min, 48 psi. |  | AVC to same AC and AVC | Exactly matching |  |  |  |  | JAT | jetAircraftStartUnitType | The type(s) of external starting capabilities for jet aircraft that are available at an aerodrome. | 153 | km3 | 30 kva, 115/200v AC 87 amp, 3 phase 4 wire, 400 Hz; 182 Air HP, 121 lb/min, 48 psi.
JAT | jetAircraftStartUnitType | Jet Aircraft Starting Unit (JASU) Type | The type(s) of external starting capabilities for jet aircraft that are available at an aerodrome. | 154 | km4 | KM4 | 15 kva, 115/200v AC 54.2 amp, 3 phase 4 wire, 117 lb/min, 48 psi. |  | AVC to same AC and AVC | Exactly matching |  |  |  |  | JAT | jetAircraftStartUnitType | The type(s) of external starting capabilities for jet aircraft that are available at an aerodrome. | 154 | km4 | 15 kva, 115/200v AC 54.2 amp, 3 phase 4 wire, 117 lb/min, 48 psi.
JAT | jetAircraftStartUnitType | Jet Aircraft Starting Unit (JASU) Type | The type(s) of external starting capabilities for jet aircraft that are available at an aerodrome. | 155 | ma_1MPSU | MA-1MPSU | 28v 500-1000 amp Split Bus 115/200v 25 kw 3 phase 400 Hz 4 Wire, 30 kva 3500 psi 45 psia 1150 Air HP 117 lb/min 13 CFM. |  | AVC to same AC and AVC | Exactly matching |  |  |  |  | JAT | jetAircraftStartUnitType | The type(s) of external starting capabilities for jet aircraft that are available at an aerodrome. | 155 | ma_1MPSU | 28v 500-1000 amp Split Bus 115/200v 25 kw 3 phase 400 Hz 4 Wire, 30 kva 3500 psi 45 psia 1150 Air HP 117 lb/min 13 CFM.
JAT | jetAircraftStartUnitType | Jet Aircraft Starting Unit (JASU) Type | The type(s) of external starting capabilities for jet aircraft that are available at an aerodrome. | 156 | ma_2MPSU | MA-2MPSU | 30 kva AC 115/200v 3 phase 400 Hz AIR 110 lb/min @ 25 psi and 28v 500/1000 amp DC. |  | AVC to same AC and AVC | Exactly matching |  |  |  |  | JAT | jetAircraftStartUnitType | The type(s) of external starting capabilities for jet aircraft that are available at an aerodrome. | 156 | ma_2MPSU | 30 kva AC 115/200v 3 phase 400 Hz AIR 110 lb/min @ 25 psi and 28v 500/1000 amp DC.
JAT | jetAircraftStartUnitType | Jet Aircraft Starting Unit (JASU) Type | The type(s) of external starting capabilities for jet aircraft that are available at an aerodrome. | 157 | rst_180 | RST-180 | 75 kva AC 115/200v 400 Hz AIR 145-155 lb/min @ 47-51 psi. |  | AVC to same AC and AVC | Exactly matching |  |  |  |  | JAT | jetAircraftStartUnitType | The type(s) of external starting capabilities for jet aircraft that are available at an aerodrome. | 157 | rst_180 | 75 kva AC 115/200v 400 Hz AIR 145-155 lb/min @ 47-51 psi.
JAT | jetAircraftStartUnitType | Jet Aircraft Starting Unit (JASU) Type | The type(s) of external starting capabilities for jet aircraft that are available at an aerodrome. | 158 | mxu_4A_Cartridge | MXU-4A Cartridge | USAF. |  | AVC to same AC and AVC | Exactly matching |  |  |  |  | JAT | jetAircraftStartUnitType | The type(s) of external starting capabilities for jet aircraft that are available at an aerodrome. | 158 | mxu_4A_Cartridge | USAF.
JAT | jetAircraftStartUnitType | Jet Aircraft Starting Unit (JASU) Type | The type(s) of external starting capabilities for jet aircraft that are available at an aerodrome. | 159 | mxu_129A_Cartridge | MXU-129A Cartridge | USAF. |  | AVC to same AC and AVC | Exactly matching |  |  |  |  | JAT | jetAircraftStartUnitType | The type(s) of external starting capabilities for jet aircraft that are available at an aerodrome. | 159 | mxu_129A_Cartridge | USAF.
JAT | jetAircraftStartUnitType | Jet Aircraft Starting Unit (JASU) Type | The type(s) of external starting capabilities for jet aircraft that are available at an aerodrome. | 16 | iass | LASS | 150 +/- 5 lb/min @ 49 +/- 2 psia. |  | AVC to same AC and AVC | Exactly matching | alphacode change: iass -> lass |  |  |  | JAT | jetAircraftStartUnitType | The type(s) of external starting capabilities for jet aircraft that are available at an aerodrome. | 16 | lass | 150 +/- 5 lb/min @ 49 +/- 2 psia.
JAT | jetAircraftStartUnitType | Jet Aircraft Starting Unit (JASU) Type | The type(s) of external starting capabilities for jet aircraft that are available at an aerodrome. | 160 | c_Cartridge | C Cartridge | Series 9 and 10. |  | AVC to same AC and AVC | Exactly matching |  |  |  |  | JAT | jetAircraftStartUnitType | The type(s) of external starting capabilities for jet aircraft that are available at an aerodrome. | 160 | c_Cartridge | Series 9 and 10.
JAT | jetAircraftStartUnitType | Jet Aircraft Starting Unit (JASU) Type | The type(s) of external starting capabilities for jet aircraft that are available at an aerodrome. | 161 | cm_Cartridge | CM Cartridge | Type MXU/4/A/A. |  | AVC to same AC and AVC | Exactly matching |  |  |  |  | JAT | jetAircraftStartUnitType | The type(s) of external starting capabilities for jet aircraft that are available at an aerodrome. | 161 | cm_Cartridge | Type MXU/4/A/A.
JAT | jetAircraftStartUnitType | Jet Aircraft Starting Unit (JASU) Type | The type(s) of external starting capabilities for jet aircraft that are available at an aerodrome. | 162 | c1_Cartridge | C1 Cartridge | Percussion Nr 1, Mk 1. |  | AVC to same AC and AVC | Exactly matching |  |  |  |  | JAT | jetAircraftStartUnitType | The type(s) of external starting capabilities for jet aircraft that are available at an aerodrome. | 162 | c1_Cartridge | Percussion Nr 1, Mk 1.
JAT | jetAircraftStartUnitType | Jet Aircraft Starting Unit (JASU) Type | The type(s) of external starting capabilities for jet aircraft that are available at an aerodrome. | 163 | c2_Cartridge | C2 Cartridge | Initiating 1 PN, Nr 2, Mk 2. |  | AVC to same AC and AVC | Exactly matching |  |  |  |  | JAT | jetAircraftStartUnitType | The type(s) of external starting capabilities for jet aircraft that are available at an aerodrome. | 163 | c2_Cartridge | Initiating 1 PN, Nr 2, Mk 2.
JAT | jetAircraftStartUnitType | Jet Aircraft Starting Unit (JASU) Type | The type(s) of external starting capabilities for jet aircraft that are available at an aerodrome. | 164 | c3_Cartridge | C3 Cartridge | Initiating 1 PN, Nr 2, Mk 3. |  | AVC to same AC and AVC | Exactly matching |  |  |  |  | JAT | jetAircraftStartUnitType | The type(s) of external starting capabilities for jet aircraft that are available at an aerodrome. | 164 | c3_Cartridge | Initiating 1 PN, Nr 2, Mk 3.
JAT | jetAircraftStartUnitType | Jet Aircraft Starting Unit (JASU) Type | The type(s) of external starting capabilities for jet aircraft that are available at an aerodrome. | 165 | c4_Cartridge | C4 Cartridge | Electric Nr 5, Mk 2. |  | AVC to same AC and AVC | Exactly matching |  |  |  |  | JAT | jetAircraftStartUnitType | The type(s) of external starting capabilities for jet aircraft that are available at an aerodrome. | 165 | c4_Cartridge | Electric Nr 5, Mk 2.
JAT | jetAircraftStartUnitType | Jet Aircraft Starting Unit (JASU) Type | The type(s) of external starting capabilities for jet aircraft that are available at an aerodrome. | 166 | c5_Cartridge | C5 Cartridge | Electric Nr 9, Mk 2. |  | AVC to same AC and AVC | Exactly matching |  |  |  |  | JAT | jetAircraftStartUnitType | The type(s) of external starting capabilities for jet aircraft that are available at an aerodrome. | 166 | c5_Cartridge | Electric Nr 9, Mk 2.
JAT | jetAircraftStartUnitType | Jet Aircraft Starting Unit (JASU) Type | The type(s) of external starting capabilities for jet aircraft that are available at an aerodrome. | 167 | c6_Cartridge | C6 Cartridge | Electric Nr 10, Mk 3. |  | AVC to same AC and AVC | Exactly matching |  |  |  |  | JAT | jetAircraftStartUnitType | The type(s) of external starting capabilities for jet aircraft that are available at an aerodrome. | 167 | c6_Cartridge | Electric Nr 10, Mk 3.
JAT | jetAircraftStartUnitType | Jet Aircraft Starting Unit (JASU) Type | The type(s) of external starting capabilities for jet aircraft that are available at an aerodrome. | 168 | c7_Cartridge | C7 Cartridge | Electric Nr 14, Mk 2. |  | AVC to same AC and AVC | Exactly matching |  |  |  |  | JAT | jetAircraftStartUnitType | The type(s) of external starting capabilities for jet aircraft that are available at an aerodrome. | 168 | c7_Cartridge | Electric Nr 14, Mk 2.
JAT | jetAircraftStartUnitType | Jet Aircraft Starting Unit (JASU) Type | The type(s) of external starting capabilities for jet aircraft that are available at an aerodrome. | 169 | f1_Cartridge | F1 Cartridge | AVPIN Fluid. |  | AVC to same AC and AVC | Exactly matching |  |  |  |  | JAT | jetAircraftStartUnitType | The type(s) of external starting capabilities for jet aircraft that are available at an aerodrome. | 169 | f1_Cartridge | AVPIN Fluid.
JAT | jetAircraftStartUnitType | Jet Aircraft Starting Unit (JASU) Type | The type(s) of external starting capabilities for jet aircraft that are available at an aerodrome. | 17 | ma_1A | MA-1A | 82 lb/min (1123 cfm) at 130 degrees air inlet temp, 45 psia (min) air outlet press. |  | AVC to same AC and AVC | Exactly matching |  |  |  |  | JAT | jetAircraftStartUnitType | The type(s) of external starting capabilities for jet aircraft that are available at an aerodrome. | 17 | ma_1A | 82 lb/min (1123 cfm) at 130? air inlet temp, 45 psia (min) air outlet press.
JAT | jetAircraftStartUnitType | Jet Aircraft Starting Unit (JASU) Type | The type(s) of external starting capabilities for jet aircraft that are available at an aerodrome. | 170 | g_91_Cartridge | G-91 Cartridge | Cartridge (Shotgun). |  | AVC to same AC and AVC | Exactly matching |  |  |  |  | JAT | jetAircraftStartUnitType | The type(s) of external starting capabilities for jet aircraft that are available at an aerodrome. | 170 | g_91_Cartridge | Cartridge (Shotgun).
JAT | jetAircraftStartUnitType | Jet Aircraft Starting Unit (JASU) Type | The type(s) of external starting capabilities for jet aircraft that are available at an aerodrome. | 171 | aeg_30_KVA | AEG 30 KVA | 25-30 kA 72 A 115/200 v 3 phase current, 400hz 28, 5v 600/1200A DC. |  | AVC to same AC and AVC | Exactly matching |  |  |  |  | JAT | jetAircraftStartUnitType | The type(s) of external starting capabilities for jet aircraft that are available at an aerodrome. | 171 | aeg_30_KVA | 25-30 kA 72 A 115/200 v 3 phase current, 400hz 28, 5v 600/1200A DC.
JAT | jetAircraftStartUnitType | Jet Aircraft Starting Unit (JASU) Type | The type(s) of external starting capabilities for jet aircraft that are available at an aerodrome. | 172 | houchin_265_3488249 | Houchin 265/3488249 | 75kVA 115/200 V 3 phase current 400hz 20v 800/2000A DC. |  | AVC to same AC and AVC | Exactly matching |  |  |  |  | JAT | jetAircraftStartUnitType | The type(s) of external starting capabilities for jet aircraft that are available at an aerodrome. | 172 | houchin_265_3488249 | 75kVA 115/200 V 3 phase current 400hz 20v 800/2000A DC.
JAT | jetAircraftStartUnitType | Jet Aircraft Starting Unit (JASU) Type | The type(s) of external starting capabilities for jet aircraft that are available at an aerodrome. | 18 | mb_1 | MB-1 | 500 cu in cap, 3500 psig, 15 cfm. |  | AVC to same AC and AVC | Exactly matching |  |  |  |  | JAT | jetAircraftStartUnitType | The type(s) of external starting capabilities for jet aircraft that are available at an aerodrome. | 18 | mb_1 | 500 cu in cap, 3500 psig, 15 cfm.
JAT | jetAircraftStartUnitType | Jet Aircraft Starting Unit (JASU) Type | The type(s) of external starting capabilities for jet aircraft that are available at an aerodrome. | 19 | mb_9 | MB-9 | 4.01 cu ft cap (6930 cu in cap), 5 cfm. |  | AVC to same AC and AVC | Exactly matching |  |  |  |  | JAT | jetAircraftStartUnitType | The type(s) of external starting capabilities for jet aircraft that are available at an aerodrome. | 19 | mb_9 | 4.01 cu ft cap (6930 cu in cap), 5 cfm.
JAT | jetAircraftStartUnitType | Jet Aircraft Starting Unit (JASU) Type | The type(s) of external starting capabilities for jet aircraft that are available at an aerodrome. | 2 | a_M32A_86 | A/M32A-86 | AC: 115/200v, 3 phase, 90 kva, 0.8 pf, 4 wire DC: 28v, 1500 amp, 72 kw (with TR pack). |  | AVC to same AC and AVC | Exactly matching |  |  |  |  | JAT | jetAircraftStartUnitType | The type(s) of external starting capabilities for jet aircraft that are available at an aerodrome. | 2 | a_M32A_86 | AC: 115/200v, 3 phase, 90 kva, 0.8 pf, 4 wire DC: 28v, 1500 amp, 72 kw (with TR pack).
JAT | jetAircraftStartUnitType | Jet Aircraft Starting Unit (JASU) Type | The type(s) of external starting capabilities for jet aircraft that are available at an aerodrome. | 20 | mc_1 | MC-1 | 15 cfm, 3500 psia. |  | AVC to same AC and AVC | Exactly matching |  |  |  |  | JAT | jetAircraftStartUnitType | The type(s) of external starting capabilities for jet aircraft that are available at an aerodrome. | 20 | mc_1 | 15 cfm, 3500 psia.
JAT | jetAircraftStartUnitType | Jet Aircraft Starting Unit (JASU) Type | The type(s) of external starting capabilities for jet aircraft that are available at an aerodrome. | 21 | mc_1_Modified | MC-1 (Modified) | 5,000 cu in cap, 3500 psia, 15 cfm. |  | AVC to same AC and AVC | Exactly matching |  |  |  |  | JAT | jetAircraftStartUnitType | The type(s) of external starting capabilities for jet aircraft that are available at an aerodrome. | 21 | mc_1_Modified | 5,000 cu in cap, 3500 psia, 15 cfm.
JAT | jetAircraftStartUnitType | Jet Aircraft Starting Unit (JASU) Type | The type(s) of external starting capabilities for jet aircraft that are available at an aerodrome. | 22 | mc_1A_1 | MC-1A(1) | 15 cfm, 3500 psia. |  | AVC to same AC and AVC | Exactly matching |  |  |  |  | JAT | jetAircraftStartUnitType | The type(s) of external starting capabilities for jet aircraft that are available at an aerodrome. | 22 | mc_1A_1 | 15 cfm, 3500 psia.
JAT | jetAircraftStartUnitType | Jet Aircraft Starting Unit (JASU) Type | The type(s) of external starting capabilities for jet aircraft that are available at an aerodrome. | 23 | mc_2A | MC-2A | 15 cfm, 200 psia. |  | AVC to same AC and AVC | Exactly matching |  |  |  |  | JAT | jetAircraftStartUnitType | The type(s) of external starting capabilities for jet aircraft that are available at an aerodrome. | 23 | mc_2A | 15 cfm, 200 psia.
JAT | jetAircraftStartUnitType | Jet Aircraft Starting Unit (JASU) Type | The type(s) of external starting capabilities for jet aircraft that are available at an aerodrome. | 24 | mc_11 | MC-11 | 8,000 cu in cap, 4000 psig, 15 cfm. |  | AVC to same AC and AVC | Exactly matching |  |  |  |  | JAT | jetAircraftStartUnitType | The type(s) of external starting capabilities for jet aircraft that are available at an aerodrome. | 24 | mc_11 | 8,000 cu in cap, 4000 psig, 15 cfm.
JAT | jetAircraftStartUnitType | Jet Aircraft Starting Unit (JASU) Type | The type(s) of external starting capabilities for jet aircraft that are available at an aerodrome. | 25 | sgnsc | SGNSC | 42 cfm, 200 psig max. |  | AVC to same AC and AVC | Exactly matching |  |  |  |  | JAT | jetAircraftStartUnitType | The type(s) of external starting capabilities for jet aircraft that are available at an aerodrome. | 25 | sgnsc | 42 cfm, 200 psig max.
JAT | jetAircraftStartUnitType | Jet Aircraft Starting Unit (JASU) Type | The type(s) of external starting capabilities for jet aircraft that are available at an aerodrome. | 26 | agpu | AGPU | AC: 115/200v, 400 cycle, 3 phase, 30 kw gen DC: 28v, 700 amp AIR: 60 lb/min @ 40 psig @ sea level. |  | AVC to same AC and AVC | Exactly matching |  |  |  |  | JAT | jetAircraftStartUnitType | The type(s) of external starting capabilities for jet aircraft that are available at an aerodrome. | 26 | agpu | AC: 115/200v, 400 cycle, 3 phase, 30 kw gen DC: 28v, 700 amp AIR: 60 lb/min @ 40 psig @ sea level.
JAT | jetAircraftStartUnitType | Jet Aircraft Starting Unit (JASU) Type | The type(s) of external starting capabilities for jet aircraft that are available at an aerodrome. | 27 | am32A_60 | AM32A-60 | AIR: 120 +/- 4 lb/min (1644 +/- 55 cfm) @ 49 +/- 2 psia AC: 120/208v, 400 cycle, 3 phase, 75 kva, 0.75 pf, 4 wire, 120v, 1 phase, 25 kva DC: 28v, 500 amp, 15 kw. |  | AVC to same AC and AVC | Exactly matching |  |  |  |  | JAT | jetAircraftStartUnitType | The type(s) of external starting capabilities for jet aircraft that are available at an aerodrome. | 27 | am32A_60 | AIR: 120 +/- 4 lb/min (1644 +/- 55 cfm) @ 49 +/- 2 psia AC: 120/208v, 400 cycle, 3 phase, 75 kva, 0.75 pf, 4 wire, 120v, 1 phase, 25 kva DC: 28v, 500 amp, 15 kw.
JAT | jetAircraftStartUnitType | Jet Aircraft Starting Unit (JASU) Type | The type(s) of external starting capabilities for jet aircraft that are available at an aerodrome. | 28 | am32A_60A | AM32A-60A | AIR: 150 +/- 5 lb/min (2055 +/- 68 cfm @ 51 +/- 2 psia AC: 120/208v, 400 cycle, 3 phase, 75 kva, 0.75 pf, 4 wire DC: 28v, 200 amp, 5.6 kw. |  | AVC to same AC and AVC | Exactly matching |  |  |  |  | JAT | jetAircraftStartUnitType | The type(s) of external starting capabilities for jet aircraft that are available at an aerodrome. | 28 | am32A_60A | AIR: 150 +/- 5 lb/min (2055 +/- 68 cfm @ 51 +/- 2 psia AC: 120/208v, 400 cycle, 3 phase, 75 kva, 0.75 pf, 4 wire DC: 28v, 200 amp, 5.6 kw.
JAT | jetAircraftStartUnitType | Jet Aircraft Starting Unit (JASU) Type | The type(s) of external starting capabilities for jet aircraft that are available at an aerodrome. | 29 | am32A_60B | AM32A-60B | AIR: 130 lb/min, 50 psia AC: 120/208v, 400 cycle, 3 phase, 75 kva, 0.75 pf, 4 wire DC: 28v, 200 amp, 5.6 kw. |  | AVC to same AC and AVC | Exactly matching |  |  |  |  | JAT | jetAircraftStartUnitType | The type(s) of external starting capabilities for jet aircraft that are available at an aerodrome. | 29 | am32A_60B | AIR: 130 lb/min, 50 psia AC: 120/208v, 400 cycle, 3 phase, 75 kva, 0.75 pf, 4 wire DC: 28v, 200 amp, 5.6 kw.
JAT | jetAircraftStartUnitType | Jet Aircraft Starting Unit (JASU) Type | The type(s) of external starting capabilities for jet aircraft that are available at an aerodrome. | 3 | c_26B | C-26B | AC: 115/208v, 380-800 cycles, 1 phase, 15 kva, 131 amp, 2 wire DC: 28v, 1500 amp, 45 kw. |  | AVC to same AC and AVC | Exactly matching |  |  |  |  | JAT | jetAircraftStartUnitType | The type(s) of external starting capabilities for jet aircraft that are available at an aerodrome. | 3 | c_26B | AC: 115/208v, 380-800 cycles, 1 phase, 15 kva, 131 amp, 2 wire DC: 28v, 1500 amp, 45 kw.
JAT | jetAircraftStartUnitType | Jet Aircraft Starting Unit (JASU) Type | The type(s) of external starting capabilities for jet aircraft that are available at an aerodrome. | 30 | ma_3MPSU | MA-3MPSU | AIR: 150 lb/min, 13.5 cfm, 60 psia AC: 115/208v, 400 cycle, 3 phase, 60 kva DC: 28v, 1000 amp, 30 kw. |  | AVC to same AC and AVC | Exactly matching |  |  |  |  | JAT | jetAircraftStartUnitType | The type(s) of external starting capabilities for jet aircraft that are available at an aerodrome. | 30 | ma_3MPSU | AIR: 150 lb/min, 13.5 cfm, 60 psia AC: 115/208v, 400 cycle, 3 phase, 60 kva DC: 28v, 1000 amp, 30 kw.
JAT | jetAircraftStartUnitType | Jet Aircraft Starting Unit (JASU) Type | The type(s) of external starting capabilities for jet aircraft that are available at an aerodrome. | 31 | am32A_108 | AM32A-108 | DC: 750 amp constant, 1000 amp intermittent, 28v; AC: 90 kva, 115/200v, 3 phase, 400Hz. |  | AVC to same AC and AVC | Exactly matching |  |  |  |  | JAT | jetAircraftStartUnitType | The type(s) of external starting capabilities for jet aircraft that are available at an aerodrome. | 31 | am32A_108 | DC: 750 amp constant, 1000 amp intermittent, 28v; AC: 90 kva, 115/200v, 3 phase, 400Hz.
JAT | jetAircraftStartUnitType | Jet Aircraft Starting Unit (JASU) Type | The type(s) of external starting capabilities for jet aircraft that are available at an aerodrome. | 32 | mmg_1_1A | MMG-1/1A | DC: 500 amp constant, 1000 amp intermittent, 28v; AC: 60 kva @ .8 pf, 115/200v, 3 phase 400 Hz; Input (AC): 220/400v, 3-phase, 60 Hz. |  | AVC to same AC and AVC | Exactly matching |  |  |  |  | JAT | jetAircraftStartUnitType | The type(s) of external starting capabilities for jet aircraft that are available at an aerodrome. | 32 | mmg_1_1A | DC: 500 amp constant, 1000 amp intermittent, 28v; AC: 60 kva @ .8 pf, 115/200v, 3 phase 400 Hz Input (AC): 220/400v, 3-phase, 60 Hz.
JAT | jetAircraftStartUnitType | Jet Aircraft Starting Unit (JASU) Type | The type(s) of external starting capabilities for jet aircraft that are available at an aerodrome. | 33 | mmg_2 | MMG-2 | DC: 500 amp constant, 28v, AC: 30 kva @ .8 pf, 115/200v, 3 phase, 400 Hz; Input (AC): 220/400v, 3 phase, 60 Hz. |  | AVC to same AC and AVC | Exactly matching |  |  |  |  | JAT | jetAircraftStartUnitType | The type(s) of external starting capabilities for jet aircraft that are available at an aerodrome. | 33 | mmg_2 | DC: 500 amp constant, 28v, AC: 30 kva @ .8 pf, 115/200v, 3 phase, 400 Hz; Input (AC): 220/400v, 3 phase, 60 Hz.
JAT | jetAircraftStartUnitType | Jet Aircraft Starting Unit (JASU) Type | The type(s) of external starting capabilities for jet aircraft that are available at an aerodrome. | 34 | mc_8A_A1 | MC-8A/A1 | DC: 500 amp constant, 750 amp intermittent, 28v; AC: 60 kva @ .8 pf, 115/200v, 3 phase, 400 Hz. |  | AVC to same AC and AVC | Exactly matching |  |  |  |  | JAT | jetAircraftStartUnitType | The type(s) of external starting capabilities for jet aircraft that are available at an aerodrome. | 34 | mc_8A_A1 | DC: 500 amp constant, 750 amp intermittent, 28v; AC: 60 kva @ .8 pf, 115/200v, 3 phase, 400 Hz.
JAT | jetAircraftStartUnitType | Jet Aircraft Starting Unit (JASU) Type | The type(s) of external starting capabilities for jet aircraft that are available at an aerodrome. | 35 | nc_10A_A1_B_C | NC-10A/A1/B/C | DC: 750 amp constant, 1000 amp intermittent, 28v; AC: 90 kva, 115/200v, 3 phase, 400 Hz. |  | AVC to same AC and AVC | Exactly matching |  |  |  |  | JAT | jetAircraftStartUnitType | The type(s) of external starting capabilities for jet aircraft that are available at an aerodrome. | 35 | nc_10A_A1_B_C | DC: 750 amp constant, 1000 amp intermittent, 28v; AC: 90 kva, 115/200v, 3 phase, 400 Hz.
JAT | jetAircraftStartUnitType | Jet Aircraft Starting Unit (JASU) Type | The type(s) of external starting capabilities for jet aircraft that are available at an aerodrome. | 36 | gtc_85_GTE_85 | GTC-85/GTE-85 | 120 lbs/min @ 45 psi. |  | AVC to same AC and AVC | Exactly matching |  |  |  |  | JAT | jetAircraftStartUnitType | The type(s) of external starting capabilities for jet aircraft that are available at an aerodrome. | 36 | gtc_85_GTE_85 | 120 lbs/min @ 45 psi.
JAT | jetAircraftStartUnitType | Jet Aircraft Starting Unit (JASU) Type | The type(s) of external starting capabilities for jet aircraft that are available at an aerodrome. | 37 | msu_200NAV_A_UA47A_5 | MSU-200NAV/A/UA47A-5 | 204 lb/min @ 56 psia. |  | AVC to same AC and AVC | Exactly matching |  |  |  |  | JAT | jetAircraftStartUnitType | The type(s) of external starting capabilities for jet aircraft that are available at an aerodrome. | 37 | msu_200NAV_A_UA47A_5 | 204 lb/min @ 56 psia.
JAT | jetAircraftStartUnitType | Jet Aircraft Starting Unit (JASU) Type | The type(s) of external starting capabilities for jet aircraft that are available at an aerodrome. | 38 | wellsAirStart | Wells Air Start | 180 lbs/min @ 75 psi or 120 lbs/min @ 45 psi; simultaneous multiple system start capability. |  | AVC to same AC and AVC | Exactly matching |  |  |  |  | JAT | jetAircraftStartUnitType | The type(s) of external starting capabilities for jet aircraft that are available at an aerodrome. | 38 | wellsAirStart | 180 lbs/min @ 75 psi or 120 lbs/min @ 45 psi; simultaneous multiple system start capability.
JAT | jetAircraftStartUnitType | Jet Aircraft Starting Unit (JASU) Type | The type(s) of external starting capabilities for jet aircraft that are available at an aerodrome. | 39 | a_M47A_4 | A/M47A-4 | AIR: 195 lb/min @ 75 +/- 5 psia or 120-127 lb/min @ 45 +/- psia. AC: 115/208v, 15 kw, 0.75 pf. DC: 28V, 100 amp. |  | AVC to same AC and AVC | Exactly matching |  |  |  |  | JAT | jetAircraftStartUnitType | The type(s) of external starting capabilities for jet aircraft that are available at an aerodrome. | 39 | a_M47A_4 | AIR: 195 lb/min @ 75 +/- 5 psia or 120-127 lb/min @ 45 +/- psia. AC: 115/208v, 15 kw, 0.75 pf. DC: 28V, 100 amp.
JAT | jetAircraftStartUnitType | Jet Aircraft Starting Unit (JASU) Type | The type(s) of external starting capabilities for jet aircraft that are available at an aerodrome. | 4 | essex809 | Essex 809 | AC: 120/208v, 400 cycle, 3 phase, 90 kva DC: 28.5v, 1050 amp continuous, 2250 amp peak 270v, 259 amp. |  | AVC to same AC and AVC | Exactly matching |  |  |  |  | JAT | jetAircraftStartUnitType | The type(s) of external starting capabilities for jet aircraft that are available at an aerodrome. | 4 | essex809 | AC: 120/208v, 400 cycle, 3 phase, 90 kva DC: 28.5v, 1050 amp continuous, 2250 amp peak 270v, 259 amp.
JAT | jetAircraftStartUnitType | Jet Aircraft Starting Unit (JASU) Type | The type(s) of external starting capabilities for jet aircraft that are available at an aerodrome. | 40 | ncpp_105_RCPT | NCPP-105/RCPT | 180 lbs/min @ 75 psi or 120 lbs/min @ 45 psi. 700 amp, 28v DC. 120/208v, 400 Hz AC, 30 kva. |  | AVC to same AC and AVC | Exactly matching |  |  |  |  | JAT | jetAircraftStartUnitType | The type(s) of external starting capabilities for jet aircraft that are available at an aerodrome. | 40 | ncpp_105_RCPT | 180 lbs/min @ 75 psi or 120 lbs/min @ 45 psi. 700 amp, 28v DC. 120/208v, 400 Hz AC, 30 kva.
JAT | jetAircraftStartUnitType | Jet Aircraft Starting Unit (JASU) Type | The type(s) of external starting capabilities for jet aircraft that are available at an aerodrome. | 41 | jasu_59B2_1B | 59B2-1B | 28v, 7.5 kw, 280 amp. |  | AVC to same AC and AVC | Exactly matching |  |  |  |  | JAT | jetAircraftStartUnitType | The type(s) of external starting capabilities for jet aircraft that are available at an aerodrome. | 41 | jasu_59B2_1B | 28v, 7.5 kw, 280 amp.
JAT | jetAircraftStartUnitType | Jet Aircraft Starting Unit (JASU) Type | The type(s) of external starting capabilities for jet aircraft that are available at an aerodrome. | 42 | ce1 | CE1 | AC 115/200v, 37.5 kva, 400 Hz, 3 phase. |  | AVC to same AC and AVC | Exactly matching |  |  |  |  | JAT | jetAircraftStartUnitType | The type(s) of external starting capabilities for jet aircraft that are available at an aerodrome. | 42 | ce1 | AC 115/200v, 37.5 kva, 400 Hz, 3 phase.
JAT | jetAircraftStartUnitType | Jet Aircraft Starting Unit (JASU) Type | The type(s) of external starting capabilities for jet aircraft that are available at an aerodrome. | 43 | ce2 | CE2 | AC 120/208v, 10kw, 400 Hz, 3 phase. |  | AVC to same AC and AVC | Exactly matching |  |  |  |  | JAT | jetAircraftStartUnitType | The type(s) of external starting capabilities for jet aircraft that are available at an aerodrome. | 43 | ce2 | AC 120/208v, 10kw, 400 Hz, 3 phase.
JAT | jetAircraftStartUnitType | Jet Aircraft Starting Unit (JASU) Type | The type(s) of external starting capabilities for jet aircraft that are available at an aerodrome. | 44 | ce3 | CE3 | AC 120/208v, 15kw, 400 Hz, 3 phase. |  | AVC to same AC and AVC | Exactly matching |  |  |  |  | JAT | jetAircraftStartUnitType | The type(s) of external starting capabilities for jet aircraft that are available at an aerodrome. | 44 | ce3 | AC 120/208v, 15kw, 400 Hz, 3 phase.
JAT | jetAircraftStartUnitType | Jet Aircraft Starting Unit (JASU) Type | The type(s) of external starting capabilities for jet aircraft that are available at an aerodrome. | 45 | ce4 | CE4 | AC 120/208v, 18 kva, 400 Hz, 3 phase. |  | AVC to same AC and AVC | Exactly matching |  |  |  |  | JAT | jetAircraftStartUnitType | The type(s) of external starting capabilities for jet aircraft that are available at an aerodrome. | 45 | ce4 | AC 120/208v, 18 kva, 400 Hz, 3 phase.
JAT | jetAircraftStartUnitType | Jet Aircraft Starting Unit (JASU) Type | The type(s) of external starting capabilities for jet aircraft that are available at an aerodrome. | 46 | ce5 | CE5 | AC 120/208v, 10 kva, 400 Hz, 3 phase. |  | AVC to same AC and AVC | Exactly matching |  |  |  |  | JAT | jetAircraftStartUnitType | The type(s) of external starting capabilities for jet aircraft that are available at an aerodrome. | 46 | ce5 | AC 120/208v, 10 kva, 400 Hz, 3 phase.
JAT | jetAircraftStartUnitType | Jet Aircraft Starting Unit (JASU) Type | The type(s) of external starting capabilities for jet aircraft that are available at an aerodrome. | 47 | ce6 | CE6 | AC 120/208v, 15 kva, 400 Hz, 3 phase. |  | AVC to same AC and AVC | Exactly matching |  |  |  |  | JAT | jetAircraftStartUnitType | The type(s) of external starting capabilities for jet aircraft that are available at an aerodrome. | 47 | ce6 | AC 120/208v, 15 kva, 400 Hz, 3 phase.
JAT | jetAircraftStartUnitType | Jet Aircraft Starting Unit (JASU) Type | The type(s) of external starting capabilities for jet aircraft that are available at an aerodrome. | 48 | ce7 | CE7 | AC 115v, 5 kva, 400 Hz, 1 phase. |  | AVC to same AC and AVC | Exactly matching |  |  |  |  | JAT | jetAircraftStartUnitType | The type(s) of external starting capabilities for jet aircraft that are available at an aerodrome. | 48 | ce7 | AC 115v, 5 kva, 400 Hz, 1 phase.
JAT | jetAircraftStartUnitType | Jet Aircraft Starting Unit (JASU) Type | The type(s) of external starting capabilities for jet aircraft that are available at an aerodrome. | 49 | ce8 | CE8 | AC 115/200v, 40 kva, 400 Hz, 3 phase. |  | AVC to same AC and AVC | Exactly matching |  |  |  |  | JAT | jetAircraftStartUnitType | The type(s) of external starting capabilities for jet aircraft that are available at an aerodrome. | 49 | ce8 | AC 115/200v, 40 kva, 400 Hz, 3 phase.
JAT | jetAircraftStartUnitType | Jet Aircraft Starting Unit (JASU) Type | The type(s) of external starting capabilities for jet aircraft that are available at an aerodrome. | 5 | mc_1A | MC-1A | AC: 115/208v, 400 cycle, 3 phase, 37.5 kva, 0.8 pf, 108 amp, 4 wire DC: 28v, 500 amp, 14 kw. |  | AVC to same AC and AVC | Exactly matching |  |  |  |  | JAT | jetAircraftStartUnitType | The type(s) of external starting capabilities for jet aircraft that are available at an aerodrome. | 5 | mc_1A | AC: 115/208v, 400 cycle, 3 phase, 37.5 kva, 0.8 pf, 108 amp, 4 wire DC: 28v, 500 amp, 14 kw.
JAT | jetAircraftStartUnitType | Jet Aircraft Starting Unit (JASU) Type | The type(s) of external starting capabilities for jet aircraft that are available at an aerodrome. | 50 | ce9 | CE9 | AC 120/208v, 37.5 kva, 400 Hz, 3 phase. |  | AVC to same AC and AVC | Exactly matching |  |  |  |  | JAT | jetAircraftStartUnitType | The type(s) of external starting capabilities for jet aircraft that are available at an aerodrome. | 50 | ce9 | AC 120/208v, 37.5 kva, 400 Hz, 3 phase.
JAT | jetAircraftStartUnitType | Jet Aircraft Starting Unit (JASU) Type | The type(s) of external starting capabilities for jet aircraft that are available at an aerodrome. | 51 | ce10 | CE10 | AC 115/200v, 20 kva, 400 Hz, 3 phase. |  | AVC to same AC and AVC | Exactly matching |  |  |  |  | JAT | jetAircraftStartUnitType | The type(s) of external starting capabilities for jet aircraft that are available at an aerodrome. | 51 | ce10 | AC 115/200v, 20 kva, 400 Hz, 3 phase.
JAT | jetAircraftStartUnitType | Jet Aircraft Starting Unit (JASU) Type | The type(s) of external starting capabilities for jet aircraft that are available at an aerodrome. | 52 | ce11 | CE11 | AC 120/208v, 8.8 kva, 400 Hz, 3 phase. |  | AVC to same AC and AVC | Exactly matching |  |  |  |  | JAT | jetAircraftStartUnitType | The type(s) of external starting capabilities for jet aircraft that are available at an aerodrome. | 52 | ce11 | AC 120/208v, 8.8 kva, 400 Hz, 3 phase.
JAT | jetAircraftStartUnitType | Jet Aircraft Starting Unit (JASU) Type | The type(s) of external starting capabilities for jet aircraft that are available at an aerodrome. | 53 | ce12 | CE12 | AC 115/200v, 140 kva, 400 Hz, 3 phase. |  | AVC to same AC and AVC | Exactly matching |  |  |  |  | JAT | jetAircraftStartUnitType | The type(s) of external starting capabilities for jet aircraft that are available at an aerodrome. | 53 | ce12 | AC 115/200v, 140 kva, 400 Hz, 3 phase.
JAT | jetAircraftStartUnitType | Jet Aircraft Starting Unit (JASU) Type | The type(s) of external starting capabilities for jet aircraft that are available at an aerodrome. | 54 | ce13 | CE13 | AC 115/200v, 60 kva, 400 Hz, 3 phase. |  | AVC to same AC and AVC | Exactly matching |  |  |  |  | JAT | jetAircraftStartUnitType | The type(s) of external starting capabilities for jet aircraft that are available at an aerodrome. | 54 | ce13 | AC 115/200v, 60 kva, 400 Hz, 3 phase.
JAT | jetAircraftStartUnitType | Jet Aircraft Starting Unit (JASU) Type | The type(s) of external starting capabilities for jet aircraft that are available at an aerodrome. | 55 | ce14 | CE14 | AC/DC 115/200v, 140 kva, 400 Hz, 3 phase, 28vDC, 1500 amp. |  | AVC to same AC and AVC | Exactly matching |  |  |  |  | JAT | jetAircraftStartUnitType | The type(s) of external starting capabilities for jet aircraft that are available at an aerodrome. | 55 | ce14 | AC/DC 115/200v, 140 kva, 400 Hz, 3 phase, 28vDC, 1500 amp.
JAT | jetAircraftStartUnitType | Jet Aircraft Starting Unit (JASU) Type | The type(s) of external starting capabilities for jet aircraft that are available at an aerodrome. | 56 | ce15 | CE15 | DC 22-35v, 500 amp continuous 1100 amp intermittent. |  | AVC to same AC and AVC | Exactly matching |  |  |  |  | JAT | jetAircraftStartUnitType | The type(s) of external starting capabilities for jet aircraft that are available at an aerodrome. | 56 | ce15 | DC 22-35v, 500 amp continuous 1100 amp intermittent.
JAT | jetAircraftStartUnitType | Jet Aircraft Starting Unit (JASU) Type | The type(s) of external starting capabilities for jet aircraft that are available at an aerodrome. | 57 | ce16 | CE16 | DC 22-35v, 500 amp continuous 1100 amp intermittent soft start. |  | AVC to same AC and AVC | Exactly matching |  |  |  |  | JAT | jetAircraftStartUnitType | The type(s) of external starting capabilities for jet aircraft that are available at an aerodrome. | 57 | ce16 | DC 22-35v, 500 amp continuous 1100 amp intermittent soft start.
JAT | jetAircraftStartUnitType | Jet Aircraft Starting Unit (JASU) Type | The type(s) of external starting capabilities for jet aircraft that are available at an aerodrome. | 58 | ca1 | CA1 | MA1A 36-45 psig, 82-90 lb/min. |  | AVC to same AC and AVC | Exactly matching |  |  |  |  | JAT | jetAircraftStartUnitType | The type(s) of external starting capabilities for jet aircraft that are available at an aerodrome. | 58 | ca1 | MA1A 36-45 psig, 82-90 lb/min.
JAT | jetAircraftStartUnitType | Jet Aircraft Starting Unit (JASU) Type | The type(s) of external starting capabilities for jet aircraft that are available at an aerodrome. | 59 | ca2 | CA2 | ASA 45.5 psig, 116.4 lb/min. |  | AVC to same AC and AVC | Exactly matching |  |  |  |  | JAT | jetAircraftStartUnitType | The type(s) of external starting capabilities for jet aircraft that are available at an aerodrome. | 59 | ca2 | ASA 45.5 psig, 116.4 lb/min.
JAT | jetAircraftStartUnitType | Jet Aircraft Starting Unit (JASU) Type | The type(s) of external starting capabilities for jet aircraft that are available at an aerodrome. | 6 | md_1 | MD-1 | AC: 120/208v, 400 cycle, 3 phase, 6.25 kva, 0.8 pf. |  | AVC to same AC and AVC | Exactly matching |  |  |  |  | JAT | jetAircraftStartUnitType | The type(s) of external starting capabilities for jet aircraft that are available at an aerodrome. | 6 | md_1 | AC: 120/208v, 400 cycle, 3 phase, 6.25 kva, 0.8 pf.
JAT | jetAircraftStartUnitType | Jet Aircraft Starting Unit (JASU) Type | The type(s) of external starting capabilities for jet aircraft that are available at an aerodrome. | 60 | ca3 | CA3 | MC11 4000 psig, 15 cu ft/min. |  | AVC to same AC and AVC | Exactly matching |  |  |  |  | JAT | jetAircraftStartUnitType | The type(s) of external starting capabilities for jet aircraft that are available at an aerodrome. | 60 | ca3 | MC11 4000 psig, 15 cu ft/min.
JAT | jetAircraftStartUnitType | Jet Aircraft Starting Unit (JASU) Type | The type(s) of external starting capabilities for jet aircraft that are available at an aerodrome. | 61 | cea1 | CEA1 | AC 120/208v, 60 kva, 400 Hz, 3 phase DC 28v, 75 amp AIR 112.5 lb/min, 47 psig. |  | AVC to same AC and AVC | Exactly matching |  |  |  |  | JAT | jetAircraftStartUnitType | The type(s) of external starting capabilities for jet aircraft that are available at an aerodrome. | 61 | cea1 | AC 120/208v, 60 kva, 400 Hz, 3 phase DC 28v, 75 amp AIR 112.5 lb/min, 47 psig.
JAT | jetAircraftStartUnitType | Jet Aircraft Starting Unit (JASU) Type | The type(s) of external starting capabilities for jet aircraft that are available at an aerodrome. | 62 | cea2 | CEA2 | AC 120/208v, 75 kva, 400 Hz, 3 phase AIR 116.4 lb/min, 47 psig. |  | AVC to same AC and AVC | Exactly matching |  |  |  |  | JAT | jetAircraftStartUnitType | The type(s) of external starting capabilities for jet aircraft that are available at an aerodrome. | 62 | cea2 | AC 120/208v, 75 kva, 400 Hz, 3 phase AIR 116.4 lb/min, 47 psig.
JAT | jetAircraftStartUnitType | Jet Aircraft Starting Unit (JASU) Type | The type(s) of external starting capabilities for jet aircraft that are available at an aerodrome. | 63 | af_M32M_10 | AF/M32M-10 | 28v, 15kw 500 amp 115/200v 15kw 400 Hz 3 phase 20 kva at .75 PF 4 Wire. |  | AVC to same AC and AVC | Exactly matching |  |  |  |  | JAT | jetAircraftStartUnitType | The type(s) of external starting capabilities for jet aircraft that are available at an aerodrome. | 63 | af_M32M_10 | 28v, 15kw 500 amp 115/200v 15kw 400 Hz 3 phase 20 kva at .75 PF 4 Wire.
JAT | jetAircraftStartUnitType | Jet Aircraft Starting Unit (JASU) Type | The type(s) of external starting capabilities for jet aircraft that are available at an aerodrome. | 64 | m32A_13 | M32A-13 | 28v, 150v 300/140v 22 kva 115/200v 400 Hz 3 phase. |  | AVC to same AC and AVC | Exactly matching |  |  |  |  | JAT | jetAircraftStartUnitType | The type(s) of external starting capabilities for jet aircraft that are available at an aerodrome. | 64 | m32A_13 | 28v, 150v 300/140v 22 kva 115/200v 400 Hz 3 phase.
JAT | jetAircraftStartUnitType | Jet Aircraft Starting Unit (JASU) Type | The type(s) of external starting capabilities for jet aircraft that are available at an aerodrome. | 65 | jasu_20_KVA | 20 KVA | 20 kva, 115-200v AC, 55.5 amp, 3 phase, 4 wire, 400 Hz. |  | AVC to same AC and AVC | Exactly matching |  |  |  |  | JAT | jetAircraftStartUnitType | The type(s) of external starting capabilities for jet aircraft that are available at an aerodrome. | 65 | jasu_20_KVA | 20 kva, 115-200v AC, 55.5 amp, 3 phase, 4 wire, 400 Hz.
JAT | jetAircraftStartUnitType | Jet Aircraft Starting Unit (JASU) Type | The type(s) of external starting capabilities for jet aircraft that are available at an aerodrome. | 66 | a_3AE | A-3AE | DC 24/28, 5v22/40kw. |  | AVC to same AC and AVC | Exactly matching |  |  |  |  | JAT | jetAircraftStartUnitType | The type(s) of external starting capabilities for jet aircraft that are available at an aerodrome. | 66 | a_3AE | DC 24/28, 5v22/40kw.
JAT | jetAircraftStartUnitType | Jet Aircraft Starting Unit (JASU) Type | The type(s) of external starting capabilities for jet aircraft that are available at an aerodrome. | 67 | b10_or_B10A_or_B10B | B10 or B10A or B10B | 28v, 7.5kw, 3kw, 110v: 115/200v, 40 kva at .75 PF, 400 Hz 3 phase 4 wire. |  | AVC to same AC and AVC | Exactly matching |  |  |  |  | JAT | jetAircraftStartUnitType | The type(s) of external starting capabilities for jet aircraft that are available at an aerodrome. | 67 | b10_or_B10A_or_B10B | 28v, 7.5kw, 3kw, 110v: 115/200v, 40 kva at .75 PF, 400 Hz 3 phase 4 wire.
JAT | jetAircraftStartUnitType | Jet Aircraft Starting Unit (JASU) Type | The type(s) of external starting capabilities for jet aircraft that are available at an aerodrome. | 68 | bc_3500 | BC-3500 | Technical data unknown. |  | AVC to same AC and AVC | Exactly matching |  |  |  |  | JAT | jetAircraftStartUnitType | The type(s) of external starting capabilities for jet aircraft that are available at an aerodrome. | 68 | bc_3500 | Technical data unknown.
JAT | jetAircraftStartUnitType | Jet Aircraft Starting Unit (JASU) Type | The type(s) of external starting capabilities for jet aircraft that are available at an aerodrome. | 69 | c1 | C1 | 10 kva, 120/240v AC, 87 amp single phase, 400 Hz. |  | AVC to same AC and AVC | Exactly matching |  |  |  |  | JAT | jetAircraftStartUnitType | The type(s) of external starting capabilities for jet aircraft that are available at an aerodrome. | 69 | c1 | 10 kva, 120/240v AC, 87 amp single phase, 400 Hz.
JAT | jetAircraftStartUnitType | Jet Aircraft Starting Unit (JASU) Type | The type(s) of external starting capabilities for jet aircraft that are available at an aerodrome. | 7 | md_2 | MD-2 | AC: 120/208v, 400 cycle, 3 phase, 10 kva, 0.8 pf. |  | AVC to same AC and AVC | Exactly matching |  |  |  |  | JAT | jetAircraftStartUnitType | The type(s) of external starting capabilities for jet aircraft that are available at an aerodrome. | 7 | md_2 | AC: 120/208v, 400 cycle, 3 phase, 10 kva, 0.8 pf.
JAT | jetAircraftStartUnitType | Jet Aircraft Starting Unit (JASU) Type | The type(s) of external starting capabilities for jet aircraft that are available at an aerodrome. | 70 | c3 | C3 | 28/30v DC, 800/1000 amp, 24/30kw. |  | AVC to same AC and AVC | Exactly matching |  |  |  |  | JAT | jetAircraftStartUnitType | The type(s) of external starting capabilities for jet aircraft that are available at an aerodrome. | 70 | c3 | 28/30v DC, 800/1000 amp, 24/30kw.
JAT | jetAircraftStartUnitType | Jet Aircraft Starting Unit (JASU) Type | The type(s) of external starting capabilities for jet aircraft that are available at an aerodrome. | 71 | c_21 | C-21 | 28v 11kw 2 Wire: 115/200v 8kw 2 Wire 380-900 Hz. |  | AVC to same AC and AVC | Exactly matching |  |  |  |  | JAT | jetAircraftStartUnitType | The type(s) of external starting capabilities for jet aircraft that are available at an aerodrome. | 71 | c_21 | 28v 11kw 2 Wire: 115/200v 8kw 2 Wire 380-900 Hz.
JAT | jetAircraftStartUnitType | Jet Aircraft Starting Unit (JASU) Type | The type(s) of external starting capabilities for jet aircraft that are available at an aerodrome. | 72 | c_21_B | C-21-B | 11kw 28v DC: 8 kva 380/980 Hz 115v 1 phase AC. |  | AVC to same AC and AVC | Exactly matching |  |  |  |  | JAT | jetAircraftStartUnitType | The type(s) of external starting capabilities for jet aircraft that are available at an aerodrome. | 72 | c_21_B | 11kw 28v DC: 8 kva 380/980 Hz 115v 1 phase AC.
JAT | jetAircraftStartUnitType | Jet Aircraft Starting Unit (JASU) Type | The type(s) of external starting capabilities for jet aircraft that are available at an aerodrome. | 73 | c_22 | C-22 | 28v 22kw 800-1200 amp: 115/200v 8kw 70 amp 2 wire 380-900 Hz. |  | AVC to same AC and AVC | Exactly matching |  |  |  |  | JAT | jetAircraftStartUnitType | The type(s) of external starting capabilities for jet aircraft that are available at an aerodrome. | 73 | c_22 | 28v 22kw 800-1200 amp: 115/200v 8kw 70 amp 2 wire 380-900 Hz.
JAT | jetAircraftStartUnitType | Jet Aircraft Starting Unit (JASU) Type | The type(s) of external starting capabilities for jet aircraft that are available at an aerodrome. | 74 | c_22A | C-22A | 28v 22kw 800-1200 amp: 115/200v 8kw 70 amp 2 wire 380-900 Hz. |  | AVC to same AC and AVC | Exactly matching |  |  |  |  | JAT | jetAircraftStartUnitType | The type(s) of external starting capabilities for jet aircraft that are available at an aerodrome. | 74 | c_22A | 28v 22kw 800-1200 amp: 115/200v 8kw 70 amp 2 wire 380-900 Hz.
JAT | jetAircraftStartUnitType | Jet Aircraft Starting Unit (JASU) Type | The type(s) of external starting capabilities for jet aircraft that are available at an aerodrome. | 75 | c_22B | C-22B | 28v 22kw 800-1200 amp: 115/200v 8kw 70 amp 2 wire 380-900 Hz. |  | AVC to same AC and AVC | Exactly matching |  |  |  |  | JAT | jetAircraftStartUnitType | The type(s) of external starting capabilities for jet aircraft that are available at an aerodrome. | 75 | c_22B | 28v 22kw 800-1200 amp: 115/200v 8kw 70 amp 2 wire 380-900 Hz.
JAT | jetAircraftStartUnitType | Jet Aircraft Starting Unit (JASU) Type | The type(s) of external starting capabilities for jet aircraft that are available at an aerodrome. | 76 | c_26B_1 | C-26B(1) | 28v 45kw 115-200v 15kw 380-800 Hz 1 phase 2 wire. |  | AVC to same AC and AVC | Exactly matching |  |  |  |  | JAT | jetAircraftStartUnitType | The type(s) of external starting capabilities for jet aircraft that are available at an aerodrome. | 76 | c_26B_1 | 28v 45kw 115-200v 15kw 380-800 Hz 1 phase 2 wire.
JAT | jetAircraftStartUnitType | Jet Aircraft Starting Unit (JASU) Type | The type(s) of external starting capabilities for jet aircraft that are available at an aerodrome. | 77 | c_26_B_or_C_26_C | C-26-B or C-26-C | 28v 45kw: Split Bus: 115-200v 15kw 380-800 Hz 1 phase 2 wire. |  | AVC to same AC and AVC | Exactly matching |  |  |  |  | JAT | jetAircraftStartUnitType | The type(s) of external starting capabilities for jet aircraft that are available at an aerodrome. | 77 | c_26_B_or_C_26_C | 28v 45kw: Split Bus: 115-200v 15kw 380-800 Hz 1 phase 2 wire.
JAT | jetAircraftStartUnitType | Jet Aircraft Starting Unit (JASU) Type | The type(s) of external starting capabilities for jet aircraft that are available at an aerodrome. | 78 | c_26_M | C-26-M | DC 28v 1000 amp. |  | AVC to same AC and AVC | Exactly matching |  |  |  |  | JAT | jetAircraftStartUnitType | The type(s) of external starting capabilities for jet aircraft that are available at an aerodrome. | 78 | c_26_M | DC 28v 1000 amp.
JAT | jetAircraftStartUnitType | Jet Aircraft Starting Unit (JASU) Type | The type(s) of external starting capabilities for jet aircraft that are available at an aerodrome. | 79 | dsa_150 | DSA 150 | 28v DC 25 amp, 115/208v AC 15 kva 400 Hz 3 phase 4 wire. |  | AVC to same AC and AVC | Exactly matching |  |  |  |  | JAT | jetAircraftStartUnitType | The type(s) of external starting capabilities for jet aircraft that are available at an aerodrome. | 79 | dsa_150 | 28v DC 25 amp, 115/208v AC 15 kva 400 Hz 3 phase 4 wire.
JAT | jetAircraftStartUnitType | Jet Aircraft Starting Unit (JASU) Type | The type(s) of external starting capabilities for jet aircraft that are available at an aerodrome. | 8 | md_3 | MD-3 | AC: 115/208v, 400 cycle, 3 phase, 60 kva, 0.75 pf, 4 wire DC: 28v, 1500 amp, 45 kw, split bus. |  | AVC to same AC and AVC | Exactly matching |  |  |  |  | JAT | jetAircraftStartUnitType | The type(s) of external starting capabilities for jet aircraft that are available at an aerodrome. | 8 | md_3 | AC: 115/208v, 400 cycle, 3 phase, 60 kva, 0.75 pf, 4 wire DC: 28v, 1500 amp, 45 kw, split bus.
JAT | jetAircraftStartUnitType | Jet Aircraft Starting Unit (JASU) Type | The type(s) of external starting capabilities for jet aircraft that are available at an aerodrome. | 80 | dsa_300 | DSA 300 | 28v DC 35 amp 115/200v 30 kva 400 Hz 3 phase 4 wire. |  | AVC to same AC and AVC | Exactly matching |  |  |  |  | JAT | jetAircraftStartUnitType | The type(s) of external starting capabilities for jet aircraft that are available at an aerodrome. | 80 | dsa_300 | 28v DC 35 amp 115/200v 30 kva 400 Hz 3 phase 4 wire.
JAT | jetAircraftStartUnitType | Jet Aircraft Starting Unit (JASU) Type | The type(s) of external starting capabilities for jet aircraft that are available at an aerodrome. | 81 | dsa_560 | DSA 560 | 16kw 28v DC 800 amp 115/200v AC 400 Hz 3 phase 4 wire. |  | AVC to same AC and AVC | Exactly matching |  |  |  |  | JAT | jetAircraftStartUnitType | The type(s) of external starting capabilities for jet aircraft that are available at an aerodrome. | 81 | dsa_560 | 16kw 28v DC 800 amp 115/200v AC 400 Hz 3 phase 4 wire.
JAT | jetAircraftStartUnitType | Jet Aircraft Starting Unit (JASU) Type | The type(s) of external starting capabilities for jet aircraft that are available at an aerodrome. | 82 | ernst | ERNST | 20 kva - 45 kva 115/280v, 400 Hz, 10 kw 28v DC. |  | AVC to same AC and AVC | Exactly matching |  |  |  |  | JAT | jetAircraftStartUnitType | The type(s) of external starting capabilities for jet aircraft that are available at an aerodrome. | 82 | ernst | 20 kva - 45 kva 115/280v, 400 Hz, 10 kw 28v DC.
JAT | jetAircraftStartUnitType | Jet Aircraft Starting Unit (JASU) Type | The type(s) of external starting capabilities for jet aircraft that are available at an aerodrome. | 83 | e1 | E1 | DC 24v, 200-600 amp. |  | AVC to same AC and AVC | Exactly matching |  |  |  |  | JAT | jetAircraftStartUnitType | The type(s) of external starting capabilities for jet aircraft that are available at an aerodrome. | 83 | e1 | DC 24v, 200-600 amp.
JAT | jetAircraftStartUnitType | Jet Aircraft Starting Unit (JASU) Type | The type(s) of external starting capabilities for jet aircraft that are available at an aerodrome. | 84 | e2 | E2 | DC 28v/9kw. |  | AVC to same AC and AVC | Exactly matching |  |  |  |  | JAT | jetAircraftStartUnitType | The type(s) of external starting capabilities for jet aircraft that are available at an aerodrome. | 84 | e2 | DC 28v/9kw.
JAT | jetAircraftStartUnitType | Jet Aircraft Starting Unit (JASU) Type | The type(s) of external starting capabilities for jet aircraft that are available at an aerodrome. | 85 | e3 | E3 | DC 28v/10kw. |  | AVC to same AC and AVC | Exactly matching |  |  |  |  | JAT | jetAircraftStartUnitType | The type(s) of external starting capabilities for jet aircraft that are available at an aerodrome. | 85 | e3 | DC 28v/10kw.
JAT | jetAircraftStartUnitType | Jet Aircraft Starting Unit (JASU) Type | The type(s) of external starting capabilities for jet aircraft that are available at an aerodrome. | 86 | e4 | E4 | DC 28v/20kw. |  | AVC to same AC and AVC | Exactly matching |  |  |  |  | JAT | jetAircraftStartUnitType | The type(s) of external starting capabilities for jet aircraft that are available at an aerodrome. | 86 | e4 | DC 28v/20kw.
JAT | jetAircraftStartUnitType | Jet Aircraft Starting Unit (JASU) Type | The type(s) of external starting capabilities for jet aircraft that are available at an aerodrome. | 87 | e5 | E5 | DC 28v/35kw. |  | AVC to same AC and AVC | Exactly matching |  |  |  |  | JAT | jetAircraftStartUnitType | The type(s) of external starting capabilities for jet aircraft that are available at an aerodrome. | 87 | e5 | DC 28v/35kw.
JAT | jetAircraftStartUnitType | Jet Aircraft Starting Unit (JASU) Type | The type(s) of external starting capabilities for jet aircraft that are available at an aerodrome. | 88 | e6 | E6 | DC 28v/112v 10/40kw. |  | AVC to same AC and AVC | Exactly matching |  |  |  |  | JAT | jetAircraftStartUnitType | The type(s) of external starting capabilities for jet aircraft that are available at an aerodrome. | 88 | e6 | DC 28v/112v 10/40kw.
JAT | jetAircraftStartUnitType | Jet Aircraft Starting Unit (JASU) Type | The type(s) of external starting capabilities for jet aircraft that are available at an aerodrome. | 89 | e7 | E7 | DC 28v/112v 12/50kw. |  | AVC to same AC and AVC | Exactly matching |  |  |  |  | JAT | jetAircraftStartUnitType | The type(s) of external starting capabilities for jet aircraft that are available at an aerodrome. | 89 | e7 | DC 28v/112v 12/50kw.
JAT | jetAircraftStartUnitType | Jet Aircraft Starting Unit (JASU) Type | The type(s) of external starting capabilities for jet aircraft that are available at an aerodrome. | 9 | md_3A | MD-3A | AC: 115/208v, 400 cycle, 3 phase, 60 kva, 0.75 pf, 4 wire DC: 28v, 1500 amp, 45 kw, split bus. |  | AVC to same AC and AVC | Exactly matching |  |  |  |  | JAT | jetAircraftStartUnitType | The type(s) of external starting capabilities for jet aircraft that are available at an aerodrome. | 9 | md_3A | AC: 115/208v, 400 cycle, 3 phase, 60 kva, 0.75 pf, 4 wire DC: 28v, 1500 amp, 45 kw, split bus.
JAT | jetAircraftStartUnitType | Jet Aircraft Starting Unit (JASU) Type | The type(s) of external starting capabilities for jet aircraft that are available at an aerodrome. | 90 | e8 | E8 | DC 28v/112v 6/44kw. |  | AVC to same AC and AVC | Exactly matching |  |  |  |  | JAT | jetAircraftStartUnitType | The type(s) of external starting capabilities for jet aircraft that are available at an aerodrome. | 90 | e8 | DC 28v/112v 6/44kw.
JAT | jetAircraftStartUnitType | Jet Aircraft Starting Unit (JASU) Type | The type(s) of external starting capabilities for jet aircraft that are available at an aerodrome. | 91 | e9 | E9 | DC 24v. |  | AVC to same AC and AVC | Exactly matching |  |  |  |  | JAT | jetAircraftStartUnitType | The type(s) of external starting capabilities for jet aircraft that are available at an aerodrome. | 91 | e9 | DC 24v.
JAT | jetAircraftStartUnitType | Jet Aircraft Starting Unit (JASU) Type | The type(s) of external starting capabilities for jet aircraft that are available at an aerodrome. | 92 | e10 | E10 | DC/AC 28v/200v 10kw/15 kva. |  | AVC to same AC and AVC | Exactly matching |  |  |  |  | JAT | jetAircraftStartUnitType | The type(s) of external starting capabilities for jet aircraft that are available at an aerodrome. | 92 | e10 | DC/AC 28v/200v 10kw/15 kva.
JAT | jetAircraftStartUnitType | Jet Aircraft Starting Unit (JASU) Type | The type(s) of external starting capabilities for jet aircraft that are available at an aerodrome. | 93 | e11 | E11 | DC/AC 28v/200v 6kw/25 kva. |  | AVC to same AC and AVC | Exactly matching |  |  |  |  | JAT | jetAircraftStartUnitType | The type(s) of external starting capabilities for jet aircraft that are available at an aerodrome. | 93 | e11 | DC/AC 28v/200v 6kw/25 kva.
JAT | jetAircraftStartUnitType | Jet Aircraft Starting Unit (JASU) Type | The type(s) of external starting capabilities for jet aircraft that are available at an aerodrome. | 94 | e12 | E12 | DC/AC 28v/200v 10kw/60 kva. |  | AVC to same AC and AVC | Exactly matching |  |  |  |  | JAT | jetAircraftStartUnitType | The type(s) of external starting capabilities for jet aircraft that are available at an aerodrome. | 94 | e12 | DC/AC 28v/200v 10kw/60 kva.
JAT | jetAircraftStartUnitType | Jet Aircraft Starting Unit (JASU) Type | The type(s) of external starting capabilities for jet aircraft that are available at an aerodrome. | 95 | e13 | E13 | AC 115v/10 kva 2400 Hz. |  | AVC to same AC and AVC | Exactly matching |  |  |  |  | JAT | jetAircraftStartUnitType | The type(s) of external starting capabilities for jet aircraft that are available at an aerodrome. | 95 | e13 | AC 115v/10 kva 2400 Hz.
JAT | jetAircraftStartUnitType | Jet Aircraft Starting Unit (JASU) Type | The type(s) of external starting capabilities for jet aircraft that are available at an aerodrome. | 96 | e14 | E14 | AC 200v/30 kva. |  | AVC to same AC and AVC | Exactly matching |  |  |  |  | JAT | jetAircraftStartUnitType | The type(s) of external starting capabilities for jet aircraft that are available at an aerodrome. | 96 | e14 | AC 200v/30 kva.
JAT | jetAircraftStartUnitType | Jet Aircraft Starting Unit (JASU) Type | The type(s) of external starting capabilities for jet aircraft that are available at an aerodrome. | 97 | e1_PacAustNewZea | E1 (Pacific, Australia, New Zealand) | 28v DC Battery Cart. |  | AVC to same AC and AVC | Exactly matching |  |  |  |  | JAT | jetAircraftStartUnitType | The type(s) of external starting capabilities for jet aircraft that are available at an aerodrome. | 97 | e1_PacAustNewZea | 28v DC Battery Cart.
JAT | jetAircraftStartUnitType | Jet Aircraft Starting Unit (JASU) Type | The type(s) of external starting capabilities for jet aircraft that are available at an aerodrome. | 98 | e2_PacAustNewZea | E2 (Pacific, Australia, New Zealand) | 28v DC, 2.2kw. |  | AVC to same AC and AVC | Exactly matching |  |  |  |  | JAT | jetAircraftStartUnitType | The type(s) of external starting capabilities for jet aircraft that are available at an aerodrome. | 98 | e2_PacAustNewZea | 28v DC, 2.2kw.
JAT | jetAircraftStartUnitType | Jet Aircraft Starting Unit (JASU) Type | The type(s) of external starting capabilities for jet aircraft that are available at an aerodrome. | 99 | e3_PacAustNewZea | E3 (Pacific, Australia, New Zealand) | 28v DC, 7.5kw. |  | AVC to same AC and AVC | Exactly matching |  |  |  |  | JAT | jetAircraftStartUnitType | The type(s) of external starting capabilities for jet aircraft that are available at an aerodrome. | 99 | e3_PacAustNewZea | 28v DC, 7.5kw.
JCR | routeJunctionConnectivity | Route Junction Connectivity | The degree to which at a junction (meeting and/or crossing) of multiple routes, all routes can be accessed from all other routes. | 1 | full | Full | Vehicles may access all routes. | For example, at an overpass there are access ramps allowing all possible vehicle flows from one route to another. | No equivalent in DGFCD | No match
JCR | routeJunctionConnectivity | Route Junction Connectivity | The degree to which at a junction (meeting and/or crossing) of multiple routes, all routes can be accessed from all other routes. | 2 | limited | Limited | Vehicles are able to access only some routes. | For example, at an overpass the available access ramps may limit the vehicle flow from one route to another. | No equivalent in DGFCD | No match
KD1 | environmentalDamageType | Environmental Damage Type | The primary type of environmental damage existing within an area. | 1 | oilSpill | Oil Spill | Environmental damage of marine and/or terrestrial ecosystems caused by oil tanker accidents. |  | No equivalent in DGFCD | No match
KD1 | environmentalDamageType | Environmental Damage Type | The primary type of environmental damage existing within an area. | 10 | waterBodyExtinction | Water Body Extinction | Pollution of water bodies caused by toxic substances and deoxygenation. |  | No equivalent in DGFCD | No match
KD1 | environmentalDamageType | Environmental Damage Type | The primary type of environmental damage existing within an area. | 11 | ozoneHole | Ozone Hole | Area of low ozone concentration in the stratosphere. |  | No equivalent in DGFCD | No match
KD1 | environmentalDamageType | Environmental Damage Type | The primary type of environmental damage existing within an area. | 12 | landMine | Land Mine | Uncleared mine fields (for example: antipersonnel mine, antitank mine) within an area. |  | No equivalent in DGFCD | No match
KD1 | environmentalDamageType | Environmental Damage Type | The primary type of environmental damage existing within an area. | 13 | unexplodedOrdnance | Unexploded Ordnance | Unexploded ammunition within an area. |  | No equivalent in DGFCD | No match
KD1 | environmentalDamageType | Environmental Damage Type | The primary type of environmental damage existing within an area. | 14 | stormDamage | Storm Damage | Environmental damage caused by storm or wind. |  | No equivalent in DGFCD | No match
KD1 | environmentalDamageType | Environmental Damage Type | The primary type of environmental damage existing within an area. | 15 | erosion | Erosion | The natural removal of solids (sediment, soil, rock and other particles) in the natural environment. | It usually occurs by the transport of wind, water and/or ice by down-slope creep of soil and other material under the force of gravity. | No equivalent in DGFCD | No match
KD1 | environmentalDamageType | Environmental Damage Type | The primary type of environmental damage existing within an area. | 16 | landslide | Landslide | A general term covering a wide variety of mass-movement landforms and processes involving the downslope transport, under gravitational influence, of soil and rock material en masse. |  | No equivalent in DGFCD | No match
KD1 | environmentalDamageType | Environmental Damage Type | The primary type of environmental damage existing within an area. | 2 | burningOil | Burning Oil | Environmental damage caused by burning oil-drilling facilities (predominantly air pollution). |  | No equivalent in DGFCD | No match
KD1 | environmentalDamageType | Environmental Damage Type | The primary type of environmental damage existing within an area. | 3 | forestFire | Forest Fire | Predominantly treeless forest area resulting from fire. |  | No equivalent in DGFCD | No match
KD1 | environmentalDamageType | Environmental Damage Type | The primary type of environmental damage existing within an area. | 4 | wasteWater | Waste Water | Discharge of untreated waste water in high quantities causing environmental pollution. |  | No equivalent in DGFCD | No match
KD1 | environmentalDamageType | Environmental Damage Type | The primary type of environmental damage existing within an area. | 5 | maximumCredibleAccident | Maximum Credible Accident (MCA) | Transgression of the limiting values for radiation protection regulations in case of breakdowns in a nuclear power plant. |  | No equivalent in DGFCD | No match
KD1 | environmentalDamageType | Environmental Damage Type | The primary type of environmental damage existing within an area. | 6 | nuclearWaste | Nuclear Waste | Radioactive or radioactive-contaminated substances (especially gaseous or liquid) that can not be reprocessed and which have a lasting influence on the environment (also radioactive fall-out). |  | No equivalent in DGFCD | No match
KD1 | environmentalDamageType | Environmental Damage Type | The primary type of environmental damage existing within an area. | 7 | acidRain | Acid Rain | Deterioration of a forest by air pollution. |  | No equivalent in DGFCD | No match
KD1 | environmentalDamageType | Environmental Damage Type | The primary type of environmental damage existing within an area. | 8 | deforestation | Deforestation | An intensive harmful disruption of the natural balance causing by deforestation. |  | No equivalent in DGFCD | No match
KD1 | environmentalDamageType | Environmental Damage Type | The primary type of environmental damage existing within an area. | 9 | heavyMetalContamination | Heavy Metal Contamination | Environment changes caused by mostly illegal disposal (land or sea) of substances polluted by heavy metals. |  | No equivalent in DGFCD | No match
KE1 | epidemicType | Epidemic Type | The type of infectious disease currently prevalent in an area as an epidemic. | 1 | trypanosomiasis | Trypanosomiasis | A disease of humans caused by Trypanosoma brucei and characterized by fever, mental and physical lethargy, almost always fatal. | Endemic in tropical Africa and caused by parasite communicated by the Tsetse-fly. | No equivalent in DGFCD | No match
KE1 | epidemicType | Epidemic Type | The type of infectious disease currently prevalent in an area as an epidemic. | 10 | leprosy | Leprosy | A chronic disease, usually characterized by shining tubercles of various size, thickening of the skin, loss of feeling and necrosis of parts. |  | No equivalent in DGFCD | No match
KE1 | epidemicType | Epidemic Type | The type of infectious disease currently prevalent in an area as an epidemic. | 11 | smallpox | Smallpox | A contagious feverish disease, characterized by eruptions on the skin. |  | No equivalent in DGFCD | No match
KE1 | epidemicType | Epidemic Type | The type of infectious disease currently prevalent in an area as an epidemic. | 12 | bilharzia | Bilharzia | A disease of the liver, caused by trematoda, living in warm lakes, which enter through the skin. |  | No equivalent in DGFCD | No match
KE1 | epidemicType | Epidemic Type | The type of infectious disease currently prevalent in an area as an epidemic. | 13 | dysentery | Dysentery | An infectious tropical febrile disease seated in the large intestines, accompanied by mucous and bloody evacuations. |  | No equivalent in DGFCD | No match
KE1 | epidemicType | Epidemic Type | The type of infectious disease currently prevalent in an area as an epidemic. | 14 | psittacosis | Psittacosis | A disease of parrots communicable to man, with a high mortality. |  | No equivalent in DGFCD | No match
KE1 | epidemicType | Epidemic Type | The type of infectious disease currently prevalent in an area as an epidemic. | 15 | ornithose | Ornithose | An acute infectious disease, communicated by birds. |  | No equivalent in DGFCD | No match
KE1 | epidemicType | Epidemic Type | The type of infectious disease currently prevalent in an area as an epidemic. | 16 | poliomyelitis | Poliomyelitis | An inflammation of the grey matter of the spinal cord caused by the polio virus, resulting in asceptic meningitis and/or paralytic disease. |  | No equivalent in DGFCD | No match
KE1 | epidemicType | Epidemic Type | The type of infectious disease currently prevalent in an area as an epidemic. | 17 | relapsingFever | Relapsing Fever | An infectious fever caused by bacteria in the genus Borrelia that is characterized by frequent relapses. |  | No equivalent in DGFCD | No match
KE1 | epidemicType | Epidemic Type | The type of infectious disease currently prevalent in an area as an epidemic. | 18 | epizooticDisease | Epizootic Disease | A parasitic epidemic disease among animals of unspecified etiology. | If widespread, termed 'panzootic'. | No equivalent in DGFCD | No match
KE1 | epidemicType | Epidemic Type | The type of infectious disease currently prevalent in an area as an epidemic. | 19 | ebolaHemorrhagicFever | Ebola Hemorrhagic Fever | A haemorrhagic fever caused by the ebola virus and with a high mortality probability. |  | No equivalent in DGFCD | No match
KE1 | epidemicType | Epidemic Type | The type of infectious disease currently prevalent in an area as an epidemic. | 2 | naganaPest | Nagana Pest | A livestock epidemic caused by Trypanosoma brucei, occurring in Africa and communicated by the Tsetse-fly. |  | No equivalent in DGFCD | No match
KE1 | epidemicType | Epidemic Type | The type of infectious disease currently prevalent in an area as an epidemic. | 20 | lassaFever | Lassa Fever | A disease belonging to the group of haemorrhagic fevers causing internal haemorrhage. |  | No equivalent in DGFCD | No match
KE1 | epidemicType | Epidemic Type | The type of infectious disease currently prevalent in an area as an epidemic. | 21 | humanImmunodeficiencyVirus | Human Immunodeficiency Virus (HIV) | A virus disease injuring or destroying cells of the immune system, usually with a fatal result. |  | No equivalent in DGFCD | No match
KE1 | epidemicType | Epidemic Type | The type of infectious disease currently prevalent in an area as an epidemic. | 22 | severeAcuteRespiratorySyn | Severe Acute Respiratory Syndrome (SARS) | A disease of the lungs caused by virus, communicated by animals or their meat. |  | No equivalent in DGFCD | No match
KE1 | epidemicType | Epidemic Type | The type of infectious disease currently prevalent in an area as an epidemic. | 23 | avianInfluenza | Avian Influenza | A disease caused by virus, communicated by the excrements of infected birds. |  | No equivalent in DGFCD | No match
KE1 | epidemicType | Epidemic Type | The type of infectious disease currently prevalent in an area as an epidemic. | 24 | yellowFever | Yellow Fever | A malignant tropical fever caused by the bite of mosquitoes, attended with jaundice and black vomit. |  | No equivalent in DGFCD | No match
KE1 | epidemicType | Epidemic Type | The type of infectious disease currently prevalent in an area as an epidemic. | 25 | diphteria | Diphteria | An infectious disease characterized by acute inflammation and the formation of a false membrane, chiefly on the pharynx, nostrils, tonsils, and palate. |  | No equivalent in DGFCD | No match
KE1 | epidemicType | Epidemic Type | The type of infectious disease currently prevalent in an area as an epidemic. | 26 | hemorrhagicFever | Hemorrhagic Fever | An infectious fever disease, attended with haemorrhages usually caused by virus. |  | No equivalent in DGFCD | No match
KE1 | epidemicType | Epidemic Type | The type of infectious disease currently prevalent in an area as an epidemic. | 3 | chagas | Chagas | An infectious disease caused by Trypanosoma cruzi, affecting the nervous system, the heart and the intestine caused by pathogenic excrements of reduviids. |  | No equivalent in DGFCD | No match
KE1 | epidemicType | Epidemic Type | The type of infectious disease currently prevalent in an area as an epidemic. | 4 | malaria | Malaria | A fever due to a parasite communicated by the bite of mosquitoes. |  | No equivalent in DGFCD | No match
KE1 | epidemicType | Epidemic Type | The type of infectious disease currently prevalent in an area as an epidemic. | 5 | bubonicPlague | Bubonic Plague | An intensely infectious disease caused by the bacterium Yersinia pestis and communicated by rodent fleas. |  | No equivalent in DGFCD | No match
KE1 | epidemicType | Epidemic Type | The type of infectious disease currently prevalent in an area as an epidemic. | 6 | cholera | Cholera | A disease characterized by violent vomiting and purging, tending to run a rapidly fatal course. |  | No equivalent in DGFCD | No match
KE1 | epidemicType | Epidemic Type | The type of infectious disease currently prevalent in an area as an epidemic. | 7 | typhoidFever | Typhoid Fever | An infectious fever characterized by an eruption of red spots on the chest and abdomen, severe intestinal irritations, inflammation, and diarrhea. |  | No equivalent in DGFCD | No match
KE1 | epidemicType | Epidemic Type | The type of infectious disease currently prevalent in an area as an epidemic. | 8 | paratyphoidFever | Paratyphoid Fever | A modified form of typhoid fever usually caused by polluted food or drinking water. | The clinical picture is similar to typhoid. | No equivalent in DGFCD | No match
KE1 | epidemicType | Epidemic Type | The type of infectious disease currently prevalent in an area as an epidemic. | 9 | anthrax | Anthrax | The splenic fever of sheep and cattle; malignant disease in man communicated by animals suffering from this. |  | No equivalent in DGFCD | No match
KEL | contaminatedSiteType | Contaminated Site Type | The nature of a contaminant that is present within an area, as a category. | 1 | formerIndustrialLocation | Former Industrial Location | Pollution of the soil and soil water caused by harmful substances or their residuals resulting from former production processes endangering organisms and ecosystems. |  | No equivalent in DGFCD | No match
KEL | contaminatedSiteType | Contaminated Site Type | The nature of a contaminant that is present within an area, as a category. | 11 | illegalWasteDump | Illegal Waste Dump | Pollution of the soil and soil water caused by harmful substances or their residuals resulting from illicit waste material deposits endangering organisms and ecosystems. |  | No equivalent in DGFCD | No match
KEL | contaminatedSiteType | Contaminated Site Type | The nature of a contaminant that is present within an area, as a category. | 2 | formerWasteMaterialSite | Former Waste Material Site | Pollution of the soil and soil water caused by harmful substances or their residuals resulting from waste deposits endangering organisms and ecosystems. |  | No equivalent in DGFCD | No match
KEL | contaminatedSiteType | Contaminated Site Type | The nature of a contaminant that is present within an area, as a category. | 3 | formerWasteDisposalInst | Former Waste Disposal Installation | Pollution of the soil and soil water caused by harmful substances or their residuals resulting from former use as waste material processing facilities endangering organisms and ecosystems. |  | No equivalent in DGFCD | No match
KEL | contaminatedSiteType | Contaminated Site Type | The nature of a contaminant that is present within an area, as a category. | 4 | formerMilitaryFacility | Former Military Facility | Pollution of the soil and soil water caused by harmful substances or their residuals resulting from former use as military facilities endangering organisms and ecosystems. |  | No equivalent in DGFCD | No match
KGE | soilErosionCause | Soil Erosion Cause | Force which has caused erosion to occur. | 1 | blowOut | Blow-out | Wind erosion on an area of shifting sand or loose soil, or where protective vegetation is disturbed or destroyed. |  | No equivalent in DGFCD | No match
KGE | soilErosionCause | Soil Erosion Cause | Force which has caused erosion to occur. | 10 | water | Water | Transport (erosion) of earth materials by water. |  | No equivalent in DGFCD | No match
KGE | soilErosionCause | Soil Erosion Cause | Force which has caused erosion to occur. | 11 | wind | Wind | Transport (erosion) of earth materials by wind. |  | No equivalent in DGFCD | No match
KGE | soilErosionCause | Soil Erosion Cause | Force which has caused erosion to occur. | 2 | precipitation | Precipitation | Heavy rainfall (minimum of 5 millimetres in 5 minutes, 7.1 millimetres in 10 minutes, 10 millimetres in 20 minutes, or 17.1 millimetres in 60 minutes). | Torrential rain or intense rain. | No equivalent in DGFCD | No match
KGE | soilErosionCause | Soil Erosion Cause | Force which has caused erosion to occur. | 3 | thermalCycle | Thermal Cycle | A mechanical weathering process caused by alternate or repeated cycles of freezing and thawing of water in pores, cracks, and other openings, usually at the surface, fracturing the rock by the expansionary pressure associated with the freezing of water. |  | No equivalent in DGFCD | No match
KGE | soilErosionCause | Soil Erosion Cause | Force which has caused erosion to occur. | 4 | glacial | Glacial | The mechanical weathering process caused by the movement of glacier ice, together with the erosive action of subglacial meltwater streams. |  | No equivalent in DGFCD | No match
KGE | soilErosionCause | Soil Erosion Cause | Force which has caused erosion to occur. | 5 | massMovement | Mass Movement | Mass transfer by gravity and/or a agent (for example: water, ice, or air). |  | No equivalent in DGFCD | No match
KGE | soilErosionCause | Soil Erosion Cause | Force which has caused erosion to occur. | 6 | surf | Surf | The wave activity in the surf zone (where the wave breaks). |  | No equivalent in DGFCD | No match
KGE | soilErosionCause | Soil Erosion Cause | Force which has caused erosion to occur. | 7 | tidalWave | Tidal Wave | An abnormal wave in a lake, produced by a massive gravity slide from flanks into the lake. |  | No equivalent in DGFCD | No match
KGE | soilErosionCause | Soil Erosion Cause | Force which has caused erosion to occur. | 8 | underwash | Underwash | The action of wearing away supporting material, as the undermining of a cliff by stream erosion. |  | No equivalent in DGFCD | No match
KOP | unitedNationsActivity | United Nations Activity | The type of a United Nations (U.N.) controlled activty within an area. | 1 | openReliefCenter | Open Relief Center | A facility established with free access for the population from crisis and war areas, where the maintenance of the necessities of life (for example: food, medical supply, fuel, clothes, shelters, and tools) are ensured. |  | No equivalent in DGFCD | No match
KOP | unitedNationsActivity | United Nations Activity | The type of a United Nations (U.N.) controlled activty within an area. | 3 | safeCorridor | Safe Corridor | A traffic route or strip kept clear and protected from armed or combat activities ensuring the secure access for relief and supporting activities as well as to regions free of conflicts. |  | No equivalent in DGFCD | No match
KOP | unitedNationsActivity | United Nations Activity | The type of a United Nations (U.N.) controlled activty within an area. | 4 | safeZone | Safe Zone | A protected area where population and refugees of combat zones find shelter and security from the battles. |  | No equivalent in DGFCD | No match
KOS | sportType | Sport Type | Describes the kind of sport, for which the facility is primarily intended to be used. | 1 | football | Football | A team sport with the aim to kick a ball with the foot in an attempt to score a goal. |  | No equivalent in DGFCD | No match
KOS | sportType | Sport Type | Describes the kind of sport, for which the facility is primarily intended to be used. | 10 | dogRacing | Dog Racing | The action of racing dogs (for example: greyhounds) on a prepared track. | The dogs chase a lure (traditionally an artificial hare or rabbit) on a track until they arrive at the finish line. The one that arrives first is the winner. | No equivalent in DGFCD | No match
KOS | sportType | Sport Type | Describes the kind of sport, for which the facility is primarily intended to be used. | 11 | crossCountrySkiing | Cross-country Skiing | An endurance sport and method of getting about involving travelling on skis, uphill as well as downhill on snow. |  | No equivalent in DGFCD | No match
KOS | sportType | Sport Type | Describes the kind of sport, for which the facility is primarily intended to be used. | 12 | golf | Golf | An open-air game in which a small hard ball is struck with a club having a wooden or metal head into each of a series of (usually 18 or 9) holes at varying distances apart and separated by fairways, rough ground, and/or hazards, the aim of the game being |  | No equivalent in DGFCD | No match
KOS | sportType | Sport Type | Describes the kind of sport, for which the facility is primarily intended to be used. | 13 | sailing | Sailing | A sport by moving or traveling on water by means of sails. | For example: sailboarding or sailing regattas. | No equivalent in DGFCD | No match
KOS | sportType | Sport Type | Describes the kind of sport, for which the facility is primarily intended to be used. | 14 | obstacleCourse | Obstacle course | A sport ground consisting of a series of challenging physical obstacles that an individual or team must navigate through while usually being timed. | Obstacle courses can include running, climbing, jumping, crawling and balancing elements with the aim of testing endurance; sometimes a course involves mental tests. | No equivalent in DGFCD | No match
KOS | sportType | Sport Type | Describes the kind of sport, for which the facility is primarily intended to be used. | 15 | golfDrivingRange | Golf Driving Range | A parcel of land used for practicing golf shots. |  | No equivalent in DGFCD | No match
KOS | sportType | Sport Type | Describes the kind of sport, for which the facility is primarily intended to be used. | 2 | fieldAthletics | Field Athletics | A collection of sports events that involve running, throwing and jumping. |  | No equivalent in DGFCD | No match
KOS | sportType | Sport Type | Describes the kind of sport, for which the facility is primarily intended to be used. | 3 | tennis | Tennis | A sport played between two players or between two teams of two players each where each player uses a strung racquet to strike a ball over a net into the opponent's court. |  | No equivalent in DGFCD | No match
KOS | sportType | Sport Type | Describes the kind of sport, for which the facility is primarily intended to be used. | 4 | riding | Riding | The action of sitting on and directing the movement of a horse, mule, camel, elephant, or similar animal. | For example: horse racing, show jumping or eventing. | No equivalent in DGFCD | No match
KOS | sportType | Sport Type | Describes the kind of sport, for which the facility is primarily intended to be used. | 5 | swimming | Swimming | The action of moving in surface water without contact to the waterbody bottom. |  | No equivalent in DGFCD | No match
KOS | sportType | Sport Type | Describes the kind of sport, for which the facility is primarily intended to be used. | 6 | skiRun | Ski-run | A racing sport exercised on ski on a slope prepared for skiing usually on snow. |  | No equivalent in DGFCD | No match
KOS | sportType | Sport Type | Describes the kind of sport, for which the facility is primarily intended to be used. | 7 | iceSkating | Ice Skating | The action of moving on a pair of steel blades curved upward at the toe and fixed or attached to boots, for gliding over ice. | For example: figure skating or speed skating. | No equivalent in DGFCD | No match
KOS | sportType | Sport Type | Describes the kind of sport, for which the facility is primarily intended to be used. | 8 | motorSport | Motor Sport | Racing of motorized vehicles, especially cars, as a sport. |  | No equivalent in DGFCD | No match
LAF | maritimeNavLineFeatures | Maritime Navigation Line Features | The type and/or number of features associated with a maritime navigation line (for example: a leading line, a transit line, or a clearing line). | 1 | oneOtherThanDirectionLight | One other than Directional Light | One feature other than a directional light is associated with a leading line or a clearing line. |  | AVC to same AC and AVC | Exactly matching |  |  |  |  | LAF | maritimeNavLineFeatures | The type and/or number of features associated with a maritime navigation line (for example: a leading line, a transit line, or a clearing line). | 1 | oneOtherThanDirectionLight | One feature other than a directional light is associated with a leading line or a clearing line.
LAF | maritimeNavLineFeatures | Maritime Navigation Line Features | The type and/or number of features associated with a maritime navigation line (for example: a leading line, a transit line, or a clearing line). | 2 | directionalLight | Directional Light | A directional light is associated with a leading line or a clearing line. |  | AVC to same AC and AVC | Exactly matching |  |  |  |  | LAF | maritimeNavLineFeatures | The type and/or number of features associated with a maritime navigation line (for example: a leading line, a transit line, or a clearing line). | 2 | directionalLight | A directional light is associated with a leading line or a clearing line.
LAF | maritimeNavLineFeatures | Maritime Navigation Line Features | The type and/or number of features associated with a maritime navigation line (for example: a leading line, a transit line, or a clearing line). | 3 | twoLightsOrMore | Two Lights or more | Two or more lights are associated with a leading line or a clearing line. |  | AVC to same AC and AVC | Exactly matching |  |  |  |  | LAF | maritimeNavLineFeatures | The type and/or number of features associated with a maritime navigation line (for example: a leading line, a transit line, or a clearing line). | 3 | twoLightsOrMore | Two or more lights are associated with a leading line or a clearing line.
LAF | maritimeNavLineFeatures | Maritime Navigation Line Features | The type and/or number of features associated with a maritime navigation line (for example: a leading line, a transit line, or a clearing line). | 4 | twoBeaconsOrMore | Two Beacons or more | Two or more beacons are associated with a leading line or a clearing line. |  | AVC to same AC and AVC | Exactly matching |  |  |  |  | LAF | maritimeNavLineFeatures | The type and/or number of features associated with a maritime navigation line (for example: a leading line, a transit line, or a clearing line). | 4 | twoBeaconsOrMore | Two or more beacons are associated with a leading line or a clearing line.
LAF | maritimeNavLineFeatures | Maritime Navigation Line Features | The type and/or number of features associated with a maritime navigation line (for example: a leading line, a transit line, or a clearing line). | 5 | twoNotTwoLightsOrBeacons | Two other than Two Lights or Beacons | Two or more features, other than two lights or two beacons, are associated with a leading line or a clearing line. |  | AVC to same AC and AVC | Exactly matching |  |  |  |  | LAF | maritimeNavLineFeatures | The type and/or number of features associated with a maritime navigation line (for example: a leading line, a transit line, or a clearing line). | 5 | twoNotTwoLightsOrBeacons | Two or more features, other than two lights or two beacons, are associated with a leading line or a clearing line.
LAF | maritimeNavLineFeatures | Maritime Navigation Line Features | The type and/or number of features associated with a maritime navigation line (for example: a leading line, a transit line, or a clearing line). | 6 | measuredDistanceMarkers | Measured Distance Markers | Multiple measured distance markers are associated with a leading line or a clearing line. |  | AVC to same AC and AVC | Exactly matching |  |  |  |  | LAF | maritimeNavLineFeatures | The type and/or number of features associated with a maritime navigation line (for example: a leading line, a transit line, or a clearing line). | 6 | measuredDistanceMarkers | Multiple measured distance markers are associated with a leading line or a clearing line.
LAF | maritimeNavLineFeatures | Maritime Navigation Line Features | The type and/or number of features associated with a maritime navigation line (for example: a leading line, a transit line, or a clearing line). | 7 | directionalRadiobeacon | Directional Radiobeacon | A directional radiobeacon is associated with a leading line or a clearing line. |  | AVC to same AC and AVC | Exactly matching |  |  |  |  | LAF | maritimeNavLineFeatures | The type and/or number of features associated with a maritime navigation line (for example: a leading line, a transit line, or a clearing line). | 7 | directionalRadiobeacon | A directional radiobeacon is associated with a leading line or a clearing line.
LAF | maritimeNavLineFeatures | Maritime Navigation Line Features | The type and/or number of features associated with a maritime navigation line (for example: a leading line, a transit line, or a clearing line). | 8 | moireEffectLight | Moire Effect Light | A Moire effect light is associated with a leading line or a clearing line. | A Moire effect light is a sodium directional light giving a yellow background to a screen on which a vertical black line will be seen by an observer on the centre-line. | AVC to same AC and AVC | Exactly matching |  |  |  |  | LAF | maritimeNavLineFeatures | The type and/or number of features associated with a maritime navigation line (for example: a leading line, a transit line, or a clearing line). | 8 | moireEffectLight | A MoirŚ effect light is associated with a leading line or a clearing line.
LAF | maritimeNavLineFeatures | Maritime Navigation Line Features | The type and/or number of features associated with a maritime navigation line (for example: a leading line, a transit line, or a clearing line). | 9 | leadingRadioTranspondBeac | Leading Radio Transponder Beacon | A leading radio transponder beacon (RACON) is associated with a leading line or a clearing line. |  | AVC to same AC and AVC | Exactly matching |  |  |  |  | LAF | maritimeNavLineFeatures | The type and/or number of features associated with a maritime navigation line (for example: a leading line, a transit line, or a clearing line). | 9 | leadingRadioTranspondBeac | A leading radio transponder beacon (RACON) is associated with a leading line or a clearing line.
LBU | backcourseLocalizerUseType | Backcourse Localizer Use Type | The usability of the localizer signal in the direction opposite of the primary localizer course. | 1 | no | No | There is no capability to fly the course line along the extended centerline of a runway, in the opposite direction to the front or approach course. |  | AVC to same AC and AVC | Exactly matching |  |  |  |  | LBU | backcourseLocalizerUseType | The usability of the localizer signal in the direction opposite of the primary localizer course. | 1 | no | There is no capability to fly the course line along the extended centerline of a runway, in the opposite direction to the front or approach course.
LBU | backcourseLocalizerUseType | Backcourse Localizer Use Type | The usability of the localizer signal in the direction opposite of the primary localizer course. | 2 | yes | Yes | There is full normal limits capability of the course line along the extended centerline of a runway, in the opposite direction to the front or approach course. | Course guidance throughout the descent path to the runway threshold from a distance of 18 nautical miles from the antenna between an altitude of 1000 feet above the highest terrain along the course line and 4 500 feet above the elevation of the antenna si | AVC to same AC and AVC | Exactly matching |  |  |  |  | LBU | backcourseLocalizerUseType | The usability of the localizer signal in the direction opposite of the primary localizer course. | 2 | yes | There is full normal limits capability of the course line along the extended centerline of a runway, in the opposite direction to the front or approach course. | Course guidance throughout the descent path to the runway threshold from a distance of 18 nautical miles from the antenna between an altitude of 1000 feet above the highest terrain along the course line and 4 500 feet above the elevation of the antenna site. Proper off-course indications are provided to 10 arc degrees either side of the course along a radius of 18 nautical miles from the antenna, and from 10 to 35 arc degrees either side of the course along a radius of 10 nautical miles.
LBU | backcourseLocalizerUseType | Backcourse Localizer Use Type | The usability of the localizer signal in the direction opposite of the primary localizer course. | 3 | restricted | Restricted | There is limited capability of the course line along the extended centerline of a runway, in the opposite direction to the front or approach course. | Some partial capability of this course guidance throughout the descent path to the runway threshold from a distance of 18 nautical miles from the antenna between an altitude of 1000 feet above the highest terrain along the course line and 4 500 feet above | AVC to same AC and AVC | Exactly matching |  |  |  |  | LBU | backcourseLocalizerUseType | The usability of the localizer signal in the direction opposite of the primary localizer course. | 3 | restricted | There is limited capability of the course line along the extended centerline of a runway, in the opposite direction to the front or approach course. | Some partial capability of this course guidance throughout the descent path to the runway threshold from a distance of 18 nautical miles from the antenna between an altitude of 1000 feet above the highest terrain along the course line and 4 500 feet above the elevation of the antenna site. Proper off-course indications are provided to 10 arc degrees either side of the course along a radius of 18 nautical miles from the antenna, and from 10 to 35 arc degrees either side of the course along a radius of 10 nautical miles.
LCL | languageClass | Language Class | The level, order, or position of a language within the heirarchy of languages used within an area. | 1 | family | Family of Languages | Highest level that allows the systematic combination of languages in accordance with identical order-related features. | For example, the Indo-European languages. | AVC to different AC, different AVC | Exactly matching |  |  |  |  | LI6 | linguisticEntityScope | The breadth of language varieties encompassed by a linguistic entity, including whether the linguistic entity is an individual language (or dialect) or a set of languages based on a conceptual grouping. | 3 | languageFamily | A set of two or more individual languages that are related to each other through having common ancestry. | In exceptional cases, a language family may have only one individual language as a member.
LCL | languageClass | Language Class | The level, order, or position of a language within the heirarchy of languages used within an area. | 2 | group | Group of Languages | Level below the family of languages. | For example, the Iranian languages. | AVC to different AC, different AVC | Exactly matching |  |  |  |  | LI6 | linguisticEntityScope | The breadth of language varieties encompassed by a linguistic entity, including whether the linguistic entity is an individual language (or dialect) or a set of languages based on a conceptual grouping. | 4 | languageGroup | A set of two or more individual languages that, for some purpose, may suitably be treated as a unit.
LCL | languageClass | Language Class | The level, order, or position of a language within the heirarchy of languages used within an area. | 3 | language | Language | Communication between people by articulating words or other sensual perceptible signs, mostly laid down by a grammar for a specified area. | For example, Pashto as a language used in Afghanistan. | AVC to different AC, different AVC | Exactly matching |  |  |  |  | LI6 | linguisticEntityScope | The breadth of language varieties encompassed by a linguistic entity, including whether the linguistic entity is an individual language (or dialect) or a set of languages based on a conceptual grouping. | 2 | individualLanguage | A language that is distinctly different from another language. | Judgments regarding whether two language variants are considered to be the same or different languages are based on a number of factors, including linguistic similarity, inherent intelligibility by speakers of each language variant, a common literature, and the views of speakers concerning the relationship between language and identity (that is, existence of a common ethnolinguistic identity versus existence of two distinct ethnolinguistic identities).
LCL | languageClass | Language Class | The level, order, or position of a language within the heirarchy of languages used within an area. | 4 | dialect | Dialect | The regional version of a language. | A subordinate language such as Southern Pashto as a dialect of Pashto. | AVC to different AC, same AVC | Exactly matching |  |  |  |  | LI6 | linguisticEntityScope | The breadth of language varieties encompassed by a linguistic entity, including whether the linguistic entity is an individual language (or dialect) or a set of languages based on a conceptual grouping. | 1 | dialect | A language variant specific to a geographical region or a group of language users. | Spoken language variants are sometimes termed 'dialects'. Spoken language variant components (also known as 'sub-dialects') are sub-variants that differ mainly in pronunciation and characteristic local words.
LCV | loadClassNumberValidity | Load Classification Number (LCN) Validity | The method used to determine the Load Classification Number (LCN) validity. | 1 | construction | Construction | The Load Classification Number (LCN) has been calculated from original airfield construction data. |  | AVC to same AC and AVC | Exactly matching |  |  |  |  | LCV | loadClassNumberValidity | The method used to determine the Load Classification Number (LCN) validity. | 1 | construction | The Load Classification Number (LCN) has been calculated from original airfield construction data.
LCV | loadClassNumberValidity | Load Classification Number (LCN) Validity | The method used to determine the Load Classification Number (LCN) validity. | 2 | test | Test | The Load Classification Number (LCN) has been calculated from data obtained during pavement stress testing. |  | AVC to same AC and AVC | Exactly matching |  |  |  |  | LCV | loadClassNumberValidity | The method used to determine the Load Classification Number (LCN) validity. | 2 | test | The Load Classification Number (LCN) has been calculated from data obtained during pavement stress testing.
LCV | loadClassNumberValidity | Load Classification Number (LCN) Validity | The method used to determine the Load Classification Number (LCN) validity. | 3 | operations | Operations | The Load Classification Number (LCN) has been derived by either historical or current operational data regarding the use of the aerodrome pavement. |  | AVC to same AC and AVC | Exactly matching |  |  |  |  | LCV | loadClassNumberValidity | The method used to determine the Load Classification Number (LCN) validity. | 3 | operations | The Load Classification Number (LCN) has been derived by either historical or current operational data regarding the use of the aerodrome pavement.
LCV | loadClassNumberValidity | Load Classification Number (LCN) Validity | The method used to determine the Load Classification Number (LCN) validity. | 5 | reported | Reported | The Load Classification Number (LCN) has been reported by an appropriate authority regarding the aerodrome. |  | AVC to same AC and AVC | Exactly matching |  |  |  |  | LCV | loadClassNumberValidity | The method used to determine the Load Classification Number (LCN) validity. | 5 | reported | The Load Classification Number (LCN) has been reported by an appropriate authority regarding the aerodrome.
LCV | loadClassNumberValidity | Load Classification Number (LCN) Validity | The method used to determine the Load Classification Number (LCN) validity. | 6 | estimated | Estimated | The Load Classification Number (LCN) has been estimated based on the LCN values of known runways that are similar in length and surface. |  | AVC to same AC and AVC | Exactly matching |  |  |  |  | LCV | loadClassNumberValidity | The method used to determine the Load Classification Number (LCN) validity. | 6 | estimated | The Load Classification Number (LCN) has been estimated based on the LCN values of known runways that are similar in length and surface.
LFA | aeroLightFunction | Aeronautical Light Function | The type of lighting or lighting system that is used to support aeronautical navigation. | 1 | airportTerminalLights | Airport Terminal Lights | Lights associated with an aerodrome terminal. |  | No equivalent in DGFCD | No match
LFA | aeroLightFunction | Aeronautical Light Function | The type of lighting or lighting system that is used to support aeronautical navigation. | 10 | rotatingBeacon | Rotating Beacon |  |  | No equivalent in DGFCD | No match
LFA | aeroLightFunction | Aeronautical Light Function | The type of lighting or lighting system that is used to support aeronautical navigation. | 100 | overrunCentreline | Overrun Centre-line |  |  | No equivalent in DGFCD | No match
LFA | aeroLightFunction | Aeronautical Light Function | The type of lighting or lighting system that is used to support aeronautical navigation. | 101 | centrelineAndBar | Centre-line and Bar |  |  | No equivalent in DGFCD | No match
LFA | aeroLightFunction | Aeronautical Light Function | The type of lighting or lighting system that is used to support aeronautical navigation. | 102 | usConfigurationB | U.S. Configuration (B) |  |  | No equivalent in DGFCD | No match
LFA | aeroLightFunction | Aeronautical Light Function | The type of lighting or lighting system that is used to support aeronautical navigation. | 103 | hongKongCurve | Hong Kong Curve | The system of approach lighting for Kai Tak Airport in Hong Kong. |  | No equivalent in DGFCD | No match
LFA | aeroLightFunction | Aeronautical Light Function | The type of lighting or lighting system that is used to support aeronautical navigation. | 104 | leftSingleRow | Left Single Row |  |  | No equivalent in DGFCD | No match
LFA | aeroLightFunction | Aeronautical Light Function | The type of lighting or lighting system that is used to support aeronautical navigation. | 105 | centreRow | Centre Row |  |  | No equivalent in DGFCD | No match
LFA | aeroLightFunction | Aeronautical Light Function | The type of lighting or lighting system that is used to support aeronautical navigation. | 106 | formerNatoStandard | Former NATO Standard |  |  | No equivalent in DGFCD | No match
LFA | aeroLightFunction | Aeronautical Light Function | The type of lighting or lighting system that is used to support aeronautical navigation. | 107 | natoStandard | NATO Standard |  |  | No equivalent in DGFCD | No match
LFA | aeroLightFunction | Aeronautical Light Function | The type of lighting or lighting system that is used to support aeronautical navigation. | 108 | centreandDoubleRow | Centre and Double Row |  |  | No equivalent in DGFCD | No match
LFA | aeroLightFunction | Aeronautical Light Function | The type of lighting or lighting system that is used to support aeronautical navigation. | 109 | portableApproach | Portable Approach |  |  | No equivalent in DGFCD | No match
LFA | aeroLightFunction | Aeronautical Light Function | The type of lighting or lighting system that is used to support aeronautical navigation. | 11 | obstructionMarker | Obstruction Marker | Lighting marking temporary obstructions to aircraft movement. |  | No equivalent in DGFCD | No match
LFA | aeroLightFunction | Aeronautical Light Function | The type of lighting or lighting system that is used to support aeronautical navigation. | 110 | centreRowCategory2 | Centre Row Category 2 | Centre row, IFR instrument landing system category 2, high intensity lights. |  | No equivalent in DGFCD | No match
LFA | aeroLightFunction | Aeronautical Light Function | The type of lighting or lighting system that is used to support aeronautical navigation. | 111 | centreRowCategory1 | Centre Row Category 1 | Centre row, IFR instrument landing system category 1, high intensity lights. |  | No equivalent in DGFCD | No match
LFA | aeroLightFunction | Aeronautical Light Function | The type of lighting or lighting system that is used to support aeronautical navigation. | 112 | navyParallelRowsCrossbar | Navy Parallel Rows and Crossbar |  |  | No equivalent in DGFCD | No match
LFA | aeroLightFunction | Aeronautical Light Function | The type of lighting or lighting system that is used to support aeronautical navigation. | 113 | twoParallelRows | Two Parallel Rows |  |  | No equivalent in DGFCD | No match
LFA | aeroLightFunction | Aeronautical Light Function | The type of lighting or lighting system that is used to support aeronautical navigation. | 114 | leftRowHigh | Left Row High | Row of high intensity lights on the left side on a runway. |  | No equivalent in DGFCD | No match
LFA | aeroLightFunction | Aeronautical Light Function | The type of lighting or lighting system that is used to support aeronautical navigation. | 115 | airForceOverrun | Air Force Overrun |  |  | No equivalent in DGFCD | No match
LFA | aeroLightFunction | Aeronautical Light Function | The type of lighting or lighting system that is used to support aeronautical navigation. | 116 | calvert | Calvert | Calvert, the standard system of approach lighting for Australia. |  | No equivalent in DGFCD | No match
LFA | aeroLightFunction | Aeronautical Light Function | The type of lighting or lighting system that is used to support aeronautical navigation. | 117 | singleRowCentreline | Single Row Centre-line |  |  | No equivalent in DGFCD | No match
LFA | aeroLightFunction | Aeronautical Light Function | The type of lighting or lighting system that is used to support aeronautical navigation. | 118 | narrowMultiCross | Narrow Multi-cross |  |  | No equivalent in DGFCD | No match
LFA | aeroLightFunction | Aeronautical Light Function | The type of lighting or lighting system that is used to support aeronautical navigation. | 119 | centreHiIntenseApproach | Centre-line High Intensity Approach Lights |  |  | No equivalent in DGFCD | No match
LFA | aeroLightFunction | Aeronautical Light Function | The type of lighting or lighting system that is used to support aeronautical navigation. | 12 | threshold | Threshold | Lighting associated with a runway threshold. |  | No equivalent in DGFCD | No match
LFA | aeroLightFunction | Aeronautical Light Function | The type of lighting or lighting system that is used to support aeronautical navigation. | 120 | alternateCentreBarApproach | Alternate Centre-line and Bar Approach Lights |  |  | No equivalent in DGFCD | No match
LFA | aeroLightFunction | Aeronautical Light Function | The type of lighting or lighting system that is used to support aeronautical navigation. | 121 | cross | Cross |  |  | No equivalent in DGFCD | No match
LFA | aeroLightFunction | Aeronautical Light Function | The type of lighting or lighting system that is used to support aeronautical navigation. | 122 | neonLadder | Neon Ladder |  |  | No equivalent in DGFCD | No match
LFA | aeroLightFunction | Aeronautical Light Function | The type of lighting or lighting system that is used to support aeronautical navigation. | 123 | singaporeCentreline | Singapore Centre-line | The system of approach lighting for Changi Airport in Singapore. |  | No equivalent in DGFCD | No match
LFA | aeroLightFunction | Aeronautical Light Function | The type of lighting or lighting system that is used to support aeronautical navigation. | 124 | centre2CrossbarApproach | Centre-line 2 Crossbars Approach Lights |  |  | No equivalent in DGFCD | No match
LFA | aeroLightFunction | Aeronautical Light Function | The type of lighting or lighting system that is used to support aeronautical navigation. | 125 | tVasi | T-VASI | T'-bar visual approach slope indicator light. |  | No equivalent in DGFCD | No match
LFA | aeroLightFunction | Aeronautical Light Function | The type of lighting or lighting system that is used to support aeronautical navigation. | 126 | pVasi | PVASI | Pulsating visual approach slope indicator light. |  | No equivalent in DGFCD | No match
LFA | aeroLightFunction | Aeronautical Light Function | The type of lighting or lighting system that is used to support aeronautical navigation. | 127 | apapAlignment | APAP Alignment | An alignment of elements system consisting of a set of three painted plywood panels (called approach path alignment panels: APAP) that are used as a visual glide slope indicator and is lighted for night use. |  | No equivalent in DGFCD | No match
LFA | aeroLightFunction | Aeronautical Light Function | The type of lighting or lighting system that is used to support aeronautical navigation. | 128 | vasiWithThreshIndicator | VASI with Threshold Indicator | Visual approach slope indicator light with an indicator for threshold crossing height. | Used to accommodate long-bodied or jumbo aircraft. | No equivalent in DGFCD | No match
LFA | aeroLightFunction | Aeronautical Light Function | The type of lighting or lighting system that is used to support aeronautical navigation. | 129 | lcVasi | LCVASI | Low cost visual approach slope indicator. |  | No equivalent in DGFCD | No match
LFA | aeroLightFunction | Aeronautical Light Function | The type of lighting or lighting system that is used to support aeronautical navigation. | 13 | touchdownZone | Touchdown Zone | Lighting associated with a runway touchdown zone. |  | No equivalent in DGFCD | No match
LFA | aeroLightFunction | Aeronautical Light Function | The type of lighting or lighting system that is used to support aeronautical navigation. | 130 | hiIntensityRunwayLights | HIRL | High intensity runway lights. |  | No equivalent in DGFCD | No match
LFA | aeroLightFunction | Aeronautical Light Function | The type of lighting or lighting system that is used to support aeronautical navigation. | 131 | medIntensityRunwayLights | MIRL | Medium intensity runway lighting system. |  | No equivalent in DGFCD | No match
LFA | aeroLightFunction | Aeronautical Light Function | The type of lighting or lighting system that is used to support aeronautical navigation. | 132 | loIntensityRunwayLights | LIRL | Low intensity runway lighting system. |  | No equivalent in DGFCD | No match
LFA | aeroLightFunction | Aeronautical Light Function | The type of lighting or lighting system that is used to support aeronautical navigation. | 133 | pilotControlledLighting | Pilot Controlled Lighting (PCL) |  |  | No equivalent in DGFCD | No match
LFA | aeroLightFunction | Aeronautical Light Function | The type of lighting or lighting system that is used to support aeronautical navigation. | 134 | sequencedFlashingLights | Sequenced Flashing Lights (SFL) |  |  | No equivalent in DGFCD | No match
LFA | aeroLightFunction | Aeronautical Light Function | The type of lighting or lighting system that is used to support aeronautical navigation. | 14 | otherAirportLighting | Other Airport Lighting |  |  | No equivalent in DGFCD | No match
LFA | aeroLightFunction | Aeronautical Light Function | The type of lighting or lighting system that is used to support aeronautical navigation. | 15 | alsfType1 | ALSF-I | Approach lighting with sequential flashing - type I. |  | No equivalent in DGFCD | No match
LFA | aeroLightFunction | Aeronautical Light Function | The type of lighting or lighting system that is used to support aeronautical navigation. | 16 | alsfType2 | ALSF-II | Approach lighting with sequential flashing - type II. |  | No equivalent in DGFCD | No match
LFA | aeroLightFunction | Aeronautical Light Function | The type of lighting or lighting system that is used to support aeronautical navigation. | 17 | ssalf | SSALF | Simplified short approach lighting system with sequenced flashing lights. |  | No equivalent in DGFCD | No match
LFA | aeroLightFunction | Aeronautical Light Function | The type of lighting or lighting system that is used to support aeronautical navigation. | 18 | ssalr | SSALR | Simplified short approach lighting system with runway alignment indicator lights. |  | No equivalent in DGFCD | No match
LFA | aeroLightFunction | Aeronautical Light Function | The type of lighting or lighting system that is used to support aeronautical navigation. | 19 | malsf | MALSF | Medium intensity approach lighting system with sequenced flashing lights. |  | No equivalent in DGFCD | No match
LFA | aeroLightFunction | Aeronautical Light Function | The type of lighting or lighting system that is used to support aeronautical navigation. | 2 | apronFlood | Apron Flood | Flood lighting associated with an apron. |  | No equivalent in DGFCD | No match
LFA | aeroLightFunction | Aeronautical Light Function | The type of lighting or lighting system that is used to support aeronautical navigation. | 20 | malsr | MALSR | Medium intensity approach lighting system with runway alignment indicator lights. |  | No equivalent in DGFCD | No match
LFA | aeroLightFunction | Aeronautical Light Function | The type of lighting or lighting system that is used to support aeronautical navigation. | 21 | ldin | LDIN | Landing direction indicator light. |  | No equivalent in DGFCD | No match
LFA | aeroLightFunction | Aeronautical Light Function | The type of lighting or lighting system that is used to support aeronautical navigation. | 22 | rail | RAIL | Runway alignment indicator lights. |  | No equivalent in DGFCD | No match
LFA | aeroLightFunction | Aeronautical Light Function | The type of lighting or lighting system that is used to support aeronautical navigation. | 23 | odals | ODALS | An omnidirectional approach landing system, consisting of seven omnidirectional flashing lights located in the approach area of a nonprecision runway. |  | No equivalent in DGFCD | No match
LFA | aeroLightFunction | Aeronautical Light Function | The type of lighting or lighting system that is used to support aeronautical navigation. | 24 | otherApproachLighting | Other Approach Lighting |  |  | No equivalent in DGFCD | No match
LFA | aeroLightFunction | Aeronautical Light Function | The type of lighting or lighting system that is used to support aeronautical navigation. | 25 | papi | PAPI | Precision approach path indicator light. |  | No equivalent in DGFCD | No match
LFA | aeroLightFunction | Aeronautical Light Function | The type of lighting or lighting system that is used to support aeronautical navigation. | 26 | strobe | Strobe | A light with an extremely short duration flash. |  | No equivalent in DGFCD | No match
LFA | aeroLightFunction | Aeronautical Light Function | The type of lighting or lighting system that is used to support aeronautical navigation. | 27 | runwayFlood | Runway Flood | Flood lighting associated with a runway. |  | No equivalent in DGFCD | No match
LFA | aeroLightFunction | Aeronautical Light Function | The type of lighting or lighting system that is used to support aeronautical navigation. | 28 | variableIntenseRunwayLight | Variable Intensity Runway Lights |  |  | No equivalent in DGFCD | No match
LFA | aeroLightFunction | Aeronautical Light Function | The type of lighting or lighting system that is used to support aeronautical navigation. | 29 | portableRunwayLights | Portable Runway Lights |  |  | No equivalent in DGFCD | No match
LFA | aeroLightFunction | Aeronautical Light Function | The type of lighting or lighting system that is used to support aeronautical navigation. | 3 | boundary | Boundary | Lights marking the boundary of an airfield. |  | No equivalent in DGFCD | No match
LFA | aeroLightFunction | Aeronautical Light Function | The type of lighting or lighting system that is used to support aeronautical navigation. | 30 | flares | Flares |  |  | No equivalent in DGFCD | No match
LFA | aeroLightFunction | Aeronautical Light Function | The type of lighting or lighting system that is used to support aeronautical navigation. | 31 | windIndicatorLights | Wind Indicator Lights |  |  | No equivalent in DGFCD | No match
LFA | aeroLightFunction | Aeronautical Light Function | The type of lighting or lighting system that is used to support aeronautical navigation. | 32 | vasi3Bar | VASI 3-bar | Three-bar visual approach slope indicator light. |  | No equivalent in DGFCD | No match
LFA | aeroLightFunction | Aeronautical Light Function | The type of lighting or lighting system that is used to support aeronautical navigation. | 33 | opticalLandingSystem | Optical Landing System |  |  | No equivalent in DGFCD | No match
LFA | aeroLightFunction | Aeronautical Light Function | The type of lighting or lighting system that is used to support aeronautical navigation. | 4 | runwayCentreline | Runway Centre-line | Lighting associated with the centre-line of a runway. |  | No equivalent in DGFCD | No match
LFA | aeroLightFunction | Aeronautical Light Function | The type of lighting or lighting system that is used to support aeronautical navigation. | 5 | reil | REIL | Runway end identification lighting. |  | No equivalent in DGFCD | No match
LFA | aeroLightFunction | Aeronautical Light Function | The type of lighting or lighting system that is used to support aeronautical navigation. | 51 | aeronautical | Aeronautical |  |  | No equivalent in DGFCD | No match
LFA | aeroLightFunction | Aeronautical Light Function | The type of lighting or lighting system that is used to support aeronautical navigation. | 52 | auxiliary | Auxiliary |  |  | No equivalent in DGFCD | No match
LFA | aeroLightFunction | Aeronautical Light Function | The type of lighting or lighting system that is used to support aeronautical navigation. | 53 | beacon | Beacon |  |  | No equivalent in DGFCD | No match
LFA | aeroLightFunction | Aeronautical Light Function | The type of lighting or lighting system that is used to support aeronautical navigation. | 55 | fishing | Fishing |  |  | No equivalent in DGFCD | No match
LFA | aeroLightFunction | Aeronautical Light Function | The type of lighting or lighting system that is used to support aeronautical navigation. | 56 | fogDetector | Fog Detector | A light used to automatically determine conditions of visibility on a runway. |  | No equivalent in DGFCD | No match
LFA | aeroLightFunction | Aeronautical Light Function | The type of lighting or lighting system that is used to support aeronautical navigation. | 57 | harbour | Harbour |  |  | No equivalent in DGFCD | No match
LFA | aeroLightFunction | Aeronautical Light Function | The type of lighting or lighting system that is used to support aeronautical navigation. | 58 | horizontal | Horizontal |  |  | No equivalent in DGFCD | No match
LFA | aeroLightFunction | Aeronautical Light Function | The type of lighting or lighting system that is used to support aeronautical navigation. | 59 | obstruction | Obstruction |  |  | No equivalent in DGFCD | No match
LFA | aeroLightFunction | Aeronautical Light Function | The type of lighting or lighting system that is used to support aeronautical navigation. | 6 | runwayEdge | Runway Edge | Lighting associated with the edge of a runway. |  | No equivalent in DGFCD | No match
LFA | aeroLightFunction | Aeronautical Light Function | The type of lighting or lighting system that is used to support aeronautical navigation. | 60 | occasional | Occasional |  |  | No equivalent in DGFCD | No match
LFA | aeroLightFunction | Aeronautical Light Function | The type of lighting or lighting system that is used to support aeronautical navigation. | 61 | private | Private |  |  | No equivalent in DGFCD | No match
LFA | aeroLightFunction | Aeronautical Light Function | The type of lighting or lighting system that is used to support aeronautical navigation. | 62 | range | Range |  |  | No equivalent in DGFCD | No match
LFA | aeroLightFunction | Aeronautical Light Function | The type of lighting or lighting system that is used to support aeronautical navigation. | 63 | seasonal | Seasonal |  |  | No equivalent in DGFCD | No match
LFA | aeroLightFunction | Aeronautical Light Function | The type of lighting or lighting system that is used to support aeronautical navigation. | 64 | tidal | Tidal |  |  | No equivalent in DGFCD | No match
LFA | aeroLightFunction | Aeronautical Light Function | The type of lighting or lighting system that is used to support aeronautical navigation. | 65 | vertical | Vertical |  |  | No equivalent in DGFCD | No match
LFA | aeroLightFunction | Aeronautical Light Function | The type of lighting or lighting system that is used to support aeronautical navigation. | 66 | articulated | Articulated |  |  | No equivalent in DGFCD | No match
LFA | aeroLightFunction | Aeronautical Light Function | The type of lighting or lighting system that is used to support aeronautical navigation. | 67 | primary | Primary |  |  | No equivalent in DGFCD | No match
LFA | aeroLightFunction | Aeronautical Light Function | The type of lighting or lighting system that is used to support aeronautical navigation. | 68 | secondary | Secondary |  |  | No equivalent in DGFCD | No match
LFA | aeroLightFunction | Aeronautical Light Function | The type of lighting or lighting system that is used to support aeronautical navigation. | 69 | major | Major |  |  | No equivalent in DGFCD | No match
LFA | aeroLightFunction | Aeronautical Light Function | The type of lighting or lighting system that is used to support aeronautical navigation. | 7 | sequencedStrobe | Sequenced Strobe |  |  | No equivalent in DGFCD | No match
LFA | aeroLightFunction | Aeronautical Light Function | The type of lighting or lighting system that is used to support aeronautical navigation. | 70 | minor | Minor |  |  | No equivalent in DGFCD | No match
LFA | aeroLightFunction | Aeronautical Light Function | The type of lighting or lighting system that is used to support aeronautical navigation. | 71 | vasi2Bar | VASI 2-bar | Two-bar visual approach slope indicator light. |  | No equivalent in DGFCD | No match
LFA | aeroLightFunction | Aeronautical Light Function | The type of lighting or lighting system that is used to support aeronautical navigation. | 72 | identificationBeacon | Identification Beacon |  |  | No equivalent in DGFCD | No match
LFA | aeroLightFunction | Aeronautical Light Function | The type of lighting or lighting system that is used to support aeronautical navigation. | 73 | noneAvailable | None available | No lighting is available or used. |  | No equivalent in DGFCD | No match
LFA | aeroLightFunction | Aeronautical Light Function | The type of lighting or lighting system that is used to support aeronautical navigation. | 8 | taxiwayLighting | Taxiway Lighting | Lighting associated with a taxiway. |  | No equivalent in DGFCD | No match
LFA | aeroLightFunction | Aeronautical Light Function | The type of lighting or lighting system that is used to support aeronautical navigation. | 9 | vasi | VASI | Visual approach slope indicator light. |  | No equivalent in DGFCD | No match
LFC | maritimeLightType | Maritime Light Type | The type of a maritime light based on its structure, location and/or intended use(s). | 1 | directionalFunction | Directional Function | A light illuminating a sector of very narrow angle and intended to mark a direction to follow. |  | AVC to same AC and AVC | Exactly matching |  |  |  |  | LFC | maritimeLightType | The type of a maritime light based on its structure, location and/or intended use(s). | 1 | directionalFunction | A light illuminating a sector of very narrow angle and intended to mark a direction to follow.
LFC | maritimeLightType | Maritime Light Type | The type of a maritime light based on its structure, location and/or intended use(s). | 10 | subsidiaryLight | Subsidiary Light | A light placed on or near the support of a main light and having a special use in navigation. |  | AVC to same AC and AVC | Exactly matching |  |  |  |  | LFC | maritimeLightType | The type of a maritime light based on its structure, location and/or intended use(s). | 10 | subsidiaryLight | A light placed on or near the support of a main light and having a special use in navigation.
LFC | maritimeLightType | Maritime Light Type | The type of a maritime light based on its structure, location and/or intended use(s). | 11 | spotlight | Spotlight | A powerful light focused so as to illuminate a small area. |  | AVC to same AC and AVC | Exactly matching |  |  |  |  | LFC | maritimeLightType | The type of a maritime light based on its structure, location and/or intended use(s). | 11 | spotlight | A powerful light focused so as to illuminate a small area.
LFC | maritimeLightType | Maritime Light Type | The type of a maritime light based on its structure, location and/or intended use(s). | 12 | emergencyLight | Emergency Light | A light available as a backup to a main light which will be illuminated should the main light fail. |  | AVC to same AC and AVC | Exactly matching |  |  |  |  | LFC | maritimeLightType | The type of a maritime light based on its structure, location and/or intended use(s). | 12 | emergencyLight | A light available as a backup to a main light which will be illuminated should the main light fail.
LFC | maritimeLightType | Maritime Light Type | The type of a maritime light based on its structure, location and/or intended use(s). | 13 | bearingLight | Bearing Light | A light which enables its approximate bearing to be obtained without the use of a compass. |  | AVC to same AC and AVC | Exactly matching |  |  |  |  | LFC | maritimeLightType | The type of a maritime light based on its structure, location and/or intended use(s). | 13 | bearingLight | A light which enables its approximate bearing to be obtained without the use of a compass.
LFC | maritimeLightType | Maritime Light Type | The type of a maritime light based on its structure, location and/or intended use(s). | 14 | upper | Upper | In a leading lights, the light is in the upper position on the lead as viewed from seaward. |  | AVC to same AC and AVC | Exactly matching |  |  |  |  | LFC | maritimeLightType | The type of a maritime light based on its structure, location and/or intended use(s). | 14 | upper | In a leading lights, the light is in the upper position on the lead as viewed from seaward.
LFC | maritimeLightType | Maritime Light Type | The type of a maritime light based on its structure, location and/or intended use(s). | 16 | lower | Lower | In a leading lights, the light is in the lower position on the lead as viewed from seaward. |  | AVC to same AC and AVC | Exactly matching |  |  |  |  | LFC | maritimeLightType | The type of a maritime light based on its structure, location and/or intended use(s). | 16 | lower | In a leading lights, the light is in the lower position on the lead as viewed from seaward.
LFC | maritimeLightType | Maritime Light Type | The type of a maritime light based on its structure, location and/or intended use(s). | 17 | horizontallyDisposed | Horizontally Disposed | A group of lights of identical character and almost identical position, that are disposed horizontally. |  | AVC to same AC and AVC | Exactly matching |  |  |  |  | LFC | maritimeLightType | The type of a maritime light based on its structure, location and/or intended use(s). | 17 | horizontallyDisposed | A group of lights of identical character and almost identical position, that are disposed horizontally.
LFC | maritimeLightType | Maritime Light Type | The type of a maritime light based on its structure, location and/or intended use(s). | 18 | verticallyDisposed | Vertically Disposed | A group of lights of identical character and almost identical position, that are disposed vertically. |  | AVC to same AC and AVC | Exactly matching |  |  |  |  | LFC | maritimeLightType | The type of a maritime light based on its structure, location and/or intended use(s). | 18 | verticallyDisposed | A group of lights of identical character and almost identical position, that are disposed vertically.
LFC | maritimeLightType | Maritime Light Type | The type of a maritime light based on its structure, location and/or intended use(s). | 19 | front | Front | In a leading lights, the light is in the front position on the lead as viewed from seaward. |  | AVC to same AC and AVC | Exactly matching |  |  |  |  | LFC | maritimeLightType | The type of a maritime light based on its structure, location and/or intended use(s). | 19 | front | In a leading lights, the light is in the front position on the lead as viewed from seaward.
LFC | maritimeLightType | Maritime Light Type | The type of a maritime light based on its structure, location and/or intended use(s). | 20 | rear | Rear | In a leading lights, the light is in the rear position on the lead as viewed from seaward. |  | AVC to same AC and AVC | Exactly matching |  |  |  |  | LFC | maritimeLightType | The type of a maritime light based on its structure, location and/or intended use(s). | 20 | rear | In a leading lights, the light is in the rear position on the lead as viewed from seaward.
LFC | maritimeLightType | Maritime Light Type | The type of a maritime light based on its structure, location and/or intended use(s). | 21 | moireEffectLight | Moire Effect Light | A sodium directional light giving a yellow background to a screen on which a vertical black line will be seen by an observer on the centre-line. | A short-range (up to 2 kilometres) light. | AVC to same AC and AVC | Exactly matching |  |  |  |  | LFC | maritimeLightType | The type of a maritime light based on its structure, location and/or intended use(s). | 21 | moireEffectLight | A sodium directional light giving a yellow background to a screen on which a vertical black line will be seen by an observer on the centre-line. | A short-range (up to 2 kilometres) light.
LFC | maritimeLightType | Maritime Light Type | The type of a maritime light based on its structure, location and/or intended use(s). | 22 | sectoredLight | Sectored Light | A light presenting different appearances (in particular, different colours) over various parts of the horizon of interest to maritime navigation. |  | AVC to same AC and AVC | Exactly matching |  |  |  |  | LFC | maritimeLightType | The type of a maritime light based on its structure, location and/or intended use(s). | 22 | sectoredLight | A light presenting different appearances (in particular, different colours) over various parts of the horizon of interest to maritime navigation.
LFC | maritimeLightType | Maritime Light Type | The type of a maritime light based on its structure, location and/or intended use(s). | 4 | leadingLight | Leading Light | A light associated with other lights so as to form a leading line to be followed. |  | AVC to same AC and AVC | Exactly matching |  |  |  |  | LFC | maritimeLightType | The type of a maritime light based on its structure, location and/or intended use(s). | 4 | leadingLight | A light associated with other lights so as to form a leading line to be followed.
LFC | maritimeLightType | Maritime Light Type | The type of a maritime light based on its structure, location and/or intended use(s). | 5 | aeroLight | Aero Light | A light established for aeronautical navigation and may be of higher power than marine lights and visible from well offshore. |  | No equivalent in DGFCD | No match
LFC | maritimeLightType | Maritime Light Type | The type of a maritime light based on its structure, location and/or intended use(s). | 6 | airObstructionLight | Air Obstruction Light | A light marking an obstacle which constitutes a danger to air navigation. |  | AVC to same AC and AVC | Exactly matching |  |  |  |  | LFC | maritimeLightType | The type of a maritime light based on its structure, location and/or intended use(s). | 6 | airObstructionLight | A light marking an obstacle which constitutes a danger to air navigation.
LFC | maritimeLightType | Maritime Light Type | The type of a maritime light based on its structure, location and/or intended use(s). | 7 | fogDetectorLight | Fog Detector Light | A light used to automatically determine conditions of visibility which warrant the turning on or off of a sound signal. |  | AVC to same AC and AVC | Exactly matching |  |  |  |  | LFC | maritimeLightType | The type of a maritime light based on its structure, location and/or intended use(s). | 7 | fogDetectorLight | A light used to automatically determine conditions of visibility which warrant the turning on or off of a sound signal.
LFC | maritimeLightType | Maritime Light Type | The type of a maritime light based on its structure, location and/or intended use(s). | 8 | floodLight | Flood Light | A broad beam light used to illuminate a structure or area. |  | AVC to same AC and AVC | Exactly matching |  |  |  |  | LFC | maritimeLightType | The type of a maritime light based on its structure, location and/or intended use(s). | 8 | floodLight | A broad beam light used to illuminate a structure or area.
LFC | maritimeLightType | Maritime Light Type | The type of a maritime light based on its structure, location and/or intended use(s). | 9 | stripLight | Strip Light | A light whose source has a linear form generally horizontal, which can reach a length of several metres. |  | AVC to same AC and AVC | Exactly matching |  |  |  |  | LFC | maritimeLightType | The type of a maritime light based on its structure, location and/or intended use(s). | 9 | stripLight | A light whose source has a linear form generally horizontal, which can reach a length of several metres.
LGA | legalStatus | Legal Status | The legal status of an object. | 1 | illegal | Illegal | Not legally stated or illicit existence of an object. |  | AVC to same AC and AVC | Exactly matching |  |  |  |  | LGA | legalStatus | The legal status of an object. | 1 | illegal | Not legally stated or illicit existence of an object.
LGA | legalStatus | Legal Status | The legal status of an object. | 2 | tolerated | Tolerated | Not legally stated but officially allowed existence of an object. |  | AVC to same AC and AVC | Exactly matching |  |  |  |  | LGA | legalStatus | The legal status of an object. | 2 | tolerated | Not legally stated but officially allowed existence of an object.
LGA | legalStatus | Legal Status | The legal status of an object. | 3 | legal | Legal | Legally stated and licit existence of an object. |  | AVC to same AC and AVC | Exactly matching |  |  |  |  | LGA | legalStatus | The legal status of an object. | 3 | legal | Legally stated and licit existence of an object.
LHC | landslideHazardCategory | Landslide Hazard Category | The probability range of landslide susceptibility, occurrence and/or related hazard, as a category. | 1 | highRisk | High Risk | There exists a high estimated susceptibility to the occurrence of landslides and the historical record documents a moderate frequency of landslide occurrence, with at least 1.5 percent and up to 15 percent of the identified area involved. | Susceptibility to the occurrence of a landslide is the probable degree of response of the areal rocks and soils to natural or artificial cutting or loading of slopes or to anomalously high precipitation. High susceptibility is present when more than 15 pe | AVC to same AC and AVC | Exactly matching |  |  |  |  | LHC | landslideHazardCategory | The probability range of landslide susceptibility, occurrence and/or related hazard, as a category. | 1 | highRisk | There exists a high estimated susceptibility to the occurrence of landslides and the historical record documents a moderate frequency of landslide occurrence, with at least 1.5 percent and up to 15 percent of the identified area involved. | Susceptibility to the occurrence of a landslide is the probable degree of response of the areal rocks and soils to natural or artificial cutting or loading of slopes or to anomalously high precipitation. High susceptibility is present when more than 15 percent of the identified area may be involved.
LHC | landslideHazardCategory | Landslide Hazard Category | The probability range of landslide susceptibility, occurrence and/or related hazard, as a category. | 2 | moderateRisk | Moderate Risk | There exists a high estimated susceptibility to the occurrence of landslides and the historical record documents a low frequency of landslide occurrence, with less than 1.5 percent of the identified area involved. | Susceptibility to the occurrence of a landslide is the probable degree of response of the areal rocks and soils to natural or artificial cutting or loading of slopes or to anomalously high precipitation. High susceptibility is present when more than 15 pe | AVC to same AC and AVC | Exactly matching |  |  |  |  | LHC | landslideHazardCategory | The probability range of landslide susceptibility, occurrence and/or related hazard, as a category. | 2 | moderateRisk | There exists a high estimated susceptibility to the occurrence of landslides and the historical record documents a low frequency of landslide occurrence, with less than 1.5 percent of the identified area involved. | Susceptibility to the occurrence of a landslide is the probable degree of response of the areal rocks and soils to natural or artificial cutting or loading of slopes or to anomalously high precipitation. High susceptibility is present when more than 15 percent of the identified area may be involved.
LHC | landslideHazardCategory | Landslide Hazard Category | The probability range of landslide susceptibility, occurrence and/or related hazard, as a category. | 3 | lowRisk | Low Risk | There exists a moderate estimated susceptibility to the occurrence of landslides and the historical record documents a low frequency of landslide occurrence, with less than 1.5 percent of the identified area involved. | Susceptibility to the occurrence of a landslide is the probable degree of response of the areal rocks and soils to natural or artificial cutting or loading of slopes or to anomalously high precipitation. Moderate susceptibility is present when at least 1. | AVC to same AC and AVC | Exactly matching |  |  |  |  | LHC | landslideHazardCategory | The probability range of landslide susceptibility, occurrence and/or related hazard, as a category. | 3 | lowRisk | There exists a moderate estimated susceptibility to the occurrence of landslides and the historical record documents a low frequency of landslide occurrence, with less than 1.5 percent of the identified area involved. | Susceptibility to the occurrence of a landslide is the probable degree of response of the areal rocks and soils to natural or artificial cutting or loading of slopes or to anomalously high precipitation. Moderate susceptibility is present when at least 1.5 percent and up to 15 percent of the identified area may be involved.
LHC | landslideHazardCategory | Landslide Hazard Category | The probability range of landslide susceptibility, occurrence and/or related hazard, as a category. | 4 | highIncidence | High Incidence | The historical record documents a high frequency of landslide occurrence, with more than 15 percent of the identified area involved in such events. | The estimated susceptibility to the occurrence of landslides is less than or equal to the historical incidence. | AVC to same AC and AVC | Exactly matching |  |  |  |  | LHC | landslideHazardCategory | The probability range of landslide susceptibility, occurrence and/or related hazard, as a category. | 4 | highIncidence | The historical record documents a high frequency of landslide occurrence, with more than 15 percent of the identified area involved in such events. | The estimated susceptibility to the occurrence of landslides is less than or equal to the historical incidence.
LHC | landslideHazardCategory | Landslide Hazard Category | The probability range of landslide susceptibility, occurrence and/or related hazard, as a category. | 5 | moderateIncidence | Moderate Incidence | The historical record documents a moderate frequency of landslide occurrence, with at least 1.5 percent and up to 15 percent of the identified area involved in such events. | The estimated susceptibility to the occurrence of landslides is less than or equal to the historical incidence. | AVC to same AC and AVC | Exactly matching |  |  |  |  | LHC | landslideHazardCategory | The probability range of landslide susceptibility, occurrence and/or related hazard, as a category. | 5 | moderateIncidence | The historical record documents a moderate frequency of landslide occurrence, with at least 1.5 percent and up to 15 percent of the identified area involved in such events. | The estimated susceptibility to the occurrence of landslides is less than or equal to the historical incidence.
LHC | landslideHazardCategory | Landslide Hazard Category | The probability range of landslide susceptibility, occurrence and/or related hazard, as a category. | 6 | lowIncidence | Low Incidence | The historical record documents a low frequency of landslide occurrence, with less than 1.5 percent of the identified area involved in such events. | The estimated susceptibility to the occurrence of landslides is less than or equal to the historical incidence. | AVC to same AC and AVC | Exactly matching |  |  |  |  | LHC | landslideHazardCategory | The probability range of landslide susceptibility, occurrence and/or related hazard, as a category. | 6 | lowIncidence | The historical record documents a low frequency of landslide occurrence, with less than 1.5 percent of the identified area involved in such events. | The estimated susceptibility to the occurrence of landslides is less than or equal to the historical incidence.
LIS | lightSystemIntensity | Light System Intensity | The intensity level of the aerodrome lighting system. | 1 | high | High | High intensity lights. | Where a high-intensity lighting system is provided in the aerodrome approach or movement surface environment, a suitable intensity control shall be incorporated to allow for adjustment of the light intensity to meet the prevailing conditions. | AVC to same AC and AVC | Exactly matching |  |  |  |  | LIS | lightSystemIntensity | The intensity level of the aerodrome lighting system. | 1 | high | High intensity lights. | Where a high-intensity lighting system is provided in the aerodrome approach or movement surface environment, a suitable intensity control shall be incorporated to allow for adjustment of the light intensity to meet the prevailing conditions.
LIS | lightSystemIntensity | Light System Intensity | The intensity level of the aerodrome lighting system. | 2 | medium | Medium | Medium intensity lights. |  | AVC to same AC and AVC | Exactly matching |  |  |  |  | LIS | lightSystemIntensity | The intensity level of the aerodrome lighting system. | 2 | medium | Medium intensity lights.
LIS | lightSystemIntensity | Light System Intensity | The intensity level of the aerodrome lighting system. | 3 | low | Low | Low intensity lights. |  | AVC to same AC and AVC | Exactly matching |  |  |  |  | LIS | lightSystemIntensity | The intensity level of the aerodrome lighting system. | 3 | low | Low intensity lights.
LIV | lightSystemIntVariable | Light System Intensity Variability | The variability of the intensity of an aerodrome lighting system. | 1 | variable | Variable | The light system intensity is variable between two or three different values of intensity. | The intensity should be variable in order from high to medium to low, or medium to low. | AVC to same AC and AVC | Exactly matching |  |  |  |  | LIV | lightSystemIntVariable | The variability of the intensity of an aerodrome lighting system. | 1 | variable | The light system intensity is variable between two or three different values of intensity. | The intensity should be variable in order from high to medium to low, or medium to low.
LIV | lightSystemIntVariable | Light System Intensity Variability | The variability of the intensity of an aerodrome lighting system. | 2 | fixed | Fixed | The light system intensity is fixed to one intensity level. |  | AVC to same AC and AVC | Exactly matching |  |  |  |  | LIV | lightSystemIntVariable | The variability of the intensity of an aerodrome lighting system. | 2 | fixed | The light system intensity is fixed to one intensity level.
LMS | naturalEnvironLimitReason | Natural Environmental Limit Reason | The reason for a limit of natural characteristics. | 1 | aridityLine | Aridity Line | The limit is defined by its rate of precipitation. |  | No equivalent in DGFCD | No match
LMS | naturalEnvironLimitReason | Natural Environmental Limit Reason | The reason for a limit of natural characteristics. | 2 | polarBoundary | Polar Boundary | The limit is defined by its nearness to the pole. |  | No equivalent in DGFCD | No match
LMS | naturalEnvironLimitReason | Natural Environmental Limit Reason | The reason for a limit of natural characteristics. | 3 | upperLimit | Upper Limit | The limit is defined by its height above mean sea level. |  | No equivalent in DGFCD | No match
LMT | landMineType | Land Mine Type | The type of a land mine based on its intended use(s). | 1 | antiTank | Anti-tank | Designed to immobilize or destroy battle tanks and their occupants. |  | No equivalent in DGFCD | No match
LMT | landMineType | Land Mine Type | The type of a land mine based on its intended use(s). | 2 | antiPersonnel | Anti-personnel | Designed to kill or incapacitate dismounted soldiers, and on occasion civilians. |  | No equivalent in DGFCD | No match
LMT | landMineType | Land Mine Type | The type of a land mine based on its intended use(s). | 3 | dualAntiTankAntiPersonnel | Dual Anti-tank and Anti-personnel | Designed to immobilize or destroy battle tanks and/or dismounted soldiers, and on occasion civilians. |  | No equivalent in DGFCD | No match
LMT | landMineType | Land Mine Type | The type of a land mine based on its intended use(s). | 4 | practice | Practice | A disarmed mine that is used for practice purposes. |  | No equivalent in DGFCD | No match
LMT | landMineType | Land Mine Type | The type of a land mine based on its intended use(s). | 5 | antiTankSmart | Anti-tank Smart | A 'smart' anti-tank mine designed to produce a mobility or catastrophic kill by a top or side attack when a target vehicle activates the fuse with acoustic or seismic signals. | When activated, an infrared-sensored, explosive-formed penetrating or a shaped-charge rocket warhead sublet is launched and the warhead acquires the target. | No equivalent in DGFCD | No match
LMT | landMineType | Land Mine Type | The type of a land mine based on its intended use(s). | 6 | decoy | Decoy | A mine designed to act as a phony or decoy. | Employed to entice or deceive the enemy. | No equivalent in DGFCD | No match
LMT | landMineType | Land Mine Type | The type of a land mine based on its intended use(s). | 7 | wideArea | Wide Area | Dispersed by field artillery and using ground sensors (for example: seismic, acoustic, and/or magnetic) to activate itself against moving targets within a designated range. |  | No equivalent in DGFCD | No match
LMT | landMineType | Land Mine Type | The type of a land mine based on its intended use(s). | 8 | antiAircraft | Anti-aircraft | A mine designed to act against aircrafts (for example: helicopters). | It may be activated by the downward air pressure from an active helicopter rotor. | No equivalent in DGFCD | No match
LMT | landMineType | Land Mine Type | The type of a land mine based on its intended use(s). | 9 | antiBoat | Anti-boat | A mine designed to work in inland waterbodies (for example: rivers) against boats and ships. | These mines are no naval mines and floating down a stream, etc. | No equivalent in DGFCD | No match
LNG | language | Language | The language(s) of the inhabitants of a region. | 1 | afrikaans | Afrikaans | A modified form of the Dutch language used in South Africa. |  | No equivalent in DGFCD | No match | USE CODELIST
LNG | language | Language | The language(s) of the inhabitants of a region. | 10 | czech | Czech | The Slavonic language of Bohemia. |  | No equivalent in DGFCD | No match | USE CODELIST
LNG | language | Language | The language(s) of the inhabitants of a region. | 11 | danish | Danish | The North Germanic language of Denmark. |  | No equivalent in DGFCD | No match | USE CODELIST
LNG | language | Language | The language(s) of the inhabitants of a region. | 12 | dutch | Dutch | The language of the Netherlands (spoken also in what is now North Belgium). |  | No equivalent in DGFCD | No match | USE CODELIST
LNG | language | Language | The language(s) of the inhabitants of a region. | 13 | english | English | The language used in Britain, Ireland, Australia, New Zealand, the US, Canada, and many other countries. | Originally the language spoken by the Germanic invaders of Britain in the 5th century AD. | No equivalent in DGFCD | No match | USE CODELIST
LNG | language | Language | The language(s) of the inhabitants of a region. | 14 | estonian | Estonian | The Finno-Ugric language of Estonia. |  | No equivalent in DGFCD | No match | USE CODELIST
LNG | language | Language | The language(s) of the inhabitants of a region. | 15 | faroese | Faroese | The Norse language of the Faeroes. |  | No equivalent in DGFCD | No match | USE CODELIST
LNG | language | Language | The language(s) of the inhabitants of a region. | 16 | finnish | Finnish | The Finno-Ugric language of the Finns. |  | No equivalent in DGFCD | No match | USE CODELIST
LNG | language | Language | The language(s) of the inhabitants of a region. | 17 | flemish | Flemish | The West Germanic language of Flanders, comprising a group of Dutch dialects, now one of the two official languages of Belgium. |  | No equivalent in DGFCD | No match | USE CODELIST
LNG | language | Language | The language(s) of the inhabitants of a region. | 18 | french | French | The Romance language of France, spoken as a native language also in neighbouring countries (for example: Belgium where it is one of the two official languages) and in parts of Canada, and the official language of a number of African countries. |  | No equivalent in DGFCD | No match | USE CODELIST
LNG | language | Language | The language(s) of the inhabitants of a region. | 19 | german | German | The principal language of Germany, spoken also in Austria and Switzerland and belonging to the West Germanic division. |  | No equivalent in DGFCD | No match | USE CODELIST
LNG | language | Language | The language(s) of the inhabitants of a region. | 2 | albanian | Albanian | The language of Albania, constituting a separate branch of the Indo-European family. |  | No equivalent in DGFCD | No match | USE CODELIST
LNG | language | Language | The language(s) of the inhabitants of a region. | 20 | greek | Greek | The language of Greece or the Greeks, a member of the Hellenic branch of the Indo-European language family. |  | No equivalent in DGFCD | No match | USE CODELIST
LNG | language | Language | The language(s) of the inhabitants of a region. | 21 | greenlandic | Greenlandic | The language of Greenland, a dialect of Inupiaq. |  | No equivalent in DGFCD | No match | USE CODELIST
LNG | language | Language | The language(s) of the inhabitants of a region. | 22 | hebrew | Hebrew | A modern form of the Semitic language spoken by the Hebrews and the official language of the State of Israel. |  | No equivalent in DGFCD | No match | USE CODELIST
LNG | language | Language | The language(s) of the inhabitants of a region. | 23 | hungarian | Hungarian | The Finno-Ugric language spoken by inhabitants of Hungary, and now its official language. |  | No equivalent in DGFCD | No match | USE CODELIST
LNG | language | Language | The language(s) of the inhabitants of a region. | 24 | icelandic | Icelandic | The Germanic language of Iceland. |  | No equivalent in DGFCD | No match | USE CODELIST
LNG | language | Language | The language(s) of the inhabitants of a region. | 25 | indonesian | Indonesian | The western branch of the Austronesian language family and the national language of the republic of Indonesia. |  | No equivalent in DGFCD | No match | USE CODELIST
LNG | language | Language | The language(s) of the inhabitants of a region. | 26 | irish | Irish | The form of Gaelic used in Ireland. |  | No equivalent in DGFCD | No match | USE CODELIST
LNG | language | Language | The language(s) of the inhabitants of a region. | 27 | italian | Italian | The Romance language of Italy. |  | No equivalent in DGFCD | No match | USE CODELIST
LNG | language | Language | The language(s) of the inhabitants of a region. | 28 | japanese | Japanese | The language used in Japan. |  | No equivalent in DGFCD | No match | USE CODELIST
LNG | language | Language | The language(s) of the inhabitants of a region. | 29 | khmer | Khmer | The largely monosyllabic language spoken in Cambodia, belonging to the Mon-Khmer group of the Austro-Asiatic family. |  | No equivalent in DGFCD | No match | USE CODELIST
LNG | language | Language | The language(s) of the inhabitants of a region. | 3 | amharic | Amharic | The Semitic language of Amhara, the principal language of modern Ethiopia. |  | No equivalent in DGFCD | No match | USE CODELIST
LNG | language | Language | The language(s) of the inhabitants of a region. | 30 | kinyarwanda | Kinyarwanda | The chief spoken language in Rwanda. | It is also spoken in the east of Democratic Republic of Congo and in the south of Uganda. | No equivalent in DGFCD | No match | USE CODELIST
LNG | language | Language | The language(s) of the inhabitants of a region. | 31 | kirundi | Kirundi | A Bantu language spoken in Burundi and adjacent parts of Tanzania, Democratic Republic of Congo and Uganda. |  | No equivalent in DGFCD | No match | USE CODELIST
LNG | language | Language | The language(s) of the inhabitants of a region. | 32 | korean | Korean | The agglutinative language of Korea, of uncertain affinity. |  | No equivalent in DGFCD | No match | USE CODELIST
LNG | language | Language | The language(s) of the inhabitants of a region. | 33 | lao | Lao | The Shan language of the Tai people of Laos and northeastern Thailand. |  | No equivalent in DGFCD | No match | USE CODELIST
LNG | language | Language | The language(s) of the inhabitants of a region. | 34 | latvian | Latvian | The Baltic language of Latvia. |  | No equivalent in DGFCD | No match | USE CODELIST
LNG | language | Language | The language(s) of the inhabitants of a region. | 35 | lithuanian | Lithuanian | The language of Lithuania, belonging to the Baltic language group. |  | No equivalent in DGFCD | No match | USE CODELIST
LNG | language | Language | The language(s) of the inhabitants of a region. | 36 | malagasy | Malagasy | The Austronesian language of Madagascar. |  | No equivalent in DGFCD | No match | USE CODELIST
LNG | language | Language | The language(s) of the inhabitants of a region. | 37 | malay | Malay | The Austronesian language of the Malays of Malaysia and the official language of the Federation of Malaysia. |  | No equivalent in DGFCD | No match | USE CODELIST
LNG | language | Language | The language(s) of the inhabitants of a region. | 38 | maltese | Maltese | The Semitic language of Malta, much influenced by Italian. |  | No equivalent in DGFCD | No match | USE CODELIST
LNG | language | Language | The language(s) of the inhabitants of a region. | 39 | mongolian | Mongolian | The language of Mongolia, usually considered a member of the Altaic family (though its affiliations are now in doubt). |  | No equivalent in DGFCD | No match | USE CODELIST
LNG | language | Language | The language(s) of the inhabitants of a region. | 4 | arabic | Arabic | The Semitic language originally of the Arabs, now spoken in much of the Middle East and North Africa. |  | No equivalent in DGFCD | No match | USE CODELIST
LNG | language | Language | The language(s) of the inhabitants of a region. | 40 | nauruan | Nauruan | An Austronesian language spoken in Nauru. |  | No equivalent in DGFCD | No match | USE CODELIST
LNG | language | Language | The language(s) of the inhabitants of a region. | 41 | norwegian | Norwegian | The North Germanic language of Norway. |  | No equivalent in DGFCD | No match | USE CODELIST
LNG | language | Language | The language(s) of the inhabitants of a region. | 42 | persian | Persian | The language of Persia, a member of the Iranian group of languages. |  | No equivalent in DGFCD | No match | USE CODELIST
LNG | language | Language | The language(s) of the inhabitants of a region. | 43 | tagalog | Tagalog | The Austronesian language of a people living in the region of Manila and southern Luzon in the Philippines, and an official language of the Republic of the Philippines. |  | No equivalent in DGFCD | No match | USE CODELIST
LNG | language | Language | The language(s) of the inhabitants of a region. | 44 | polish | Polish | The Slavonic language spoken in Poland. |  | No equivalent in DGFCD | No match | USE CODELIST
LNG | language | Language | The language(s) of the inhabitants of a region. | 45 | portuguese | Portuguese | The Romance language of Portugal and its territories, and of Brazil. | It is related to but clearly distinct from Spanish. | No equivalent in DGFCD | No match | USE CODELIST
LNG | language | Language | The language(s) of the inhabitants of a region. | 46 | romanian | Romanian | The Romance language of Romania. |  | No equivalent in DGFCD | No match | USE CODELIST
LNG | language | Language | The language(s) of the inhabitants of a region. | 47 | russian | Russian | The Slavonic language of Russia. | The official language of the former Union of Soviet Socialist Republics (USSR). | No equivalent in DGFCD | No match | USE CODELIST
LNG | language | Language | The language(s) of the inhabitants of a region. | 48 | samoan | Samoan | The language of Samoa. |  | No equivalent in DGFCD | No match | USE CODELIST
LNG | language | Language | The language(s) of the inhabitants of a region. | 49 | serboCroat | Serbo-Croat | A Southern Slavonic language spoken in Serbia, Croatia, and other Balkan States and having two main forms, Serbian and Croatian. |  | No equivalent in DGFCD | No match | USE CODELIST
LNG | language | Language | The language(s) of the inhabitants of a region. | 5 | bislama | Bislama | An English-based pidgin used as a lingua franca in Fiji and especially in Vanuatu (formerly New Hebrides). |  | No equivalent in DGFCD | No match | USE CODELIST
LNG | language | Language | The language(s) of the inhabitants of a region. | 50 | slovak | Slovak | The language spoken in Slovakia. |  | No equivalent in DGFCD | No match | USE CODELIST
LNG | language | Language | The language(s) of the inhabitants of a region. | 51 | somali | Somali | The Cushitic language of a chiefly Muslim Hamitic people living in the Horn of Africa, especially in the Republic of Somalia. |  | No equivalent in DGFCD | No match | USE CODELIST
LNG | language | Language | The language(s) of the inhabitants of a region. | 52 | spanish | Spanish | A Romance language with many Arabic words. | The principal language of Spain and of most of Central and South America. | No equivalent in DGFCD | No match | USE CODELIST
LNG | language | Language | The language(s) of the inhabitants of a region. | 53 | swahili | Swahili | An agglutinative Bantu language widely spoken in East Africa and adjacent islands. |  | No equivalent in DGFCD | No match | USE CODELIST
LNG | language | Language | The language(s) of the inhabitants of a region. | 54 | swedish | Swedish | The North Germanic language of Sweden. |  | No equivalent in DGFCD | No match | USE CODELIST
LNG | language | Language | The language(s) of the inhabitants of a region. | 55 | turkish | Turkish | The western Turkic language which is the official language of Turkey. |  | No equivalent in DGFCD | No match | USE CODELIST
LNG | language | Language | The language(s) of the inhabitants of a region. | 56 | vietnamese | Vietnamese | The language of the Vietnamese people, perhaps belonging to the Mon-Khmer family. |  | No equivalent in DGFCD | No match | USE CODELIST
LNG | language | Language | The language(s) of the inhabitants of a region. | 6 | bulgarian | Bulgarian | The Slavonic language of Bulgaria. |  | No equivalent in DGFCD | No match | USE CODELIST
LNG | language | Language | The language(s) of the inhabitants of a region. | 7 | burmese | Burmese | The Sino-Tibetan language of the Burmese people. |  | No equivalent in DGFCD | No match | USE CODELIST
LNG | language | Language | The language(s) of the inhabitants of a region. | 8 | catalan | Catalan | The Romance language of Catalonia. |  | No equivalent in DGFCD | No match | USE CODELIST
LNG | language | Language | The language(s) of the inhabitants of a region. | 9 | chinese | Chinese | The Chinese language, a member of the Sino-Tibetan group, a tonal language with no inflections, declensions, or conjugations and having many dialects. |  | No equivalent in DGFCD | No match | USE CODELIST
LOC | verticalRelativeLocation | Vertical Relative Location | The relationship between the feature and the underlying ground (terrain) or waterbody bottom. | 17 | onWaterbodyBottom | On Waterbody Bottom | Located on the waterbody bottom. |  | AVC to same AC and AVC | Exactly matching |  |  |  |  | LOC | verticalRelativeLocation | The relationship between the feature and the underlying ground (terrain) or waterbody bottom. | 17 | onWaterbodyBottom | Located on the waterbody bottom.
LOC | verticalRelativeLocation | Vertical Relative Location | The relationship between the feature and the underlying ground (terrain) or waterbody bottom. | 23 | belowWaterbodyBottom | Below Waterbody Bottom | Buried below the waterbody bottom. |  | AVC to same AC and AVC | Exactly matching |  |  |  |  | LOC | verticalRelativeLocation | The relationship between the feature and the underlying ground (terrain) or waterbody bottom. | 23 | belowWaterbodyBottom | Buried below the waterbody bottom.
LOC | verticalRelativeLocation | Vertical Relative Location | The relationship between the feature and the underlying ground (terrain) or waterbody bottom. | 40 | belowGroundSurface | Below Ground Surface | Buried below the ground (terrain) surface. |  | AVC to same AC and AVC | Exactly matching |  |  |  |  | LOC | verticalRelativeLocation | The relationship between the feature and the underlying ground (terrain) or waterbody bottom. | 40 | belowGroundSurface | Buried below the ground (terrain) surface.
LOC | verticalRelativeLocation | Vertical Relative Location | The relationship between the feature and the underlying ground (terrain) or waterbody bottom. | 44 | onSurface | On Surface | Located on the ground (terrain) or the surface of the waterbody. |  | AVC to same AC and AVC | Exactly matching |  |  |  |  | LOC | verticalRelativeLocation | The relationship between the feature and the underlying ground (terrain) or waterbody bottom. | 44 | onSurface | Located on the ground (terrain) or the surface of the waterbody.
LOC | verticalRelativeLocation | Vertical Relative Location | The relationship between the feature and the underlying ground (terrain) or waterbody bottom. | 45 | aboveSurface | Above Surface | Located above the ground (terrain) or the surface of the waterbody. |  | AVC to same AC and AVC | Exactly matching |  |  |  |  | LOC | verticalRelativeLocation | The relationship between the feature and the underlying ground (terrain) or waterbody bottom. | 45 | aboveSurface | Located above the ground (terrain) or the surface of the waterbody.
LOC | verticalRelativeLocation | Vertical Relative Location | The relationship between the feature and the underlying ground (terrain) or waterbody bottom. | 46 | aboveWaterbodyBottom | Above Waterbody Bottom | Located above the waterbody bottom but below the waterbody surface. |  | AVC to same AC and AVC | Exactly matching |  |  |  |  | LOC | verticalRelativeLocation | The relationship between the feature and the underlying ground (terrain) or waterbody bottom. | 46 | aboveWaterbodyBottom | Located above the waterbody bottom but below the waterbody surface.
LOC | verticalRelativeLocation | Vertical Relative Location | The relationship between the feature and the underlying ground (terrain) or waterbody bottom. | 47 | belowWaterbodySurface | Below Waterbody Surface | Located at all times below the waterbody surface and may be located above, on, or below the waterbody bottom. |  | AVC to same AC and AVC | Exactly matching |  |  |  |  | LOC | verticalRelativeLocation | The relationship between the feature and the underlying ground (terrain) or waterbody bottom. | 47 | belowWaterbodySurface | Located at all times below the waterbody surface and may be located above, on, or below the waterbody bottom.
LPC | oceanBottomType | Ocean Bottom Type | The ocean bottom type where a feature is located based on bottom composition and/or morphology. | 1 | pelagicSediment | Pelagic Sediment | An area characterized by pelagic sediments. | Generally located in deep ocean basins. | No equivalent in DGFCD | No match
LPC | oceanBottomType | Ocean Bottom Type | The ocean bottom type where a feature is located based on bottom composition and/or morphology. | 2 | terrigenousSediment | Terrigenous Sediment | An area characterized by terrigenous sediments. | Generally located on continental margins. | No equivalent in DGFCD | No match
LPC | oceanBottomType | Ocean Bottom Type | The ocean bottom type where a feature is located based on bottom composition and/or morphology. | 3 | turbidite | Turbidite | An area characterized by turbidites. | Generally located on abyssal plains. | No equivalent in DGFCD | No match
LPC | oceanBottomType | Ocean Bottom Type | The ocean bottom type where a feature is located based on bottom composition and/or morphology. | 4 | hemipelagicSediment | Hemipelagic Sediment | An area characterized by hemipelagic sediments. | Generally located between the continental margins and adjacent deep ocean basins. | No equivalent in DGFCD | No match
LPC | oceanBottomType | Ocean Bottom Type | The ocean bottom type where a feature is located based on bottom composition and/or morphology. | 5 | oceanicBasalt | Oceanic Basalt | An area characterized by basaltic rocks that are not covered by depositional sediments. | Generally located in deep ocean basins. | No equivalent in DGFCD | No match
LPC | oceanBottomType | Ocean Bottom Type | The ocean bottom type where a feature is located based on bottom composition and/or morphology. | 6 | continentalRock | Continental Rock | An area characterized by non-basaltic rocks that are not covered by depositional sediments. | Generally located on continental margins. | No equivalent in DGFCD | No match
LPC | oceanBottomType | Ocean Bottom Type | The ocean bottom type where a feature is located based on bottom composition and/or morphology. | 7 | anomalousMargin | Anomalous Margin | An atypical area of the continental margin that is characterized by neither terrigenous sediments nor non-basaltic rocks. |  | No equivalent in DGFCD | No match
LPT | lithoPlateType | Lithospheric Plate Type | The type of a lithospheric plate based on it principal location. | 1 | oceanic | Oceanic | A tectonic plate consisting primarily of oceanic crust, primarily silicon and magnesium, and normally with a thickness on the order of 5 km. |  | No equivalent in DGFCD | No match
LPT | lithoPlateType | Lithospheric Plate Type | The type of a lithospheric plate based on it principal location. | 2 | continental | Continental | A tectonic plate consisting primarilly of continental crust, primarily silicon and aluminum, and normally with a thickness on the order of 50 km. |  | No equivalent in DGFCD | No match
LSP | geopoliticalLineType | Geopolitical Line Type | The type of a geopolitical dividing line (for example: a boundary or a line of separation) based on the nature of its establishment and/or recognition. | 1 | genericAdminBoundary | Generic Administrative Boundary | A boundary separating subordinate administrative divisions (for example: a state, county, township, province, district, territory, and oblast) in a State or other geopolitical entity. | States are generally divided into first-, second- and lower-order administrative divisions. With only minor exceptions (Egypt-Sudan, Kenya-Sudan), administrative boundaries are contiguous with international boundaries. In rarer instances, administrative b | AVC to same AC and AVC | Exactly matching |  |  |  |  | LSP | geopoliticalLineType | The type of a geopolitical dividing line (for example: a boundary or a line of separation) based on the nature of its establishment and/or recognition. | 1 | genericAdminBoundary | A boundary separating subordinate administrative divisions (for example: a state, county, township, province, district, territory, and oblast) in a State or other geopolitical entity. | States are generally divided into first-, second- and lower-order administrative divisions. With only minor exceptions (Egypt-Sudan, Kenya-Sudan), administrative boundaries are contiguous with international boundaries. In rarer instances, administrative boundaries serve in lieu of international boundaries (Ethiopia-Somalia and the former Oman-UAE boundaries).
LSP | geopoliticalLineType | Geopolitical Line Type | The type of a geopolitical dividing line (for example: a boundary or a line of separation) based on the nature of its establishment and/or recognition. | 10 | intercolonialLine | Intercolonial Line | A line of demarcation established by colonial powers between their adjacent colonies. | For example, the line established by treaty in Paris on 10th of February, 1763, that put an end to the American intercolonial wars. By its provisions, France gave to England all her possessions in America 'east of the Mississippi, from its source to the r | AVC to same AC and AVC | Exactly matching |  |  |  |  | LSP | geopoliticalLineType | The type of a geopolitical dividing line (for example: a boundary or a line of separation) based on the nature of its establishment and/or recognition. | 10 | intercolonialLine | A line of demarcation established by colonial powers between their adjacent colonies. | For example, the line established by treaty in Paris on 10th of February, 1763, that put an end to the American intercolonial wars. By its provisions, France gave to England all her possessions in America 'east of the Mississippi, from its source to the river Iberville, and through Lakes Maurepas and Pontchartrain to the Gulf of Mexico'. Spain, which had also been involved in war with England, ceded East and West Florida to that country in exchange for Havanna, while France gave to Spain Louisiana.
LSP | geopoliticalLineType | Geopolitical Line Type | The type of a geopolitical dividing line (for example: a boundary or a line of separation) based on the nature of its establishment and/or recognition. | 11 | interentityLine | Interentity Line | The line of separation drawn in Bosnia and Herzegovina separating the ethnic Serb populations from other Bosnians. | A United Nations patrol zone bounds it on both sides. | AVC to same AC and AVC | Exactly matching |  |  |  |  | LSP | geopoliticalLineType | The type of a geopolitical dividing line (for example: a boundary or a line of separation) based on the nature of its establishment and/or recognition. | 11 | interentityLine | The line of separation drawn in Bosnia and Herzegovina separating the ethnic Serb populations from other Bosnians. | A United Nations patrol zone bounds it on both sides.
LSP | geopoliticalLineType | Geopolitical Line Type | The type of a geopolitical dividing line (for example: a boundary or a line of separation) based on the nature of its establishment and/or recognition. | 12 | lineOfAdjacency | Line of Adjacency | A line of separation under the specific arrangement concluded in 2000 between Guatemala and Belize. | Guatemala, which has claims to large portions of Belize and disputes the international boundary, agreed to an alternate line, surveyed separately but tangent with the international boundary, that would permit Belize to extradite squatters residing along t | AVC to same AC and AVC | Exactly matching |  |  |  |  | LSP | geopoliticalLineType | The type of a geopolitical dividing line (for example: a boundary or a line of separation) based on the nature of its establishment and/or recognition. | 12 | lineOfAdjacency | A line of separation under the specific arrangement concluded in 2000 between Guatemala and Belize. | Guatemala, which has claims to large portions of Belize and disputes the international boundary, agreed to an alternate line, surveyed separately but tangent with the international boundary, that would permit Belize to extradite squatters residing along the boundary back to Guatemala.
LSP | geopoliticalLineType | Geopolitical Line Type | The type of a geopolitical dividing line (for example: a boundary or a line of separation) based on the nature of its establishment and/or recognition. | 13 | lineOfWithdrawal | Line of Withdrawal | A line of separation to which military forces have withdrawn. |  | AVC to same AC and AVC | Exactly matching |  |  |  |  | LSP | geopoliticalLineType | The type of a geopolitical dividing line (for example: a boundary or a line of separation) based on the nature of its establishment and/or recognition. | 13 | lineOfWithdrawal | A line of separation to which military forces have withdrawn.
LSP | geopoliticalLineType | Geopolitical Line Type | The type of a geopolitical dividing line (for example: a boundary or a line of separation) based on the nature of its establishment and/or recognition. | 14 | militaryDisengagementLine | Military Disengagement Line | A line of separation recognizing the disengagement of military forces. | For example, an Armistice Line and a Demarcation Line. | AVC to same AC and AVC | Exactly matching |  |  |  |  | LSP | geopoliticalLineType | The type of a geopolitical dividing line (for example: a boundary or a line of separation) based on the nature of its establishment and/or recognition. | 14 | militaryDisengagementLine | A line of separation recognizing the disengagement of military forces. | For example, an Armistice Line and a Demarcation Line.
LSP | geopoliticalLineType | Geopolitical Line Type | The type of a geopolitical dividing line (for example: a boundary or a line of separation) based on the nature of its establishment and/or recognition. | 15 | treatyLine | Treaty Line | A line of separation that is not a formal international boundary because one or both parties may not accept the line as official. | Usually established by a specific treaty. | AVC to same AC and AVC | Exactly matching |  |  |  |  | LSP | geopoliticalLineType | The type of a geopolitical dividing line (for example: a boundary or a line of separation) based on the nature of its establishment and/or recognition. | 15 | treatyLine | A line of separation that is not a formal international boundary because one or both parties may not accept the line as official. | Usually established by a specific treaty.
LSP | geopoliticalLineType | Geopolitical Line Type | The type of a geopolitical dividing line (for example: a boundary or a line of separation) based on the nature of its establishment and/or recognition. | 16 | unclosClaimBoundary | UNCLOS Claim Boundary | An UNCLOS boundary that divides overlapping maritime limits beyond the territorial sea in exclusive economic zones and on continental shelves. | Under UNCLOS (United Nations Convention On The Law Of The Seas) States have the right to regulate economic activity but cannot restrict freedom of navigation within a claim boundary, which are considered high seas. | AVC to same AC and AVC | Exactly matching |  |  |  |  | LSP | geopoliticalLineType | The type of a geopolitical dividing line (for example: a boundary or a line of separation) based on the nature of its establishment and/or recognition. | 16 | unclosClaimBoundary | An UNCLOS boundary that divides overlapping maritime limits beyond the territorial sea in exclusive economic zones and on continental shelves. | Under UNCLOS (United Nations Convention On The Law Of The Seas) States have the right to regulate economic activity but cannot restrict freedom of navigation within a claim boundary, which are considered high seas.
LSP | geopoliticalLineType | Geopolitical Line Type | The type of a geopolitical dividing line (for example: a boundary or a line of separation) based on the nature of its establishment and/or recognition. | 17 | genericIntBoundary | Generic International Boundary | A boundary separating geopolitical entities that is not classified as a more specific geopolitical line type. |  | AVC to same AC and AVC | Exactly matching |  |  |  |  | LSP | geopoliticalLineType | The type of a geopolitical dividing line (for example: a boundary or a line of separation) based on the nature of its establishment and/or recognition. | 17 | genericIntBoundary | A boundary separating geopolitical entities that is not classified as a more specific geopolitical line type.
LSP | geopoliticalLineType | Geopolitical Line Type | The type of a geopolitical dividing line (for example: a boundary or a line of separation) based on the nature of its establishment and/or recognition. | 2 | provisionalAdminLine | Provisional Administrative Line | A line of separation separating subordinate administrative divisions where two States or other political entities have agreed to a non-prejudicial de facto boundary while pending final de jure settlement. | For example, between Somalia and Ethiopia. | AVC to same AC and AVC | Exactly matching |  |  |  |  | LSP | geopoliticalLineType | The type of a geopolitical dividing line (for example: a boundary or a line of separation) based on the nature of its establishment and/or recognition. | 2 | provisionalAdminLine | A line of separation separating subordinate administrative divisions where two States or other political entities have agreed to a non-prejudicial de facto boundary while pending final de jure settlement. | For example, between Somalia and Ethiopia.
LSP | geopoliticalLineType | Geopolitical Line Type | The type of a geopolitical dividing line (for example: a boundary or a line of separation) based on the nature of its establishment and/or recognition. | 3 | armisticeLine | Armistice Line | A form of military disengagement line established by opposing groups as a result of an armistice (a temporary peace agreement). | For example, the Armistice Line established in 1949 in the Middle East. | AVC to same AC and AVC | Exactly matching |  |  |  |  | LSP | geopoliticalLineType | The type of a geopolitical dividing line (for example: a boundary or a line of separation) based on the nature of its establishment and/or recognition. | 3 | armisticeLine | A form of military disengagement line established by opposing groups as a result of an armistice (a temporary peace agreement). | For example, the Armistice Line established in 1949 in the Middle East.
LSP | geopoliticalLineType | Geopolitical Line Type | The type of a geopolitical dividing line (for example: a boundary or a line of separation) based on the nature of its establishment and/or recognition. | 4 | lineOfControl | Line of Control | A line of separation between military forces that has been agreed by both forces but not necessarily accompanied by a cessation of hostilities. | For example, between India and Pakistan in Kashmir established as a result of the Simla talks in 1972 that clearly delimited the 1949 Cease Fire Line with minor modifications. | AVC to same AC and AVC | Exactly matching |  |  |  |  | LSP | geopoliticalLineType | The type of a geopolitical dividing line (for example: a boundary or a line of separation) based on the nature of its establishment and/or recognition. | 4 | lineOfControl | A line of separation between military forces that has been agreed by both forces but not necessarily accompanied by a cessation of hostilities. | For example, between India and Pakistan in Kashmir established as a result of the Simla talks in 1972 that clearly delimited the 1949 Cease Fire Line with minor modifications.
LSP | geopoliticalLineType | Geopolitical Line Type | The type of a geopolitical dividing line (for example: a boundary or a line of separation) based on the nature of its establishment and/or recognition. | 5 | demarcationLine | Demarcation Line | A form of military disengagement line established by opposing groups as a result of the cessation of hostilities. | For example, the Military Demarcation Line established in 1953 between North and South Korea. | AVC to same AC and AVC | Exactly matching |  |  |  |  | LSP | geopoliticalLineType | The type of a geopolitical dividing line (for example: a boundary or a line of separation) based on the nature of its establishment and/or recognition. | 5 | demarcationLine | A form of military disengagement line established by opposing groups as a result of the cessation of hostilities. | For example, the Military Demarcation Line established in 1953 between North and South Korea.
LSP | geopoliticalLineType | Geopolitical Line Type | The type of a geopolitical dividing line (for example: a boundary or a line of separation) based on the nature of its establishment and/or recognition. | 6 | lineOfConvenience | Line of Convenience | A line created when political or military powers cannot quickly or easily agree to an alternate line of separation between contending parties. | For example, the 38th parallel was created as a line of convenience between communist and democratic forces on the Korean peninsula in 1945. | AVC to same AC and AVC | Exactly matching |  |  |  |  | LSP | geopoliticalLineType | The type of a geopolitical dividing line (for example: a boundary or a line of separation) based on the nature of its establishment and/or recognition. | 6 | lineOfConvenience | A line created when political or military powers cannot quickly or easily agree to an alternate line of separation between contending parties. | For example, the 38th parallel was created as a line of convenience between communist and democratic forces on the Korean peninsula in 1945.
LSP | geopoliticalLineType | Geopolitical Line Type | The type of a geopolitical dividing line (for example: a boundary or a line of separation) based on the nature of its establishment and/or recognition. | 7 | ceaseFireLine | Cease Fire Line | A line established where active hostilities have been suspended, but where an armistice line has not yet been agreed. |  | AVC to same AC and AVC | Exactly matching |  |  |  |  | LSP | geopoliticalLineType | The type of a geopolitical dividing line (for example: a boundary or a line of separation) based on the nature of its establishment and/or recognition. | 7 | ceaseFireLine | A line established where active hostilities have been suspended, but where an armistice line has not yet been agreed.
LSP | geopoliticalLineType | Geopolitical Line Type | The type of a geopolitical dividing line (for example: a boundary or a line of separation) based on the nature of its establishment and/or recognition. | 8 | conventionLine | Convention Line | A line established to regulate matters between nations or groups over a specific area or territory. |  | AVC to same AC and AVC | Exactly matching |  |  |  |  | LSP | geopoliticalLineType | The type of a geopolitical dividing line (for example: a boundary or a line of separation) based on the nature of its establishment and/or recognition. | 8 | conventionLine | A line established to regulate matters between nations or groups over a specific area or territory.
LSP | geopoliticalLineType | Geopolitical Line Type | The type of a geopolitical dividing line (for example: a boundary or a line of separation) based on the nature of its establishment and/or recognition. | 9 | claimLine | Claim Line | A limit of an area unilaterally claimed by one State or political entity without consent or negotiation with the adjacent State or political entity. |  | AVC to same AC and AVC | Exactly matching |  |  |  |  | LSP | geopoliticalLineType | The type of a geopolitical dividing line (for example: a boundary or a line of separation) based on the nature of its establishment and/or recognition. | 9 | claimLine | A limit of an area unilaterally claimed by one State or political entity without consent or negotiation with the adjacent State or political entity.
LVH | lowVisHoldingPositionCat | Low Visibility Holding Position Category | The category of low visibility landing operations supported. | 1 | none | None | No low visibility operations are supported. |  | AVC to same AC and AVC | Exactly matching |  |  |  |  | LVH | lowVisHoldingPositionCat | The category of low visibility landing operations supported. | 1 | none | No low visibility operations are supported.
LVH | lowVisHoldingPositionCat | Low Visibility Holding Position Category | The category of low visibility landing operations supported. | 2 | catI | Category I | Supports Instrument Landing System (ILS) CAT I low visibility operations. |  | AVC to same AC and AVC | Exactly matching |  |  |  |  | LVH | lowVisHoldingPositionCat | The category of low visibility landing operations supported. | 2 | catI | Supports Instrument Landing System (ILS) CAT I low visibility operations.
LVH | lowVisHoldingPositionCat | Low Visibility Holding Position Category | The category of low visibility landing operations supported. | 3 | catII_III | Category II/III | Supports Instrument Landing System (ILS) CATII/III low visibility operations. |  | AVC to same AC and AVC | Exactly matching |  |  |  |  | LVH | lowVisHoldingPositionCat | The category of low visibility landing operations supported. | 3 | catII_III | Supports Instrument Landing System (ILS) CATII/III low visibility operations.
MAD | madSignature | Magnetic Anomaly Detector Signature | The strength of the Magnetic Anomaly Detector (MAD) reading caused by the contact, as a category. | 1 | nil | Nil | The object has no magnetic anomaly detector reading. |  | No equivalent in DGFCD | No match
MAD | madSignature | Magnetic Anomaly Detector Signature | The strength of the Magnetic Anomaly Detector (MAD) reading caused by the contact, as a category. | 2 | slight | Slight | The object has a slight magnetic anomaly detector reading. |  | No equivalent in DGFCD | No match
MAD | madSignature | Magnetic Anomaly Detector Signature | The strength of the Magnetic Anomaly Detector (MAD) reading caused by the contact, as a category. | 3 | moderate | Moderate | The object has a moderate magnetic anomaly detector reading. |  | No equivalent in DGFCD | No match
MAD | madSignature | Magnetic Anomaly Detector Signature | The strength of the Magnetic Anomaly Detector (MAD) reading caused by the contact, as a category. | 4 | strong | Strong | The object has a strong magnetic anomaly detector reading. |  | No equivalent in DGFCD | No match
MAL | aeroMoveAreaLightSysType | Aerodrome Movement Area Light System Type | The lighting system provided for a component of the aerodrome movement area. | 1 | rapidExitTaxiwayIndicator | Rapid Exit Taxiway Indicator | Rapid exit taxiway indicator lights (RETILs) provide pilots with distance-to-go information to the nearest rapid exit taxiway on the runway, to enhance situational awareness in low visibility conditions and enable pilots to apply braking action for more e | Rapid exit taxiway indicator lights shall be fixed unidirectional yellow lights, aligned so as to be visible to the pilot of a landing aircraft in the direction of approach to the runway. | AVC to same AC and AVC | Exactly matching |  |  |  |  | MAL | aeroMoveAreaLightSysType | The lighting system provided for a component of the aerodrome movement area. | 1 | rapidExitTaxiwayIndicator | Rapid exit taxiway indicator lights (RETILs) provide pilots with distance-to-go information to the nearest rapid exit taxiway on the runway, to enhance situational awareness in low visibility conditions and enable pilots to apply braking action for more efficient roll-out and runway exit speeds. | Rapid exit taxiway indicator lights shall be fixed unidirectional yellow lights, aligned so as to be visible to the pilot of a landing aircraft in the direction of approach to the runway.
MAL | aeroMoveAreaLightSysType | Aerodrome Movement Area Light System Type | The lighting system provided for a component of the aerodrome movement area. | 10 | runwayGuard | Runway Guard | Runway guard lights provide warning to pilots and drivers of vehicles when they are operating on taxiways, that they are about to enter an active runway. | There are two standard configurations of runway guard lights. Configuration A is a pair of unidirectional flashing yellow lights located at each side of the taxiway at a distance from the runway centre line. Configuration B are unidirectional flashing yel | AVC to same AC and AVC | Exactly matching |  |  |  |  | MAL | aeroMoveAreaLightSysType | The lighting system provided for a component of the aerodrome movement area. | 10 | runwayGuard | Runway guard lights provide warning to pilots and drivers of vehicles when they are operating on taxiways, that they are about to enter an active runway. | There are two standard configurations of runway guard lights. Configuration A is a pair of unidirectional flashing yellow lights located at each side of the taxiway at a distance from the runway centre line. Configuration B are unidirectional flashing yellow lights spaced at intervals of 3 metres located across the taxiway at a distance from the runway centre line.
MAL | aeroMoveAreaLightSysType | Aerodrome Movement Area Light System Type | The lighting system provided for a component of the aerodrome movement area. | 11 | visualDockingGuidance | Visual Docking Guidance | A visual docking guidance system indicates, by a visual aid, the precise positioning of an aircraft on an aircraft stand when other alternative means, such as marshallers, are not practicable. |  | AVC to same AC and AVC | Exactly matching |  |  |  |  | MAL | aeroMoveAreaLightSysType | The lighting system provided for a component of the aerodrome movement area. | 11 | visualDockingGuidance | A visual docking guidance system indicates, by a visual aid, the precise positioning of an aircraft on an aircraft stand when other alternative means, such as marshallers, are not practicable.
MAL | aeroMoveAreaLightSysType | Aerodrome Movement Area Light System Type | The lighting system provided for a component of the aerodrome movement area. | 12 | aircraftStandManeuver | Aircraft Stand Maneuvering Guidance | Aircraft stand manoeuvring guidance lights facilitate the positioning of an aircraft on an aircraft stand, on a paved apron, or on a de-icing/anti-icing facility intended for use in poor visibility conditions. |  | AVC to same AC and AVC | Exactly matching |  |  |  |  | MAL | aeroMoveAreaLightSysType | The lighting system provided for a component of the aerodrome movement area. | 12 | aircraftStandManeuver | Aircraft stand manoeuvring guidance lights facilitate the positioning of an aircraft on an aircraft stand, on a paved apron, or on a de-icing/anti-icing facility intended for use in poor visibility conditions.
MAL | aeroMoveAreaLightSysType | Aerodrome Movement Area Light System Type | The lighting system provided for a component of the aerodrome movement area. | 13 | roadHoldingPosition | Road Holding Position | A road holding position light designates a position at which vehicles may be required to hold. | The road-holding position light shall comprise of either a controllable red (stop)/green (go) traffic light or a flashing-red light. | AVC to same AC and AVC | Exactly matching |  |  |  |  | MAL | aeroMoveAreaLightSysType | The lighting system provided for a component of the aerodrome movement area. | 13 | roadHoldingPosition | A road holding position light designates a position at which vehicles may be required to hold. | The road-holding position light shall comprise of either a controllable red (stop)/green (go) traffic light or a flashing-red light.
MAL | aeroMoveAreaLightSysType | Aerodrome Movement Area Light System Type | The lighting system provided for a component of the aerodrome movement area. | 14 | runwayCenterline | Runway Centerline | Runway centerline lights define the centerline of a runway, and are installed on some precision approach runways to facilitate landing and Take-off under adverse visibility conditions. | Runway centre line lights shall be fixed lights showing variable white from the threshold to the point 900 metres from the runway end; alternate red and variable white from 900 metres to 300 metres from the runway end; and red from 300 metres to the runwa | AVC to same AC and AVC | Exactly matching |  |  |  |  | MAL | aeroMoveAreaLightSysType | The lighting system provided for a component of the aerodrome movement area. | 14 | runwayCenterline | Runway centerline lights define the centerline of a runway, and are installed on some precision approach runways to facilitate landing and Take-off under adverse visibility conditions. | Runway centre line lights shall be fixed lights showing variable white from the threshold to the point 900 metres from the runway end; alternate red and variable white from 900 metres to 300 metres from the runway end and red from 300 metres to the runway end, except that for runways less than 1 800 metres in length, the alternate red and variable white lights shall extend from the mid-point of the runway usable for landing to 300 metres from the runway end.
MAL | aeroMoveAreaLightSysType | Aerodrome Movement Area Light System Type | The lighting system provided for a component of the aerodrome movement area. | 15 | runwayEdge | Runway Edge | Runway edge lights are used to outline the edges of runways during periods of darkness or restricted visibility conditions. | These light systems are classified according to the intensity or brightness they are capable of producing: they are the High Intensity Runway Lights (HIRL), Medium Intensity Runway Lights (MIRL), and the Low Intensity Runway Lights (LIRL). The HIRL and MI | AVC to same AC and AVC | Exactly matching |  |  |  |  | MAL | aeroMoveAreaLightSysType | The lighting system provided for a component of the aerodrome movement area. | 15 | runwayEdge | Runway edge lights are used to outline the edges of runways during periods of darkness or restricted visibility conditions. | These light systems are classified according to the intensity or brightness they are capable of producing: they are the High Intensity Runway Lights (HIRL), Medium Intensity Runway Lights (MIRL), and the Low Intensity Runway Lights (LIRL). The HIRL and MIRL systems have variable intensity controls, whereas the LIRLs normally have one intensity setting.
MAL | aeroMoveAreaLightSysType | Aerodrome Movement Area Light System Type | The lighting system provided for a component of the aerodrome movement area. | 16 | runwayEndIdentifierLight | Runway End Identifier Light (REIL) | REILs are installed at many airfields to provide rapid and positive identification of the approach end of a particular runway. | The system consists of a pair of synchronized flashing lights located laterally on each side of the runway threshold. REILs may be either omnidirectional or unidirectional facing the approach area. They are effective for Identification of a runway surroun | AVC to same AC and AVC | Exactly matching |  |  |  |  | MAL | aeroMoveAreaLightSysType | The lighting system provided for a component of the aerodrome movement area. | 16 | runwayEndIdentifierLight | REILs are installed at many airfields to provide rapid and positive identification of the approach end of a particular runway. | The system consists of a pair of synchronized flashing lights located laterally on each side of the runway threshold. REILs may be either omnidirectional or unidirectional facing the approach area. They are effective for Identification of a runway surrounded by a preponderance of other lighting; Identification of a runway which lacks contrast with surrounding terrain Identification of a runway during reduced visibility. REILs are flashing white lights with a flash frequency between 60 and 120 per minute.
MAL | aeroMoveAreaLightSysType | Aerodrome Movement Area Light System Type | The lighting system provided for a component of the aerodrome movement area. | 17 | touchdownZone | Touchdown Zone | Touchdown Zone lights define the touchdown zone of a runway, and are installed on some precision approach runways to facilitate landing and Take-off under adverse visibility conditions. | Touchdown zone lights shall extend from the threshold for a longitudinal distance of 900 metres, except that on runways less than 1800 metres in length, the system shall be shortened so that it does not extend beyond the midpoint of the runway. The patter | AVC to same AC and AVC | Exactly matching |  |  |  |  | MAL | aeroMoveAreaLightSysType | The lighting system provided for a component of the aerodrome movement area. | 17 | touchdownZone | Touchdown Zone lights define the touchdown zone of a runway, and are installed on some precision approach runways to facilitate landing and Take-off under adverse visibility conditions. | Touchdown zone lights shall extend from the threshold for a longitudinal distance of 900 metres, except that on runways less than 1800 metres in length, the system shall be shortened so that it does not extend beyond the midpoint of the runway. The pattern shall be formed by pairs of barrettes symmetrically located about the runway centre line. The lateral spacing between the innermost lights of a pair of barrettes shall be equal to the lateral spacing selected for the touchdown zone marking. The longitudinal spacing between pairs of barrettes shall be either 30 metres or 60 metres.
MAL | aeroMoveAreaLightSysType | Aerodrome Movement Area Light System Type | The lighting system provided for a component of the aerodrome movement area. | 18 | threshold | Threshold | A group of lights identifying the beginning of the landing surface of the runway. | Runway threshold lights are variable intensity red and green units in the form of wing bars along each side of the runway centerline, except that for Category II and higher runways, the red and green lights extend along the full width of the runway. Green | AVC to same AC and AVC | Exactly matching |  |  |  |  | MAL | aeroMoveAreaLightSysType | The lighting system provided for a component of the aerodrome movement area. | 18 | threshold | A group of lights identifying the beginning of the landing surface of the runway. | Runway threshold lights are variable intensity red and green units in the form of wing bars along each side of the runway centerline, except that for Category II and higher runways, the red and green lights extend along the full width of the runway. Green shows in the approach direction and red shows in the opposite. When a threshold is at the extremity of a runway, the threshold lights shall be placed in a row at right angles to the runway axis as near to the extremity of the runway as possible and, in any case, not more than 3 metres outside the extremity. When a threshold is displaced from the extremity of a runway, threshold lights shall be placed in a row at right angles to the runway axis at the displaced threshold.
MAL | aeroMoveAreaLightSysType | Aerodrome Movement Area Light System Type | The lighting system provided for a component of the aerodrome movement area. | 19 | runwayEnd | Runway End | Runway end lights are used to outline the landing end of the runway during periods of darkness or restricted visibility conditions. | Runway end lights shall be fixed unidirectional lights showing red in the direction of the runway. The intensity and beam spread of the lights shall be adequate for the conditions of visibility and ambient light in which use of the runway is intended. | AVC to same AC and AVC | Exactly matching |  |  |  |  | MAL | aeroMoveAreaLightSysType | The lighting system provided for a component of the aerodrome movement area. | 19 | runwayEnd | Runway end lights are used to outline the landing end of the runway during periods of darkness or restricted visibility conditions. | Runway end lights shall be fixed unidirectional lights showing red in the direction of the runway. The intensity and beam spread of the lights shall be adequate for the conditions of visibility and ambient light in which use of the runway is intended.
MAL | aeroMoveAreaLightSysType | Aerodrome Movement Area Light System Type | The lighting system provided for a component of the aerodrome movement area. | 2 | stopwayEdge | Stopway Edge | Stopway edge lights are used to outline the edges of the stopway during periods of darkness or restricted visibility conditions. | Stopway lights shall be placed along the full length of the stopway and shall be in two parallel rows that are equidistant from the centre line and coincident with the rows of the runway edge lights. Stopway lights shall also be provided across the end of | AVC to same AC and AVC | Exactly matching |  |  |  |  | MAL | aeroMoveAreaLightSysType | The lighting system provided for a component of the aerodrome movement area. | 2 | stopwayEdge | Stopway edge lights are used to outline the edges of the stopway during periods of darkness or restricted visibility conditions. | Stopway lights shall be placed along the full length of the stopway and shall be in two parallel rows that are equidistant from the centre line and coincident with the rows of the runway edge lights. Stopway lights shall also be provided across the end of a stopway on a line at right angles to the stopway axis as near to the end of the stopway as possible and, in any case, not more than 3 metres outside the end.
MAL | aeroMoveAreaLightSysType | Aerodrome Movement Area Light System Type | The lighting system provided for a component of the aerodrome movement area. | 20 | landandHoldShort | Land and Hold Short | Land and hold short lights are used to indicate the hold short point on certain runways which are approved for Land and Hold Short Operations (LAHSO). | Land and hold short lights consist of a row of pulsing white lights installed across the runway at the hold short point. Where installed, the lights will be on anytime LAHSO is in effect. These lights will be off when LAHSO is not in effect. | AVC to same AC and AVC | Exactly matching |  |  |  |  | MAL | aeroMoveAreaLightSysType | The lighting system provided for a component of the aerodrome movement area. | 20 | landandHoldShort | Land and hold short lights are used to indicate the hold short point on certain runways which are approved for Land and Hold Short Operations (LAHSO). | Land and hold short lights consist of a row of pulsing white lights installed across the runway at the hold short point. Where installed, the lights will be on anytime LAHSO is in effect. These lights will be off when LAHSO is not in effect.
MAL | aeroMoveAreaLightSysType | Aerodrome Movement Area Light System Type | The lighting system provided for a component of the aerodrome movement area. | 21 | taxiwayExitCenterLights | Taxiway Exit Centerline Lights | Taxiway exit centerline lights identify a track on a runway where an aircraft may make a smooth transition from the runway environment to an adjacent taxiway. | The lights are spaced at longitudinal intervals of not more than 15 metres, except that, where runway centre line lights are not provided, a greater interval not exceeding 30 metres may be used. The lights alternate green and white. | AVC to same AC and AVC | Exactly matching |  |  |  |  | MAL | aeroMoveAreaLightSysType | The lighting system provided for a component of the aerodrome movement area. | 21 | taxiwayExitCenterLights | Taxiway exit centerline lights identify a track on a runway where an aircraft may make a smooth transition from the runway environment to an adjacent taxiway. | The lights are spaced at longitudinal intervals of not more than 15 metres, except that, where runway centre line lights are not provided, a greater interval not exceeding 30 metres may be used. The lights alternate green and white.
MAL | aeroMoveAreaLightSysType | Aerodrome Movement Area Light System Type | The lighting system provided for a component of the aerodrome movement area. | 22 | touchdownAndLiftOffArea | Touchdown and Lift-off Area | Lights placed to identify the designated Touchdown and Lift-Off area. | Touchdown and lift-off area perimeter lights shall be placed along the edge of the area designated for use as the touchdown and lift-off area or within a distance of 1.5 metres from the edge. Where the touchdown and lift-off area is a circle the lights sh | AVC to same AC and AVC | Exactly matching |  |  |  |  | MAL | aeroMoveAreaLightSysType | The lighting system provided for a component of the aerodrome movement area. | 22 | touchdownAndLiftOffArea | Lights placed to identify the designated Touchdown and Lift-Off area. | Touchdown and lift-off area perimeter lights shall be placed along the edge of the area designated for use as the touchdown and lift-off area or within a distance of 1.5 metres from the edge. Where the touchdown and lift-off area is a circle the lights shall be: a) located on straight lines in a pattern which will provide information to pilots on drift displacement; and b) where a) is not practicable, evenly spaced around the perimeter of the touchdown and lift-off area at the appropriate interval except that over a sector of 45 degrees the lights shall be spaced at half spacing.
MAL | aeroMoveAreaLightSysType | Aerodrome Movement Area Light System Type | The lighting system provided for a component of the aerodrome movement area. | 23 | finalApproachTakeOffArea | Final Approach and Take-off Area | Lights placed along the edge identifying the final approach and take-off area. | Final approach and take-off area lights shall be fixed omnidirectional lights showing white. Where the intensity of the lights is to be varied the lights shall show variable white. | AVC to same AC and AVC | Exactly matching |  |  |  |  | MAL | aeroMoveAreaLightSysType | The lighting system provided for a component of the aerodrome movement area. | 23 | finalApproachTakeOffArea | Lights placed along the edge identifying the final approach and take-off area. | Final approach and take-off area lights shall be fixed omnidirectional lights showing white. Where the intensity of the lights is to be varied the lights shall show variable white.
MAL | aeroMoveAreaLightSysType | Aerodrome Movement Area Light System Type | The lighting system provided for a component of the aerodrome movement area. | 3 | apronFlood | Apron Flood | Apron floodlights provide adequate illumination on all apron service areas. |  | AVC to same AC and AVC | Exactly matching |  |  |  |  | MAL | aeroMoveAreaLightSysType | The lighting system provided for a component of the aerodrome movement area. | 3 | apronFlood | Apron floodlights provide adequate illumination on all apron service areas.
MAL | aeroMoveAreaLightSysType | Aerodrome Movement Area Light System Type | The lighting system provided for a component of the aerodrome movement area. | 4 | taxiwayCenterline | Taxiway Centerline | Taxiway centerline lights define the centerline of the taxiway and are used to facilitate ground traffic under low visibility conditions. | They are located along the taxiway centerline in a straight line on straight portions, on the centerline of curved portions, and along designated taxiing paths in portions of runways, ramp, and apron areas. Taxiway centerline lights are steady burning and | AVC to same AC and AVC | Exactly matching |  |  |  |  | MAL | aeroMoveAreaLightSysType | The lighting system provided for a component of the aerodrome movement area. | 4 | taxiwayCenterline | Taxiway centerline lights define the centerline of the taxiway and are used to facilitate ground traffic under low visibility conditions. | They are located along the taxiway centerline in a straight line on straight portions, on the centerline of curved portions, and along designated taxiing paths in portions of runways, ramp, and apron areas. Taxiway centerline lights are steady burning and emit green light.
MAL | aeroMoveAreaLightSysType | Aerodrome Movement Area Light System Type | The lighting system provided for a component of the aerodrome movement area. | 5 | taxiwayEdge | Taxiway Edge | Taxiway edge lights are used to outline the edges of taxiways during periods of darkness or restricted visibility conditions. | These fixtures emit blue light. | AVC to same AC and AVC | Exactly matching |  |  |  |  | MAL | aeroMoveAreaLightSysType | The lighting system provided for a component of the aerodrome movement area. | 5 | taxiwayEdge | Taxiway edge lights are used to outline the edges of taxiways during periods of darkness or restricted visibility conditions. | These fixtures emit blue light.
MAL | aeroMoveAreaLightSysType | Aerodrome Movement Area Light System Type | The lighting system provided for a component of the aerodrome movement area. | 6 | runwayTurnPad | Runway Turn Pad | Runway turn pad lights provide continuous guidance on a runway turn pad intended for use in runway visual range conditions less than a value of 350 m, to enable an aeroplane to complete a 180-degree turn and align with the runway centre line. | Runway turn pad lights shall be unidirectional fixed lights showing green with beam dimensions such that the light is visible only from aircraft on or approaching the runway turn pad. | AVC to same AC and AVC | Exactly matching |  |  |  |  | MAL | aeroMoveAreaLightSysType | The lighting system provided for a component of the aerodrome movement area. | 6 | runwayTurnPad | Runway turn pad lights provide continuous guidance on a runway turn pad intended for use in runway visual range conditions less than a value of 350 m, to enable an aeroplane to complete a 180-degree turn and align with the runway centre line. | Runway turn pad lights shall be unidirectional fixed lights showing green with beam dimensions such that the light is visible only from aircraft on or approaching the runway turn pad.
MAL | aeroMoveAreaLightSysType | Aerodrome Movement Area Light System Type | The lighting system provided for a component of the aerodrome movement area. | 7 | stopbars | Stopbars | Stop bar lights are used to confirm the ATC clearance to enter or cross the active runway in low visibility conditions. | A stop bar consists of a row of red, unidirectional, steady−burning in-pavement lights installed across the entire taxiway at the runway holding position, and elevated steady−burning red lights on each side. | AVC to same AC and AVC | Exactly matching |  |  |  |  | MAL | aeroMoveAreaLightSysType | The lighting system provided for a component of the aerodrome movement area. | 7 | stopbars | Stop bar lights are used to confirm the ATC clearance to enter or cross the active runway in low visibility conditions. | A stop bar consists of a row of red, unidirectional, steady-burning in-pavement lights installed across the entire taxiway at the runway holding position, and elevated steady-burning red lights on each side.
MAL | aeroMoveAreaLightSysType | Aerodrome Movement Area Light System Type | The lighting system provided for a component of the aerodrome movement area. | 8 | intermediateHolding | Intermediate Holding | A light designating a position intended for traffic control at which taxiing aircraft and vehicles shall stop and hold until further cleared to proceed, when so instructed by the aerodrome control tower. | Intermediate holding position lights shall consist of three fixed unidirectional lights showing yellow in the direction of approach to the intermediate holding position with a light distribution similar to taxiway centre line lights if provided. The ligh | AVC to same AC and AVC | Exactly matching |  |  |  |  | MAL | aeroMoveAreaLightSysType | The lighting system provided for a component of the aerodrome movement area. | 8 | intermediateHolding | A light designating a position intended for traffic control at which taxiing aircraft and vehicles shall stop and hold until further cleared to proceed, when so instructed by the aerodrome control tower. | Intermediate holding position lights shall consist of three fixed unidirectional lights showing yellow in the direction of approach to the intermediate holding position with a light distribution similar to taxiway centre line lights if provided. The lights shall be disposed symmetrically about and at right angle to the taxiway centre line, with individual lights spaced 1.5 metres apart.
MAL | aeroMoveAreaLightSysType | Aerodrome Movement Area Light System Type | The lighting system provided for a component of the aerodrome movement area. | 9 | deicingAreaExit | Deicing Area Exit | De-icing/anti-icing area exit lights should be provided at the exit boundary of a remote de-icing/anti-icing area adjoining a taxiway. | De-icing/anti-icing facility exit lights shall consist of in-pavement fixed unidirectional lights spaced at intervals of 6 metres showing yellow in the direction of the approach to the exit boundary with a light distribution similar to taxiway centre line | AVC to same AC and AVC | Exactly matching |  |  |  |  | MAL | aeroMoveAreaLightSysType | The lighting system provided for a component of the aerodrome movement area. | 9 | deicingAreaExit | De-icing/anti-icing area exit lights should be provided at the exit boundary of a remote de-icing/anti-icing area adjoining a taxiway. | De-icing/anti-icing facility exit lights shall consist of in-pavement fixed unidirectional lights spaced at intervals of 6 metres showing yellow in the direction of the approach to the exit boundary with a light distribution similar to taxiway centre line lights.
MBG | marineBiogeography | Marine Biogeography | The geographic distribution of marine organisms defined by historical events (for example: migration, extinction, or speciation). | 1 | general | General | The geographical range of localities inhabited by a species or other group. | The range may be continuous or discontinuous (with gaps). | AVC to same AC and AVC | Exactly matching |  |  |  |  | MBG | marineBiogeography | The geographic distribution of marine organisms defined by historical events (for example: migration, extinction, or speciation). | 1 | general | The geographical range of localities inhabited by a species or other group. | The range may be continuous or discontinuous (with gaps).
MBG | marineBiogeography | Marine Biogeography | The geographic distribution of marine organisms defined by historical events (for example: migration, extinction, or speciation). | 2 | feeding | Feeding | The locality where a given species feeds or where food is abundant and available. |  | AVC to same AC and AVC | Exactly matching |  |  |  |  | MBG | marineBiogeography | The geographic distribution of marine organisms defined by historical events (for example: migration, extinction, or speciation). | 2 | feeding | The locality where a given species feeds or where food is abundant and available.
MBG | marineBiogeography | Marine Biogeography | The geographic distribution of marine organisms defined by historical events (for example: migration, extinction, or speciation). | 3 | spawning | Spawning | The locality where a given species spawns. |  | AVC to same AC and AVC | Exactly matching |  |  |  |  | MBG | marineBiogeography | The geographic distribution of marine organisms defined by historical events (for example: migration, extinction, or speciation). | 3 | spawning | The locality where a given species spawns.
MBG | marineBiogeography | Marine Biogeography | The geographic distribution of marine organisms defined by historical events (for example: migration, extinction, or speciation). | 4 | wintering | Wintering | The locality to which a given species migrates during the winter, being located away from feeding and spawning areas. |  | AVC to same AC and AVC | Exactly matching |  |  |  |  | MBG | marineBiogeography | The geographic distribution of marine organisms defined by historical events (for example: migration, extinction, or speciation). | 4 | wintering | The locality to which a given species migrates during the winter, being located away from feeding and spawning areas.
MBT | markerRadioBeaconType | Marker Radio Beacon Type | The type of a radio marker beacon based upon distances and frequency modulation, as measured on the Instrument Landing System (ILS) glide path and localizer course line. | 1 | backcourse | Backcourse | A marker beacon used in conjunction with the backcourse of a localizer. | Identification signals of marker beacons used in conjunction with the back course of a localizer shall be clearly distinguishable from the inner, middle and outer marker beacon identifications. | AVC to same AC and AVC | Exactly matching |  |  |  |  | MBT | markerRadioBeaconType | The type of a radio marker beacon based upon distances and frequency modulation, as measured on the Instrument Landing System (ILS) glide path and localizer course line. | 1 | backcourse | A marker beacon used in conjunction with the backcourse of a localizer. | Identification signals of marker beacons used in conjunction with the back course of a localizer shall be clearly distinguishable from the inner, middle and outer marker beacon identifications.
MBT | markerRadioBeaconType | Marker Radio Beacon Type | The type of a radio marker beacon based upon distances and frequency modulation, as measured on the Instrument Landing System (ILS) glide path and localizer course line. | 2 | inner | Inner | A marker beacon used with an ILS (CAT II) precision approach located between the middle marker and the end of the ILS runway. | The signal is keyed at six dots per second on a 3000 Hz modulation frequency. The signal can be received both aurally and visually by compatible airborne equipment that it is at the designated decision height (DH), normally 100 feet above the touchdown zo | AVC to same AC and AVC | Exactly matching |  |  |  |  | MBT | markerRadioBeaconType | The type of a radio marker beacon based upon distances and frequency modulation, as measured on the Instrument Landing System (ILS) glide path and localizer course line. | 2 | inner | A marker beacon used with an ILS (CAT II) precision approach located between the middle marker and the end of the ILS runway. | The signal is keyed at six dots per second on a 3000 Hz modulation frequency. The signal can be received both aurally and visually by compatible airborne equipment that it is at the designated decision height (DH), normally 100 feet above the touchdown zone elevation, on the ILS CAT II approach. It also marks progress during a CAT III approach.
MBT | markerRadioBeaconType | Marker Radio Beacon Type | The type of a radio marker beacon based upon distances and frequency modulation, as measured on the Instrument Landing System (ILS) glide path and localizer course line. | 3 | middle | Middle | A marker beacon that defines a point along the glideslope of an ILS normally located at or near the decision height of an ILS Category I approach. | The signal is keyed to transmit alternate dots and dashes at the rate of 95 dot/dash combinations per minute on a 1300 Hz modulation frequency. The signal can be received aurally and visually by compatible airborne equipment. The middle marker should be l | AVC to same AC and AVC | Exactly matching |  |  |  |  | MBT | markerRadioBeaconType | The type of a radio marker beacon based upon distances and frequency modulation, as measured on the Instrument Landing System (ILS) glide path and localizer course line. | 3 | middle | A marker beacon that defines a point along the glideslope of an ILS normally located at or near the decision height of an ILS Category I approach. | The signal is keyed to transmit alternate dots and dashes at the rate of 95 dot/dash combinations per minute on a 1300 Hz modulation frequency. The signal can be received aurally and visually by compatible airborne equipment. The middle marker should be located 1 050 metres (3 500 feet) plus or minus 150 metres (500 feet), from the landing threshold at the approach end of the runway and at not more than 75 metres (250 feet) from the extended centre line of the runway.
MBT | markerRadioBeaconType | Marker Radio Beacon Type | The type of a radio marker beacon based upon distances and frequency modulation, as measured on the Instrument Landing System (ILS) glide path and localizer course line. | 4 | outer | Outer | A marker beacon at or near the glideslope intercept altitude of an ILS approach. | The signal is keyed to transmit two dashes per second on a 400 Hz modulation frequency. The signal can be received aurally and visually by compatible airborne equipment. The Outer Marker is normally located four to seven miles from the runway threshold on | AVC to same AC and AVC | Exactly matching |  |  |  |  | MBT | markerRadioBeaconType | The type of a radio marker beacon based upon distances and frequency modulation, as measured on the Instrument Landing System (ILS) glide path and localizer course line. | 4 | outer | A marker beacon at or near the glideslope intercept altitude of an ILS approach. | The signal is keyed to transmit two dashes per second on a 400 Hz modulation frequency. The signal can be received aurally and visually by compatible airborne equipment. The Outer Marker is normally located four to seven miles from the runway threshold on the extended centerline of the runway.
MCC | structMatType | Structural Material Type | The primary type(s) of material composing a feature, exclusive of the surface. | 10 | calcareous | Calcareous | Containing calcium carbonate and/or other, usually insoluble, calcium salt. |  | AVC to same AC and AVC | Exactly matching |  |  |  |  | MCC | structMatType | The primary type(s) of material composing a feature, exclusive of the surface. | 10 | calcareous | Containing calcium carbonate and/or other, usually insoluble, calcium salt.
MCC | structMatType | Structural Material Type | The primary type(s) of material composing a feature, exclusive of the surface. | 100 | silver | Silver | A precious metal which is characterized by its lustrous white colour and great malleability and ductility, and is a chemical element of the transition series, atomic number 47. (Symbol Ag.) |  | No equivalent in DGFCD | No match
MCC | structMatType | Structural Material Type | The primary type(s) of material composing a feature, exclusive of the surface. | 101 | slag | Slag | Stony material composed of waste matter or dross separated from metals during smelting or refining. | Also any similar waste product resulting from the fusion of other substances. | No equivalent in DGFCD | No match
MCC | structMatType | Structural Material Type | The primary type(s) of material composing a feature, exclusive of the surface. | 102 | sludge | Sludge | A muddy or slimy matter or deposit consisting of a thick suspension of fine particles or gel in a liquid, especially one formed as waste in any of various industrial and mechanical processes. |  | No equivalent in DGFCD | No match
MCC | structMatType | Structural Material Type | The primary type(s) of material composing a feature, exclusive of the surface. | 103 | frozenWater | Frozen Water | Water solidified by exposure to cold. | For example, snow or ice. | AVC to same AC and AVC | Exactly matching |  |  |  |  | MCC | structMatType | The primary type(s) of material composing a feature, exclusive of the surface. | 103 | frozenWater | Water solidified by exposure to cold. | For example, snow or ice.
MCC | structMatType | Structural Material Type | The primary type(s) of material composing a feature, exclusive of the surface. | 104 | soil | Soil | The material comprising the thin top layer of much of the Earth's land surface, composed of fragmented rock particles with humus, water, and air. |  | AVC to same AC and AVC | Exactly matching |  |  |  |  | MCC | structMatType | The primary type(s) of material composing a feature, exclusive of the surface. | 104 | soil | The material comprising the thin top layer of much of the Earth's land surface, composed of fragmented rock particles with humus, water, and air.
MCC | structMatType | Structural Material Type | The primary type(s) of material composing a feature, exclusive of the surface. | 105 | spicules | Spicules | Accumulated remains of sponges consisting of the small pointed structures of calcite or silica that compose their skeletons. |  | AVC to same AC and AVC | Exactly matching |  |  |  |  | MCC | structMatType | The primary type(s) of material composing a feature, exclusive of the surface. | 105 | spicules | Accumulated remains of sponges consisting of the small pointed structures of calcite or silica that compose their skeletons.
MCC | structMatType | Structural Material Type | The primary type(s) of material composing a feature, exclusive of the surface. | 106 | sponge | Sponge | Any of various primitive sessile aquatic (chiefly marine) animals of the phylum Porifera, which have porous baglike bodies with a skeleton of hard spicules or elastic fibres. |  | AVC to same AC and AVC | Exactly matching |  |  |  |  | MCC | structMatType | The primary type(s) of material composing a feature, exclusive of the surface. | 106 | sponge | Any of various primitive sessile aquatic (chiefly marine) animals of the phylum Porifera, which have porous baglike bodies with a skeleton of hard spicules or elastic fibres.
MCC | structMatType | Structural Material Type | The primary type(s) of material composing a feature, exclusive of the surface. | 107 | steel | Steel | Any of numerous artificially produced alloys of iron containing up to 3 percent of other elements (including less than about 2.2 percent carbon) and having great strength and malleability. | Able to be tempered to many different degrees of hardness. Used for making tools, weapons, and/or machinery. | AVC to same AC and AVC | Exactly matching |  |  |  |  | MCC | structMatType | The primary type(s) of material composing a feature, exclusive of the surface. | 107 | steel | Any of numerous artificially produced alloys of iron containing up to 3 percent of other elements (including less than about 2.2 percent carbon) and having great strength and malleability. | Able to be tempered to many different degrees of hardness. Used for making tools, weapons, and/or machinery.
MCC | structMatType | Structural Material Type | The primary type(s) of material composing a feature, exclusive of the surface. | 108 | stone | Stone | Pieces of rock or mineral substance (other than metal) of definite form and size, usually artificially shaped, and used for some special purpose. | Used, for example, for building, for paving, or in the form of a block, slab, or pillar set up as a memorial and/or a boundary-mark. | AVC to same AC and AVC | Exactly matching |  |  |  |  | MCC | structMatType | The primary type(s) of material composing a feature, exclusive of the surface. | 108 | stone | Pieces of rock or mineral substance (other than metal) of definite form and size, usually artificially shaped, and used for some special purpose. | Used, for example, for building, for paving, or in the form of a block, slab, or pillar set up as a memorial and/or a boundary-mark.
MCC | structMatType | Structural Material Type | The primary type(s) of material composing a feature, exclusive of the surface. | 110 | travertine | Travertine | A white or light-coloured concretionary limestone, usually hard and semi-crystalline, precipitated from water holding calcium carbonate in solution (for example: in hot springs). | May be used for building. | No equivalent in DGFCD | No match
MCC | structMatType | Structural Material Type | The primary type(s) of material composing a feature, exclusive of the surface. | 111 | tufa | Tufa | A soft porous calcium carbonate rock formed by deposition around mineral springs. | Also any friable porous stone formed of consolidated, often stratified material. | AVC to same AC and AVC | Exactly matching |  |  |  |  | MCC | structMatType | The primary type(s) of material composing a feature, exclusive of the surface. | 111 | tufa | A soft porous calcium carbonate rock formed by deposition around mineral springs. | Also any friable porous stone formed of consolidated, often stratified material.
MCC | structMatType | Structural Material Type | The primary type(s) of material composing a feature, exclusive of the surface. | 112 | uraniumOre | Uranium Ore | A mineral that may be used for the extraction of uranium. | For example, pitchblende, uraninite, carnotite, torbernite, tyuyamunite, autunite, uranophane, and brannerite. | No equivalent in DGFCD | No match
MCC | structMatType | Structural Material Type | The primary type(s) of material composing a feature, exclusive of the surface. | 113 | vegetation | Vegetation | Plants collectively, especially those dominating a particular area or habitat. |  | AVC to same AC and AVC | Exactly matching |  |  |  |  | MCC | structMatType | The primary type(s) of material composing a feature, exclusive of the surface. | 113 | vegetation | Plants collectively, especially those dominating a particular area or habitat.
MCC | structMatType | Structural Material Type | The primary type(s) of material composing a feature, exclusive of the surface. | 115 | volcanicAsh | Volcanic Ash | Loose fragmented solid material ejected from a volcano. |  | AVC to same AC and AVC | Exactly matching |  |  |  |  | MCC | structMatType | The primary type(s) of material composing a feature, exclusive of the surface. | 115 | volcanicAsh | Loose fragmented solid material ejected from a volcano.
MCC | structMatType | Structural Material Type | The primary type(s) of material composing a feature, exclusive of the surface. | 116 | water | Water | The transparent, colourless, tasteless, odourless, liquid compound of hydrogen and oxygen (formula H2O). | Forms the main constituent of seas, lakes, rivers, and rain, and is put to many domestic and industrial uses. | AVC to same AC and AVC | Exactly matching |  |  |  |  | MCC | structMatType | The primary type(s) of material composing a feature, exclusive of the surface. | 116 | water | The transparent, colourless, tasteless, odourless, liquid compound of hydrogen and oxygen (formula H2O). | Forms the main constituent of seas, lakes, rivers, and rain, and is put to many domestic and industrial uses.
MCC | structMatType | Structural Material Type | The primary type(s) of material composing a feature, exclusive of the surface. | 117 | wood | Wood | The hard, compact, fibrous substance of which the roots, trunks, and branches of trees and shrubs consist. | Consists largely of secondary xylem, which forms the strengthening and water-transporting tissue of the plant. | AVC to same AC and AVC | Exactly matching |  |  |  |  | MCC | structMatType | The primary type(s) of material composing a feature, exclusive of the surface. | 117 | wood | The hard, compact, fibrous substance of which the roots, trunks, and branches of trees and shrubs consist. | Consists largely of secondary xylem, which forms the strengthening and water-transporting tissue of the plant.
MCC | structMatType | Structural Material Type | The primary type(s) of material composing a feature, exclusive of the surface. | 118 | zinc | Zinc | A hard lustrous bluish-white metallic chemical element, atomic number 30, which is obtained from sphalerite and other ores. (Symbol Zn.) | Used for roofing, galvanizing iron, and making alloys with copper. | No equivalent in DGFCD | No match
MCC | structMatType | Structural Material Type | The primary type(s) of material composing a feature, exclusive of the surface. | 119 | evaporite | Evaporite | A sedimentary salt deposit left after the evaporation of a body of water. |  | AVC to same AC and AVC | Exactly matching |  |  |  |  | MCC | structMatType | The primary type(s) of material composing a feature, exclusive of the surface. | 119 | evaporite | A sedimentary salt deposit left after the evaporation of a body of water.
MCC | structMatType | Structural Material Type | The primary type(s) of material composing a feature, exclusive of the surface. | 12 | chalk | Chalk | White soft earthy limestone consisting almost wholly of calcite and derived chiefly from microscopic salt water fossil shells and fragments. |  | AVC to same AC and AVC | Exactly matching |  |  |  |  | MCC | structMatType | The primary type(s) of material composing a feature, exclusive of the surface. | 12 | chalk | White soft earthy limestone consisting almost wholly of calcite and derived chiefly from microscopic salt water fossil shells and fragments.
MCC | structMatType | Structural Material Type | The primary type(s) of material composing a feature, exclusive of the surface. | 120 | glassReinforcedPlastic | Glass Reinforced Plastic (GRP) | A plastic composition in which glass reinforcements are imbedded with strength properties greatly superior to those of the base resin. | The reinforcements are usually fibres, rovings, fabrics or mats. | AVC to same AC and AVC | Exactly matching |  |  |  |  | MCC | structMatType | The primary type(s) of material composing a feature, exclusive of the surface. | 120 | glassReinforcedPlastic | A plastic composition in which glass reinforcements are imbedded with strength properties greatly superior to those of the base resin. | The reinforcements are usually fibres, rovings, fabrics or mats.
MCC | structMatType | Structural Material Type | The primary type(s) of material composing a feature, exclusive of the surface. | 121 | metamorphicRock | Metamorphic Rock | Rock formed by alteration of existing rocks by heat, pressure, or other processes in the Earth's crust. | May be foliated or nonfoliated. Common foliated metamorphic rocks include slate, metasandstone, metaconglomerate, phyllite, schist, gneiss, and the 'hybrid rock' (part igneous, part metamorphic) migmatite. Common nonfoliated metamorphic rocks include horn | No equivalent in DGFCD | No match
MCC | structMatType | Structural Material Type | The primary type(s) of material composing a feature, exclusive of the surface. | 122 | igneousRock | Igneous Rock | Rock formed by solidification of molten lava or magma. | When extrusive igneous rock solidifies near or on the surface of the Earth it is termed volcanic. | No equivalent in DGFCD | No match
MCC | structMatType | Structural Material Type | The primary type(s) of material composing a feature, exclusive of the surface. | 123 | dolerite | Dolerite | An igneous rock chemically the same as basalt and gabbro but medium-grained with a usually ophitic texture. | Usually dark coloured and fine or medium textured. Occurs in minor intrusions such as sills and dykes. | No equivalent in DGFCD | No match
MCC | structMatType | Structural Material Type | The primary type(s) of material composing a feature, exclusive of the surface. | 124 | gneiss | Gneiss | A foliated, usually coarse-grained, metamorphic rock in which bands of granular minerals alternate with bands of flaky or prismatic ones. | Formed by the metamorphism of granite and other igneous rocks, and typically consisting of feldspar, quartz, and mica. Usually of a streaked, wavy or banded appearance. | No equivalent in DGFCD | No match
MCC | structMatType | Structural Material Type | The primary type(s) of material composing a feature, exclusive of the surface. | 125 | quartzite | Quartzite | A extremely compact, hard, granular rock consisting essentially of quartz. | It is a metamorphosed sandstone in which the siliceous element is often so blended with the quartz grains so as to give the rock a nearly homogenous texture. | No equivalent in DGFCD | No match
MCC | structMatType | Structural Material Type | The primary type(s) of material composing a feature, exclusive of the surface. | 126 | slate | Slate | A dense fine-grained metamorphic rock that develops a characteristic cleavage which may be at any angle with the original bedding plane. | Typically dark grey, blue, or green in colour. Splits readily into smooth parallel-sided flat plates, and used for making tiles for roofing and flooring. | No equivalent in DGFCD | No match
MCC | structMatType | Structural Material Type | The primary type(s) of material composing a feature, exclusive of the surface. | 127 | breccia | Breccia | A sedimentary rock consisting of angular, coarse-grained fragments cemented together by a fine-grained matrix (for example: by lime). |  | No equivalent in DGFCD | No match
MCC | structMatType | Structural Material Type | The primary type(s) of material composing a feature, exclusive of the surface. | 128 | shale | Shale | Soft finely stratified rock that splits easily into fragile laminae, consisting of consolidated mud or clay. |  | No equivalent in DGFCD | No match
MCC | structMatType | Structural Material Type | The primary type(s) of material composing a feature, exclusive of the surface. | 129 | siltstoneMudstone | Siltstone/Mudstone | Types of rock formed of compacted and hardened silt and mud. |  | No equivalent in DGFCD | No match
MCC | structMatType | Structural Material Type | The primary type(s) of material composing a feature, exclusive of the surface. | 130 | limestone | Limestone | A sedimentary rock composed chiefly of calcium carbonate. | Yields lime when calcined and is used as a building material and in the making of cement. | No equivalent in DGFCD | No match
MCC | structMatType | Structural Material Type | The primary type(s) of material composing a feature, exclusive of the surface. | 131 | ceramic | Ceramic | A nonmetallic material made from clay and hardened by firing at high temperature. | It contains minute silicate crystals suspended in a glassy cement. | AVC to same AC and AVC | Exactly matching |  |  |  |  | MCC | structMatType | The primary type(s) of material composing a feature, exclusive of the surface. | 131 | ceramic | A nonmetallic material made from clay and hardened by firing at high temperature. | It contains minute silicate crystals suspended in a glassy cement.
MCC | structMatType | Structural Material Type | The primary type(s) of material composing a feature, exclusive of the surface. | 132 | ice | Ice | Frozen water, a brittle transparent crystalline solid. |  | No equivalent in DGFCD | No match
MCC | structMatType | Structural Material Type | The primary type(s) of material composing a feature, exclusive of the surface. | 133 | laterite | Laterite | A clayey (usually red) soil or soil horizon characterized by a high proportion of sesquioxides, especially of aluminum and iron, and a low proportion of bases and silica. | Formed by chemical weathering in tropical and subtropical regions, especially one which hardens or has hardened on exposure to air. Also loosely any of various other reddish or iron-rich surface materials in the tropics and sub-tropics. | No equivalent in DGFCD | No match
MCC | structMatType | Structural Material Type | The primary type(s) of material composing a feature, exclusive of the surface. | 134 | roofShingle | Roof Shingle | A thin rectangular tile used as a roofing material and/or for cladding walls. | Often made of wood or bituminous materials. | No equivalent in DGFCD | No match
MCC | structMatType | Structural Material Type | The primary type(s) of material composing a feature, exclusive of the surface. | 135 | snow | Snow | A mass of snow flakes (minute hexagonal ice crystals). | Usually as the result of snow falling on the ground. | No equivalent in DGFCD | No match
MCC | structMatType | Structural Material Type | The primary type(s) of material composing a feature, exclusive of the surface. | 136 | sod | Sod | A usually square or oblong piece or slice of earth together with the grass growing on it. |  | AVC to same AC and AVC | Exactly matching |  |  |  |  | MCC | structMatType | The primary type(s) of material composing a feature, exclusive of the surface. | 136 | sod | A usually square or oblong piece or slice of earth together with the grass growing on it.
MCC | structMatType | Structural Material Type | The primary type(s) of material composing a feature, exclusive of the surface. | 137 | thatch | Thatch | Material used in thatching (for example: straw, reeds, and/or palm leaves). |  | No equivalent in DGFCD | No match
MCC | structMatType | Structural Material Type | The primary type(s) of material composing a feature, exclusive of the surface. | 138 | timber | Timber | A beam or piece of wood forming or capable of forming part of any structure. |  | No equivalent in DGFCD | No match
MCC | structMatType | Structural Material Type | The primary type(s) of material composing a feature, exclusive of the surface. | 139 | sedimentaryRock | Sedimentary Rock | Rock formed by the deposition of sediment. | For example, sandstone, shale, and limestone. | No equivalent in DGFCD | No match
MCC | structMatType | Structural Material Type | The primary type(s) of material composing a feature, exclusive of the surface. | 14 | cinders | Cinders | Residual pieces of combustible matter (for example: coal or wood) that has ceased to flame but has still combustible matter in them. |  | AVC to same AC and AVC | Exactly matching |  |  |  |  | MCC | structMatType | The primary type(s) of material composing a feature, exclusive of the surface. | 14 | cinders | Residual pieces of combustible matter (for example: coal or wood) that has ceased to flame but has still combustible matter in them.
MCC | structMatType | Structural Material Type | The primary type(s) of material composing a feature, exclusive of the surface. | 140 | clayAndSilt | Clay and Silt | Material consisting of particles finer than 0.074 millimetres (No. 200 sieve) including fine-textured materials of both low plasticity (for example: silt) and high plasticity (for example: clay). |  | No equivalent in DGFCD | No match
MCC | structMatType | Structural Material Type | The primary type(s) of material composing a feature, exclusive of the surface. | 141 | siltySands | Silty Sands | Granular material consisting of small eroded fragments of (mainly siliceous) rocks, including fine-textured materials of low plasticity. | Generally finer than 4.76 millimetres in diametre (No. 4 sieve). | No equivalent in DGFCD | No match
MCC | structMatType | Structural Material Type | The primary type(s) of material composing a feature, exclusive of the surface. | 142 | sandAndGravel | Sand and Gravel | Granular material consisting of a mixture of small sandy eroded fragments of (mainly siliceous) rocks and small water-worn or pounded stones that are larger than a coarse silt grain. | Generally ranging between 0.074 millimetres (No. 200 sieve) and 7.62 centimetres in size. | No equivalent in DGFCD | No match
MCC | structMatType | Structural Material Type | The primary type(s) of material composing a feature, exclusive of the surface. | 143 | gravelAndCobble | Gravel and Cobble | Small water-worn, rounded or pounded stones up to the sizes used for paving. | Sometimes with an intermixture of sand and/or clay but generally ranging from 4.76 millimetres (No.4 sieve) up to 15-20 centimetres in size. | No equivalent in DGFCD | No match
MCC | structMatType | Structural Material Type | The primary type(s) of material composing a feature, exclusive of the surface. | 144 | rocksAndBoulders | Rocks and Boulders | Large water- or weather-worn stones. | Generally ranging from 15-20 centimetres to several metres in size. | No equivalent in DGFCD | No match
MCC | structMatType | Structural Material Type | The primary type(s) of material composing a feature, exclusive of the surface. | 145 | paved | Paved | Made of pieces of a hard material (for example: cobbles or concrete blocks) fitted closely together or of an undivided hard coating so as to give a compact, uniform, and smooth surface. |  | No equivalent in DGFCD | No match
MCC | structMatType | Structural Material Type | The primary type(s) of material composing a feature, exclusive of the surface. | 146 | peat | Peat | Vegetable matter partly decomposed in wet acid conditions in bogs and fens to form a firm brown deposit resembling soil. |  | No equivalent in DGFCD | No match
MCC | structMatType | Structural Material Type | The primary type(s) of material composing a feature, exclusive of the surface. | 147 | slash | Slash | Swampy ground. | Often located along in a low-lying coastal region. | No equivalent in DGFCD | No match
MCC | structMatType | Structural Material Type | The primary type(s) of material composing a feature, exclusive of the surface. | 148 | sandOverMud | Sand over Mud | Granular material consisting of small eroded fragments of (mainly siliceous) rocks, finer than gravel and larger than a coarse silt grain that are underlain with soft soil, silt, and/or clay. |  | No equivalent in DGFCD | No match
MCC | structMatType | Structural Material Type | The primary type(s) of material composing a feature, exclusive of the surface. | 149 | adobeBrick | Adobe Brick | Brick made of adobe clay and straw, dried in the sun rather than by oven firing (as are standard bricks). | Larger than standard bricks, adobe bricks require a type of clay that contains between 25 and 45 percent aluminum salts. | AVC to same AC and AVC | Exactly matching |  |  |  |  | MCC | structMatType | The primary type(s) of material composing a feature, exclusive of the surface. | 149 | adobeBrick | Brick made of adobe clay and straw, dried in the sun rather than by oven firing (as are standard bricks). | Larger than standard bricks, adobe bricks require a type of clay that contains between 25 and 45 percent aluminum salts.
MCC | structMatType | Structural Material Type | The primary type(s) of material composing a feature, exclusive of the surface. | 15 | cirripedia | Cirripedia | A member of the subclass Cirripedia, a marine crustacean that is generally sessile as an adult and has limbs modified for filter-feeding. | For example, a barnacle. | AVC to same AC and AVC | Exactly matching |  |  |  |  | MCC | structMatType | The primary type(s) of material composing a feature, exclusive of the surface. | 15 | cirripedia | A member of the subclass Cirripedia, a marine crustacean that is generally sessile as an adult and has limbs modified for filter-feeding. | For example, a barnacle.
MCC | structMatType | Structural Material Type | The primary type(s) of material composing a feature, exclusive of the surface. | 150 | treatedTimber | Treated Timber | A timber that has been impregnated with chemicals (for example: cresote oil) to reduce damage from wood rot and/or insects. | Often used for the portions of a structure that are likely to be in ongoing contact with soil and/or water. | AVC to same AC and AVC | Exactly matching |  |  |  |  | MCC | structMatType | The primary type(s) of material composing a feature, exclusive of the surface. | 150 | treatedTimber | A timber that has been impregnated with chemicals (for example: cresote oil) to reduce damage from wood rot and/or insects. | Often used for the portions of a structure that are likely to be in ongoing contact with soil and/or water.
MCC | structMatType | Structural Material Type | The primary type(s) of material composing a feature, exclusive of the surface. | 151 | mudBasedConstruction | Mud-based Construction | Constructed principally from mud applied to a structural scaffold of plant material (for example: wooden posts). | Effective only in extremely dry climates and usually must be resurfaced on a regular basis (for example: yearly) otherwise the structure steadily disintegrates under the effect of weather. | AVC to same AC and AVC | Exactly matching |  |  |  |  | MCC | structMatType | The primary type(s) of material composing a feature, exclusive of the surface. | 151 | mudBasedConstruction | Constructed principally from mud applied to a structural scaffold of plant material (for example: wooden posts). | Effective only in extremely dry climates and usually must be resurfaced on a regular basis (for example: yearly) otherwise the structure steadily disintegrates under the effect of weather.
MCC | structMatType | Structural Material Type | The primary type(s) of material composing a feature, exclusive of the surface. | 152 | fibreglass | Fibreglass | Any material consisting of glass filaments woven into a textile or paper, or embedded in plastic, for use as a construction or insulation material. |  | AVC to same AC and AVC | Exactly matching |  |  |  |  | MCC | structMatType | The primary type(s) of material composing a feature, exclusive of the surface. | 152 | fibreglass | Any material consisting of glass filaments woven into a textile or paper, or embedded in plastic, for use as a construction or insulation material.
MCC | structMatType | Structural Material Type | The primary type(s) of material composing a feature, exclusive of the surface. | 153 | hideTextile | Hide and/or Textile | Any thin, flexible sheet material consisting of cured animal hides and/or textiles. | The textile may be based on a mixture of natural (for example: cotton) and/or man-made (for example: nylon) fibres. | AVC to same AC and AVC | Exactly matching |  |  |  |  | MCC | structMatType | The primary type(s) of material composing a feature, exclusive of the surface. | 153 | hideTextile | Any thin, flexible sheet material consisting of cured animal hides and/or textiles. | The textile may be based on a mixture of natural (for example: cotton) and/or man-made (for example: nylon) fibres.
MCC | structMatType | Structural Material Type | The primary type(s) of material composing a feature, exclusive of the surface. | 154 | naturalFibre | Natural Fibre | A class of natural and not man-made materials that are continuous filaments, or are in discrete elongated pieces that can be spun into filaments, creating thread, string, or rope. | May be used directly for load-bearing (for example: a rope) or woven into a textile (for example: for use in clothing manufacture). Naturally occurring vegetable fibres include, for example, cotton, linen, jute, flax, ramie, sisal and hemp. | AVC to same AC and AVC | Exactly matching |  |  |  |  | MCC | structMatType | The primary type(s) of material composing a feature, exclusive of the surface. | 154 | naturalFibre | A class of natural and not man-made materials that are continuous filaments, or are in discrete elongated pieces that can be spun into filaments, creating thread, string, or rope. | May be used directly for load-bearing (for example: a rope) or woven into a textile (for example: for use in clothing manufacture). Naturally occurring vegetable fibres include, for example, cotton, linen, jute, flax, ramie, sisal and hemp.
MCC | structMatType | Structural Material Type | The primary type(s) of material composing a feature, exclusive of the surface. | 155 | fibreOptic | Fibre-optic | A collection of one or more optical fibres, organized into a cable and protectively wrapped. |  | AVC to same AC and AVC | Exactly matching |  |  |  |  | MCC | structMatType | The primary type(s) of material composing a feature, exclusive of the surface. | 155 | fibreOptic | A collection of one or more optical fibres, organized into a cable and protectively wrapped.
MCC | structMatType | Structural Material Type | The primary type(s) of material composing a feature, exclusive of the surface. | 156 | ferrocement | Ferrocement | A cement-based material that is usually reinforced with steel and shaped to a variety of forms (for example: ship or barge hulls). | Other materials (for example: metal mesh or artificial fibre textile) may be used to reinforce the cement while providing a degree of flexibility. | AVC to same AC and AVC | Exactly matching |  |  |  |  | MCC | structMatType | The primary type(s) of material composing a feature, exclusive of the surface. | 156 | ferrocement | A cement-based material that is usually reinforced with steel and shaped to a variety of forms (for example: ship or barge hulls). | Other materials (for example: metal mesh or artificial fibre textile) may be used to reinforce the cement while providing a degree of flexibility.
MCC | structMatType | Structural Material Type | The primary type(s) of material composing a feature, exclusive of the surface. | 157 | riprap | Riprap | A layer of loose stone of relatively constant size and shape. | For example, as used to form a foundation for a breakwater. | No equivalent in DGFCD | No match
MCC | structMatType | Structural Material Type | The primary type(s) of material composing a feature, exclusive of the surface. | 158 | turf | Turf | A surface layer of soil containing grsss plants with their matted roots. |  | AVC to same AC and AVC | Exactly matching |  |  |  |  | MCC | structMatType | The primary type(s) of material composing a feature, exclusive of the surface. | 158 | turf | A surface layer of soil containing grsss plants with their matted roots.
MCC | structMatType | Structural Material Type | The primary type(s) of material composing a feature, exclusive of the surface. | 16 | clay | Clay | A stiff tenacious fine-grained earth consisting mainly of hydrated aluminosilicates, which become more plastic when water is added and can be moulded and dried. | Used to make bricks and/or pottery. | AVC to same AC and AVC | Exactly matching |  |  |  |  | MCC | structMatType | The primary type(s) of material composing a feature, exclusive of the surface. | 16 | clay | A stiff tenacious fine-grained earth consisting mainly of hydrated aluminosilicates, which become more plastic when water is added and can be moulded and dried. | Used to make bricks and/or pottery.
MCC | structMatType | Structural Material Type | The primary type(s) of material composing a feature, exclusive of the surface. | 17 | coal | Coal | A hard opaque black or blackish mineral, mainly carbonized plant matter, found in seams or strata at or below the Earth's surface. | Used as fuel and in manufacture (for example: to produce gas and/or tar). | No equivalent in DGFCD | No match
MCC | structMatType | Structural Material Type | The primary type(s) of material composing a feature, exclusive of the surface. | 18 | cobbles | Cobbles | Water-worn rounded stones, especially of the size used for paving. |  | AVC to same AC and AVC | Exactly matching |  |  |  |  | MCC | structMatType | The primary type(s) of material composing a feature, exclusive of the surface. | 18 | cobbles | Water-worn rounded stones, especially of the size used for paving.
MCC | structMatType | Structural Material Type | The primary type(s) of material composing a feature, exclusive of the surface. | 19 | coke | Coke | Coal deprived by dry distillation of its volatile constituents. |  | No equivalent in DGFCD | No match
MCC | structMatType | Structural Material Type | The primary type(s) of material composing a feature, exclusive of the surface. | 2 | aluminum | Aluminum | A light silvery ductile and malleable metal, not readily tarnished by air, which is a chemical element, atomic number 13. (Symbol Al.) |  | AVC to same AC and AVC | Exactly matching | alphacode change: aluminum -> aluminium |  |  |  | MCC | structMatType | The primary type(s) of material composing a feature, exclusive of the surface. | 2 | aluminium | A light silvery ductile and malleable metal, not readily tarnished by air, which is a chemical element, atomic number 13. (Symbol Al.)
MCC | structMatType | Structural Material Type | The primary type(s) of material composing a feature, exclusive of the surface. | 20 | composition | Composition | A substance or preparation formed by the combination or mixture of various ingredients, especially a compound artificial substance serving the purpose of a natural one. |  | AVC to same AC and AVC | Exactly matching |  |  |  |  | MCC | structMatType | The primary type(s) of material composing a feature, exclusive of the surface. | 20 | composition | A substance or preparation formed by the combination or mixture of various ingredients, especially a compound artificial substance serving the purpose of a natural one.
MCC | structMatType | Structural Material Type | The primary type(s) of material composing a feature, exclusive of the surface. | 21 | concrete | Concrete | A heavy-duty building material made from a mixture of broken stone or gravel, sand, cement, and water, that forms a stonelike mass on hardening. |  | AVC to same AC and AVC | Exactly matching |  |  |  |  | MCC | structMatType | The primary type(s) of material composing a feature, exclusive of the surface. | 21 | concrete | A heavy-duty building material made from a mixture of broken stone or gravel, sand, cement, and water, that forms a stonelike mass on hardening.
MCC | structMatType | Structural Material Type | The primary type(s) of material composing a feature, exclusive of the surface. | 22 | conglomerate | Conglomerate | A coarse-grained sedimentary rock composed of rounded fragments embedded in a matrix of a cementing material such as silica. |  | AVC to same AC and AVC | Exactly matching |  |  |  |  | MCC | structMatType | The primary type(s) of material composing a feature, exclusive of the surface. | 22 | conglomerate | A coarse-grained sedimentary rock composed of rounded fragments embedded in a matrix of a cementing material such as silica.
MCC | structMatType | Structural Material Type | The primary type(s) of material composing a feature, exclusive of the surface. | 23 | copper | Copper | A malleable and ductile reddish metal which is a chemical element of the transition series, atomic number 29. (Symbol Cu.) | Used especially for electrical conductors and as the base of alloys. | AVC to same AC and AVC | Exactly matching |  |  |  |  | MCC | structMatType | The primary type(s) of material composing a feature, exclusive of the surface. | 23 | copper | A malleable and ductile reddish metal which is a chemical element of the transition series, atomic number 29. (Symbol Cu.) | Used especially for electrical conductors and as the base of alloys.
MCC | structMatType | Structural Material Type | The primary type(s) of material composing a feature, exclusive of the surface. | 24 | coral | Coral | A usually hard calcareous substance secreted by many marine polyps as an external skeleton for support and habitation. | Occurs in both single specimens and extensive accumulations. A similar substance may be produced by other lime-secreting marine organisms. | AVC to same AC and AVC | Exactly matching |  |  |  |  | MCC | structMatType | The primary type(s) of material composing a feature, exclusive of the surface. | 24 | coral | A usually hard calcareous substance secreted by many marine polyps as an external skeleton for support and habitation. | Occurs in both single specimens and extensive accumulations. A similar substance may be produced by other lime-secreting marine organisms.
MCC | structMatType | Structural Material Type | The primary type(s) of material composing a feature, exclusive of the surface. | 25 | coralHead | Coral Head | A significant, dense, coral outcrop consisting of corals grown, usually, from a single embryo. |  | AVC to same AC and AVC | Exactly matching |  |  |  |  | MCC | structMatType | The primary type(s) of material composing a feature, exclusive of the surface. | 25 | coralHead | A significant, dense, coral outcrop consisting of corals grown, usually, from a single embryo.
MCC | structMatType | Structural Material Type | The primary type(s) of material composing a feature, exclusive of the surface. | 28 | diatomaceousEarth | Diatomaceous Earth | A soft, friable, porous material consisting of fossilized microscopic unicellular alga that have rigid siliceous cell walls. | Used for filters and insulation. | AVC to same AC and AVC | Exactly matching |  |  |  |  | MCC | structMatType | The primary type(s) of material composing a feature, exclusive of the surface. | 28 | diatomaceousEarth | A soft, friable, porous material consisting of fossilized microscopic unicellular alga that have rigid siliceous cell walls. | Used for filters and insulation.
MCC | structMatType | Structural Material Type | The primary type(s) of material composing a feature, exclusive of the surface. | 29 | dolomite | Dolomite | A sedimentary rock composed chiefly of a hexagonal carbonate of calcium, magnesium, and usually iron that occurs as translucent crystals of various colours, alone or with calcite. |  | No equivalent in DGFCD | No match
MCC | structMatType | Structural Material Type | The primary type(s) of material composing a feature, exclusive of the surface. | 34 | flysch | Flysch | A thinly-bedded sedimentary deposit consisting of shales and marls alternating with coarser strata such as sandstones and conglomerates. |  | No equivalent in DGFCD | No match
MCC | structMatType | Structural Material Type | The primary type(s) of material composing a feature, exclusive of the surface. | 36 | foraminifera | Foraminifera | A rhizopod of the chiefly marine order Foraminiferida, typically having a calcareous shell with perforations (foramina) through which pseudopodia extend, the fossils forming a major constituent of chalk and many marine oozes. |  | AVC to same AC and AVC | Exactly matching |  |  |  |  | MCC | structMatType | The primary type(s) of material composing a feature, exclusive of the surface. | 36 | foraminifera | A rhizopod of the chiefly marine order Foraminiferida, typically having a calcareous shell with perforations (foramina) through which pseudopodia extend, the fossils forming a major constituent of chalk and many marine oozes.
MCC | structMatType | Structural Material Type | The primary type(s) of material composing a feature, exclusive of the surface. | 37 | fucus | Fucus | A member of the genus Fucus, a seaweed with leathery fronds. | For example, bladderwrack. | AVC to same AC and AVC | Exactly matching |  |  |  |  | MCC | structMatType | The primary type(s) of material composing a feature, exclusive of the surface. | 37 | fucus | A member of the genus Fucus, a seaweed with leathery fronds. | For example, bladderwrack.
MCC | structMatType | Structural Material Type | The primary type(s) of material composing a feature, exclusive of the surface. | 4 | ash | Ash | The powdery residue, composed chiefly of earthy or mineral particles, left after the combustion of any substance. |  | AVC to same AC and AVC | Exactly matching |  |  |  |  | MCC | structMatType | The primary type(s) of material composing a feature, exclusive of the surface. | 4 | ash | The powdery residue, composed chiefly of earthy or mineral particles, left after the combustion of any substance.
MCC | structMatType | Structural Material Type | The primary type(s) of material composing a feature, exclusive of the surface. | 40 | glass | Glass | A substance made by fusing soda and/or potash with other ingredients. | Usually transparent, lustrous, hard, and brittle. | AVC to same AC and AVC | Exactly matching |  |  |  |  | MCC | structMatType | The primary type(s) of material composing a feature, exclusive of the surface. | 40 | glass | A substance made by fusing soda and/or potash with other ingredients. | Usually transparent, lustrous, hard, and brittle.
MCC | structMatType | Structural Material Type | The primary type(s) of material composing a feature, exclusive of the surface. | 42 | gold | Gold | A precious metal which is characterized by its yellowish colour, resistance to tarnishing and corrosion, and great malleability and ductility, and is a chemical element of the transition series, atomic number 79 (symbol Au). |  | No equivalent in DGFCD | No match
MCC | structMatType | Structural Material Type | The primary type(s) of material composing a feature, exclusive of the surface. | 43 | granite | Granite | Any of a broad class of granular crystalline plutonic rocks, consisting essentially of quartz, orthoclase, feldspar, and mica or hornblende. | Often used for building. | AVC to same AC and AVC | Exactly matching |  |  |  |  | MCC | structMatType | The primary type(s) of material composing a feature, exclusive of the surface. | 43 | granite | Any of a broad class of granular crystalline plutonic rocks, consisting essentially of quartz, orthoclase, feldspar, and mica or hornblende. | Often used for building.
MCC | structMatType | Structural Material Type | The primary type(s) of material composing a feature, exclusive of the surface. | 45 | plantMaterial | Plant Material | Plant material (for example: straw and/or tall coarse grass), possibly also containing the slices of soil to which the plant material is attached. | For example, used in thatching or sodding a roof. | AVC to same AC and AVC | Exactly matching |  |  |  |  | MCC | structMatType | The primary type(s) of material composing a feature, exclusive of the surface. | 45 | plantMaterial | Plant material (for example: straw and/or tall coarse grass), possibly also containing the slices of soil to which the plant material is attached. | For example, used in thatching or sodding a roof.
MCC | structMatType | Structural Material Type | The primary type(s) of material composing a feature, exclusive of the surface. | 46 | gravel | Gravel | Small water-worn or pounded stones. | Sometimes with an intermixture of sand and/or clay. Used for laying paths and roads. | AVC to same AC and AVC | Exactly matching |  |  |  |  | MCC | structMatType | The primary type(s) of material composing a feature, exclusive of the surface. | 46 | gravel | Small water-worn or pounded stones. | Sometimes with an intermixture of sand and/or clay. Used for laying paths and roads.
MCC | structMatType | Structural Material Type | The primary type(s) of material composing a feature, exclusive of the surface. | 47 | greenstone | Greenstone | Any igneous rock of dark-green appearance, especially containing chlorite, epidote, and/or hornblende. | Includes nephrites and, in particular, jade. | No equivalent in DGFCD | No match
MCC | structMatType | Structural Material Type | The primary type(s) of material composing a feature, exclusive of the surface. | 49 | groundShell | Ground Shell | Ground calcareous remains of macroscopic marine animals. |  | AVC to same AC and AVC | Exactly matching |  |  |  |  | MCC | structMatType | The primary type(s) of material composing a feature, exclusive of the surface. | 49 | groundShell | Ground calcareous remains of macroscopic marine animals.
MCC | structMatType | Structural Material Type | The primary type(s) of material composing a feature, exclusive of the surface. | 5 | asphalt | Asphalt | Black or brownish-black, solid or viscous, bituminous pitch, of natural occurrence or produced from petroleum. |  | AVC to same AC and AVC | Exactly matching |  |  |  |  | MCC | structMatType | The primary type(s) of material composing a feature, exclusive of the surface. | 5 | asphalt | Black or brownish-black, solid or viscous, bituminous pitch, of natural occurrence or produced from petroleum.
MCC | structMatType | Structural Material Type | The primary type(s) of material composing a feature, exclusive of the surface. | 51 | iron | Iron | A malleable, magnetic, readily oxidizable metal which is a chemical element of the transition series, atomic number 26. (Symbol Fe.) | Occurs abundantly in certain ores and in meteorites, and is widely used, chiefly in alloys such as steel. | AVC to same AC and AVC | Exactly matching |  |  |  |  | MCC | structMatType | The primary type(s) of material composing a feature, exclusive of the surface. | 51 | iron | A malleable, magnetic, readily oxidizable metal which is a chemical element of the transition series, atomic number 26. (Symbol Fe.) | Occurs abundantly in certain ores and in meteorites, and is widely used, chiefly in alloys such as steel.
MCC | structMatType | Structural Material Type | The primary type(s) of material composing a feature, exclusive of the surface. | 52 | lava | Lava | The fluid or semifluid magma or molten rock which flows from a volcano or other fissure in the Earth. |  | AVC to same AC and AVC | Exactly matching |  |  |  |  | MCC | structMatType | The primary type(s) of material composing a feature, exclusive of the surface. | 52 | lava | The fluid or semifluid magma or molten rock which flows from a volcano or other fissure in the Earth.
MCC | structMatType | Structural Material Type | The primary type(s) of material composing a feature, exclusive of the surface. | 54 | lead | Lead | A soft, heavy, malleable, bluish-grey metal that is a chemical element, atomic number 82, occurring in galena and other minerals. (Symbol Pb.) |  | AVC to same AC and AVC | Exactly matching |  |  |  |  | MCC | structMatType | The primary type(s) of material composing a feature, exclusive of the surface. | 54 | lead | A soft, heavy, malleable, bluish-grey metal that is a chemical element, atomic number 82, occurring in galena and other minerals. (Symbol Pb.)
MCC | structMatType | Structural Material Type | The primary type(s) of material composing a feature, exclusive of the surface. | 55 | loess | Loess | Fine yellowish-grey loam composed of material transported by the wind. |  | AVC to same AC and AVC | Exactly matching |  |  |  |  | MCC | structMatType | The primary type(s) of material composing a feature, exclusive of the surface. | 55 | loess | Fine yellowish-grey loam composed of material transported by the wind.
MCC | structMatType | Structural Material Type | The primary type(s) of material composing a feature, exclusive of the surface. | 56 | lumber | Lumber | Timber sawn into rough planks or otherwise partly prepared. |  | No equivalent in DGFCD | No match
MCC | structMatType | Structural Material Type | The primary type(s) of material composing a feature, exclusive of the surface. | 57 | macadam | Macadam | A material for surfacing roads, consisting of broken stone or ironstone slag bound with tar alone, or of tar mixed with pitch or creosote. | Historically, water-bound rather than using tar or pitch. | AVC to same AC and AVC | Exactly matching |  |  |  |  | MCC | structMatType | The primary type(s) of material composing a feature, exclusive of the surface. | 57 | macadam | A material for surfacing roads, consisting of broken stone or ironstone slag bound with tar alone, or of tar mixed with pitch or creosote. | Historically, water-bound rather than using tar or pitch.
MCC | structMatType | Structural Material Type | The primary type(s) of material composing a feature, exclusive of the surface. | 58 | madrepore | Madrepore | Stony and/or silaceous coral. |  | AVC to same AC and AVC | Exactly matching |  |  |  |  | MCC | structMatType | The primary type(s) of material composing a feature, exclusive of the surface. | 58 | madrepore | Stony and/or silaceous coral.
MCC | structMatType | Structural Material Type | The primary type(s) of material composing a feature, exclusive of the surface. | 59 | manganese | Manganese | A hard grey brittle chemical element, atomic number 25, which is one of the transition metals. (Symbol Mn.) | Used in steels and magnetic alloys. | AVC to same AC and AVC | Exactly matching |  |  |  |  | MCC | structMatType | The primary type(s) of material composing a feature, exclusive of the surface. | 59 | manganese | A hard grey brittle chemical element, atomic number 25, which is one of the transition metals. (Symbol Mn.) | Used in steels and magnetic alloys.
MCC | structMatType | Structural Material Type | The primary type(s) of material composing a feature, exclusive of the surface. | 6 | basalt | Basalt | A dark, fine-grained igneous rock, often displaying columnar structure and usually composed largely of plagioclase with pyroxene and olivine. |  | No equivalent in DGFCD | No match
MCC | structMatType | Structural Material Type | The primary type(s) of material composing a feature, exclusive of the surface. | 60 | marble | Marble | Limestone that has been recrystallized by metamorphism and is capable of taking a polish, especially one that is pure white or has a mottled surface. |  | No equivalent in DGFCD | No match
MCC | structMatType | Structural Material Type | The primary type(s) of material composing a feature, exclusive of the surface. | 61 | marl | Marl | White to gray accumulation on lake bottoms caused by precipitation of calcium carbonate (CaCO3) mixed with microscopic fresh water fossil shells and fragments. |  | AVC to same AC and AVC | Exactly matching |  |  |  |  | MCC | structMatType | The primary type(s) of material composing a feature, exclusive of the surface. | 61 | marl | White to gray accumulation on lake bottoms caused by precipitation of calcium carbonate (CaCO3) mixed with microscopic fresh water fossil shells and fragments.
MCC | structMatType | Structural Material Type | The primary type(s) of material composing a feature, exclusive of the surface. | 62 | masonry | Masonry | Building materials (for example: stone, brick, concrete, hollow-tile, concrete block, gypsum block, or other similar building units or materials and/or a combination of the same) bonded together with mortar to form a structure (for example: a wall, a pier |  | AVC to same AC and AVC | Exactly matching |  |  |  |  | MCC | structMatType | The primary type(s) of material composing a feature, exclusive of the surface. | 62 | masonry | Building materials (for example: stone, brick, concrete, hollow-tile, concrete block, gypsum block, or other similar building units or materials and/or a combination of the same) bonded together with mortar to form a structure (for example: a wall, a pier, or a buttress).
MCC | structMatType | Structural Material Type | The primary type(s) of material composing a feature, exclusive of the surface. | 63 | matte | Matte | A mixture of impure metal sulphides produced during the smelting of sulphide ores (for example: of copper or nickel). |  | AVC to same AC and AVC | Exactly matching |  |  |  |  | MCC | structMatType | The primary type(s) of material composing a feature, exclusive of the surface. | 63 | matte | A mixture of impure metal sulphides produced during the smelting of sulphide ores (for example: of copper or nickel).
MCC | structMatType | Structural Material Type | The primary type(s) of material composing a feature, exclusive of the surface. | 64 | metal | Metal | Any of the class of substances that are characteristically lustrous, ductile, fusible, malleable solids and are good conductors of heat and electricity. | For example, gold, silver, copper, iron, lead, tin, and certain alloys (as brass and bronze). | AVC to same AC and AVC | Exactly matching |  |  |  |  | MCC | structMatType | The primary type(s) of material composing a feature, exclusive of the surface. | 64 | metal | Any of the class of substances that are characteristically lustrous, ductile, fusible, malleable solids and are good conductors of heat and electricity. | For example, gold, silver, copper, iron, lead, tin, and certain alloys (as brass and bronze).
MCC | structMatType | Structural Material Type | The primary type(s) of material composing a feature, exclusive of the surface. | 65 | mud | Mud | Soft wet soil, sand, dust, and/or other earthy matter. | Also, the hard ground produced by the drying of an area of mud. | AVC to same AC and AVC | Exactly matching |  |  |  |  | MCC | structMatType | The primary type(s) of material composing a feature, exclusive of the surface. | 65 | mud | Soft wet soil, sand, dust, and/or other earthy matter. | Also, the hard ground produced by the drying of an area of mud.
MCC | structMatType | Structural Material Type | The primary type(s) of material composing a feature, exclusive of the surface. | 66 | mussels | Mussels | Any of various bivalve molluscs belonging chiefly to the marine superfamily Mytilacea or to the freshwater superfamily Unionacea. | For example, the common edible marine bivalve, Mytilus edulis, which has a dark grey, slightly elongated shell and adheres by a byssus, frequently in large aggregations. | AVC to same AC and AVC | Exactly matching |  |  |  |  | MCC | structMatType | The primary type(s) of material composing a feature, exclusive of the surface. | 66 | mussels | Any of various bivalve molluscs belonging chiefly to the marine superfamily Mytilacea or to the freshwater superfamily Unionacea. | For example, the common edible marine bivalve, Mytilus edulis, which has a dark grey, slightly elongated shell and adheres by a byssus, frequently in large aggregations.
MCC | structMatType | Structural Material Type | The primary type(s) of material composing a feature, exclusive of the surface. | 67 | oil | Oil | Any of numerous liquids with a smooth sticky feel that are immiscible with water (but miscible with organic solvents), flammable, and chemically neutral. | For example, crude oil (or a refined product of this), lubricating oil, or vegetable oil. | No equivalent in DGFCD | No match
MCC | structMatType | Structural Material Type | The primary type(s) of material composing a feature, exclusive of the surface. | 69 | ooze | Ooze | A deposit or layer of white or grey calcareous matter largely composed of foraminiferan remains, covering large areas of the ocean floor. |  | AVC to same AC and AVC | Exactly matching |  |  |  |  | MCC | structMatType | The primary type(s) of material composing a feature, exclusive of the surface. | 69 | ooze | A deposit or layer of white or grey calcareous matter largely composed of foraminiferan remains, covering large areas of the ocean floor.
MCC | structMatType | Structural Material Type | The primary type(s) of material composing a feature, exclusive of the surface. | 7 | bedrock | Bedrock | Native consolidated solid rock that has been unaffected by the processes of weathering and underlies the surface of the Earth. | Often overlain by the results of weathering processes, including soil, clay, sand, gravel and related loose materials. | AVC to same AC and AVC | Exactly matching |  |  |  |  | MCC | structMatType | The primary type(s) of material composing a feature, exclusive of the surface. | 7 | bedrock | Native consolidated solid rock that has been unaffected by the processes of weathering and underlies the surface of the Earth. | Often overlain by the results of weathering processes, including soil, clay, sand, gravel and related loose materials.
MCC | structMatType | Structural Material Type | The primary type(s) of material composing a feature, exclusive of the surface. | 70 | oysters | Oysters | Any of various bivalve molluscs of the family Ostreidae, several of which are eaten (especially raw) as a delicacy and may be farmed for food or pearls. | For example, the common European Ostrea edulis, and members of the widespread genus Crassostrea. | AVC to same AC and AVC | Exactly matching |  |  |  |  | MCC | structMatType | The primary type(s) of material composing a feature, exclusive of the surface. | 70 | oysters | Any of various bivalve molluscs of the family Ostreidae, several of which are eaten (especially raw) as a delicacy and may be farmed for food or pearls. | For example, the common European Ostrea edulis, and members of the widespread genus Crassostrea.
MCC | structMatType | Structural Material Type | The primary type(s) of material composing a feature, exclusive of the surface. | 71 | paper | Paper | Material in the form of thin flexible (frequently white) sheets made from the pulp of wood or other fibrous matter which is dried, pressed, and often bleached. | Used for writing, printing, or drawing on, or for wrapping and/or covering. | No equivalent in DGFCD | No match
MCC | structMatType | Structural Material Type | The primary type(s) of material composing a feature, exclusive of the surface. | 72 | partMetal | Part Metal | Composed in part, but not completely, by metal. |  | No equivalent in DGFCD | No match
MCC | structMatType | Structural Material Type | The primary type(s) of material composing a feature, exclusive of the surface. | 73 | pebbles | Pebbles | Small, smooth, rounded stones, that have been worn by the action of water, ice, and/or sand. |  | AVC to same AC and AVC | Exactly matching |  |  |  |  | MCC | structMatType | The primary type(s) of material composing a feature, exclusive of the surface. | 73 | pebbles | Small, smooth, rounded stones, that have been worn by the action of water, ice, and/or sand.
MCC | structMatType | Structural Material Type | The primary type(s) of material composing a feature, exclusive of the surface. | 74 | plastic | Plastic | Any of a large class of substances which are polymers based on synthetic resins or modified natural polymers. | May be moulded, extruded, or cast while soft or liquid, and then set into a rigid or slightly elastic form, usually by heating or cooling. | AVC to same AC and AVC | Exactly matching |  |  |  |  | MCC | structMatType | The primary type(s) of material composing a feature, exclusive of the surface. | 74 | plastic | Any of a large class of substances which are polymers based on synthetic resins or modified natural polymers. | May be moulded, extruded, or cast while soft or liquid, and then set into a rigid or slightly elastic form, usually by heating or cooling.
MCC | structMatType | Structural Material Type | The primary type(s) of material composing a feature, exclusive of the surface. | 75 | seaMoss | Sea Moss | Mosslike colonies of sessile, polypoid aquatic animals that reproduce by budding. |  | AVC to same AC and AVC | Exactly matching |  |  |  |  | MCC | structMatType | The primary type(s) of material composing a feature, exclusive of the surface. | 75 | seaMoss | Mosslike colonies of sessile, polypoid aquatic animals that reproduce by budding.
MCC | structMatType | Structural Material Type | The primary type(s) of material composing a feature, exclusive of the surface. | 76 | porphyry | Porphyry | An unstratified or igneous rock having a homogeneous groundmass containing larger crystals of one or more minerals (frequently feldspar). | For example, a hard rock quarried in ancient Egypt, having crystals of white or red plagioclase feldspar in a fine red groundmass of hornblende or apatite. Loosely, any attractive red or purple stone taking a high polish. | No equivalent in DGFCD | No match
MCC | structMatType | Structural Material Type | The primary type(s) of material composing a feature, exclusive of the surface. | 77 | prestressedConcrete | Prestressed Concrete | Reinforced concrete in which internal stresses have been introduced to reduce potential tensile stress in the concrete resulting from loads. |  | AVC to same AC and AVC | Exactly matching |  |  |  |  | MCC | structMatType | The primary type(s) of material composing a feature, exclusive of the surface. | 77 | prestressedConcrete | Reinforced concrete in which internal stresses have been introduced to reduce potential tensile stress in the concrete resulting from loads.
MCC | structMatType | Structural Material Type | The primary type(s) of material composing a feature, exclusive of the surface. | 79 | pumice | Pumice | A light spongy form of volcanic glass, usually of pyroclastic origin and with a high silica content. | Used, for example, as an abrasive (for example: in cleaning, polishing, removing stains and/or dead skin) or as an absorbent for moisture. | AVC to same AC and AVC | Exactly matching |  |  |  |  | MCC | structMatType | The primary type(s) of material composing a feature, exclusive of the surface. | 79 | pumice | A light spongy form of volcanic glass, usually of pyroclastic origin and with a high silica content. | Used, for example, as an abrasive (for example: in cleaning, polishing, removing stains and/or dead skin) or as an absorbent for moisture.
MCC | structMatType | Structural Material Type | The primary type(s) of material composing a feature, exclusive of the surface. | 8 | boulders | Boulders | Large water- or weather-worn stones. |  | AVC to same AC and AVC | Exactly matching |  |  |  |  | MCC | structMatType | The primary type(s) of material composing a feature, exclusive of the surface. | 8 | boulders | Large water- or weather-worn stones.
MCC | structMatType | Structural Material Type | The primary type(s) of material composing a feature, exclusive of the surface. | 80 | quartz | Quartz | A trigonal rock-forming mineral consisting of silica, massive or crystallizing in colourless or white hexagonal prisms. | Found widely in igneous and metamorphic rocks. Often coloured by impurities (as amethyst, citrine, cairngorm). | AVC to same AC and AVC | Exactly matching |  |  |  |  | MCC | structMatType | The primary type(s) of material composing a feature, exclusive of the surface. | 80 | quartz | A trigonal rock-forming mineral consisting of silica, massive or crystallizing in colourless or white hexagonal prisms. | Found widely in igneous and metamorphic rocks. Often coloured by impurities (as amethyst, citrine, cairngorm).
MCC | structMatType | Structural Material Type | The primary type(s) of material composing a feature, exclusive of the surface. | 81 | radiolaria | Radiolaria | Marine protozoa with amoeba-like bodies and radiating filamentous pseudopods. |  | AVC to same AC and AVC | Exactly matching |  |  |  |  | MCC | structMatType | The primary type(s) of material composing a feature, exclusive of the surface. | 81 | radiolaria | Marine protozoa with amoeba-like bodies and radiating filamentous pseudopods.
MCC | structMatType | Structural Material Type | The primary type(s) of material composing a feature, exclusive of the surface. | 82 | radioactiveMaterial | Radioactive Material | Any material or combination of materials which spontaneously emits ionizing radiation (for example: nuclear particles and/or gamma rays). |  | No equivalent in DGFCD | No match
MCC | structMatType | Structural Material Type | The primary type(s) of material composing a feature, exclusive of the surface. | 83 | reinforcedConcrete | Reinforced Concrete | Poured concrete containing steel bars or metal netting to increase its tensile strength. |  | AVC to same AC and AVC | Exactly matching |  |  |  |  | MCC | structMatType | The primary type(s) of material composing a feature, exclusive of the surface. | 83 | reinforcedConcrete | Poured concrete containing steel bars or metal netting to increase its tensile strength.
MCC | structMatType | Structural Material Type | The primary type(s) of material composing a feature, exclusive of the surface. | 84 | rock | Rock | Stones of any size. |  | AVC to same AC and AVC | Exactly matching |  |  |  |  | MCC | structMatType | The primary type(s) of material composing a feature, exclusive of the surface. | 84 | rock | Stones of any size.
MCC | structMatType | Structural Material Type | The primary type(s) of material composing a feature, exclusive of the surface. | 85 | rubber | Rubber | Any of various artificial polymeric substances that are tough and elastic. | Originally an organic substance made from the coagulated latex of various plants, especially Hevea brasiliensis, which in its natural state is thermoplastic. | No equivalent in DGFCD | No match
MCC | structMatType | Structural Material Type | The primary type(s) of material composing a feature, exclusive of the surface. | 86 | rubble | Rubble | The debris (for example: waste fragments of masonry) of decayed or demolished buildings and/or other structures. |  | AVC to same AC and AVC | Exactly matching |  |  |  |  | MCC | structMatType | The primary type(s) of material composing a feature, exclusive of the surface. | 86 | rubble | The debris (for example: waste fragments of masonry) of decayed or demolished buildings and/or other structures.
MCC | structMatType | Structural Material Type | The primary type(s) of material composing a feature, exclusive of the surface. | 87 | salt | Salt | A white or (when impure) reddish-brown mineral crystallizing in the cubic system (sodium chloride, NaCl). | Obtained by mining or by evaporation of seawater and used especially for seasoning and preserving food. | No equivalent in DGFCD | No match
MCC | structMatType | Structural Material Type | The primary type(s) of material composing a feature, exclusive of the surface. | 88 | sand | Sand | Granular material consisting of small eroded fragments of (mainly siliceous) rocks, finer than gravel and larger than a coarse silt grain. | Generally ranging between 0.074 millimetres (No. 200 sieve) and 4.76 millimetres (No. 4 sieve) in size. Often a major constituent of a beach, desert, or the bed of a river or sea. Used for various purposes, as in smoothing stone, founding, or as an ingred | AVC to same AC and AVC | Exactly matching |  |  |  |  | MCC | structMatType | The primary type(s) of material composing a feature, exclusive of the surface. | 88 | sand | Granular material consisting of small eroded fragments of (mainly siliceous) rocks, finer than gravel and larger than a coarse silt grain. | Generally ranging between 0.074 millimetres (No. 200 sieve) and 4.76 millimetres (No. 4 sieve) in size. Often a major constituent of a beach, desert, or the bed of a river or sea. Used for various purposes, as in smoothing stone, founding, or as an ingredient in mortar.
MCC | structMatType | Structural Material Type | The primary type(s) of material composing a feature, exclusive of the surface. | 89 | sandstone | Sandstone | Any of various sedimentary rocks composed of sand grains, especially of quartz, cemented together. | Typically red, yellow, brown, grey, or white in colour. | No equivalent in DGFCD | No match
MCC | structMatType | Structural Material Type | The primary type(s) of material composing a feature, exclusive of the surface. | 9 | brick | Brick | Clay kneaded, moulded, and baked or sun-dried, used as a building material. |  | AVC to same AC and AVC | Exactly matching |  |  |  |  | MCC | structMatType | The primary type(s) of material composing a feature, exclusive of the surface. | 9 | brick | Clay kneaded, moulded, and baked or sun-dried, used as a building material.
MCC | structMatType | Structural Material Type | The primary type(s) of material composing a feature, exclusive of the surface. | 90 | schist | Schist | A coarse-grained pelitic metamorphic rock that has a structure marked by parallel layers of various minerals and can be split into thin irregular plates. |  | AVC to same AC and AVC | Exactly matching |  |  |  |  | MCC | structMatType | The primary type(s) of material composing a feature, exclusive of the surface. | 90 | schist | A coarse-grained pelitic metamorphic rock that has a structure marked by parallel layers of various minerals and can be split into thin irregular plates.
MCC | structMatType | Structural Material Type | The primary type(s) of material composing a feature, exclusive of the surface. | 91 | spoil | Spoil | Rocky or soil-like material resulting from excavating, mining, dredging, and/or processing activities. |  | No equivalent in DGFCD | No match
MCC | structMatType | Structural Material Type | The primary type(s) of material composing a feature, exclusive of the surface. | 92 | scoria | Scoria | Rough masses resembling clinker, formed by the cooling of volcanic ejecta, and of a light aerated texture. |  | AVC to same AC and AVC | Exactly matching |  |  |  |  | MCC | structMatType | The primary type(s) of material composing a feature, exclusive of the surface. | 92 | scoria | Rough masses resembling clinker, formed by the cooling of volcanic ejecta, and of a light aerated texture.
MCC | structMatType | Structural Material Type | The primary type(s) of material composing a feature, exclusive of the surface. | 95 | sewage | Sewage | Waste, especially excremental, matter conveyed in sewers. |  | No equivalent in DGFCD | No match
MCC | structMatType | Structural Material Type | The primary type(s) of material composing a feature, exclusive of the surface. | 96 | shell | Shell | Calcareous remains of macroscopic marine animals, whole or in fragments. |  | AVC to same AC and AVC | Exactly matching |  |  |  |  | MCC | structMatType | The primary type(s) of material composing a feature, exclusive of the surface. | 96 | shell | Calcareous remains of macroscopic marine animals, whole or in fragments.
MCC | structMatType | Structural Material Type | The primary type(s) of material composing a feature, exclusive of the surface. | 98 | shingle | Shingle | Small, loose, rounded waterworn pebbles, especially as accumulated on a seashore. |  | AVC to same AC and AVC | Exactly matching |  |  |  |  | MCC | structMatType | The primary type(s) of material composing a feature, exclusive of the surface. | 98 | shingle | Small, loose, rounded waterworn pebbles, especially as accumulated on a seashore.
MCC | structMatType | Structural Material Type | The primary type(s) of material composing a feature, exclusive of the surface. | 99 | silt | Silt | Material consisting of particles whose sizes fall within a specified range (typically 0.002-0.06 millimetres) between those of sand and clay. |  | AVC to same AC and AVC | Exactly matching |  |  |  |  | MCC | structMatType | The primary type(s) of material composing a feature, exclusive of the surface. | 99 | silt | Material consisting of particles whose sizes fall within a specified range (typically 0.002-0.06 millimetres) between those of sand and clay.
MCL | markerRadioBeaconClass | Marker Radio Beacon Class | The class of a radio marker beacon based on the shape and power of its signal. | 1 | fanMarker | Fan Marker | A type of marker radio beacon, the emissions of which radiate in a vertical fan-shaped pattern for general use. |  | AVC to same AC and AVC | Exactly matching |  |  |  |  | MCL | markerRadioBeaconClass | The class of a radio marker beacon based on the shape and power of its signal. | 1 | fanMarker | A type of marker radio beacon, the emissions of which radiate in a vertical fan-shaped pattern for general use.
MCL | markerRadioBeaconClass | Marker Radio Beacon Class | The class of a radio marker beacon based on the shape and power of its signal. | 2 | lowPoweredFanMarker | Low Powered Fan Marker | A type of marker radio beacon, the emissions of which radiate in a vertical fan-shaped pattern at a lower power than the fan marker, for low altitude use. | A low power radio marker beacon is normally used as an ILS radio marker beacon. | AVC to same AC and AVC | Exactly matching |  |  |  |  | MCL | markerRadioBeaconClass | The class of a radio marker beacon based on the shape and power of its signal. | 2 | lowPoweredFanMarker | A type of marker radio beacon, the emissions of which radiate in a vertical fan-shaped pattern at a lower power than the fan marker, for low altitude use. | A low power radio marker beacon is normally used as an ILS radio marker beacon.
MCL | markerRadioBeaconClass | Marker Radio Beacon Class | The class of a radio marker beacon based on the shape and power of its signal. | 3 | zMarker | Z Marker | A type of marker radio beacon, the emissions of which radiate in a vertical cone-shaped pattern. |  | AVC to same AC and AVC | Exactly matching |  |  |  |  | MCL | markerRadioBeaconClass | The class of a radio marker beacon based on the shape and power of its signal. | 3 | zMarker | A type of marker radio beacon, the emissions of which radiate in a vertical cone-shaped pattern.
MCL | markerRadioBeaconClass | Marker Radio Beacon Class | The class of a radio marker beacon based on the shape and power of its signal. | 4 | boneShapedFanMarker | Bone-shaped Fan Marker | The 'bone' shape refers to the radio signal emanating from the station, which protrudes an emission in the shape of a 1 nautical mile diameter tube from the surface to 300 metres (1000 feet) above ground level, and an emission in a sphere shape, beginning |  | AVC to same AC and AVC | Exactly matching |  |  |  |  | MCL | markerRadioBeaconClass | The class of a radio marker beacon based on the shape and power of its signal. | 4 | boneShapedFanMarker | A type of marker radio beacon, the emissions of which radiate in a vertical bone-shaped pattern for general use. | The 'bone' shape refers to the radio signal emanating from the station, which protrudes an emission in the shape of a 1 nautical mile diameter tube from the surface to 300 metres (1000 feet) above ground level, and an emission in a sphere shape, beginning at 300 metres (1000 feet) above ground level, radiating across a 3 nautical mile diameter region. Bone-shaped markers are commonly used for timing approaches, as the emission is much smaller in diameter than the typical Z or Fan marker emission and thus is a much more accurate means of identifying the location of an aircraft on an approach than the other marker beacon types.
MCS | secondaryStructMatType | Secondary Structural Material Type | The secondary type of material composing a feature, exclusive of the surface. | 104 | soil | Soil | The material comprising the thin top layer of much of the Earth's land surface, composed of fragmented rock particles with humus, water, and air. |  | AVC to different AC, same AVC | Exactly matching |  |  |  |  | MCC | structMatType | The primary type(s) of material composing a feature, exclusive of the surface. | 104 | soil | The material comprising the thin top layer of much of the Earth's land surface, composed of fragmented rock particles with humus, water, and air.
MCS | secondaryStructMatType | Secondary Structural Material Type | The secondary type of material composing a feature, exclusive of the surface. | 105 | spicules | Spicules | Accumulated remains of sponges consisting of the small pointed structures of calcite or silica that compose their skeletons. |  | AVC to different AC, same AVC | Exactly matching |  |  |  |  | MCC | structMatType | The primary type(s) of material composing a feature, exclusive of the surface. | 105 | spicules | Accumulated remains of sponges consisting of the small pointed structures of calcite or silica that compose their skeletons.
MCS | secondaryStructMatType | Secondary Structural Material Type | The secondary type of material composing a feature, exclusive of the surface. | 106 | sponge | Sponge | Any of various primitive sessile aquatic (chiefly marine) animals of the phylum Porifera, which have porous baglike bodies with a skeleton of hard spicules or elastic fibres. |  | AVC to different AC, same AVC | Exactly matching |  |  |  |  | MCC | structMatType | The primary type(s) of material composing a feature, exclusive of the surface. | 106 | sponge | Any of various primitive sessile aquatic (chiefly marine) animals of the phylum Porifera, which have porous baglike bodies with a skeleton of hard spicules or elastic fibres.
MCS | secondaryStructMatType | Secondary Structural Material Type | The secondary type of material composing a feature, exclusive of the surface. | 108 | stone | Stone | Pieces of rock or mineral substance (other than metal) of definite form and size, usually artificially shaped, and used for some special purpose. | Used, for example, for building, for paving, or in the form of a block, slab, or pillar set up as a memorial and/or a boundary-mark. | AVC to different AC, same AVC | Exactly matching |  |  |  |  | MCC | structMatType | The primary type(s) of material composing a feature, exclusive of the surface. | 108 | stone | Pieces of rock or mineral substance (other than metal) of definite form and size, usually artificially shaped, and used for some special purpose. | Used, for example, for building, for paving, or in the form of a block, slab, or pillar set up as a memorial and/or a boundary-mark.
MCS | secondaryStructMatType | Secondary Structural Material Type | The secondary type of material composing a feature, exclusive of the surface. | 111 | tufa | Tufa | A soft porous calcium carbonate rock formed by deposition around mineral springs. | Also any friable porous stone formed of consolidated, often stratified material. | AVC to different AC, same AVC | Exactly matching |  |  |  |  | MCC | structMatType | The primary type(s) of material composing a feature, exclusive of the surface. | 111 | tufa | A soft porous calcium carbonate rock formed by deposition around mineral springs. | Also any friable porous stone formed of consolidated, often stratified material.
MCS | secondaryStructMatType | Secondary Structural Material Type | The secondary type of material composing a feature, exclusive of the surface. | 112 | uraniumOre | Uranium Ore | A mineral that may be used for the extraction of uranium. | For example, pitchblende, uraninite, carnotite, torbernite, tyuyamunite, autunite, uranophane, and brannerite. | No equivalent in DGFCD | No match
MCS | secondaryStructMatType | Secondary Structural Material Type | The secondary type of material composing a feature, exclusive of the surface. | 113 | vegetation | Vegetation | Plants collectively, especially those dominating a particular area or habitat. |  | AVC to different AC, same AVC | Exactly matching |  |  |  |  | MCC | structMatType | The primary type(s) of material composing a feature, exclusive of the surface. | 113 | vegetation | Plants collectively, especially those dominating a particular area or habitat.
MCS | secondaryStructMatType | Secondary Structural Material Type | The secondary type of material composing a feature, exclusive of the surface. | 115 | volcanicAsh | Volcanic Ash | Loose fragmented solid material ejected from a volcano. |  | AVC to different AC, same AVC | Exactly matching |  |  |  |  | MCC | structMatType | The primary type(s) of material composing a feature, exclusive of the surface. | 115 | volcanicAsh | Loose fragmented solid material ejected from a volcano.
MCS | secondaryStructMatType | Secondary Structural Material Type | The secondary type of material composing a feature, exclusive of the surface. | 116 | water | Water | The transparent, colourless, tasteless, odourless, liquid compound of hydrogen and oxygen (formula H2O). | Forms the main constituent of seas, lakes, rivers, and rain, and is put to many domestic and industrial uses. | AVC to different AC, same AVC | Exactly matching |  |  |  |  | MCC | structMatType | The primary type(s) of material composing a feature, exclusive of the surface. | 116 | water | The transparent, colourless, tasteless, odourless, liquid compound of hydrogen and oxygen (formula H2O). | Forms the main constituent of seas, lakes, rivers, and rain, and is put to many domestic and industrial uses.
MCS | secondaryStructMatType | Secondary Structural Material Type | The secondary type of material composing a feature, exclusive of the surface. | 117 | wood | Wood | The hard, compact, fibrous substance of which the roots, trunks, and branches of trees and shrubs consist. | Consists largely of secondary xylem, which forms the strengthening and water-transporting tissue of the plant. | AVC to different AC, same AVC | Exactly matching |  |  |  |  | MCC | structMatType | The primary type(s) of material composing a feature, exclusive of the surface. | 117 | wood | The hard, compact, fibrous substance of which the roots, trunks, and branches of trees and shrubs consist. | Consists largely of secondary xylem, which forms the strengthening and water-transporting tissue of the plant.
MCS | secondaryStructMatType | Secondary Structural Material Type | The secondary type of material composing a feature, exclusive of the surface. | 118 | zinc | Zinc | A hard lustrous bluish-white metallic chemical element, atomic number 30, which is obtained from sphalerite and other ores. (Symbol Zn.) | Used for roofing, galvanizing iron, and making alloys with copper. | No equivalent in DGFCD | No match
MCS | secondaryStructMatType | Secondary Structural Material Type | The secondary type of material composing a feature, exclusive of the surface. | 119 | evaporite | Evaporite | A sedimentary salt deposit left after the evaporation of a body of water. |  | AVC to different AC, same AVC | Exactly matching |  |  |  |  | MCC | structMatType | The primary type(s) of material composing a feature, exclusive of the surface. | 119 | evaporite | A sedimentary salt deposit left after the evaporation of a body of water.
MCS | secondaryStructMatType | Secondary Structural Material Type | The secondary type of material composing a feature, exclusive of the surface. | 12 | chalk | Chalk | White soft earthy limestone consisting almost wholly of calcite and derived chiefly from microscopic salt water fossil shells and fragments. |  | AVC to different AC, same AVC | Exactly matching |  |  |  |  | MCC | structMatType | The primary type(s) of material composing a feature, exclusive of the surface. | 12 | chalk | White soft earthy limestone consisting almost wholly of calcite and derived chiefly from microscopic salt water fossil shells and fragments.
MCS | secondaryStructMatType | Secondary Structural Material Type | The secondary type of material composing a feature, exclusive of the surface. | 120 | glassReinforcedPlastic | Glass Reinforced Plastic (GRP) | A plastic composition in which glass reinforcements are imbedded with strength properties greatly superior to those of the base resin. | The reinforcements are usually fibres, rovings, fabrics or mats. | AVC to different AC, same AVC | Exactly matching |  |  |  |  | MCC | structMatType | The primary type(s) of material composing a feature, exclusive of the surface. | 120 | glassReinforcedPlastic | A plastic composition in which glass reinforcements are imbedded with strength properties greatly superior to those of the base resin. | The reinforcements are usually fibres, rovings, fabrics or mats.
MCS | secondaryStructMatType | Secondary Structural Material Type | The secondary type of material composing a feature, exclusive of the surface. | 121 | aluminum | Aluminum | A light silvery ductile and malleable metal, not readily tarnished by air, which is a chemical element, atomic number 13. (Symbol Al.) |  | AVC to different AC, same AVC | Exactly matching | alphacode change: aluminum -> aluminium |  |  |  | MCC | structMatType | The primary type(s) of material composing a feature, exclusive of the surface. | 2 | aluminium | A light silvery ductile and malleable metal, not readily tarnished by air, which is a chemical element, atomic number 13. (Symbol Al.)
MCS | secondaryStructMatType | Secondary Structural Material Type | The secondary type of material composing a feature, exclusive of the surface. | 122 | basalt | Basalt | A dark, fine-grained igneous rock, often displaying columnar structure and usually composed largely of plagioclase with pyroxene and olivine. |  | No equivalent in DGFCD | No match
MCS | secondaryStructMatType | Secondary Structural Material Type | The secondary type of material composing a feature, exclusive of the surface. | 123 | bedrock | Bedrock | Native consolidated solid rock that has been unaffected by the processes of weathering and underlies the surface of the Earth. | Often overlain by the results of weathering processes, including soil, clay, sand, gravel and related loose materials. | AVC to different AC, same AVC | Exactly matching |  |  |  |  | MCC | structMatType | The primary type(s) of material composing a feature, exclusive of the surface. | 7 | bedrock | Native consolidated solid rock that has been unaffected by the processes of weathering and underlies the surface of the Earth. | Often overlain by the results of weathering processes, including soil, clay, sand, gravel and related loose materials.
MCS | secondaryStructMatType | Secondary Structural Material Type | The secondary type of material composing a feature, exclusive of the surface. | 124 | breccia | Breccia | A sedimentary rock consisting of angular, coarse-grained fragments cemented together by a fine-grained matrix (for example: by lime). |  | No equivalent in DGFCD | No match
MCS | secondaryStructMatType | Secondary Structural Material Type | The secondary type of material composing a feature, exclusive of the surface. | 125 | brick | Brick | Clay kneaded, moulded, and baked or sun-dried, used as a building material. |  | AVC to different AC, same AVC | Exactly matching |  |  |  |  | MCC | structMatType | The primary type(s) of material composing a feature, exclusive of the surface. | 9 | brick | Clay kneaded, moulded, and baked or sun-dried, used as a building material.
MCS | secondaryStructMatType | Secondary Structural Material Type | The secondary type of material composing a feature, exclusive of the surface. | 126 | ceramic | Ceramic | A nonmetallic material made from clay and hardened by firing at high temperature. | It contains minute silicate crystals suspended in a glassy cement. | AVC to different AC, same AVC | Exactly matching |  |  |  |  | MCC | structMatType | The primary type(s) of material composing a feature, exclusive of the surface. | 131 | ceramic | A nonmetallic material made from clay and hardened by firing at high temperature. | It contains minute silicate crystals suspended in a glassy cement.
MCS | secondaryStructMatType | Secondary Structural Material Type | The secondary type of material composing a feature, exclusive of the surface. | 127 | composition | Composition | A substance or preparation formed by the combination or mixture of various ingredients, especially a compound artificial substance serving the purpose of a natural one. |  | AVC to different AC, same AVC | Exactly matching |  |  |  |  | MCC | structMatType | The primary type(s) of material composing a feature, exclusive of the surface. | 20 | composition | A substance or preparation formed by the combination or mixture of various ingredients, especially a compound artificial substance serving the purpose of a natural one.
MCS | secondaryStructMatType | Secondary Structural Material Type | The secondary type of material composing a feature, exclusive of the surface. | 128 | concrete | Concrete | A heavy-duty building material made from a mixture of broken stone or gravel, sand, cement, and water, that forms a stonelike mass on hardening. |  | AVC to different AC, same AVC | Exactly matching |  |  |  |  | MCC | structMatType | The primary type(s) of material composing a feature, exclusive of the surface. | 21 | concrete | A heavy-duty building material made from a mixture of broken stone or gravel, sand, cement, and water, that forms a stonelike mass on hardening.
MCS | secondaryStructMatType | Secondary Structural Material Type | The secondary type of material composing a feature, exclusive of the surface. | 129 | copper | Copper | A malleable and ductile reddish metal which is a chemical element of the transition series, atomic number 29. (Symbol Cu.) | Used especially for electrical conductors and as the base of alloys. | AVC to different AC, same AVC | Exactly matching |  |  |  |  | MCC | structMatType | The primary type(s) of material composing a feature, exclusive of the surface. | 23 | copper | A malleable and ductile reddish metal which is a chemical element of the transition series, atomic number 29. (Symbol Cu.) | Used especially for electrical conductors and as the base of alloys.
MCS | secondaryStructMatType | Secondary Structural Material Type | The secondary type of material composing a feature, exclusive of the surface. | 130 | dolerite | Dolerite | An igneous rock chemically the same as basalt and gabbro but medium-grained with a usually ophitic texture. | Usually dark coloured and fine or medium textured. Occurs in minor intrusions such as sills and dykes. | No equivalent in DGFCD | No match
MCS | secondaryStructMatType | Secondary Structural Material Type | The secondary type of material composing a feature, exclusive of the surface. | 131 | dolomite | Dolomite | A sedimentary rock composed chiefly of a hexagonal carbonate of calcium, magnesium, and usually iron that occurs as translucent crystals of various colours, alone or with calcite. |  | No equivalent in DGFCD | No match
MCS | secondaryStructMatType | Secondary Structural Material Type | The secondary type of material composing a feature, exclusive of the surface. | 132 | flysch | Flysch | A thinly-bedded sedimentary deposit consisting of shales and marls alternating with coarser strata such as sandstones and conglomerates. |  | No equivalent in DGFCD | No match
MCS | secondaryStructMatType | Secondary Structural Material Type | The secondary type of material composing a feature, exclusive of the surface. | 133 | gneiss | Gneiss | A foliated, usually coarse-grained, metamorphic rock in which bands of granular minerals alternate with bands of flaky or prismatic ones. | Formed by the metamorphism of granite and other igneous rocks, and typically consisting of feldspar, quartz, and mica. Usually of a streaked, wavy or banded appearance. | No equivalent in DGFCD | No match
MCS | secondaryStructMatType | Secondary Structural Material Type | The secondary type of material composing a feature, exclusive of the surface. | 134 | gold | Gold | A precious metal which is characterized by its yellowish colour, resistance to tarnishing and corrosion, and great malleability and ductility, and is a chemical element of the transition series, atomic number 79 (symbol Au). |  | No equivalent in DGFCD | No match
MCS | secondaryStructMatType | Secondary Structural Material Type | The secondary type of material composing a feature, exclusive of the surface. | 135 | granite | Granite | Any of a broad class of granular crystalline plutonic rocks, consisting essentially of quartz, orthoclase, feldspar, and mica or hornblende. | Often used for building. | AVC to different AC, same AVC | Exactly matching |  |  |  |  | MCC | structMatType | The primary type(s) of material composing a feature, exclusive of the surface. | 43 | granite | Any of a broad class of granular crystalline plutonic rocks, consisting essentially of quartz, orthoclase, feldspar, and mica or hornblende. | Often used for building.
MCS | secondaryStructMatType | Secondary Structural Material Type | The secondary type of material composing a feature, exclusive of the surface. | 136 | greenstone | Greenstone | Any igneous rock of dark-green appearance, especially containing chlorite, epidote, and/or hornblende. | Includes nephrites and, in particular, jade. | No equivalent in DGFCD | No match
MCS | secondaryStructMatType | Secondary Structural Material Type | The secondary type of material composing a feature, exclusive of the surface. | 137 | iron | Iron | A malleable, magnetic, readily oxidizable metal which is a chemical element of the transition series, atomic number 26. (Symbol Fe.) | Occurs abundantly in certain ores and in meteorites, and is widely used, chiefly in alloys such as steel. | AVC to different AC, same AVC | Exactly matching |  |  |  |  | MCC | structMatType | The primary type(s) of material composing a feature, exclusive of the surface. | 51 | iron | A malleable, magnetic, readily oxidizable metal which is a chemical element of the transition series, atomic number 26. (Symbol Fe.) | Occurs abundantly in certain ores and in meteorites, and is widely used, chiefly in alloys such as steel.
MCS | secondaryStructMatType | Secondary Structural Material Type | The secondary type of material composing a feature, exclusive of the surface. | 138 | laterite | Laterite | A clayey (usually red) soil or soil horizon characterized by a high proportion of sesquioxides, especially of aluminum and iron, and a low proportion of bases and silica. | Formed by chemical weathering in tropical and subtropical regions, especially one which hardens or has hardened on exposure to air. Also loosely any of various other reddish or iron-rich surface materials in the tropics and sub-tropics. | No equivalent in DGFCD | No match
MCS | secondaryStructMatType | Secondary Structural Material Type | The secondary type of material composing a feature, exclusive of the surface. | 139 | lead | Lead | A soft, heavy, malleable, bluish-grey metal that is a chemical element, atomic number 82, occurring in galena and other minerals. (Symbol Pb.) |  | AVC to different AC, same AVC | Exactly matching |  |  |  |  | MCC | structMatType | The primary type(s) of material composing a feature, exclusive of the surface. | 54 | lead | A soft, heavy, malleable, bluish-grey metal that is a chemical element, atomic number 82, occurring in galena and other minerals. (Symbol Pb.)
MCS | secondaryStructMatType | Secondary Structural Material Type | The secondary type of material composing a feature, exclusive of the surface. | 14 | cinders | Cinders | Residual pieces of combustible matter (for example: coal or wood) that has ceased to flame but has still combustible matter in them. |  | AVC to different AC, same AVC | Exactly matching |  |  |  |  | MCC | structMatType | The primary type(s) of material composing a feature, exclusive of the surface. | 14 | cinders | Residual pieces of combustible matter (for example: coal or wood) that has ceased to flame but has still combustible matter in them.
MCS | secondaryStructMatType | Secondary Structural Material Type | The secondary type of material composing a feature, exclusive of the surface. | 140 | limestone | Limestone | A sedimentary rock composed chiefly of calcium carbonate. | Yields lime when calcined and is used as a building material and in the making of cement. | No equivalent in DGFCD | No match
MCS | secondaryStructMatType | Secondary Structural Material Type | The secondary type of material composing a feature, exclusive of the surface. | 141 | lumber | Lumber | Timber sawn into rough planks or otherwise partly prepared. |  | No equivalent in DGFCD | No match
MCS | secondaryStructMatType | Secondary Structural Material Type | The secondary type of material composing a feature, exclusive of the surface. | 142 | marble | Marble | Limestone that has been recrystallized by metamorphism and is capable of taking a polish, especially one that is pure white or has a mottled surface. |  | No equivalent in DGFCD | No match
MCS | secondaryStructMatType | Secondary Structural Material Type | The secondary type of material composing a feature, exclusive of the surface. | 143 | masonry | Masonry | Building materials (for example: stone, brick, concrete, hollow-tile, concrete block, gypsum block, or other similar building units or materials and/or a combination of the same) bonded together with mortar to form a structure (for example: a wall, a pier |  | AVC to different AC, same AVC | Exactly matching |  |  |  |  | MCC | structMatType | The primary type(s) of material composing a feature, exclusive of the surface. | 62 | masonry | Building materials (for example: stone, brick, concrete, hollow-tile, concrete block, gypsum block, or other similar building units or materials and/or a combination of the same) bonded together with mortar to form a structure (for example: a wall, a pier, or a buttress).
MCS | secondaryStructMatType | Secondary Structural Material Type | The secondary type of material composing a feature, exclusive of the surface. | 144 | metal | Metal | Any of the class of substances that are characteristically lustrous, ductile, fusible, malleable solids and are good conductors of heat and electricity. | For example, gold, silver, copper, iron, lead, tin, and certain alloys (as brass and bronze). | AVC to different AC, same AVC | Exactly matching |  |  |  |  | MCC | structMatType | The primary type(s) of material composing a feature, exclusive of the surface. | 64 | metal | Any of the class of substances that are characteristically lustrous, ductile, fusible, malleable solids and are good conductors of heat and electricity. | For example, gold, silver, copper, iron, lead, tin, and certain alloys (as brass and bronze).
MCS | secondaryStructMatType | Secondary Structural Material Type | The secondary type of material composing a feature, exclusive of the surface. | 145 | partMetal | Part Metal | Composed in part, but not completely, by metal. |  | No equivalent in DGFCD | No match
MCS | secondaryStructMatType | Secondary Structural Material Type | The secondary type of material composing a feature, exclusive of the surface. | 146 | plastic | Plastic | Any of a large class of substances which are polymers based on synthetic resins or modified natural polymers. | May be moulded, extruded, or cast while soft or liquid, and then set into a rigid or slightly elastic form, usually by heating or cooling. | AVC to different AC, same AVC | Exactly matching |  |  |  |  | MCC | structMatType | The primary type(s) of material composing a feature, exclusive of the surface. | 74 | plastic | Any of a large class of substances which are polymers based on synthetic resins or modified natural polymers. | May be moulded, extruded, or cast while soft or liquid, and then set into a rigid or slightly elastic form, usually by heating or cooling.
MCS | secondaryStructMatType | Secondary Structural Material Type | The secondary type of material composing a feature, exclusive of the surface. | 147 | porphyry | Porphyry | An unstratified or igneous rock having a homogeneous groundmass containing larger crystals of one or more minerals (frequently feldspar). | For example, a hard rock quarried in ancient Egypt, having crystals of white or red plagioclase feldspar in a fine red groundmass of hornblende or apatite. Loosely, any attractive red or purple stone taking a high polish. | No equivalent in DGFCD | No match
MCS | secondaryStructMatType | Secondary Structural Material Type | The secondary type of material composing a feature, exclusive of the surface. | 148 | prestressedConcrete | Prestressed Concrete | Reinforced concrete in which internal stresses have been introduced to reduce potential tensile stress in the concrete resulting from loads. |  | AVC to different AC, same AVC | Exactly matching |  |  |  |  | MCC | structMatType | The primary type(s) of material composing a feature, exclusive of the surface. | 77 | prestressedConcrete | Reinforced concrete in which internal stresses have been introduced to reduce potential tensile stress in the concrete resulting from loads.
MCS | secondaryStructMatType | Secondary Structural Material Type | The secondary type of material composing a feature, exclusive of the surface. | 149 | quartzite | Quartzite | A extremely compact, hard, granular rock consisting essentially of quartz. | It is a metamorphosed sandstone in which the siliceous element is often so blended with the quartz grains so as to give the rock a nearly homogenous texture. | AVC to different AC, different AVC | Loosely matching |  |  |  |  | MCC | structMatType | The primary type(s) of material composing a feature, exclusive of the surface. | 80 | quartz | A trigonal rock-forming mineral consisting of silica, massive or crystallizing in colourless or white hexagonal prisms. | Found widely in igneous and metamorphic rocks. Often coloured by impurities (as amethyst, citrine, cairngorm).
MCS | secondaryStructMatType | Secondary Structural Material Type | The secondary type of material composing a feature, exclusive of the surface. | 15 | cirripedia | Cirripedia | A member of the subclass Cirripedia, a marine crustacean that is generally sessile as an adult and has limbs modified for filter-feeding. | For example, a barnacle. | AVC to different AC, same AVC | Exactly matching |  |  |  |  | MCC | structMatType | The primary type(s) of material composing a feature, exclusive of the surface. | 15 | cirripedia | A member of the subclass Cirripedia, a marine crustacean that is generally sessile as an adult and has limbs modified for filter-feeding. | For example, a barnacle.
MCS | secondaryStructMatType | Secondary Structural Material Type | The secondary type of material composing a feature, exclusive of the surface. | 150 | radioactiveMaterial | Radioactive Material | Any material or combination of materials which spontaneously emits ionizing radiation (for example: nuclear particles and/or gamma rays). |  | No equivalent in DGFCD | No match
MCS | secondaryStructMatType | Secondary Structural Material Type | The secondary type of material composing a feature, exclusive of the surface. | 151 | reinforcedConcrete | Reinforced Concrete | Poured concrete containing steel bars or metal netting to increase its tensile strength. |  | AVC to different AC, same AVC | Exactly matching |  |  |  |  | MCC | structMatType | The primary type(s) of material composing a feature, exclusive of the surface. | 83 | reinforcedConcrete | Poured concrete containing steel bars or metal netting to increase its tensile strength.
MCS | secondaryStructMatType | Secondary Structural Material Type | The secondary type of material composing a feature, exclusive of the surface. | 152 | sandstone | Sandstone | Any of various sedimentary rocks composed of sand grains, especially of quartz, cemented together. | Typically red, yellow, brown, grey, or white in colour. | No equivalent in DGFCD | No match
MCS | secondaryStructMatType | Secondary Structural Material Type | The secondary type of material composing a feature, exclusive of the surface. | 153 | shale | Shale | Soft finely stratified rock that splits easily into fragile laminae, consisting of consolidated mud or clay. |  | No equivalent in DGFCD | No match
MCS | secondaryStructMatType | Secondary Structural Material Type | The secondary type of material composing a feature, exclusive of the surface. | 154 | silver | Silver | A precious metal which is characterized by its lustrous white colour and great malleability and ductility, and is a chemical element of the transition series, atomic number 47. (Symbol Ag.) |  | No equivalent in DGFCD | No match
MCS | secondaryStructMatType | Secondary Structural Material Type | The secondary type of material composing a feature, exclusive of the surface. | 155 | slate | Slate | A dense, fine-grained, metamorphic rock that develops a characteristic cleavage which may be at any angle with the original bedding plane. | Typically dark grey, blue, or green in colour. Splits readily into smooth parallel-sided flat plates, and used for making tiles for roofing and flooring. | No equivalent in DGFCD | No match
MCS | secondaryStructMatType | Secondary Structural Material Type | The secondary type of material composing a feature, exclusive of the surface. | 156 | steel | Steel | Any of numerous artificially produced alloys of iron containing up to 3 percent of other elements (including less than about 2.2 percent carbon) and having great strength and malleability. | Able to be tempered to many different degrees of hardness. Used for making tools, weapons, and/or machinery. | AVC to different AC, same AVC | Exactly matching |  |  |  |  | MCC | structMatType | The primary type(s) of material composing a feature, exclusive of the surface. | 107 | steel | Any of numerous artificially produced alloys of iron containing up to 3 percent of other elements (including less than about 2.2 percent carbon) and having great strength and malleability. | Able to be tempered to many different degrees of hardness. Used for making tools, weapons, and/or machinery.
MCS | secondaryStructMatType | Secondary Structural Material Type | The secondary type of material composing a feature, exclusive of the surface. | 157 | timber | Timber | A beam or piece of wood forming or capable of forming part of any structure. |  | No equivalent in DGFCD | No match
MCS | secondaryStructMatType | Secondary Structural Material Type | The secondary type of material composing a feature, exclusive of the surface. | 158 | travertine | Travertine | A white or light-coloured concretionary limestone, usually hard and semi-crystalline, precipitated from water holding calcium carbonate in solution (for example: in hot springs). | May be used for building. | No equivalent in DGFCD | No match
MCS | secondaryStructMatType | Secondary Structural Material Type | The secondary type of material composing a feature, exclusive of the surface. | 159 | treatedTimber | Treated Timber | A timber that has been impregnated with chemicals (for example: cresote oil) to reduce damage from wood rot and/or insects. | Often used for the portions of a structure that are likely to be in ongoing contact with soil and/or water. | AVC to different AC, same AVC | Exactly matching |  |  |  |  | MCC | structMatType | The primary type(s) of material composing a feature, exclusive of the surface. | 150 | treatedTimber | A timber that has been impregnated with chemicals (for example: cresote oil) to reduce damage from wood rot and/or insects. | Often used for the portions of a structure that are likely to be in ongoing contact with soil and/or water.
MCS | secondaryStructMatType | Secondary Structural Material Type | The secondary type of material composing a feature, exclusive of the surface. | 16 | clay | Clay | A stiff tenacious fine-grained earth consisting mainly of hydrated aluminosilicates, which become more plastic when water is added and can be moulded and dried. | Used to make bricks and/or pottery. | AVC to different AC, same AVC | Exactly matching |  |  |  |  | MCC | structMatType | The primary type(s) of material composing a feature, exclusive of the surface. | 16 | clay | A stiff tenacious fine-grained earth consisting mainly of hydrated aluminosilicates, which become more plastic when water is added and can be moulded and dried. | Used to make bricks and/or pottery.
MCS | secondaryStructMatType | Secondary Structural Material Type | The secondary type of material composing a feature, exclusive of the surface. | 18 | cobbles | Cobbles | Water-worn rounded stones, especially of the size used for paving. |  | AVC to different AC, same AVC | Exactly matching |  |  |  |  | MCC | structMatType | The primary type(s) of material composing a feature, exclusive of the surface. | 18 | cobbles | Water-worn rounded stones, especially of the size used for paving.
MCS | secondaryStructMatType | Secondary Structural Material Type | The secondary type of material composing a feature, exclusive of the surface. | 24 | coral | Coral | A usually hard calcareous substance secreted by many marine polyps as an external skeleton for support and habitation. | Occurs in both single specimens and extensive accumulations. A similar substance may be produced by other lime-secreting marine organisms. | AVC to different AC, same AVC | Exactly matching |  |  |  |  | MCC | structMatType | The primary type(s) of material composing a feature, exclusive of the surface. | 24 | coral | A usually hard calcareous substance secreted by many marine polyps as an external skeleton for support and habitation. | Occurs in both single specimens and extensive accumulations. A similar substance may be produced by other lime-secreting marine organisms.
MCS | secondaryStructMatType | Secondary Structural Material Type | The secondary type of material composing a feature, exclusive of the surface. | 25 | coralHead | Coral Head | A significant, dense, coral outcrop consisting of corals grown, usually, from a single embryo. |  | AVC to different AC, same AVC | Exactly matching |  |  |  |  | MCC | structMatType | The primary type(s) of material composing a feature, exclusive of the surface. | 25 | coralHead | A significant, dense, coral outcrop consisting of corals grown, usually, from a single embryo.
MCS | secondaryStructMatType | Secondary Structural Material Type | The secondary type of material composing a feature, exclusive of the surface. | 28 | diatomaceousEarth | Diatomaceous Earth | A soft, friable, porous material consisting of fossilized microscopic unicellular alga that have rigid siliceous cell walls. | Used for filters and insulation. | AVC to different AC, same AVC | Exactly matching |  |  |  |  | MCC | structMatType | The primary type(s) of material composing a feature, exclusive of the surface. | 28 | diatomaceousEarth | A soft, friable, porous material consisting of fossilized microscopic unicellular alga that have rigid siliceous cell walls. | Used for filters and insulation.
MCS | secondaryStructMatType | Secondary Structural Material Type | The secondary type of material composing a feature, exclusive of the surface. | 36 | foraminifera | Foraminifera | A rhizopod of the chiefly marine order Foraminiferida, typically having a calcareous shell with perforations (foramina) through which pseudopodia extend, the fossils forming a major constituent of chalk and many marine oozes. |  | AVC to different AC, same AVC | Exactly matching |  |  |  |  | MCC | structMatType | The primary type(s) of material composing a feature, exclusive of the surface. | 36 | foraminifera | A rhizopod of the chiefly marine order Foraminiferida, typically having a calcareous shell with perforations (foramina) through which pseudopodia extend, the fossils forming a major constituent of chalk and many marine oozes.
MCS | secondaryStructMatType | Secondary Structural Material Type | The secondary type of material composing a feature, exclusive of the surface. | 37 | fucus | Fucus | A member of the genus Fucus, a seaweed with leathery fronds. | For example, bladderwrack. | AVC to different AC, same AVC | Exactly matching |  |  |  |  | MCC | structMatType | The primary type(s) of material composing a feature, exclusive of the surface. | 37 | fucus | A member of the genus Fucus, a seaweed with leathery fronds. | For example, bladderwrack.
MCS | secondaryStructMatType | Secondary Structural Material Type | The secondary type of material composing a feature, exclusive of the surface. | 4 | ash | Ash | The powdery residue, composed chiefly of earthy or mineral particles, left after the combustion of any substance. |  | AVC to different AC, same AVC | Exactly matching |  |  |  |  | MCC | structMatType | The primary type(s) of material composing a feature, exclusive of the surface. | 4 | ash | The powdery residue, composed chiefly of earthy or mineral particles, left after the combustion of any substance.
MCS | secondaryStructMatType | Secondary Structural Material Type | The secondary type of material composing a feature, exclusive of the surface. | 45 | plantMaterial | Plant Material | Plant material (for example: straw and/or tall coarse grass), possibly also containing the slices of soil to which the plant material is attached. | For example, used in thatching or sodding a roof. | AVC to different AC, same AVC | Exactly matching |  |  |  |  | MCC | structMatType | The primary type(s) of material composing a feature, exclusive of the surface. | 45 | plantMaterial | Plant material (for example: straw and/or tall coarse grass), possibly also containing the slices of soil to which the plant material is attached. | For example, used in thatching or sodding a roof.
MCS | secondaryStructMatType | Secondary Structural Material Type | The secondary type of material composing a feature, exclusive of the surface. | 46 | gravel | Gravel | Small water-worn or pounded stones. | Sometimes with an intermixture of sand and/or clay. Used for laying paths and roads. | AVC to different AC, same AVC | Exactly matching |  |  |  |  | MCC | structMatType | The primary type(s) of material composing a feature, exclusive of the surface. | 46 | gravel | Small water-worn or pounded stones. | Sometimes with an intermixture of sand and/or clay. Used for laying paths and roads.
MCS | secondaryStructMatType | Secondary Structural Material Type | The secondary type of material composing a feature, exclusive of the surface. | 52 | lava | Lava | The fluid or semifluid magma or molten rock which flows from a volcano or other fissure in the Earth. |  | AVC to different AC, same AVC | Exactly matching |  |  |  |  | MCC | structMatType | The primary type(s) of material composing a feature, exclusive of the surface. | 52 | lava | The fluid or semifluid magma or molten rock which flows from a volcano or other fissure in the Earth.
MCS | secondaryStructMatType | Secondary Structural Material Type | The secondary type of material composing a feature, exclusive of the surface. | 55 | loess | Loess | Fine yellowish-grey loam composed of material transported by the wind. |  | AVC to different AC, same AVC | Exactly matching |  |  |  |  | MCC | structMatType | The primary type(s) of material composing a feature, exclusive of the surface. | 55 | loess | Fine yellowish-grey loam composed of material transported by the wind.
MCS | secondaryStructMatType | Secondary Structural Material Type | The secondary type of material composing a feature, exclusive of the surface. | 58 | madrepore | Madrepore | Stony and/or silaceous coral. |  | AVC to different AC, same AVC | Exactly matching |  |  |  |  | MCC | structMatType | The primary type(s) of material composing a feature, exclusive of the surface. | 58 | madrepore | Stony and/or silaceous coral.
MCS | secondaryStructMatType | Secondary Structural Material Type | The secondary type of material composing a feature, exclusive of the surface. | 59 | manganese | Manganese | A hard grey brittle chemical element, atomic number 25, which is one of the transition metals. (Symbol Mn.) | Used in steels and magnetic alloys. | AVC to different AC, same AVC | Exactly matching |  |  |  |  | MCC | structMatType | The primary type(s) of material composing a feature, exclusive of the surface. | 59 | manganese | A hard grey brittle chemical element, atomic number 25, which is one of the transition metals. (Symbol Mn.) | Used in steels and magnetic alloys.
MCS | secondaryStructMatType | Secondary Structural Material Type | The secondary type of material composing a feature, exclusive of the surface. | 61 | marl | Marl | White to gray accumulation on lake bottoms caused by precipitation of calcium carbonate (CaCO3) mixed with microscopic fresh water fossil shells and fragments. |  | AVC to different AC, same AVC | Exactly matching |  |  |  |  | MCC | structMatType | The primary type(s) of material composing a feature, exclusive of the surface. | 61 | marl | White to gray accumulation on lake bottoms caused by precipitation of calcium carbonate (CaCO3) mixed with microscopic fresh water fossil shells and fragments.
MCS | secondaryStructMatType | Secondary Structural Material Type | The secondary type of material composing a feature, exclusive of the surface. | 65 | mud | Mud | Soft wet soil, sand, dust, and/or other earthy matter. | Also, the hard ground produced by the drying of an area of mud. | AVC to different AC, same AVC | Exactly matching |  |  |  |  | MCC | structMatType | The primary type(s) of material composing a feature, exclusive of the surface. | 65 | mud | Soft wet soil, sand, dust, and/or other earthy matter. | Also, the hard ground produced by the drying of an area of mud.
MCS | secondaryStructMatType | Secondary Structural Material Type | The secondary type of material composing a feature, exclusive of the surface. | 66 | mussels | Mussels | Any of various bivalve molluscs belonging chiefly to the marine superfamily Mytilacea or to the freshwater superfamily Unionacea. | For example, the common edible marine bivalve, Mytilus edulis, which has a dark grey, slightly elongated shell and adheres by a byssus, frequently in large aggregations. | AVC to different AC, same AVC | Exactly matching |  |  |  |  | MCC | structMatType | The primary type(s) of material composing a feature, exclusive of the surface. | 66 | mussels | Any of various bivalve molluscs belonging chiefly to the marine superfamily Mytilacea or to the freshwater superfamily Unionacea. | For example, the common edible marine bivalve, Mytilus edulis, which has a dark grey, slightly elongated shell and adheres by a byssus, frequently in large aggregations.
MCS | secondaryStructMatType | Secondary Structural Material Type | The secondary type of material composing a feature, exclusive of the surface. | 69 | ooze | Ooze | A deposit or layer of white or grey calcareous matter largely composed of foraminiferan remains, covering large areas of the ocean floor. |  | AVC to different AC, same AVC | Exactly matching |  |  |  |  | MCC | structMatType | The primary type(s) of material composing a feature, exclusive of the surface. | 69 | ooze | A deposit or layer of white or grey calcareous matter largely composed of foraminiferan remains, covering large areas of the ocean floor.
MCS | secondaryStructMatType | Secondary Structural Material Type | The secondary type of material composing a feature, exclusive of the surface. | 70 | oysters | Oysters | Any of various bivalve molluscs of the family Ostreidae, several of which are eaten (especially raw) as a delicacy and may be farmed for food or pearls. | For example, the common European Ostrea edulis, and members of the widespread genus Crassostrea. | AVC to different AC, same AVC | Exactly matching |  |  |  |  | MCC | structMatType | The primary type(s) of material composing a feature, exclusive of the surface. | 70 | oysters | Any of various bivalve molluscs of the family Ostreidae, several of which are eaten (especially raw) as a delicacy and may be farmed for food or pearls. | For example, the common European Ostrea edulis, and members of the widespread genus Crassostrea.
MCS | secondaryStructMatType | Secondary Structural Material Type | The secondary type of material composing a feature, exclusive of the surface. | 73 | pebbles | Pebbles | Small, smooth, rounded stones, that have been worn by the action of water, ice, and/or sand. |  | AVC to different AC, same AVC | Exactly matching |  |  |  |  | MCC | structMatType | The primary type(s) of material composing a feature, exclusive of the surface. | 73 | pebbles | Small, smooth, rounded stones, that have been worn by the action of water, ice, and/or sand.
MCS | secondaryStructMatType | Secondary Structural Material Type | The secondary type of material composing a feature, exclusive of the surface. | 75 | seaMoss | Sea Moss | Mosslike colonies of sessile, polypoid aquatic animals that reproduce by budding. |  | AVC to different AC, same AVC | Exactly matching |  |  |  |  | MCC | structMatType | The primary type(s) of material composing a feature, exclusive of the surface. | 75 | seaMoss | Mosslike colonies of sessile, polypoid aquatic animals that reproduce by budding.
MCS | secondaryStructMatType | Secondary Structural Material Type | The secondary type of material composing a feature, exclusive of the surface. | 79 | pumice | Pumice | A light spongy form of volcanic glass, usually of pyroclastic origin and with a high silica content. | Used, for example, as an abrasive (for example: in cleaning, polishing, removing stains and/or dead skin) or as an absorbent for moisture. | AVC to different AC, same AVC | Exactly matching |  |  |  |  | MCC | structMatType | The primary type(s) of material composing a feature, exclusive of the surface. | 79 | pumice | A light spongy form of volcanic glass, usually of pyroclastic origin and with a high silica content. | Used, for example, as an abrasive (for example: in cleaning, polishing, removing stains and/or dead skin) or as an absorbent for moisture.
MCS | secondaryStructMatType | Secondary Structural Material Type | The secondary type of material composing a feature, exclusive of the surface. | 8 | boulders | Boulders | Large water- or weather-worn stones. |  | AVC to different AC, same AVC | Exactly matching |  |  |  |  | MCC | structMatType | The primary type(s) of material composing a feature, exclusive of the surface. | 8 | boulders | Large water- or weather-worn stones.
MCS | secondaryStructMatType | Secondary Structural Material Type | The secondary type of material composing a feature, exclusive of the surface. | 80 | quartz | Quartz | A trigonal rock-forming mineral consisting of silica, massive or crystallizing in colourless or white hexagonal prisms. | Found widely in igneous and metamorphic rocks. Often coloured by impurities (as amethyst, citrine, cairngorm). | AVC to different AC, same AVC | Exactly matching |  |  |  |  | MCC | structMatType | The primary type(s) of material composing a feature, exclusive of the surface. | 80 | quartz | A trigonal rock-forming mineral consisting of silica, massive or crystallizing in colourless or white hexagonal prisms. | Found widely in igneous and metamorphic rocks. Often coloured by impurities (as amethyst, citrine, cairngorm).
MCS | secondaryStructMatType | Secondary Structural Material Type | The secondary type of material composing a feature, exclusive of the surface. | 81 | radiolaria | Radiolaria | Marine protozoa with amoeba-like bodies and radiating filamentous pseudopods. |  | AVC to different AC, same AVC | Exactly matching |  |  |  |  | MCC | structMatType | The primary type(s) of material composing a feature, exclusive of the surface. | 81 | radiolaria | Marine protozoa with amoeba-like bodies and radiating filamentous pseudopods.
MCS | secondaryStructMatType | Secondary Structural Material Type | The secondary type of material composing a feature, exclusive of the surface. | 84 | rock | Rock | Stones of any size. |  | AVC to different AC, same AVC | Exactly matching |  |  |  |  | MCC | structMatType | The primary type(s) of material composing a feature, exclusive of the surface. | 84 | rock | Stones of any size.
MCS | secondaryStructMatType | Secondary Structural Material Type | The secondary type of material composing a feature, exclusive of the surface. | 88 | sand | Sand | Granular material consisting of small eroded fragments of (mainly siliceous) rocks, finer than gravel and larger than a coarse silt grain. | Generally ranging between 0.074 millimetres (No. 200 sieve) and 4.76 millimetres (No. 4 sieve) in size. Often a major constituent of a beach, desert, or the bed of a river or sea. Used for various purposes, as in smoothing stone, founding, or as an ingred | AVC to different AC, same AVC | Exactly matching |  |  |  |  | MCC | structMatType | The primary type(s) of material composing a feature, exclusive of the surface. | 88 | sand | Granular material consisting of small eroded fragments of (mainly siliceous) rocks, finer than gravel and larger than a coarse silt grain. | Generally ranging between 0.074 millimetres (No. 200 sieve) and 4.76 millimetres (No. 4 sieve) in size. Often a major constituent of a beach, desert, or the bed of a river or sea. Used for various purposes, as in smoothing stone, founding, or as an ingredient in mortar.
MCS | secondaryStructMatType | Secondary Structural Material Type | The secondary type of material composing a feature, exclusive of the surface. | 90 | schist | Schist | A coarse-grained pelitic metamorphic rock that has a structure marked by parallel layers of various minerals and can be split into thin irregular plates. |  | AVC to different AC, same AVC | Exactly matching |  |  |  |  | MCC | structMatType | The primary type(s) of material composing a feature, exclusive of the surface. | 90 | schist | A coarse-grained pelitic metamorphic rock that has a structure marked by parallel layers of various minerals and can be split into thin irregular plates.
MCS | secondaryStructMatType | Secondary Structural Material Type | The secondary type of material composing a feature, exclusive of the surface. | 92 | scoria | Scoria | Rough masses resembling clinker, formed by the cooling of volcanic ejecta, and of a light aerated texture. |  | AVC to different AC, same AVC | Exactly matching |  |  |  |  | MCC | structMatType | The primary type(s) of material composing a feature, exclusive of the surface. | 92 | scoria | Rough masses resembling clinker, formed by the cooling of volcanic ejecta, and of a light aerated texture.
MCS | secondaryStructMatType | Secondary Structural Material Type | The secondary type of material composing a feature, exclusive of the surface. | 96 | shell | Shell | Calcareous remains of macroscopic marine animals, whole or in fragments. |  | AVC to different AC, same AVC | Exactly matching |  |  |  |  | MCC | structMatType | The primary type(s) of material composing a feature, exclusive of the surface. | 96 | shell | Calcareous remains of macroscopic marine animals, whole or in fragments.
MCS | secondaryStructMatType | Secondary Structural Material Type | The secondary type of material composing a feature, exclusive of the surface. | 98 | shingle | Shingle | Small, loose, rounded waterworn pebbles, especially as accumulated on a seashore. |  | AVC to different AC, same AVC | Exactly matching |  |  |  |  | MCC | structMatType | The primary type(s) of material composing a feature, exclusive of the surface. | 98 | shingle | Small, loose, rounded waterworn pebbles, especially as accumulated on a seashore.
MCS | secondaryStructMatType | Secondary Structural Material Type | The secondary type of material composing a feature, exclusive of the surface. | 99 | silt | Silt | Material consisting of particles whose sizes fall within a specified range (typically 0.002-0.06 millimetres) between those of sand and clay. |  | AVC to different AC, same AVC | Exactly matching |  |  |  |  | MCC | structMatType | The primary type(s) of material composing a feature, exclusive of the surface. | 99 | silt | Material consisting of particles whose sizes fall within a specified range (typically 0.002-0.06 millimetres) between those of sand and clay.
MCT | mooringType | Mooring Type | The type of system that is used to moor vessels, based on the nature and/or number of mooring points. | 1 | buoyMooring | Buoy Mooring | A single point mooring attached to a floating buoy to which a vessel may be attached. |  | AVC to same AC and AVC | Exactly matching |  |  |  |  | MCT | mooringType | The type of system that is used to moor vessels, based on the nature and/or number of mooring points. | 1 | buoyMooring | A single point mooring attached to a floating buoy to which a vessel may be attached.
MCT | mooringType | Mooring Type | The type of system that is used to moor vessels, based on the nature and/or number of mooring points. | 2 | foreAndAftMooring | Fore and Aft Mooring | A set of anchors to which boats are attached by both bow and stem lines. |  | AVC to same AC and AVC | Exactly matching |  |  |  |  | MCT | mooringType | The type of system that is used to moor vessels, based on the nature and/or number of mooring points. | 2 | foreAndAftMooring | A set of anchors to which boats are attached by both bow and stem lines.
MCT | mooringType | Mooring Type | The type of system that is used to moor vessels, based on the nature and/or number of mooring points. | 3 | islandMooring | Island Mooring | A floating structure secured by an anchor to which one or more boats may be moored. |  | AVC to same AC and AVC | Exactly matching |  |  |  |  | MCT | mooringType | The type of system that is used to moor vessels, based on the nature and/or number of mooring points. | 3 | islandMooring | A floating structure secured by an anchor to which one or more boats may be moored.
MCT | mooringType | Mooring Type | The type of system that is used to moor vessels, based on the nature and/or number of mooring points. | 4 | swingMooring | Swing Mooring | An anchor to which a vessel is attached to allow alignment with wave, wind or current. |  | AVC to same AC and AVC | Exactly matching |  |  |  |  | MCT | mooringType | The type of system that is used to moor vessels, based on the nature and/or number of mooring points. | 4 | swingMooring | An anchor to which a vessel is attached to allow alignment with wave, wind or current.
MCT | mooringType | Mooring Type | The type of system that is used to moor vessels, based on the nature and/or number of mooring points. | 5 | trotMooring | Trot Mooring | A system for the fore and aft mooring of several boats in rows. |  | AVC to same AC and AVC | Exactly matching |  |  |  |  | MCT | mooringType | The type of system that is used to moor vessels, based on the nature and/or number of mooring points. | 5 | trotMooring | A system for the fore and aft mooring of several boats in rows.
MCU | tertiaryStructMatType | Tertiary Structural Material Type | The tertiary type of material composing a feature, exclusive of the surface. | 105 | spicules | Spicules | Accumulated remains of sponges consisting of the small pointed structures of calcite or silica that compose their skeletons. |  | AVC to different AC, same AVC | Exactly matching |  |  |  |  | MCC | structMatType | The primary type(s) of material composing a feature, exclusive of the surface. | 105 | spicules | Accumulated remains of sponges consisting of the small pointed structures of calcite or silica that compose their skeletons.
MCU | tertiaryStructMatType | Tertiary Structural Material Type | The tertiary type of material composing a feature, exclusive of the surface. | 106 | sponge | Sponge | Any of various primitive sessile aquatic (chiefly marine) animals of the phylum Porifera, which have porous baglike bodies with a skeleton of hard spicules or elastic fibres. |  | AVC to different AC, same AVC | Exactly matching |  |  |  |  | MCC | structMatType | The primary type(s) of material composing a feature, exclusive of the surface. | 106 | sponge | Any of various primitive sessile aquatic (chiefly marine) animals of the phylum Porifera, which have porous baglike bodies with a skeleton of hard spicules or elastic fibres.
MCU | tertiaryStructMatType | Tertiary Structural Material Type | The tertiary type of material composing a feature, exclusive of the surface. | 108 | stone | Stone | Pieces of rock or mineral substance (other than metal) of definite form and size, usually artificially shaped, and used for some special purpose. | Used, for example, for building, for paving, or in the form of a block, slab, or pillar set up as a memorial and/or a boundary-mark. | AVC to different AC, same AVC | Exactly matching |  |  |  |  | MCC | structMatType | The primary type(s) of material composing a feature, exclusive of the surface. | 108 | stone | Pieces of rock or mineral substance (other than metal) of definite form and size, usually artificially shaped, and used for some special purpose. | Used, for example, for building, for paving, or in the form of a block, slab, or pillar set up as a memorial and/or a boundary-mark.
MCU | tertiaryStructMatType | Tertiary Structural Material Type | The tertiary type of material composing a feature, exclusive of the surface. | 111 | tufa | Tufa | A soft porous calcium carbonate rock formed by deposition around mineral springs. | Also any friable porous stone formed of consolidated, often stratified material. | AVC to different AC, same AVC | Exactly matching |  |  |  |  | MCC | structMatType | The primary type(s) of material composing a feature, exclusive of the surface. | 111 | tufa | A soft porous calcium carbonate rock formed by deposition around mineral springs. | Also any friable porous stone formed of consolidated, often stratified material.
MCU | tertiaryStructMatType | Tertiary Structural Material Type | The tertiary type of material composing a feature, exclusive of the surface. | 112 | uraniumOre | Uranium Ore | A mineral that may be used for the extraction of uranium. | For example, pitchblende, uraninite, carnotite, torbernite, tyuyamunite, autunite, uranophane, and brannerite. | No equivalent in DGFCD | No match
MCU | tertiaryStructMatType | Tertiary Structural Material Type | The tertiary type of material composing a feature, exclusive of the surface. | 113 | vegetation | Vegetation | Plants collectively, especially those dominating a particular area or habitat. |  | AVC to different AC, same AVC | Exactly matching |  |  |  |  | MCC | structMatType | The primary type(s) of material composing a feature, exclusive of the surface. | 113 | vegetation | Plants collectively, especially those dominating a particular area or habitat.
MCU | tertiaryStructMatType | Tertiary Structural Material Type | The tertiary type of material composing a feature, exclusive of the surface. | 115 | volcanicAsh | Volcanic Ash | Loose fragmented solid material ejected from a volcano. |  | AVC to different AC, same AVC | Exactly matching |  |  |  |  | MCC | structMatType | The primary type(s) of material composing a feature, exclusive of the surface. | 115 | volcanicAsh | Loose fragmented solid material ejected from a volcano.
MCU | tertiaryStructMatType | Tertiary Structural Material Type | The tertiary type of material composing a feature, exclusive of the surface. | 116 | water | Water | The transparent, colourless, tasteless, odourless, liquid compound of hydrogen and oxygen (formula H2O). | Forms the main constituent of seas, lakes, rivers, and rain, and is put to many domestic and industrial uses. | AVC to different AC, same AVC | Exactly matching |  |  |  |  | MCC | structMatType | The primary type(s) of material composing a feature, exclusive of the surface. | 116 | water | The transparent, colourless, tasteless, odourless, liquid compound of hydrogen and oxygen (formula H2O). | Forms the main constituent of seas, lakes, rivers, and rain, and is put to many domestic and industrial uses.
MCU | tertiaryStructMatType | Tertiary Structural Material Type | The tertiary type of material composing a feature, exclusive of the surface. | 117 | wood | Wood | The hard, compact, fibrous substance of which the roots, trunks, and branches of trees and shrubs consist. | Consists largely of secondary xylem, which forms the strengthening and water-transporting tissue of the plant. | AVC to different AC, same AVC | Exactly matching |  |  |  |  | MCC | structMatType | The primary type(s) of material composing a feature, exclusive of the surface. | 117 | wood | The hard, compact, fibrous substance of which the roots, trunks, and branches of trees and shrubs consist. | Consists largely of secondary xylem, which forms the strengthening and water-transporting tissue of the plant.
MCU | tertiaryStructMatType | Tertiary Structural Material Type | The tertiary type of material composing a feature, exclusive of the surface. | 118 | zinc | Zinc | A hard lustrous bluish-white metallic chemical element, atomic number 30, which is obtained from sphalerite and other ores. (Symbol Zn.) | Used for roofing, galvanizing iron, and making alloys with copper. | No equivalent in DGFCD | No match
MCU | tertiaryStructMatType | Tertiary Structural Material Type | The tertiary type of material composing a feature, exclusive of the surface. | 119 | evaporite | Evaporite | A sedimentary salt deposit left after the evaporation of a body of water. |  | AVC to different AC, same AVC | Exactly matching |  |  |  |  | MCC | structMatType | The primary type(s) of material composing a feature, exclusive of the surface. | 119 | evaporite | A sedimentary salt deposit left after the evaporation of a body of water.
MCU | tertiaryStructMatType | Tertiary Structural Material Type | The tertiary type of material composing a feature, exclusive of the surface. | 12 | chalk | Chalk | White soft earthy limestone consisting almost wholly of calcite and derived chiefly from microscopic salt water fossil shells and fragments. |  | AVC to different AC, same AVC | Exactly matching |  |  |  |  | MCC | structMatType | The primary type(s) of material composing a feature, exclusive of the surface. | 12 | chalk | White soft earthy limestone consisting almost wholly of calcite and derived chiefly from microscopic salt water fossil shells and fragments.
MCU | tertiaryStructMatType | Tertiary Structural Material Type | The tertiary type of material composing a feature, exclusive of the surface. | 120 | glassReinforcedPlastic | Glass Reinforced Plastic (GRP) | A plastic composition in which glass reinforcements are imbedded with strength properties greatly superior to those of the base resin. | The reinforcements are usually fibres, rovings, fabrics or mats. | AVC to different AC, same AVC | Exactly matching |  |  |  |  | MCC | structMatType | The primary type(s) of material composing a feature, exclusive of the surface. | 120 | glassReinforcedPlastic | A plastic composition in which glass reinforcements are imbedded with strength properties greatly superior to those of the base resin. | The reinforcements are usually fibres, rovings, fabrics or mats.
MCU | tertiaryStructMatType | Tertiary Structural Material Type | The tertiary type of material composing a feature, exclusive of the surface. | 121 | aluminum | Aluminum | A light silvery ductile and malleable metal, not readily tarnished by air, which is a chemical element, atomic number 13. (Symbol Al.) |  | AVC to different AC, same AVC | Exactly matching | alphacode change: aluminum -> aluminium |  |  |  | MCC | structMatType | The primary type(s) of material composing a feature, exclusive of the surface. | 2 | aluminium | A light silvery ductile and malleable metal, not readily tarnished by air, which is a chemical element, atomic number 13. (Symbol Al.)
MCU | tertiaryStructMatType | Tertiary Structural Material Type | The tertiary type of material composing a feature, exclusive of the surface. | 122 | basalt | Basalt | A dark, fine-grained igneous rock, often displaying columnar structure and usually composed largely of plagioclase with pyroxene and olivine. |  | No equivalent in DGFCD | No match
MCU | tertiaryStructMatType | Tertiary Structural Material Type | The tertiary type of material composing a feature, exclusive of the surface. | 123 | bedrock | Bedrock | Native consolidated solid rock that has been unaffected by the processes of weathering and underlies the surface of the Earth. | Often overlain by the results of weathering processes, including soil, clay, sand, gravel and related loose materials. | AVC to different AC, same AVC | Exactly matching |  |  |  |  | MCC | structMatType | The primary type(s) of material composing a feature, exclusive of the surface. | 7 | bedrock | Native consolidated solid rock that has been unaffected by the processes of weathering and underlies the surface of the Earth. | Often overlain by the results of weathering processes, including soil, clay, sand, gravel and related loose materials.
MCU | tertiaryStructMatType | Tertiary Structural Material Type | The tertiary type of material composing a feature, exclusive of the surface. | 124 | breccia | Breccia | A sedimentary rock consisting of angular, coarse-grained fragments cemented together by a fine-grained matrix (for example: by lime). |  | No equivalent in DGFCD | No match
MCU | tertiaryStructMatType | Tertiary Structural Material Type | The tertiary type of material composing a feature, exclusive of the surface. | 125 | ceramic | Ceramic | A nonmetallic material made from clay and hardened by firing at high temperature. | It contains minute silicate crystals suspended in a glassy cement. | No equivalent in DGFCD | No match
MCU | tertiaryStructMatType | Tertiary Structural Material Type | The tertiary type of material composing a feature, exclusive of the surface. | 126 | copper | Copper | A malleable and ductile reddish metal which is a chemical element of the transition series, atomic number 29. (Symbol Cu.) | Used especially for electrical conductors and as the base of alloys. | AVC to different AC, same AVC | Exactly matching |  |  |  |  | MCC | structMatType | The primary type(s) of material composing a feature, exclusive of the surface. | 23 | copper | A malleable and ductile reddish metal which is a chemical element of the transition series, atomic number 29. (Symbol Cu.) | Used especially for electrical conductors and as the base of alloys.
MCU | tertiaryStructMatType | Tertiary Structural Material Type | The tertiary type of material composing a feature, exclusive of the surface. | 127 | dolerite | Dolerite | An igneous rock chemically the same as basalt and gabbro but medium-grained with a usually ophitic texture. | Usually dark coloured and fine or medium textured. Occurs in minor intrusions such as sills and dykes. | No equivalent in DGFCD | No match
MCU | tertiaryStructMatType | Tertiary Structural Material Type | The tertiary type of material composing a feature, exclusive of the surface. | 128 | dolomite | Dolomite | A sedimentary rock composed chiefly of a hexagonal carbonate of calcium, magnesium, and usually iron that occurs as translucent crystals of various colours, alone or with calcite. |  | No equivalent in DGFCD | No match
MCU | tertiaryStructMatType | Tertiary Structural Material Type | The tertiary type of material composing a feature, exclusive of the surface. | 129 | flysch | Flysch | A thinly-bedded sedimentary deposit consisting of shales and marls alternating with coarser strata such as sandstones and conglomerates. |  | No equivalent in DGFCD | No match
MCU | tertiaryStructMatType | Tertiary Structural Material Type | The tertiary type of material composing a feature, exclusive of the surface. | 130 | gneiss | Gneiss | A foliated, usually coarse-grained, metamorphic rock in which bands of granular minerals alternate with bands of flaky or prismatic ones. | Formed by the metamorphism of granite and other igneous rocks, and typically consisting of feldspar, quartz, and mica. Usually of a streaked, wavy or banded appearance. | No equivalent in DGFCD | No match
MCU | tertiaryStructMatType | Tertiary Structural Material Type | The tertiary type of material composing a feature, exclusive of the surface. | 131 | gold | Gold | A precious metal which is characterized by its yellowish colour, resistance to tarnishing and corrosion, and great malleability and ductility, and is a chemical element of the transition series, atomic number 79 (symbol Au). |  | No equivalent in DGFCD | No match
MCU | tertiaryStructMatType | Tertiary Structural Material Type | The tertiary type of material composing a feature, exclusive of the surface. | 132 | granite | Granite | Any of a broad class of granular crystalline plutonic rocks, consisting essentially of quartz, orthoclase, feldspar, and mica or hornblende. | Often used for building. | AVC to different AC, same AVC | Exactly matching |  |  |  |  | MCC | structMatType | The primary type(s) of material composing a feature, exclusive of the surface. | 43 | granite | Any of a broad class of granular crystalline plutonic rocks, consisting essentially of quartz, orthoclase, feldspar, and mica or hornblende. | Often used for building.
MCU | tertiaryStructMatType | Tertiary Structural Material Type | The tertiary type of material composing a feature, exclusive of the surface. | 133 | greenstone | Greenstone | Any igneous rock of dark-green appearance, especially containing chlorite, epidote, and/or hornblende. | Includes nephrites and, in particular, jade. | No equivalent in DGFCD | No match
MCU | tertiaryStructMatType | Tertiary Structural Material Type | The tertiary type of material composing a feature, exclusive of the surface. | 134 | iron | Iron | A malleable, magnetic, readily oxidizable metal which is a chemical element of the transition series, atomic number 26. (Symbol Fe.) | Occurs abundantly in certain ores and in meteorites, and is widely used, chiefly in alloys such as steel. | AVC to different AC, same AVC | Exactly matching |  |  |  |  | MCC | structMatType | The primary type(s) of material composing a feature, exclusive of the surface. | 51 | iron | A malleable, magnetic, readily oxidizable metal which is a chemical element of the transition series, atomic number 26. (Symbol Fe.) | Occurs abundantly in certain ores and in meteorites, and is widely used, chiefly in alloys such as steel.
MCU | tertiaryStructMatType | Tertiary Structural Material Type | The tertiary type of material composing a feature, exclusive of the surface. | 135 | laterite | Laterite | A clayey (usually red) soil or soil horizon characterized by a high proportion of sesquioxides, especially of aluminum and iron, and a low proportion of bases and silica. | Formed by chemical weathering in tropical and subtropical regions, especially one which hardens or has hardened on exposure to air. Also loosely any of various other reddish or iron-rich surface materials in the tropics and sub-tropics. | No equivalent in DGFCD | No match
MCU | tertiaryStructMatType | Tertiary Structural Material Type | The tertiary type of material composing a feature, exclusive of the surface. | 136 | lead | Lead | A soft, heavy, malleable, bluish-grey metal that is a chemical element, atomic number 82, occurring in galena and other minerals. (Symbol Pb.) |  | AVC to different AC, same AVC | Exactly matching |  |  |  |  | MCC | structMatType | The primary type(s) of material composing a feature, exclusive of the surface. | 54 | lead | A soft, heavy, malleable, bluish-grey metal that is a chemical element, atomic number 82, occurring in galena and other minerals. (Symbol Pb.)
MCU | tertiaryStructMatType | Tertiary Structural Material Type | The tertiary type of material composing a feature, exclusive of the surface. | 137 | limestone | Limestone | A sedimentary rock composed chiefly of calcium carbonate. | Yields lime when calcined and is used as a building material and in the making of cement. | No equivalent in DGFCD | No match
MCU | tertiaryStructMatType | Tertiary Structural Material Type | The tertiary type of material composing a feature, exclusive of the surface. | 138 | loess | Loess | Fine yellowish-grey loam composed of material transported by the wind. |  | AVC to different AC, same AVC | Exactly matching |  |  |  |  | MCC | structMatType | The primary type(s) of material composing a feature, exclusive of the surface. | 55 | loess | Fine yellowish-grey loam composed of material transported by the wind.
MCU | tertiaryStructMatType | Tertiary Structural Material Type | The tertiary type of material composing a feature, exclusive of the surface. | 139 | lumber | Lumber | Timber sawn into rough planks or otherwise partly prepared. |  | No equivalent in DGFCD | No match
MCU | tertiaryStructMatType | Tertiary Structural Material Type | The tertiary type of material composing a feature, exclusive of the surface. | 14 | cinders | Cinders | Residual pieces of combustible matter (for example: coal or wood) that has ceased to flame but has still combustible matter in them. |  | AVC to different AC, same AVC | Exactly matching |  |  |  |  | MCC | structMatType | The primary type(s) of material composing a feature, exclusive of the surface. | 14 | cinders | Residual pieces of combustible matter (for example: coal or wood) that has ceased to flame but has still combustible matter in them.
MCU | tertiaryStructMatType | Tertiary Structural Material Type | The tertiary type of material composing a feature, exclusive of the surface. | 140 | marble | Marble | Limestone that has been recrystallized by metamorphism and is capable of taking a polish, especially one that is pure white or has a mottled surface. |  | No equivalent in DGFCD | No match
MCU | tertiaryStructMatType | Tertiary Structural Material Type | The tertiary type of material composing a feature, exclusive of the surface. | 141 | plastic | Plastic | Any of a large class of substances which are polymers based on synthetic resins or modified natural polymers. | May be moulded, extruded, or cast while soft or liquid, and then set into a rigid or slightly elastic form, usually by heating or cooling. | AVC to different AC, same AVC | Exactly matching |  |  |  |  | MCC | structMatType | The primary type(s) of material composing a feature, exclusive of the surface. | 74 | plastic | Any of a large class of substances which are polymers based on synthetic resins or modified natural polymers. | May be moulded, extruded, or cast while soft or liquid, and then set into a rigid or slightly elastic form, usually by heating or cooling.
MCU | tertiaryStructMatType | Tertiary Structural Material Type | The tertiary type of material composing a feature, exclusive of the surface. | 142 | porphyry | Porphyry | An unstratified or igneous rock having a homogeneous groundmass containing larger crystals of one or more minerals (frequently feldspar). | For example, a hard rock quarried in ancient Egypt, having crystals of white or red plagioclase feldspar in a fine red groundmass of hornblende or apatite. Loosely, any attractive red or purple stone taking a high polish. | No equivalent in DGFCD | No match
MCU | tertiaryStructMatType | Tertiary Structural Material Type | The tertiary type of material composing a feature, exclusive of the surface. | 143 | quartzite | Quartzite | A extremely compact, hard, granular rock consisting essentially of quartz. | It is a metamorphosed sandstone in which the siliceous element is often so blended with the quartz grains so as to give the rock a nearly homogenous texture. | AVC to different AC, different AVC | Loosely matching |  |  |  |  | MCC | structMatType | The primary type(s) of material composing a feature, exclusive of the surface. | 80 | quartz | A trigonal rock-forming mineral consisting of silica, massive or crystallizing in colourless or white hexagonal prisms. | Found widely in igneous and metamorphic rocks. Often coloured by impurities (as amethyst, citrine, cairngorm).
MCU | tertiaryStructMatType | Tertiary Structural Material Type | The tertiary type of material composing a feature, exclusive of the surface. | 144 | radioactiveMaterial | Radioactive Material | Any material or combination of materials which spontaneously emits ionizing radiation (for example: nuclear particles and/or gamma rays). |  | No equivalent in DGFCD | No match
MCU | tertiaryStructMatType | Tertiary Structural Material Type | The tertiary type of material composing a feature, exclusive of the surface. | 145 | sandstone | Sandstone | Any of various sedimentary rocks composed of sand grains, especially of quartz, cemented together. | Typically red, yellow, brown, grey, or white in colour. | No equivalent in DGFCD | No match
MCU | tertiaryStructMatType | Tertiary Structural Material Type | The tertiary type of material composing a feature, exclusive of the surface. | 146 | shale | Shale | Soft finely stratified rock that splits easily into fragile laminae, consisting of consolidated mud or clay. |  | No equivalent in DGFCD | No match
MCU | tertiaryStructMatType | Tertiary Structural Material Type | The tertiary type of material composing a feature, exclusive of the surface. | 147 | silver | Silver | A precious metal which is characterized by its lustrous white colour and great malleability and ductility, and is a chemical element of the transition series, atomic number 47. (Symbol Ag.) |  | No equivalent in DGFCD | No match
MCU | tertiaryStructMatType | Tertiary Structural Material Type | The tertiary type of material composing a feature, exclusive of the surface. | 148 | slate | Slate | A dense, fine-grained, metamorphic rock that develops a characteristic cleavage which may be at any angle with the original bedding plane. | Typically dark grey, blue, or green in colour. Splits readily into smooth parallel-sided flat plates, and used for making tiles for roofing and flooring. | No equivalent in DGFCD | No match
MCU | tertiaryStructMatType | Tertiary Structural Material Type | The tertiary type of material composing a feature, exclusive of the surface. | 149 | steel | Steel | Any of numerous artificially produced alloys of iron containing up to 3 percent of other elements (including less than about 2.2 percent carbon) and having great strength and malleability. | Able to be tempered to many different degrees of hardness. Used for making tools, weapons, and/or machinery. | AVC to different AC, same AVC | Exactly matching |  |  |  |  | MCC | structMatType | The primary type(s) of material composing a feature, exclusive of the surface. | 107 | steel | Any of numerous artificially produced alloys of iron containing up to 3 percent of other elements (including less than about 2.2 percent carbon) and having great strength and malleability. | Able to be tempered to many different degrees of hardness. Used for making tools, weapons, and/or machinery.
MCU | tertiaryStructMatType | Tertiary Structural Material Type | The tertiary type of material composing a feature, exclusive of the surface. | 15 | cirripedia | Cirripedia | A member of the subclass Cirripedia, a marine crustacean that is generally sessile as an adult and has limbs modified for filter-feeding. | For example, a barnacle. | AVC to different AC, same AVC | Exactly matching |  |  |  |  | MCC | structMatType | The primary type(s) of material composing a feature, exclusive of the surface. | 15 | cirripedia | A member of the subclass Cirripedia, a marine crustacean that is generally sessile as an adult and has limbs modified for filter-feeding. | For example, a barnacle.
MCU | tertiaryStructMatType | Tertiary Structural Material Type | The tertiary type of material composing a feature, exclusive of the surface. | 150 | timber | Timber | A beam or piece of wood forming or capable of forming part of any structure. |  | No equivalent in DGFCD | No match
MCU | tertiaryStructMatType | Tertiary Structural Material Type | The tertiary type of material composing a feature, exclusive of the surface. | 151 | travertine | Travertine | A white or light-coloured concretionary limestone, usually hard and semi-crystalline, precipitated from water holding calcium carbonate in solution (for example: in hot springs). | May be used for building. | No equivalent in DGFCD | No match
MCU | tertiaryStructMatType | Tertiary Structural Material Type | The tertiary type of material composing a feature, exclusive of the surface. | 16 | clay | Clay | A stiff tenacious fine-grained earth consisting mainly of hydrated aluminosilicates, which become more plastic when water is added and can be moulded and dried. | Used to make bricks and/or pottery. | AVC to different AC, same AVC | Exactly matching |  |  |  |  | MCC | structMatType | The primary type(s) of material composing a feature, exclusive of the surface. | 16 | clay | A stiff tenacious fine-grained earth consisting mainly of hydrated aluminosilicates, which become more plastic when water is added and can be moulded and dried. | Used to make bricks and/or pottery.
MCU | tertiaryStructMatType | Tertiary Structural Material Type | The tertiary type of material composing a feature, exclusive of the surface. | 18 | cobbles | Cobbles | Water-worn rounded stones, especially of the size used for paving. |  | AVC to different AC, same AVC | Exactly matching |  |  |  |  | MCC | structMatType | The primary type(s) of material composing a feature, exclusive of the surface. | 18 | cobbles | Water-worn rounded stones, especially of the size used for paving.
MCU | tertiaryStructMatType | Tertiary Structural Material Type | The tertiary type of material composing a feature, exclusive of the surface. | 20 | composition | Composition | A substance or preparation formed by the combination or mixture of various ingredients, especially a compound artificial substance serving the purpose of a natural one. |  | AVC to different AC, same AVC | Exactly matching |  |  |  |  | MCC | structMatType | The primary type(s) of material composing a feature, exclusive of the surface. | 20 | composition | A substance or preparation formed by the combination or mixture of various ingredients, especially a compound artificial substance serving the purpose of a natural one.
MCU | tertiaryStructMatType | Tertiary Structural Material Type | The tertiary type of material composing a feature, exclusive of the surface. | 21 | concrete | Concrete | A heavy-duty building material made from a mixture of broken stone or gravel, sand, cement, and water, that forms a stonelike mass on hardening. |  | AVC to different AC, same AVC | Exactly matching |  |  |  |  | MCC | structMatType | The primary type(s) of material composing a feature, exclusive of the surface. | 21 | concrete | A heavy-duty building material made from a mixture of broken stone or gravel, sand, cement, and water, that forms a stonelike mass on hardening.
MCU | tertiaryStructMatType | Tertiary Structural Material Type | The tertiary type of material composing a feature, exclusive of the surface. | 24 | coral | Coral | A usually hard calcareous substance secreted by many marine polyps as an external skeleton for support and habitation. | Occurs in both single specimens and extensive accumulations. A similar substance may be produced by other lime-secreting marine organisms. | AVC to different AC, same AVC | Exactly matching |  |  |  |  | MCC | structMatType | The primary type(s) of material composing a feature, exclusive of the surface. | 24 | coral | A usually hard calcareous substance secreted by many marine polyps as an external skeleton for support and habitation. | Occurs in both single specimens and extensive accumulations. A similar substance may be produced by other lime-secreting marine organisms.
MCU | tertiaryStructMatType | Tertiary Structural Material Type | The tertiary type of material composing a feature, exclusive of the surface. | 25 | coralHead | Coral Head | A significant, dense, coral outcrop consisting of corals grown, usually, from a single embryo. |  | AVC to different AC, same AVC | Exactly matching |  |  |  |  | MCC | structMatType | The primary type(s) of material composing a feature, exclusive of the surface. | 25 | coralHead | A significant, dense, coral outcrop consisting of corals grown, usually, from a single embryo.
MCU | tertiaryStructMatType | Tertiary Structural Material Type | The tertiary type of material composing a feature, exclusive of the surface. | 28 | diatomaceousEarth | Diatomaceous Earth | A soft, friable, porous material consisting of fossilized microscopic unicellular alga that have rigid siliceous cell walls. | Used for filters and insulation. | AVC to different AC, same AVC | Exactly matching |  |  |  |  | MCC | structMatType | The primary type(s) of material composing a feature, exclusive of the surface. | 28 | diatomaceousEarth | A soft, friable, porous material consisting of fossilized microscopic unicellular alga that have rigid siliceous cell walls. | Used for filters and insulation.
MCU | tertiaryStructMatType | Tertiary Structural Material Type | The tertiary type of material composing a feature, exclusive of the surface. | 36 | foraminifera | Foraminifera | A rhizopod of the chiefly marine order Foraminiferida, typically having a calcareous shell with perforations (foramina) through which pseudopodia extend, the fossils forming a major constituent of chalk and many marine oozes. |  | AVC to different AC, same AVC | Exactly matching |  |  |  |  | MCC | structMatType | The primary type(s) of material composing a feature, exclusive of the surface. | 36 | foraminifera | A rhizopod of the chiefly marine order Foraminiferida, typically having a calcareous shell with perforations (foramina) through which pseudopodia extend, the fossils forming a major constituent of chalk and many marine oozes.
MCU | tertiaryStructMatType | Tertiary Structural Material Type | The tertiary type of material composing a feature, exclusive of the surface. | 37 | fucus | Fucus | A member of the genus Fucus, a seaweed with leathery fronds. | For example, bladderwrack. | AVC to different AC, same AVC | Exactly matching |  |  |  |  | MCC | structMatType | The primary type(s) of material composing a feature, exclusive of the surface. | 37 | fucus | A member of the genus Fucus, a seaweed with leathery fronds. | For example, bladderwrack.
MCU | tertiaryStructMatType | Tertiary Structural Material Type | The tertiary type of material composing a feature, exclusive of the surface. | 4 | ash | Ash | The powdery residue, composed chiefly of earthy or mineral particles, left after the combustion of any substance. |  | AVC to different AC, same AVC | Exactly matching |  |  |  |  | MCC | structMatType | The primary type(s) of material composing a feature, exclusive of the surface. | 4 | ash | The powdery residue, composed chiefly of earthy or mineral particles, left after the combustion of any substance.
MCU | tertiaryStructMatType | Tertiary Structural Material Type | The tertiary type of material composing a feature, exclusive of the surface. | 45 | plantMaterial | Plant Material | Plant material (for example: straw and/or tall coarse grass), possibly also containing the slices of soil to which the plant material is attached. | For example, used in thatching or sodding a roof. | AVC to different AC, same AVC | Exactly matching |  |  |  |  | MCC | structMatType | The primary type(s) of material composing a feature, exclusive of the surface. | 45 | plantMaterial | Plant material (for example: straw and/or tall coarse grass), possibly also containing the slices of soil to which the plant material is attached. | For example, used in thatching or sodding a roof.
MCU | tertiaryStructMatType | Tertiary Structural Material Type | The tertiary type of material composing a feature, exclusive of the surface. | 46 | gravel | Gravel | Small water-worn or pounded stones. | Sometimes with an intermixture of sand and/or clay. Used for laying paths and roads. | AVC to different AC, same AVC | Exactly matching |  |  |  |  | MCC | structMatType | The primary type(s) of material composing a feature, exclusive of the surface. | 46 | gravel | Small water-worn or pounded stones. | Sometimes with an intermixture of sand and/or clay. Used for laying paths and roads.
MCU | tertiaryStructMatType | Tertiary Structural Material Type | The tertiary type of material composing a feature, exclusive of the surface. | 48 | soil | Soil | The material comprising the thin top layer of much of the Earth's land surface, composed of fragmented rock particles with humus, water, and air. |  | AVC to different AC, same AVC | Exactly matching |  |  |  |  | MCC | structMatType | The primary type(s) of material composing a feature, exclusive of the surface. | 104 | soil | The material comprising the thin top layer of much of the Earth's land surface, composed of fragmented rock particles with humus, water, and air.
MCU | tertiaryStructMatType | Tertiary Structural Material Type | The tertiary type of material composing a feature, exclusive of the surface. | 52 | lava | Lava | The fluid or semifluid magma or molten rock which flows from a volcano or other fissure in the Earth. |  | AVC to different AC, same AVC | Exactly matching |  |  |  |  | MCC | structMatType | The primary type(s) of material composing a feature, exclusive of the surface. | 52 | lava | The fluid or semifluid magma or molten rock which flows from a volcano or other fissure in the Earth.
MCU | tertiaryStructMatType | Tertiary Structural Material Type | The tertiary type of material composing a feature, exclusive of the surface. | 58 | madrepore | Madrepore | Stony and/or silaceous coral. |  | AVC to different AC, same AVC | Exactly matching |  |  |  |  | MCC | structMatType | The primary type(s) of material composing a feature, exclusive of the surface. | 58 | madrepore | Stony and/or silaceous coral.
MCU | tertiaryStructMatType | Tertiary Structural Material Type | The tertiary type of material composing a feature, exclusive of the surface. | 59 | manganese | Manganese | A hard grey brittle chemical element, atomic number 25, which is one of the transition metals. (Symbol Mn.) | Used in steels and magnetic alloys. | AVC to different AC, same AVC | Exactly matching |  |  |  |  | MCC | structMatType | The primary type(s) of material composing a feature, exclusive of the surface. | 59 | manganese | A hard grey brittle chemical element, atomic number 25, which is one of the transition metals. (Symbol Mn.) | Used in steels and magnetic alloys.
MCU | tertiaryStructMatType | Tertiary Structural Material Type | The tertiary type of material composing a feature, exclusive of the surface. | 61 | marl | Marl | White to gray accumulation on lake bottoms caused by precipitation of calcium carbonate (CaCO3) mixed with microscopic fresh water fossil shells and fragments. |  | AVC to different AC, same AVC | Exactly matching |  |  |  |  | MCC | structMatType | The primary type(s) of material composing a feature, exclusive of the surface. | 61 | marl | White to gray accumulation on lake bottoms caused by precipitation of calcium carbonate (CaCO3) mixed with microscopic fresh water fossil shells and fragments.
MCU | tertiaryStructMatType | Tertiary Structural Material Type | The tertiary type of material composing a feature, exclusive of the surface. | 62 | masonry | Masonry | Building materials (for example: stone, brick, concrete, hollow-tile, concrete block, gypsum block, or other similar building units or materials and/or a combination of the same) bonded together with mortar to form a structure (for example: a wall, a pier |  | AVC to different AC, same AVC | Exactly matching |  |  |  |  | MCC | structMatType | The primary type(s) of material composing a feature, exclusive of the surface. | 62 | masonry | Building materials (for example: stone, brick, concrete, hollow-tile, concrete block, gypsum block, or other similar building units or materials and/or a combination of the same) bonded together with mortar to form a structure (for example: a wall, a pier, or a buttress).
MCU | tertiaryStructMatType | Tertiary Structural Material Type | The tertiary type of material composing a feature, exclusive of the surface. | 64 | metal | Metal | Any of the class of substances that are characteristically lustrous, ductile, fusible, malleable solids and are good conductors of heat and electricity. | For example, gold, silver, copper, iron, lead, tin, and certain alloys (as brass and bronze). | AVC to different AC, same AVC | Exactly matching |  |  |  |  | MCC | structMatType | The primary type(s) of material composing a feature, exclusive of the surface. | 64 | metal | Any of the class of substances that are characteristically lustrous, ductile, fusible, malleable solids and are good conductors of heat and electricity. | For example, gold, silver, copper, iron, lead, tin, and certain alloys (as brass and bronze).
MCU | tertiaryStructMatType | Tertiary Structural Material Type | The tertiary type of material composing a feature, exclusive of the surface. | 65 | mud | Mud | Soft wet soil, sand, dust, and/or other earthy matter. | Also, the hard ground produced by the drying of an area of mud. | AVC to different AC, same AVC | Exactly matching |  |  |  |  | MCC | structMatType | The primary type(s) of material composing a feature, exclusive of the surface. | 65 | mud | Soft wet soil, sand, dust, and/or other earthy matter. | Also, the hard ground produced by the drying of an area of mud.
MCU | tertiaryStructMatType | Tertiary Structural Material Type | The tertiary type of material composing a feature, exclusive of the surface. | 66 | mussels | Mussels | Any of various bivalve molluscs belonging chiefly to the marine superfamily Mytilacea or to the freshwater superfamily Unionacea. | For example, the common edible marine bivalve, Mytilus edulis, which has a dark grey, slightly elongated shell and adheres by a byssus, frequently in large aggregations. | AVC to different AC, same AVC | Exactly matching |  |  |  |  | MCC | structMatType | The primary type(s) of material composing a feature, exclusive of the surface. | 66 | mussels | Any of various bivalve molluscs belonging chiefly to the marine superfamily Mytilacea or to the freshwater superfamily Unionacea. | For example, the common edible marine bivalve, Mytilus edulis, which has a dark grey, slightly elongated shell and adheres by a byssus, frequently in large aggregations.
MCU | tertiaryStructMatType | Tertiary Structural Material Type | The tertiary type of material composing a feature, exclusive of the surface. | 69 | ooze | Ooze | A deposit or layer of white or grey calcareous matter largely composed of foraminiferan remains, covering large areas of the ocean floor. |  | AVC to different AC, same AVC | Exactly matching |  |  |  |  | MCC | structMatType | The primary type(s) of material composing a feature, exclusive of the surface. | 69 | ooze | A deposit or layer of white or grey calcareous matter largely composed of foraminiferan remains, covering large areas of the ocean floor.
MCU | tertiaryStructMatType | Tertiary Structural Material Type | The tertiary type of material composing a feature, exclusive of the surface. | 70 | oysters | Oysters | Any of various bivalve molluscs of the family Ostreidae, several of which are eaten (especially raw) as a delicacy and may be farmed for food or pearls. | For example, the common European Ostrea edulis, and members of the widespread genus Crassostrea. | AVC to different AC, same AVC | Exactly matching |  |  |  |  | MCC | structMatType | The primary type(s) of material composing a feature, exclusive of the surface. | 70 | oysters | Any of various bivalve molluscs of the family Ostreidae, several of which are eaten (especially raw) as a delicacy and may be farmed for food or pearls. | For example, the common European Ostrea edulis, and members of the widespread genus Crassostrea.
MCU | tertiaryStructMatType | Tertiary Structural Material Type | The tertiary type of material composing a feature, exclusive of the surface. | 72 | partMetal | Part Metal | Composed in part, but not completely, by metal. |  | No equivalent in DGFCD | No match
MCU | tertiaryStructMatType | Tertiary Structural Material Type | The tertiary type of material composing a feature, exclusive of the surface. | 73 | pebbles | Pebbles | Small, smooth, rounded stones, that have been worn by the action of water, ice, and/or sand. |  | AVC to different AC, same AVC | Exactly matching |  |  |  |  | MCC | structMatType | The primary type(s) of material composing a feature, exclusive of the surface. | 73 | pebbles | Small, smooth, rounded stones, that have been worn by the action of water, ice, and/or sand.
MCU | tertiaryStructMatType | Tertiary Structural Material Type | The tertiary type of material composing a feature, exclusive of the surface. | 75 | seaMoss | Sea Moss | Mosslike colonies of sessile, polypoid aquatic animals that reproduce by budding. |  | AVC to different AC, same AVC | Exactly matching |  |  |  |  | MCC | structMatType | The primary type(s) of material composing a feature, exclusive of the surface. | 75 | seaMoss | Mosslike colonies of sessile, polypoid aquatic animals that reproduce by budding.
MCU | tertiaryStructMatType | Tertiary Structural Material Type | The tertiary type of material composing a feature, exclusive of the surface. | 77 | prestressedConcrete | Prestressed Concrete | Reinforced concrete in which internal stresses have been introduced to reduce potential tensile stress in the concrete resulting from loads. |  | AVC to different AC, same AVC | Exactly matching |  |  |  |  | MCC | structMatType | The primary type(s) of material composing a feature, exclusive of the surface. | 77 | prestressedConcrete | Reinforced concrete in which internal stresses have been introduced to reduce potential tensile stress in the concrete resulting from loads.
MCU | tertiaryStructMatType | Tertiary Structural Material Type | The tertiary type of material composing a feature, exclusive of the surface. | 79 | pumice | Pumice | A light spongy form of volcanic glass, usually of pyroclastic origin and with a high silica content. | Used, for example, as an abrasive (for example: in cleaning, polishing, removing stains and/or dead skin) or as an absorbent for moisture. | AVC to different AC, same AVC | Exactly matching |  |  |  |  | MCC | structMatType | The primary type(s) of material composing a feature, exclusive of the surface. | 79 | pumice | A light spongy form of volcanic glass, usually of pyroclastic origin and with a high silica content. | Used, for example, as an abrasive (for example: in cleaning, polishing, removing stains and/or dead skin) or as an absorbent for moisture.
MCU | tertiaryStructMatType | Tertiary Structural Material Type | The tertiary type of material composing a feature, exclusive of the surface. | 8 | boulders | Boulders | Large water- or weather-worn stones. |  | AVC to different AC, same AVC | Exactly matching |  |  |  |  | MCC | structMatType | The primary type(s) of material composing a feature, exclusive of the surface. | 8 | boulders | Large water- or weather-worn stones.
MCU | tertiaryStructMatType | Tertiary Structural Material Type | The tertiary type of material composing a feature, exclusive of the surface. | 80 | quartz | Quartz | A trigonal rock-forming mineral consisting of silica, massive or crystallizing in colourless or white hexagonal prisms. | Found widely in igneous and metamorphic rocks. Often coloured by impurities (as amethyst, citrine, cairngorm). | AVC to different AC, same AVC | Exactly matching |  |  |  |  | MCC | structMatType | The primary type(s) of material composing a feature, exclusive of the surface. | 80 | quartz | A trigonal rock-forming mineral consisting of silica, massive or crystallizing in colourless or white hexagonal prisms. | Found widely in igneous and metamorphic rocks. Often coloured by impurities (as amethyst, citrine, cairngorm).
MCU | tertiaryStructMatType | Tertiary Structural Material Type | The tertiary type of material composing a feature, exclusive of the surface. | 81 | radiolaria | Radiolaria | Marine protozoa with amoeba-like bodies and radiating filamentous pseudopods. |  | AVC to different AC, same AVC | Exactly matching |  |  |  |  | MCC | structMatType | The primary type(s) of material composing a feature, exclusive of the surface. | 81 | radiolaria | Marine protozoa with amoeba-like bodies and radiating filamentous pseudopods.
MCU | tertiaryStructMatType | Tertiary Structural Material Type | The tertiary type of material composing a feature, exclusive of the surface. | 83 | reinforcedConcrete | Reinforced Concrete | Poured concrete containing steel bars or metal netting to increase its tensile strength. |  | AVC to different AC, same AVC | Exactly matching |  |  |  |  | MCC | structMatType | The primary type(s) of material composing a feature, exclusive of the surface. | 83 | reinforcedConcrete | Poured concrete containing steel bars or metal netting to increase its tensile strength.
MCU | tertiaryStructMatType | Tertiary Structural Material Type | The tertiary type of material composing a feature, exclusive of the surface. | 84 | rock | Rock | Stones of any size. |  | AVC to different AC, same AVC | Exactly matching |  |  |  |  | MCC | structMatType | The primary type(s) of material composing a feature, exclusive of the surface. | 84 | rock | Stones of any size.
MCU | tertiaryStructMatType | Tertiary Structural Material Type | The tertiary type of material composing a feature, exclusive of the surface. | 88 | sand | Sand | Granular material consisting of small eroded fragments of (mainly siliceous) rocks, finer than gravel and larger than a coarse silt grain. | Generally ranging between 0.074 millimetres (No. 200 sieve) and 4.76 millimetres (No. 4 sieve) in size. Often a major constituent of a beach, desert, or the bed of a river or sea. Used for various purposes, as in smoothing stone, founding, or as an ingred | AVC to different AC, same AVC | Exactly matching |  |  |  |  | MCC | structMatType | The primary type(s) of material composing a feature, exclusive of the surface. | 88 | sand | Granular material consisting of small eroded fragments of (mainly siliceous) rocks, finer than gravel and larger than a coarse silt grain. | Generally ranging between 0.074 millimetres (No. 200 sieve) and 4.76 millimetres (No. 4 sieve) in size. Often a major constituent of a beach, desert, or the bed of a river or sea. Used for various purposes, as in smoothing stone, founding, or as an ingredient in mortar.
MCU | tertiaryStructMatType | Tertiary Structural Material Type | The tertiary type of material composing a feature, exclusive of the surface. | 9 | brick | Brick | Clay kneaded, moulded, and baked or sun-dried, used as a building material. |  | AVC to different AC, same AVC | Exactly matching |  |  |  |  | MCC | structMatType | The primary type(s) of material composing a feature, exclusive of the surface. | 9 | brick | Clay kneaded, moulded, and baked or sun-dried, used as a building material.
MCU | tertiaryStructMatType | Tertiary Structural Material Type | The tertiary type of material composing a feature, exclusive of the surface. | 90 | schist | Schist | A coarse-grained pelitic metamorphic rock that has a structure marked by parallel layers of various minerals and can be split into thin irregular plates. |  | AVC to different AC, same AVC | Exactly matching |  |  |  |  | MCC | structMatType | The primary type(s) of material composing a feature, exclusive of the surface. | 90 | schist | A coarse-grained pelitic metamorphic rock that has a structure marked by parallel layers of various minerals and can be split into thin irregular plates.
MCU | tertiaryStructMatType | Tertiary Structural Material Type | The tertiary type of material composing a feature, exclusive of the surface. | 92 | scoria | Scoria | Rough masses resembling clinker, formed by the cooling of volcanic ejecta, and of a light aerated texture. |  | AVC to different AC, same AVC | Exactly matching |  |  |  |  | MCC | structMatType | The primary type(s) of material composing a feature, exclusive of the surface. | 92 | scoria | Rough masses resembling clinker, formed by the cooling of volcanic ejecta, and of a light aerated texture.
MCU | tertiaryStructMatType | Tertiary Structural Material Type | The tertiary type of material composing a feature, exclusive of the surface. | 96 | shell | Shell | Calcareous remains of macroscopic marine animals, whole or in fragments. |  | AVC to different AC, same AVC | Exactly matching |  |  |  |  | MCC | structMatType | The primary type(s) of material composing a feature, exclusive of the surface. | 96 | shell | Calcareous remains of macroscopic marine animals, whole or in fragments.
MCU | tertiaryStructMatType | Tertiary Structural Material Type | The tertiary type of material composing a feature, exclusive of the surface. | 98 | shingle | Shingle | Small, loose, rounded waterworn pebbles, especially as accumulated on a seashore. |  | AVC to different AC, same AVC | Exactly matching |  |  |  |  | MCC | structMatType | The primary type(s) of material composing a feature, exclusive of the surface. | 98 | shingle | Small, loose, rounded waterworn pebbles, especially as accumulated on a seashore.
MCU | tertiaryStructMatType | Tertiary Structural Material Type | The tertiary type of material composing a feature, exclusive of the surface. | 99 | silt | Silt | Material consisting of particles whose sizes fall within a specified range (typically 0.002-0.06 millimetres) between those of sand and clay. |  | AVC to different AC, same AVC | Exactly matching |  |  |  |  | MCC | structMatType | The primary type(s) of material composing a feature, exclusive of the surface. | 99 | silt | Material consisting of particles whose sizes fall within a specified range (typically 0.002-0.06 millimetres) between those of sand and clay.
MCY | maritimeCautionType | Maritime Caution Type | The type(s) of circumstance(s) influencing the safety of navigation that mariners should observe in an area. | 1 | cargoTransshipment | Cargo Transshipment | An area designated for transfer of cargo from one vessel to another to reduce the draught of the larger vessel. |  | AVC to same AC and AVC | Exactly matching |  |  |  |  | MCY | maritimeCautionType | The type(s) of circumstance(s) influencing the safety of navigation that mariners should observe in an area. | 1 | cargoTransshipment | An area designated for transfer of cargo from one vessel to another to reduce the draught of the larger vessel.
MCY | maritimeCautionType | Maritime Caution Type | The type(s) of circumstance(s) influencing the safety of navigation that mariners should observe in an area. | 10 | clearingLine | Clearing Line | A straight line on a chart that either marks the boundary between a safe and a dangerous area, or that passes clear of a navigational danger. | Sectors of lighthouse lights are usually bounded by clearing lines. | AVC to same AC and AVC | Exactly matching |  |  |  |  | MCY | maritimeCautionType | The type(s) of circumstance(s) influencing the safety of navigation that mariners should observe in an area. | 10 | clearingLine | A straight line on a chart that either marks the boundary between a safe and a dangerous area, or that passes clear of a navigational danger. | Sectors of lighthouse lights are usually bounded by clearing lines.
MCY | maritimeCautionType | Maritime Caution Type | The type(s) of circumstance(s) influencing the safety of navigation that mariners should observe in an area. | 11 | colregsDemarcationLine | COLREGS Demarcation Line | A demarcation line established in accordance with the International Regulations for Avoiding Collisions at Sea (COLREGS). |  | AVC to same AC and AVC | Exactly matching |  |  |  |  | MCY | maritimeCautionType | The type(s) of circumstance(s) influencing the safety of navigation that mariners should observe in an area. | 11 | colregsDemarcationLine | A demarcation line established in accordance with the International Regulations for Avoiding Collisions at Sea (COLREGS).
MCY | maritimeCautionType | Maritime Caution Type | The type(s) of circumstance(s) influencing the safety of navigation that mariners should observe in an area. | 12 | harbourArea | Harbour Area | The area over which a harbour authority has jurisdiction. |  | AVC to same AC and AVC | Exactly matching |  |  |  |  | MCY | maritimeCautionType | The type(s) of circumstance(s) influencing the safety of navigation that mariners should observe in an area. | 12 | harbourArea | The area over which a harbour authority has jurisdiction.
MCY | maritimeCautionType | Maritime Caution Type | The type(s) of circumstance(s) influencing the safety of navigation that mariners should observe in an area. | 13 | oceanCurrentMargin | Ocean Current Margin | The edge of an ocean current along which it contacts another current or stationary surrounding waters. | Often marked by an abrupt change in colour, water temperature and density, and by breakers and other surface phenomena. For example, the West Wall and the North Wall of the Gulf Stream. | AVC to same AC and AVC | Exactly matching |  |  |  |  | MCY | maritimeCautionType | The type(s) of circumstance(s) influencing the safety of navigation that mariners should observe in an area. | 13 | oceanCurrentMargin | The edge of an ocean current along which it contacts another current or stationary surrounding waters. | Often marked by an abrupt change in colour, water temperature and density, and by breakers and other surface phenomena. For example, the West Wall and the North Wall of the Gulf Stream.
MCY | maritimeCautionType | Maritime Caution Type | The type(s) of circumstance(s) influencing the safety of navigation that mariners should observe in an area. | 14 | worksInProgressArea | Works in Progress Area | An area in which work is in progress that may affect navigation. | For example, changing the bottom depth (for example: dredging, laying pipeline, tunnel construction), the shape of the coast (for example: land reclamation), and/or the appearance of the horizon for a vessel (for example: construction of structures). | AVC to same AC and AVC | Exactly matching |  |  |  |  | MCY | maritimeCautionType | The type(s) of circumstance(s) influencing the safety of navigation that mariners should observe in an area. | 14 | worksInProgressArea | An area in which work is in progress that may affect navigation. | For example, changing the bottom depth (for example: dredging, laying pipeline, tunnel construction), the shape of the coast (for example: land reclamation), and/or the appearance of the horizon for a vessel (for example: construction of structures).
MCY | maritimeCautionType | Maritime Caution Type | The type(s) of circumstance(s) influencing the safety of navigation that mariners should observe in an area. | 2 | iceAdvisory | Ice Advisory | An area that contains ice conditions hazardous to navigation of which the mariner must be aware. |  | AVC to same AC and AVC | Exactly matching |  |  |  |  | MCY | maritimeCautionType | The type(s) of circumstance(s) influencing the safety of navigation that mariners should observe in an area. | 2 | iceAdvisory | An area that contains ice conditions hazardous to navigation of which the mariner must be aware.
MCY | maritimeCautionType | Maritime Caution Type | The type(s) of circumstance(s) influencing the safety of navigation that mariners should observe in an area. | 3 | intakeArea | Intake Area | An area where water is taken into a channel or pipe from a river or other body of water. |  | AVC to same AC and AVC | Exactly matching |  |  |  |  | MCY | maritimeCautionType | The type(s) of circumstance(s) influencing the safety of navigation that mariners should observe in an area. | 3 | intakeArea | An area where water is taken into a channel or pipe from a river or other body of water.
MCY | maritimeCautionType | Maritime Caution Type | The type(s) of circumstance(s) influencing the safety of navigation that mariners should observe in an area. | 4 | outfallArea | Outfall Area | An area in which reclaimed water or treated effluent (for example: from a sewage treatment plant or refinery) is discharged to a receiving water body, often via a diffuser. |  | AVC to same AC and AVC | Exactly matching |  |  |  |  | MCY | maritimeCautionType | The type(s) of circumstance(s) influencing the safety of navigation that mariners should observe in an area. | 4 | outfallArea | An area in which reclaimed water or treated effluent (for example: from a sewage treatment plant or refinery) is discharged to a receiving water body, often via a diffuser.
MCY | maritimeCautionType | Maritime Caution Type | The type(s) of circumstance(s) influencing the safety of navigation that mariners should observe in an area. | 5 | pollutionZone | Pollution Zone | A sensitive area specially regulated to prevent discharge of pollutants from vessels. |  | AVC to same AC and AVC | Exactly matching |  |  |  |  | MCY | maritimeCautionType | The type(s) of circumstance(s) influencing the safety of navigation that mariners should observe in an area. | 5 | pollutionZone | A sensitive area specially regulated to prevent discharge of pollutants from vessels.
MCY | maritimeCautionType | Maritime Caution Type | The type(s) of circumstance(s) influencing the safety of navigation that mariners should observe in an area. | 6 | submarineCable | Submarine Cable | An area containing one or more submarine cables. |  | AVC to same AC and AVC | Exactly matching |  |  |  |  | MCY | maritimeCautionType | The type(s) of circumstance(s) influencing the safety of navigation that mariners should observe in an area. | 6 | submarineCable | An area containing one or more submarine cables.
MCY | maritimeCautionType | Maritime Caution Type | The type(s) of circumstance(s) influencing the safety of navigation that mariners should observe in an area. | 7 | submarinePipeline | Submarine Pipeline | An area containing one or more submarine pipelines. |  | AVC to same AC and AVC | Exactly matching |  |  |  |  | MCY | maritimeCautionType | The type(s) of circumstance(s) influencing the safety of navigation that mariners should observe in an area. | 7 | submarinePipeline | An area containing one or more submarine pipelines.
MCY | maritimeCautionType | Maritime Caution Type | The type(s) of circumstance(s) influencing the safety of navigation that mariners should observe in an area. | 8 | submarineSewer | Submarine Sewer | An area containing one or more submarine sewers. |  | AVC to same AC and AVC | Exactly matching |  |  |  |  | MCY | maritimeCautionType | The type(s) of circumstance(s) influencing the safety of navigation that mariners should observe in an area. | 8 | submarineSewer | An area containing one or more submarine sewers.
MCY | maritimeCautionType | Maritime Caution Type | The type(s) of circumstance(s) influencing the safety of navigation that mariners should observe in an area. | 9 | unexplodedOrdnance | Unexploded Ordnance | An area in which military munitions that have been: primed, fuzed, armed or otherwise prepared for action; have then been fired, placed, dropped, launched or projected; and remain unexploded by design or malfunction. | Includes: High-explosive warheads, rocket motors, practice munitions with spotting charges, torpedoes, artillery and mortar ammunition, grenades, incendiary munitions, electroexplosive devices, and propellant-actuated devices. | AVC to same AC and AVC | Exactly matching |  |  |  |  | MCY | maritimeCautionType | The type(s) of circumstance(s) influencing the safety of navigation that mariners should observe in an area. | 9 | unexplodedOrdnance | An area in which military munitions that have been: primed, fuzed, armed or otherwise prepared for action; have then been fired, placed, dropped, launched or projected and remain unexploded by design or malfunction. | Includes: High-explosive warheads, rocket motors, practice munitions with spotting charges, torpedoes, artillery and mortar ammunition, grenades, incendiary munitions, electroexplosive devices, and propellant-actuated devices.
MDC | minefieldDelineationCat | Minefield Delineation Category | The method used to specify the geometry of a minefield. | 1 | boundary | Boundary | The perimeter of the minefield is specified. |  | No equivalent in DGFCD | No match
MDC | minefieldDelineationCat | Minefield Delineation Category | The method used to specify the geometry of a minefield. | 2 | enemyEdge | Enemy Edge | The two endpoints of the minefield along the enemy side are specified. | Typically used together with Attribute: 'Width'. | No equivalent in DGFCD | No match
MDC | minefieldDelineationCat | Minefield Delineation Category | The method used to specify the geometry of a minefield. | 3 | friendlyEdge | Friendly Edge | The two endpoints of the minefield along the friendly side are specified. | Typically used together with Attribute: 'Width'. | No equivalent in DGFCD | No match
MDC | minefieldDelineationCat | Minefield Delineation Category | The method used to specify the geometry of a minefield. | 4 | circle | Circle | An circle enclosing the minefield is specified by a center point and the radius. | Typically used together with Attribute: 'Width' (twice the radius). | No equivalent in DGFCD | No match
MEL | medicalServices | Medical Services | The type(s) of medical services provided by the facility. | 1 | accidentEmergency | Accident and Emergency | A medical facility specialising in acute care of patients who present without prior appointment, either by their own means or by ambulance. | This facility is usually found in a hospital or other primary care centre, and would usually be found in a deployed Medical Treatment Facility (ref. AJP-4.10(A)). | AVC to same AC and AVC | Exactly matching |  |  |  |  | MEL | medicalServices | The type(s) of medical services provided by the facility. | 1 | accidentEmergency | A medical facility specialising in acute care of patients who present without prior appointment, either by their own means or by ambulance. | This facility is usually found in a hospital or other primary care centre, and would usually be found in a deployed Medical Treatment Facility (ref. AJP-4.10(A)).
MEL | medicalServices | Medical Services | The type(s) of medical services provided by the facility. | 10 | neurology | Neurology | A medical speciality dealing with disorders of the nervous system, including diagnosis and treatment of all categories of disease involving the central, peripheral and autonomic nervous systems, including their coverings, blood vessels and all effector ti | It may be found in many general hospitals and is also being increasingly recognised as an important element in the medical order of battle for deployed operations. | AVC to same AC and AVC | Exactly matching |  |  |  |  | MEL | medicalServices | The type(s) of medical services provided by the facility. | 10 | neurology | A medical speciality dealing with disorders of the nervous system, including diagnosis and treatment of all categories of disease involving the central, peripheral and autonomic nervous systems, including their coverings, blood vessels and all effector ti | It may be found in many general hospitals and is also being increasingly recognised as an important element in the medical order of battle for deployed operations.
MEL | medicalServices | Medical Services | The type(s) of medical services provided by the facility. | 11 | oncology | Oncology | The branch of medicine that deals with tumours (cancer). | This includes diagnosis, therapy, follow-up of cancer patients after treatment, palliative care and screening. Normally found in larger hospitals. | AVC to same AC and AVC | Exactly matching |  |  |  |  | MEL | medicalServices | The type(s) of medical services provided by the facility. | 11 | oncology | The branch of medicine that deals with tumours (cancer). | This includes diagnosis, therapy, follow-up of cancer patients after treatment, palliative care and screening. Normally found in larger hospitals.
MEL | medicalServices | Medical Services | The type(s) of medical services provided by the facility. | 12 | ophthalmology | Opthalmology | The branch of medicine dealing with the anatomy, physiology and diseases of the eye and eye-related conditions. | Normally found in general hospitals. | AVC to same AC and AVC | Exactly matching |  |  |  |  | MEL | medicalServices | The type(s) of medical services provided by the facility. | 12 | ophthalmology | The branch of medicine dealing with the anatomy, physiology and diseases of the eye and eye-related conditions. | Normally found in general hospitals.
MEL | medicalServices | Medical Services | The type(s) of medical services provided by the facility. | 13 | orthopaedics | Orthopaedics | The branch of surgery concerned with conditions involving the musculoskeletal system. | Orthopaedic surgeons use both surgical and nonsurgical means to treat musculoskeletal trauma, tumours and congenital disorders. Normally found in all hospitals with surgical capability. Orthopaedics is of significant interest to military medical forces gi | AVC to same AC and AVC | Exactly matching |  |  |  |  | MEL | medicalServices | The type(s) of medical services provided by the facility. | 13 | orthopaedics | The branch of surgery concerned with conditions involving the musculoskeletal system. | Orthopaedic surgeons use both surgical and nonsurgical means to treat musculoskeletal trauma, tumours and congenital disorders. Normally found in all hospitals with surgical capability. Orthopaedics is of significant interest to military medical forces given their responsibility for force health protection.
MEL | medicalServices | Medical Services | The type(s) of medical services provided by the facility. | 14 | pharmacy | Pharmacy | Pharmacy includes the funtions of compounding and dispensing medications, as well as clinical services, reviewing medication for safety and efficacy and providing drug information. | Normally widely available to the population and not limited to medical facilities. In a military context pharmacy is also normally responsible for many apsects of medical logistics. | AVC to same AC and AVC | Exactly matching |  |  |  |  | MEL | medicalServices | The type(s) of medical services provided by the facility. | 14 | pharmacy | Pharmacy includes the functions of compounding and dispensing medications, as well as clinical services, reviewing medication for safety and efficacy and providing drug information. | Normally widely available to the population and not limited to medical facilities. In a military context pharmacy is also normally responsible for many apsects of medical logistics.
MEL | medicalServices | Medical Services | The type(s) of medical services provided by the facility. | 15 | urology | Urology | A medical specialisation concerned with the care and treatment of all disease and conditions relating to the genitourinary system. | Normally found in general hospitals and at specialised clinics. | AVC to same AC and AVC | Exactly matching |  |  |  |  | MEL | medicalServices | The type(s) of medical services provided by the facility. | 15 | urology | A medical specialisation concerned with the care and treatment of all disease and conditions relating to the genitourinary system. | Normally found in general hospitals and at specialised clinics.
MEL | medicalServices | Medical Services | The type(s) of medical services provided by the facility. | 16 | sexualHealth | Sexual Health | That element relating to the prevention of, identification, care and treatment of disease and conditions relating to sexual activity. | Normally found in general hospitals and at specialised clinics. | AVC to same AC and AVC | Exactly matching |  |  |  |  | MEL | medicalServices | The type(s) of medical services provided by the facility. | 16 | sexualHealth | That element relating to the prevention of, identification, care and treatment of disease and conditions relating to sexual activity. | Normally found in general hospitals and at specialised clinics.
MEL | medicalServices | Medical Services | The type(s) of medical services provided by the facility. | 17 | haematology | Haematology | The branch of internal medicine, physiology, pathology, clinical laboratory work and pediatrics concerned with the study of blood, the blood-forming organs and blood diseases. | It includes the study of etiology, diagnosis, treatment, prognosis and prevention of blood diseases. Normally found in general hospitals. | AVC to same AC and AVC | Exactly matching |  |  |  |  | MEL | medicalServices | The type(s) of medical services provided by the facility. | 17 | haematology | The branch of internal medicine, physiology, pathology, clinical laboratory work and paediatrics concerned with the study of blood, the blood-forming organs and blood diseases. | It includes the study of aetiology, diagnosis, treatment, prognosis and prevention of blood diseases. Normally found in general hospitals.
MEL | medicalServices | Medical Services | The type(s) of medical services provided by the facility. | 18 | physiotherapy | Physiotherapy | Physiotherapy is concerned with identifying and maximising quality of life and movement potential through promotion, prevention, diagnosis, treatment, intervention and/or rehabilitation. | Normally widespread in both primary and secondary care. Physiotherapy is of significant military interest for maintaining fighting fitness in a force. | AVC to same AC and AVC | Exactly matching |  |  |  |  | MEL | medicalServices | The type(s) of medical services provided by the facility. | 18 | physiotherapy | Physiotherapy is concerned with identifying and maximising quality of life and movement potential through promotion, prevention, diagnosis, treatment, intervention and/or rehabilitation. | Normally widespread in both primary and secondary care. Physiotherapy is of significant military interest for maintaining fighting fitness in a force.
MEL | medicalServices | Medical Services | The type(s) of medical services provided by the facility. | 19 | dietetics | Dietetics | The interpretation and communication of the science of nutrition to enable people to make informed and practical choices about food and lifestyle, in both health and disease. | Dietetics departments are normally found in general hosptials or provided by visiting professionals to the general population. | AVC to same AC and AVC | Exactly matching |  |  |  |  | MEL | medicalServices | The type(s) of medical services provided by the facility. | 19 | dietetics | The interpretation and communication of the science of nutrition to enable people to make informed and practical choices about food and lifestyle, in both health and disease. | Dietetics departments are normally found in general hosptials or provided by visiting professionals to the general population.
MEL | medicalServices | Medical Services | The type(s) of medical services provided by the facility. | 2 | anaesthetics | Anaesthetics | A specialisation concerning life support and pain relief normally associated with surgical capability. | Anaesthetics is normally found at all hospitals and Medical Treatment Facilities (ref. AJP-4.10(A)) with a surgical capability. | AVC to same AC and AVC | Exactly matching |  |  |  |  | MEL | medicalServices | The type(s) of medical services provided by the facility. | 2 | anaesthetics | A specialisation concerning life support and pain relief normally associated with surgical capability. | Anaesthetics is normally found at all hospitals and Medical Treatment Facilities (ref. AJP-4.10(A)) with a surgical capability.
MEL | medicalServices | Medical Services | The type(s) of medical services provided by the facility. | 20 | preventiveMedicine | Preventive Medicine | A specialisation concerned with preventing diseases and conditions that may arise as a result of environmental threats to health caused by such elements as temperature, humidity, animal and insect threats. | Widely deployed on military operations and throughout the health care system of developed nations. It is of critical importance to force health protection and reduction of Disease and Non-Battle Injuries (DNBI). | AVC to same AC and AVC | Exactly matching |  |  |  |  | MEL | medicalServices | The type(s) of medical services provided by the facility. | 20 | preventiveMedicine | A specialisation concerned with preventing diseases and conditions that may arise as a result of environmental threats to health caused by such elements as temperature, humidity, animal and insect threats. | Widely deployed on military operations and throughout the health care system of developed nations. It is of critical importance to force health protection and reduction of Disease and Non-Battle Injuries (DNBI).
MEL | medicalServices | Medical Services | The type(s) of medical services provided by the facility. | 21 | bloodBank | Blood Bank | A cache or bank of blood or blood components, gathered as a result of blood donation, stored and preserved for later use in blood transfusion. | It is typically a division of a hospital laboratory where the storage of blood products occurs and where proper testing is performed to reduce the risk of transfusion related events. A blood bank is an essential element of support to military operations. | AVC to same AC and AVC | Exactly matching |  |  |  |  | MEL | medicalServices | The type(s) of medical services provided by the facility. | 21 | bloodBank | A cache or bank of blood or blood components, gathered as a result of blood donation, stored and preserved for later use in blood transfusion. | It is typically a division of a hospital laboratory where the storage of blood products occurs and where proper testing is performed to reduce the risk of transfusion related events. A blood bank is an essential element of support to military operations.
MEL | medicalServices | Medical Services | The type(s) of medical services provided by the facility. | 22 | paediatrics | Paediatrics | The branch of medicine dealing with all forms of conditions, diseases and treatment effecting young children. | Normally found in general hospitals. Paediatrics is a specialisation not normally found within NATO medical forces. | AVC to same AC and AVC | Exactly matching |  |  |  |  | MEL | medicalServices | The type(s) of medical services provided by the facility. | 22 | paediatrics | The branch of medicine dealing with all forms of conditions, diseases and treatment effecting young children. | Normally found in general hospitals. Paediatrics is a specialisation not normally found within NATO medical forces.
MEL | medicalServices | Medical Services | The type(s) of medical services provided by the facility. | 23 | psychiatry | Psychiatry | A medical specialisation concerned with the diagnosis, care and treatment resulting from disorders effecting mental stability. | Normally found in general hospitals, and included within the medical order of battle for operations. Psychiatric screening is an increasingly important element of aftercare provided to troops returning from operations. | AVC to same AC and AVC | Exactly matching |  |  |  |  | MEL | medicalServices | The type(s) of medical services provided by the facility. | 23 | psychiatry | A medical specialisation concerned with the diagnosis, care and treatment resulting from disorders effecting mental stability. | Normally found in general hospitals, and included within the medical order of battle for operations. Psychiatric screening is an increasingly important element of aftercare provided to troops returning from operations.
MEL | medicalServices | Medical Services | The type(s) of medical services provided by the facility. | 24 | burnsUnit | Burns Unit | A specialised department normally found in larger regional hospitals for the care of burns victims, usually capable of providing lengthy and specialised care. | In a military context victims would be most likely to receive stabilising care and be quickly sent back to their home nation by strategic aeromedical evacuation (STRATEVAC). | AVC to same AC and AVC | Exactly matching |  |  |  |  | MEL | medicalServices | The type(s) of medical services provided by the facility. | 24 | burnsUnit | A specialised department normally found in larger regional hospitals for the care of burns victims, usually capable of providing lengthy and specialised care. | In a military context victims would be most likely to receive stabilising care and be quickly sent back to their home nation by strategic aeromedical evacuation (STRATEVAC).
MEL | medicalServices | Medical Services | The type(s) of medical services provided by the facility. | 25 | generalPractice | General Practice | The medical practice of treating acute and chronic illness and providing preventive care and health education for all ages and sexes. | This includes the particular skill of treating patients with multiple health issues and comorbidities. General practice is normally found at various kinds of medical facilities and would be widely available to the populace. It is also widely deployed on m | AVC to same AC and AVC | Exactly matching |  |  |  |  | MEL | medicalServices | The type(s) of medical services provided by the facility. | 25 | generalPractice | The medical practice of treating acute and chronic illness and providing preventive care and health education for all ages and sexes. | This includes the particular skill of treating patients with multiple health issues and comorbidities. General practice is normally found at various kinds of medical facilities and would be widely available to the populace. It is also widely deployed on military operations.
MEL | medicalServices | Medical Services | The type(s) of medical services provided by the facility. | 26 | clinicalServices | Clinical Services | Those services which support the medical and surgical care of patients within any medical facility. | For example this may include medical stores, or a medical laboratory. Clinical services are normally found at all hospitals and Medical Treatment Facilities (ref. AJP-4.10(A)) with a surgical capability. | AVC to same AC and AVC | Exactly matching |  |  |  |  | MEL | medicalServices | The type(s) of medical services provided by the facility. | 26 | clinicalServices | Those services which support the medical and surgical care of patients within any medical facility. | For example this may include medical stores, or a medical laboratory. Clinical services are normally found at all hospitals and Medical Treatment Facilities (ref. AJP-4.10(A)) with a surgical capability.
MEL | medicalServices | Medical Services | The type(s) of medical services provided by the facility. | 3 | cardiolog | Cardiology | A medical specialisation dealing with the treatment and care of patients with a condition relating to the heart. | Usually found in general hospitals, but unlikely to be found on deployed military operations in most circumstances. | AVC to same AC and AVC | Exactly matching |  |  |  |  | MEL | medicalServices | The type(s) of medical services provided by the facility. | 3 | cardiolog | A medical specialisation dealing with the treatment and care of patients with a condition relating to the heart. | Usually found in general hospitals, but unlikely to be found on deployed military operations in most circumstances.
MEL | medicalServices | Medical Services | The type(s) of medical services provided by the facility. | 4 | criticalCare | Critical Care | A medical specialisation concerned with the diagnosis and management of life threatening conditions requiring sophisticated organ support and persistent monitoring. | Critical care is normally found in general hospitals or in a Role 2 Light Manoeuvre and above (ref. AJP-4.10(A)) Medical Treatment Facility. | AVC to same AC and AVC | Exactly matching |  |  |  |  | MEL | medicalServices | The type(s) of medical services provided by the facility. | 4 | criticalCare | A medical specialisation concerned with the diagnosis and management of life threatening conditions requiring sophisticated organ support and persistent monitoring. | Critical care is normally found in general hospitals or in a Role 2 Light Manoeuvre and above (ref. AJP-4.10(A)) Medical Treatment Facility.
MEL | medicalServices | Medical Services | The type(s) of medical services provided by the facility. | 5 | diagnosticImaging | Diagnostic Imaging | The technique and process used to create images of the human body, or parts of the body, and their function in order to reveal, diagnose or examine disease, or to study anatomy and physiology. | For example this may include radiography and other forms of medical imaging such as MRI and CAT scanners. Diagnostic imaging is usually found at all hospitals with a surgical capability and would be found to some degree in all deployed Medical Treatment F | AVC to same AC and AVC | Exactly matching |  |  |  |  | MEL | medicalServices | The type(s) of medical services provided by the facility. | 5 | diagnosticImaging | The technique and process used to create images of the human body, or parts of the body, and their function in order to reveal, diagnose or examine disease, or to study anatomy and physiology. | For example this may include radiography and other forms of medical imaging such as MRI and CAT scanners. Diagnostic imaging is usually found at all hospitals with a surgical capability and would be found to some degree in all deployed Medical Treatment Facilities (ref. AJP-4.10(A)).
MEL | medicalServices | Medical Services | The type(s) of medical services provided by the facility. | 6 | earNoseThroat | Ear, Nose and Throat | The medical practice and surgery that specialises in the diagnosis and treatment of ear, nose, throat, head and neck disorders. | Also known as ENT or otolaryngology. Normally found in all hospitals and Medical Treatment Facilities (ref. AJP-4.10(A)) with a surgical capability. | AVC to same AC and AVC | Exactly matching |  |  |  |  | MEL | medicalServices | The type(s) of medical services provided by the facility. | 6 | earNoseThroat | The medical practice and surgery that specialises in the diagnosis and treatment of ear, nose, throat, head and neck disorders. | Also known as ENT or otolaryngology. Normally found in all hospitals and Medical Treatment Facilities (ref. AJP-4.10(A)) with a surgical capability.
MEL | medicalServices | Medical Services | The type(s) of medical services provided by the facility. | 7 | generalSurgery | General Surgery | General surgery is practiced by a surgeon widely experienced in all forms of surgery, and may normally be found at all hospitals, with widespread use by the military. |  | AVC to same AC and AVC | Exactly matching |  |  |  |  | MEL | medicalServices | The type(s) of medical services provided by the facility. | 7 | generalSurgery | General surgery is practiced by a surgeon widely experienced in all forms of surgery, and may normally be found at all hospitals, with widespread use by the military.
MEL | medicalServices | Medical Services | The type(s) of medical services provided by the facility. | 8 | gynaecology | Gynaecology | A specialised department, normally found at all hospitals, dealing with the health of the female reproductive system (uterus, vagina and ovaries). |  | AVC to same AC and AVC | Exactly matching |  |  |  |  | MEL | medicalServices | The type(s) of medical services provided by the facility. | 8 | gynaecology | A specialised department, normally found at all hospitals, dealing with the health of the female reproductive system (uterus, vagina and ovaries).
MEL | medicalServices | Medical Services | The type(s) of medical services provided by the facility. | 9 | maternity | Maternity | A specialised department normally found in general hositals or specialist maternity hospitals dealing with pre- and postnatal care. |  | AVC to same AC and AVC | Exactly matching |  |  |  |  | MEL | medicalServices | The type(s) of medical services provided by the facility. | 9 | maternity | A specialised department normally found in general hospitals or specialist maternity hospitals dealing with pre- and postnatal care.
MEO | metallicOreType | Metallic Ore Type | The type of an ore mineral from which metal may be profitably extracted. | 1 | antimonyOre | Antimony Ore | Material from which antimony of economic value can be extracted. | Antimony minerals of economic value: the most important source of antimony is stibnite (antimony sulfide). | No equivalent in DGFCD | No match
MEO | metallicOreType | Metallic Ore Type | The type of an ore mineral from which metal may be profitably extracted. | 10 | manganeseOre | Manganese Ore | Material from which manganese of economic value can be extracted. | Manganese minerals of economic value: the principal ore mineral is pyrolusite (manganese dioxide). Manganese is also obtained from manganese nodules, that are rock concretions on the sea bottom formed of concentric layers of iron and manganese hydroxides. | No equivalent in DGFCD | No match
MEO | metallicOreType | Metallic Ore Type | The type of an ore mineral from which metal may be profitably extracted. | 11 | mercuryOre | Mercury Ore | Material from which mercury of economic value can be extracted. | Mercury minerals of economic value: cinnabar (mercury sulfide) is the most common ore. | No equivalent in DGFCD | No match
MEO | metallicOreType | Metallic Ore Type | The type of an ore mineral from which metal may be profitably extracted. | 12 | molybdenumOre | Molybdenum Ore | Material from which molybdenum of economic value can be extracted. | Molybdenum minerals of economic value: the main commercial source of molybdenum is molybdenite (molybdenum disulfide). | No equivalent in DGFCD | No match
MEO | metallicOreType | Metallic Ore Type | The type of an ore mineral from which metal may be profitably extracted. | 13 | nickelOre | Nickel Ore | Material from which nickel of economic value can be extracted. | Nickel minerals of economic value: limonite (hydrated iron oxide-hydroxide), garnierite (hydrous nickel silicate) and pentlandite (iron-nickel sulfide). | No equivalent in DGFCD | No match
MEO | metallicOreType | Metallic Ore Type | The type of an ore mineral from which metal may be profitably extracted. | 14 | niobiumOre | Niobium Ore | Material from which niobium of economic value can be extracted. | Niobium minerals of economic value: The main primary source of niobium is niobit (iron manganese niobium tantalum oxide). Coltan is the colloquial African name for columbite-tantalite, a metallic ore used to produce the elements niobium and tantalum. | No equivalent in DGFCD | No match
MEO | metallicOreType | Metallic Ore Type | The type of an ore mineral from which metal may be profitably extracted. | 15 | tantalumOre | Tantalum Ore | Material from which tantalum of economic value can be extracted. | Tantalum minerals of economic value: The main primary source of tantalum is tantalite (iron manganese tantalum niobium oxide). Coltan is the colloquial African name for columbite-tantalite, a metallic ore used to produce the elements niobium and tantalum. | No equivalent in DGFCD | No match
MEO | metallicOreType | Metallic Ore Type | The type of an ore mineral from which metal may be profitably extracted. | 16 | tinOre | Tin Ore | Material from which tin of economic value can be extracted. | Tin minerals of economic value: The only mineral of commercial importance as a source of tin is cassiterite (tin dioxide). | No equivalent in DGFCD | No match
MEO | metallicOreType | Metallic Ore Type | The type of an ore mineral from which metal may be profitably extracted. | 17 | titaniumOre | Titanium Ore | Material from which titanium of economic value can be extracted. | Titanium minerals of economic value: rutile (titanium dioxide) and ilmenite (iron titanium oxide). | No equivalent in DGFCD | No match
MEO | metallicOreType | Metallic Ore Type | The type of an ore mineral from which metal may be profitably extracted. | 18 | tungstenOre | Tungsten Ore | Material from which tungsten of economic value can be extracted. | Tungsten minerals of economic value: wolframite (iron-manganese tungstate) and scheelite (calcium tungstate). | No equivalent in DGFCD | No match
MEO | metallicOreType | Metallic Ore Type | The type of an ore mineral from which metal may be profitably extracted. | 19 | uraniumOre | Uranium Ore | Material from which uranium of economic value can be extracted. | The major primary ore mineral is uraninite (uranium oxide), though a range of other uranium minerals is found in particular deposits. | No equivalent in DGFCD | No match
MEO | metallicOreType | Metallic Ore Type | The type of an ore mineral from which metal may be profitably extracted. | 2 | bismuthOre | Bismuth Ore | Material from which bismuth of economic value can be extracted. | Bismuth minerals of economic value: The most important ores of bismuth are bismuthinite (bismuth sulfide) and bismite (bismuth oxide). | No equivalent in DGFCD | No match
MEO | metallicOreType | Metallic Ore Type | The type of an ore mineral from which metal may be profitably extracted. | 20 | vanadiumOre | Vanadium Ore | Material from which vanadium of economic value can be extracted. | Vanadium minerals of economic value: There is no single mineral ore from which vanadium is recovered. Vanadium is found as a trace element in a number of different rock materials and is a by-product of other mining operations. | No equivalent in DGFCD | No match
MEO | metallicOreType | Metallic Ore Type | The type of an ore mineral from which metal may be profitably extracted. | 21 | zincOre | Zinc Ore | Material from which zinc of economic value can be extracted. | Zinc minerals of economic value: sphalerite (zinc sulfide), smithsonite (zinc carbonate), hemimorphite (zinc silicate), and franklinite (a zinc spinel). | No equivalent in DGFCD | No match
MEO | metallicOreType | Metallic Ore Type | The type of an ore mineral from which metal may be profitably extracted. | 22 | berylliumOre | Beryllium Ore | Material from which beryllium of economic value can be extracted. | Beryllium minerals of economic value: Bertrandite (beryllium aluminium silicate), Beryl (beryllium aluminium silicate). | No equivalent in DGFCD | No match
MEO | metallicOreType | Metallic Ore Type | The type of an ore mineral from which metal may be profitably extracted. | 23 | coltanOre | Coltan Ore | A dull black metallic ore from which the elements niobium (formerly "columbium") and tantalum are extracted. | Coltan is the industrial name for columbite-tantalite. | No equivalent in DGFCD | No match
MEO | metallicOreType | Metallic Ore Type | The type of an ore mineral from which metal may be profitably extracted. | 3 | caesiumOre | Caesium Ore | Material from which caesium of economic value can be extracted. | Caesium minerals of economic value: lepidolite, pollucite (hydrated silicate of aluminium and caesium). | No equivalent in DGFCD | No match
MEO | metallicOreType | Metallic Ore Type | The type of an ore mineral from which metal may be profitably extracted. | 4 | chromeOre | Chrome Ore | Material from which chrome of economic value can be extracted. | Chrome minerals of economic value: chromite (iron magnesium chromium oxide). | No equivalent in DGFCD | No match
MEO | metallicOreType | Metallic Ore Type | The type of an ore mineral from which metal may be profitably extracted. | 5 | cobaltOre | Cobalt Ore | Material from which cobalt of economic value can be extracted. | Cobalt minerals of economic value: The main ores of cobalt are cobaltite (cobalt, iron, arsenic sulfide), erythrite (hydrated cobalt arsenate), glaucodot (cobalt iron arsenic sulfide), and skutterudite (cobalt arsenide). | No equivalent in DGFCD | No match
MEO | metallicOreType | Metallic Ore Type | The type of an ore mineral from which metal may be profitably extracted. | 6 | copperOre | Copper Ore | Material from which copper of economic value can be extracted. | Copper minerals of economic value: the most common source of copper ore is the mineral chalcopyrite (copper iron sulfide). | No equivalent in DGFCD | No match
MEO | metallicOreType | Metallic Ore Type | The type of an ore mineral from which metal may be profitably extracted. | 7 | ironOre | Iron Ore | Material from which iron of economic value can be extracted. | Iron minerals of economic value: iron oxides hematite and magnetite. | No equivalent in DGFCD | No match
MEO | metallicOreType | Metallic Ore Type | The type of an ore mineral from which metal may be profitably extracted. | 8 | leadOre | Lead Ore | Material from which lead of economic value can be extracted. | Lead minerals of economic value: The main lead mineral is galena (lead sulfide). | No equivalent in DGFCD | No match
MEO | metallicOreType | Metallic Ore Type | The type of an ore mineral from which metal may be profitably extracted. | 9 | lithiumOre | Lithium Ore | Material from which lithium of economic value can be extracted. | Lithium minerals of economic value: Some lithium is recovered from the mineral spodumene (lithium aluminium inosilicate) and as secondary product from lepidolite (hydrated silicate of aluminium and caesium). Most lithium is recovered from brine, or water. | No equivalent in DGFCD | No match
MET | memorandumType | Memorandum Type | The type of a memorandum based on the nature of the information recorded and/or its intended use. | 1 | general | General | The memorandum records information that is generally applicable. |  | No equivalent in DGFCD | No match
MET | memorandumType | Memorandum Type | The type of a memorandum based on the nature of the information recorded and/or its intended use. | 2 | aeronauticalSON | Aeronautical SON | The memorandum records information specifically related to aeronautical Safety of Navigation (SON). | For example, provides additional information concerning routes, aerodrome approach procedures, or NAVAIDS. | No equivalent in DGFCD | No match
MET | memorandumType | Memorandum Type | The type of a memorandum based on the nature of the information recorded and/or its intended use. | 3 | maritimeSON | Maritime SON | The memorandum records information specifically related to maritime Safety of Navigation (SON). | For example, provides additional information concerning obstructions, hazards, or NAVAIDS. | No equivalent in DGFCD | No match
MET | memorandumType | Memorandum Type | The type of a memorandum based on the nature of the information recorded and/or its intended use. | 4 | landSON | Land SON | The memorandum records information specifically related to land Safety of Navigation (SON). | For example, provides additional information concerning favorable routes, road construction, or signage. | No equivalent in DGFCD | No match
MET | memorandumType | Memorandum Type | The type of a memorandum based on the nature of the information recorded and/or its intended use. | 5 | geographicNaming | Geographic Naming | The memorandum records information specifically related to geographic naming. | For example, provides additional information concerning the scope of application and/or use of one or more geographic name(s). | No equivalent in DGFCD | No match
MFA | availableVehicleMaint | Available Vehicle Maintenance | The type(s) of vehicle maintenance facilities available at, or in the near vicinity of, a location. | 1 | shipRepair | Ship Repair | Facilities for the maintenance and repair of ships. |  | No equivalent in DGFCD | No match
MFA | availableVehicleMaint | Available Vehicle Maintenance | The type(s) of vehicle maintenance facilities available at, or in the near vicinity of, a location. | 10 | roadVehicleFabrication | Road Vehicle Fabrication | Facilities for the fabrication of road vehicles. |  | No equivalent in DGFCD | No match
MFA | availableVehicleMaint | Available Vehicle Maintenance | The type(s) of vehicle maintenance facilities available at, or in the near vicinity of, a location. | 11 | shipSalvage | Ship Salvage | Facilities for the dismantling of ships and the recovery of their components for future use. |  | No equivalent in DGFCD | No match
MFA | availableVehicleMaint | Available Vehicle Maintenance | The type(s) of vehicle maintenance facilities available at, or in the near vicinity of, a location. | 12 | sailmaker | Sailmaker | A place where sails are made or may be taken for repair. |  | No equivalent in DGFCD | No match
MFA | availableVehicleMaint | Available Vehicle Maintenance | The type(s) of vehicle maintenance facilities available at, or in the near vicinity of, a location. | 13 | inspectionRamp | Inspection Ramp | Facilities for the inspection of vehicles, including ramps for raising vehicles in order to inspect their undersides. |  | No equivalent in DGFCD | No match
MFA | availableVehicleMaint | Available Vehicle Maintenance | The type(s) of vehicle maintenance facilities available at, or in the near vicinity of, a location. | 14 | boatHoist | Boat Hoist | A hoist for lifting boats out of the water. |  | No equivalent in DGFCD | No match
MFA | availableVehicleMaint | Available Vehicle Maintenance | The type(s) of vehicle maintenance facilities available at, or in the near vicinity of, a location. | 15 | generalMechFabrication | General Mechanical Fabrication | Facilities for the general fabrication of mechanical parts and/or components. |  | No equivalent in DGFCD | No match
MFA | availableVehicleMaint | Available Vehicle Maintenance | The type(s) of vehicle maintenance facilities available at, or in the near vicinity of, a location. | 16 | generalElecFabrication | General Electrical Fabrication | Facilities for the general fabrication of electrical parts and/or components. |  | No equivalent in DGFCD | No match
MFA | availableVehicleMaint | Available Vehicle Maintenance | The type(s) of vehicle maintenance facilities available at, or in the near vicinity of, a location. | 17 | generalFabrication | General Fabrication | Facilities for the general fabrication of vehicles and/or vehicle components. |  | No equivalent in DGFCD | No match
MFA | availableVehicleMaint | Available Vehicle Maintenance | The type(s) of vehicle maintenance facilities available at, or in the near vicinity of, a location. | 18 | noneAvailable | None Available | No facilities are available. |  | No equivalent in DGFCD | No match
MFA | availableVehicleMaint | Available Vehicle Maintenance | The type(s) of vehicle maintenance facilities available at, or in the near vicinity of, a location. | 2 | shipFabrication | Ship Fabrication | Facilities for the fabrication of ships. |  | No equivalent in DGFCD | No match
MFA | availableVehicleMaint | Available Vehicle Maintenance | The type(s) of vehicle maintenance facilities available at, or in the near vicinity of, a location. | 3 | bargeRepair | Barge Repair | Facilities for the maintenance and repair of barges. |  | No equivalent in DGFCD | No match
MFA | availableVehicleMaint | Available Vehicle Maintenance | The type(s) of vehicle maintenance facilities available at, or in the near vicinity of, a location. | 4 | bargeFabrication | Barge Fabrication | Facilities for the fabrication of barges. |  | No equivalent in DGFCD | No match
MFA | availableVehicleMaint | Available Vehicle Maintenance | The type(s) of vehicle maintenance facilities available at, or in the near vicinity of, a location. | 5 | locomotiveRepair | Locomotive Repair | Facilities for the maintenance and repair of locomotives. |  | No equivalent in DGFCD | No match
MFA | availableVehicleMaint | Available Vehicle Maintenance | The type(s) of vehicle maintenance facilities available at, or in the near vicinity of, a location. | 6 | locomotiveFabrication | Locomotive Fabrication | Facilities for the fabrication of locomotives. |  | No equivalent in DGFCD | No match
MFA | availableVehicleMaint | Available Vehicle Maintenance | The type(s) of vehicle maintenance facilities available at, or in the near vicinity of, a location. | 7 | aircraftRepair | Aircraft Repair | Facilities for the maintenance and repair of aircraft. |  | No equivalent in DGFCD | No match
MFA | availableVehicleMaint | Available Vehicle Maintenance | The type(s) of vehicle maintenance facilities available at, or in the near vicinity of, a location. | 8 | aircraftFabrication | Aircraft Fabrication | Facilities for the fabrication of aircraft. |  | No equivalent in DGFCD | No match
MFA | availableVehicleMaint | Available Vehicle Maintenance | The type(s) of vehicle maintenance facilities available at, or in the near vicinity of, a location. | 9 | roadVehicleRepair | Road Vehicle Repair | Facilities for the maintenance and repair of road vehicles. |  | No equivalent in DGFCD | No match
MFC | militaryFacilityType | Military Facility Type | The type of a facility or building that is used for military purposes. | 1 | militaryAdministration | Military Administration | A building or a facility devoted to the act or process of managing military forces or overseeing the conduct of military operations. |  | AVC to combination of multiple AVC | Exactly matching | featureFunction = administration AND controllingAuthority = military |  |  |  | FFN | featureFunction | The purpose(s) of, or intended role(s) served by, the feature. | 810 | administration | The performance of one or more administrative or management functions.
[15 empty] | CAA | controllingAuthority | The controlling authority responsible for a facility or site. | 5 | military | An armed force constituted under the laws of a State.
MFC | militaryFacilityType | Military Facility Type | The type of a facility or building that is used for military purposes. | 10 | guardTower | Guard Tower | An elevated enclosed building including one or more guardrooms. |  | AVC to combination of multiple AVC | Exactly matching | towerType = guardTower AND controllingAuthority = military |  |  |  | TTC | towerType | The type of a tower based on its intended use(s). | 21 | guardTower | A tower from which a facility (for example: a prison) is guarded. | There is often a small building on the top and the tower usually overlooks perimeter walls, fences, and/or gates.
[15 empty] | CAA | controllingAuthority | The controlling authority responsible for a facility or site. | 5 | military | An armed force constituted under the laws of a State.
MFC | militaryFacilityType | Military Facility Type | The type of a facility or building that is used for military purposes. | 11 | redoubt | Redoubt | A usually square or polygonal outwork or fieldwork, with little or no flanking defences. |  | AVC to different AC, same AVC | Exactly matching |  |  |  |  | FON | fortificationType | The type of fortification based on its structure or intended use. | 13 | redoubt | An enclosed, usually square or polygonal, outwork or fieldwork with little or no flanking defences. | It is located outside of a larger defensive installation (for example: a fort) and is used to protect soldiers located outside of the main line of defence.
MFC | militaryFacilityType | Military Facility Type | The type of a facility or building that is used for military purposes. | 12 | barracks | Barracks | A building or a facility used to house military personnel, which is typically large, unadorned, and intended for relatively temporary occupancy. |  | AVC to combination of multiple AVC | Generalization |  |  |  |  | FFN | featureFunction | The purpose(s) of, or intended role(s) served by, the feature. | 556 | dormitory | An inexpensive long-term (for example: monthly) accommodation with one or more communal sleeping areas and shared bathrooms. | Commonly located at educational facilities (for example: a college or university) where students board during the academic season. Two or more students may share a sleeping room, and a cafeteria is usually located in the same building or nearby. May also be used to house military personnel either dormitory style in separate rooms with one to four roommates or in an open-bay style with a dozen or more service members bunking together in a single space.
[15 empty] | CAA | controllingAuthority | The controlling authority responsible for a facility or site. | 5 | military | An armed force constituted under the laws of a State.
MFC | militaryFacilityType | Military Facility Type | The type of a facility or building that is used for military purposes. | 13 | outbuilding | Outbuilding | A relatively small building that is separate from but is located near a main building and whose military use has not been determined. |  | No equivalent in DGFCD | No match
MFC | militaryFacilityType | Military Facility Type | The type of a facility or building that is used for military purposes. | 15 | militaryPrison | Military Prison | A building or a facility where long (usually more than one year) sentences for military misconduct may be served. |  | AVC to combination of multiple AVC | Exactly matching | featureFunction = imprisonment AND controllingAuthority = military |  |  |  | FFN | featureFunction | The purpose(s) of, or intended role(s) served by, the feature. | 843 | imprisonment | To keep prisoners in a place of confinement. | May occur for either civil or criminal misconduct, and may be used to temporarily detain suspects awaiting trial.
[15 empty] | CAA | controllingAuthority | The controlling authority responsible for a facility or site. | 5 | military | An armed force constituted under the laws of a State.
MFC | militaryFacilityType | Military Facility Type | The type of a facility or building that is used for military purposes. | 16 | castle | Castle | A large fortified building with thick walls that has been maintained in sufficient repair to serve a military function. | Historically, usually dominates the surrounding region. | AVC to different AC, different AVC | Loose match |  |  |  |  | FON | fortificationType | The type of fortification based on its structure or intended use. | 3 | citadel | The core fortified area of a town or city. It may be a fortress, castle, or fortified center. | In a fortification with bastions, the citadel is the strongest part of the system, sometimes well inside the outer walls and bastions, but often forming part of the outer wall for the sake of economy. It is positioned to be the last line of defense, should the enemy breach the other components of the fortification system. A citadel is also a term of the third part of a medieval castle, with higher walls than the rest. It was to be the last line of defence before the keep itself.
MFC | militaryFacilityType | Military Facility Type | The type of a facility or building that is used for military purposes. | 2 | firingRange | Firing Range | A site designated for the purpose of discharging firearms or detonating munitions. |  | AVC to separate FC | AVC to FC |  | FA015 | FiringRange | A site designated for the purpose of discharging firearms or detonating munitions. | CAA | controllingAuthority | The controlling authority responsible for a facility or site. | 5 | military | An armed force constituted under the laws of a State.
MFC | militaryFacilityType | Military Facility Type | The type of a facility or building that is used for military purposes. | 3 | dormitory | Dormitory | A building or a facility used to house civilians that is typically large, unadorned, and intended for relatively temporary occupancy. |  | AVC to combination of multiple AVC | Exactly matching | featureFunction = dormitory AND controllingAuthority = military |  |  |  | FFN | featureFunction | The purpose(s) of, or intended role(s) served by, the feature. | 556 | dormitory | An inexpensive long-term (for example: monthly) accommodation with one or more communal sleeping areas and shared bathrooms. | Commonly located at educational facilities (for example: a college or university) where students board during the academic season. Two or more students may share a sleeping room, and a cafeteria is usually located in the same building or nearby. May also be used to house military personnel either dormitory style in separate rooms with one to four roommates or in an open-bay style with a dozen or more service members bunking together in a single space.
[15 empty] | CAA | controllingAuthority | The controlling authority responsible for a facility or site. | 5 | military | An armed force constituted under the laws of a State.
MFC | militaryFacilityType | Military Facility Type | The type of a facility or building that is used for military purposes. | 4 | dependentsHousing | Dependents Housing | Used to house the families of military personnel. |  | AVC to combination of multiple AVC | Exactly matching | featureFunction = dependentsHousing AND controllingAuthority = military |  |  |  | FFN | featureFunction | The purpose(s) of, or intended role(s) served by, the feature. | 558 | dependentsHousing | An inexpensive long-term (for example: monthly) accommodation for military service members that are accompanied by their families. | It is usually located on a protected military installation and accommodations may also be available for government contractor personnel. Similar considerations may apply to others in government service that are stationed overseas (for example: diplomatic personnel).
[15 empty] | CAA | controllingAuthority | The controlling authority responsible for a facility or site. | 5 | military | An armed force constituted under the laws of a State.
MFC | militaryFacilityType | Military Facility Type | The type of a facility or building that is used for military purposes. | 5 | battery | Battery | Serves as an emplacement for one or more pieces of field artillery. |  | AVC to different AC, same AVC | Exactly matching |  |  |  |  | FON | fortificationType | The type of fortification based on its structure or intended use. | 1 | battery | A site serving as an emplacement for one or more pieces of artillery.
MFC | militaryFacilityType | Military Facility Type | The type of a facility or building that is used for military purposes. | 6 | armory | Armory | A building or a facility for storing arms and military equipment, especially one serving as headquarters for reserve personnel. |  | AVC to different AC, same AVC | Exactly matching |  |  |  |  | FFN | featureFunction | The purpose(s) of, or intended role(s) served by, the feature. | 836 | armory | The operation of storage facilities (for example: a depot) for military equipment, especially including weapons and/or ammunition. | The facility usually segregates weapons from their ammunition, is carefully guarded, and may be housed within a larger facility (for example: a building).
MFC | militaryFacilityType | Military Facility Type | The type of a facility or building that is used for military purposes. | 7 | fort | Fort | A building or place fortified for defensive or protective purposes. | It is usually surrounded with a ditch, rampart, and parapet, and garrisoned with soldiers. | AVC to different AC, different AVC | Loose match |  |  |  |  | FON | fortificationType | The type of fortification based on its structure or intended use. | 3 | citadel | The core fortified area of a town or city. It may be a fortress, castle, or fortified center. | In a fortification with bastions, the citadel is the strongest part of the system, sometimes well inside the outer walls and bastions, but often forming part of the outer wall for the sake of economy. It is positioned to be the last line of defense, should the enemy breach the other components of the fortification system. A citadel is also a term of the third part of a medieval castle, with higher walls than the rest. It was to be the last line of defence before the keep itself.
MFC | militaryFacilityType | Military Facility Type | The type of a facility or building that is used for military purposes. | 8 | blockhouse | Blockhouse | A detached fortified defensive building with loopholes. | Usually constructed of timber or concrete. | No equivalent in DGFCD | No match
MFC | militaryFacilityType | Military Facility Type | The type of a facility or building that is used for military purposes. | 9 | martelloTower | Martello Tower | A small circular fort with very thick walls, especially any of those erected in Britain as a coastal defence during the Napoleonic Wars. | Usually includes a gun platform, ammunition magazine, and accommodations for a garrison. | No equivalent in DGFCD | No match
MFE | marineFarmEncloseMethod | Marine Farm Enclosure Method | The method by which a marine farm is enclosed. | 1 | fencing | Fencing | A barrier enclosing an area, typically consisting of posts connected by wire and/or wood. |  | AVC to same AC and AVC | Exactly matching |  |  |  |  | MFE | marineFarmEncloseMethod | The method by which a marine farm is enclosed. | 1 | fencing | A barrier enclosing an area, typically consisting of posts connected by wire and/or wood.
MFE | marineFarmEncloseMethod | Marine Farm Enclosure Method | The method by which a marine farm is enclosed. | 2 | fishingStakes | Fishing Stakes | Poles or stakes placed in shallow water to outline fishing grounds or to catch fish. |  | AVC to same AC and AVC | Exactly matching |  |  |  |  | MFE | marineFarmEncloseMethod | The method by which a marine farm is enclosed. | 2 | fishingStakes | Poles or stakes placed in shallow water to outline fishing grounds or to catch fish.
MFE | marineFarmEncloseMethod | Marine Farm Enclosure Method | The method by which a marine farm is enclosed. | 3 | nets | Nets | An open-meshed material of twine or cord for catching fish. |  | AVC to same AC and AVC | Exactly matching |  |  |  |  | MFE | marineFarmEncloseMethod | The method by which a marine farm is enclosed. | 3 | nets | An open-meshed material of twine or cord for catching fish.
MGL | maritimeGeoLimitType | Maritime Geopolitical Limit Type | The type of a maritime geopolitical dividing line (limit) based on the nature of its establishment and/or recognition. | 1 | internationalBoundary | International Boundary | The boundary at sea between two coastal States as established by International Law. |  | AVC to same AC and AVC | Exactly matching |  |  |  |  | MGL | maritimeGeoLimitType | The type of a maritime geopolitical dividing line (limit) based on the nature of its establishment and/or recognition. | 1 | internationalBoundary | The boundary at sea between two coastal States as established by International Law.
MGL | maritimeGeoLimitType | Maritime Geopolitical Limit Type | The type of a maritime geopolitical dividing line (limit) based on the nature of its establishment and/or recognition. | 2 | territorialSeaBaseline | Territorial Sea Baseline | The line from which the outer limits of the territorial sea and certain other outer limits are measured. |  | AVC to same AC and AVC | Exactly matching |  |  |  |  | MGL | maritimeGeoLimitType | The type of a maritime geopolitical dividing line (limit) based on the nature of its establishment and/or recognition. | 2 | territorialSeaBaseline | The line from which the outer limits of the territorial sea and certain other outer limits are measured.
MGL | maritimeGeoLimitType | Maritime Geopolitical Limit Type | The type of a maritime geopolitical dividing line (limit) based on the nature of its establishment and/or recognition. | 3 | threeNauticalMileLimit | Three Nautical Mile Limit | The limit of a belt of water of a 3 nautical mile breadth measured seaward from the territorial sea baseline. |  | AVC to same AC and AVC | Exactly matching |  |  |  |  | MGL | maritimeGeoLimitType | The type of a maritime geopolitical dividing line (limit) based on the nature of its establishment and/or recognition. | 3 | threeNauticalMileLimit | The limit of a belt of water of a 3 nautical mile breadth measured seaward from the territorial sea baseline.
MGL | maritimeGeoLimitType | Maritime Geopolitical Limit Type | The type of a maritime geopolitical dividing line (limit) based on the nature of its establishment and/or recognition. | 4 | territorialWatersLimitSov | Territorial Waters Limit of Sovereignty | The limit of a belt of water of a defined breadth but not exceeding 12 nautical miles measured seaward from the territorial sea baseline. |  | AVC to same AC and AVC | Exactly matching |  |  |  |  | MGL | maritimeGeoLimitType | The type of a maritime geopolitical dividing line (limit) based on the nature of its establishment and/or recognition. | 4 | territorialWatersLimitSov | The limit of a belt of water of a defined breadth but not exceeding 12 nautical miles measured seaward from the territorial sea baseline.
MGL | maritimeGeoLimitType | Maritime Geopolitical Limit Type | The type of a maritime geopolitical dividing line (limit) based on the nature of its establishment and/or recognition. | 5 | contiguousZoneLimit | Contiguous Zone Limit | The limit of a zone contiguous to a coastal state's territorial sea, which may not extend beyond 24 nautical miles from the baselines from which the breadth of the territorial sea is measured. | The coastal state may exercise certain control in this zone subject to the provisions of International Law. | AVC to same AC and AVC | Exactly matching |  |  |  |  | MGL | maritimeGeoLimitType | The type of a maritime geopolitical dividing line (limit) based on the nature of its establishment and/or recognition. | 5 | contiguousZoneLimit | The limit of a zone contiguous to a coastal state's territorial sea, which may not extend beyond 24 nautical miles from the baselines from which the breadth of the territorial sea is measured. | The coastal state may exercise certain control in this zone subject to the provisions of International Law.
MGL | maritimeGeoLimitType | Maritime Geopolitical Limit Type | The type of a maritime geopolitical dividing line (limit) based on the nature of its establishment and/or recognition. | 6 | continentalShelfLimit | Continental Shelf Limit | The limit of the continental shelf or continental margin determined in accordance with the provisions of the United Nations Convention on the Law of the Sea (UNCLOS). | (UNCLOS Article 76, Continental shelf, item 1) The continental shelf of a coastal State comprises the seabed and subsoil of the submarine areas that extend beyond its territorial sea throughout the natural prolongation of its land territory to the outer e | AVC to same AC and AVC | Exactly matching |  |  |  |  | MGL | maritimeGeoLimitType | The type of a maritime geopolitical dividing line (limit) based on the nature of its establishment and/or recognition. | 6 | continentalShelfLimit | The limit of the continental shelf or continental margin determined in accordance with the provisions of the United Nations Convention on the Law of the Sea (UNCLOS). | (UNCLOS Article 76, Continental shelf, item 1) The continental shelf of a coastal State comprises the seabed and subsoil of the submarine areas that extend beyond its territorial sea throughout the natural prolongation of its land territory to the outer edge of the continental margin, or to a distance of 200 nautical miles from the baselines from which the breadth of the territorial sea is measured where the outer edge of the continental margin does not extend up to that distance.
MGL | maritimeGeoLimitType | Maritime Geopolitical Limit Type | The type of a maritime geopolitical dividing line (limit) based on the nature of its establishment and/or recognition. | 7 | extendContinentShelfLimit | Extended Continental Shelf Limit | The limit defined by the outer edge of the continental margin (the submerged prolongation of the land mass of a coastal State, consisting of the shelf, the slope and the rise, but does not include the deep ocean floor with its oceanic ridges) or a minimum | (UNCLOS Article 76, Continental shelf, item 7) The coastal State shall delineate the outer limits of its continental shelf, where that shelf extends beyond 200 nautical miles from the baselines from which the breadth of the territorial sea is measured, by | AVC to same AC and AVC | Exactly matching |  |  |  |  | MGL | maritimeGeoLimitType | The type of a maritime geopolitical dividing line (limit) based on the nature of its establishment and/or recognition. | 7 | extendContinentShelfLimit | The limit defined by the outer edge of the continental margin (the submerged prolongation of the land mass of a coastal State, consisting of the shelf, the slope and the rise, but does not include the deep ocean floor with its oceanic ridges) or a minimum of 200 nautical miles distant from the territorial baseline. | (UNCLOS Article 76, Continental shelf, item 7) The coastal State shall delineate the outer limits of its continental shelf, where that shelf extends beyond 200 nautical miles from the baselines from which the breadth of the territorial sea is measured, by straight lines not exceeding 60 nautical miles in length, connecting fixed points, defined by coordinates of latitude and longitude.
MGL | maritimeGeoLimitType | Maritime Geopolitical Limit Type | The type of a maritime geopolitical dividing line (limit) based on the nature of its establishment and/or recognition. | 8 | exclusiveEcoZoneLimit | Exclusive Economic Zone Limit | The limit of the exclusive economic zone, which is an area, not exceeding 200 nautical miles from the baselines from which the breadth of the territorial sea is measured, subject to a specific legal regime established in the Nations Convention on the Law |  | AVC to same AC and AVC | Exactly matching |  |  |  |  | MGL | maritimeGeoLimitType | The type of a maritime geopolitical dividing line (limit) based on the nature of its establishment and/or recognition. | 8 | exclusiveEcoZoneLimit | The limit of the exclusive economic zone, which is an area, not exceeding 200 nautical miles from the baselines from which the breadth of the territorial sea is measured, subject to a specific legal regime established in the Nations Convention on the Law of the Sea (UNCLOS).
MGL | maritimeGeoLimitType | Maritime Geopolitical Limit Type | The type of a maritime geopolitical dividing line (limit) based on the nature of its establishment and/or recognition. | 9 | customsBoundary | Customs Boundary | The boundary of an area within which national custom regulations are in force. |  | AVC to same AC and AVC | Exactly matching |  |  |  |  | MGL | maritimeGeoLimitType | The type of a maritime geopolitical dividing line (limit) based on the nature of its establishment and/or recognition. | 9 | customsBoundary | The boundary of an area within which national custom regulations are in force.
MHA | marineSpeciesHabitat | Marine Species Habitat | The ecological or environmental niche that is inhabited by a marine species. | 1 | demersal | Demersal | The species lives in close relation with the bottom and depending on it. | For example: cods, groupers and lobsters are demersal species. The term 'demersal fish' usually refers to the living mode of the adult. | AVC to same AC and AVC | Exactly matching |  |  |  |  | MHA | marineSpeciesHabitat | The ecological or environmental niche that is inhabited by a marine species. | 1 | demersal | The species lives in close relation with the bottom and depending on it. | For example: cods, groupers and lobsters are demersal species. The term 'demersal fish' usually refers to the living mode of the adult.
MHA | marineSpeciesHabitat | Marine Species Habitat | The ecological or environmental niche that is inhabited by a marine species. | 2 | pelagic | Pelagic | The species spends most of its life swimming in the water column with little contact with, or dependency on, the bottom. | Usually refers to the adult stage of the species. | AVC to same AC and AVC | Exactly matching |  |  |  |  | MHA | marineSpeciesHabitat | The ecological or environmental niche that is inhabited by a marine species. | 2 | pelagic | The species spends most of its life swimming in the water column with little contact with, or dependency on, the bottom. | Usually refers to the adult stage of the species.
MHC | minehuntingSeaBedClass | Minehunting Sea Bed Classification | The classification of the profile of the sea bed from the perspective of minehunting. | 1 | smooth | A: Smooth | Very few craters, gullies, ridges or seaweed patches (5 percent of the area or less), sand ripples 15 centimetres high or less. |  | No equivalent in DGFCD | No match
MHC | minehuntingSeaBedClass | Minehunting Sea Bed Classification | The classification of the profile of the sea bed from the perspective of minehunting. | 2 | moderate | B: Moderate | Large numbers of craters, gullies, ridges or seaweed patches (5 to 15 percent of the area), sand ripples 15 to 30 centimetres high. |  | No equivalent in DGFCD | No match
MHC | minehuntingSeaBedClass | Minehunting Sea Bed Classification | The classification of the profile of the sea bed from the perspective of minehunting. | 3 | rough | C: Rough | Extensive areas (over 15 percent of the whole) of craters, gullies, ridges, or large sand ripples or closely spaced sandwaves. |  | No equivalent in DGFCD | No match
MHC | minehuntingSeaBedClass | Minehunting Sea Bed Classification | The classification of the profile of the sea bed from the perspective of minehunting. | 4 | veryRough | D: Very Rough | Very extensive areas (over 50 percent of the whole) of craters, gullies, ridges or seaweed patches. |  | No equivalent in DGFCD | No match
MHF | materialHandlingFacilities | Material Handling Facilities | The facilities available at a location or in the near vicinity for the handling of materials (for example: cargo). | 1 | bulkGrain | Bulk Grain | Equipment for handling bulk (unpackaged) cereal grains (for example: wheat) and derivatives. | Includes pneumatic, mechanical and electrical equipment for handling, conveying, cleaning, weighing, and storing free-flowing and non-free-flowing cereal grains and derivatives. | No equivalent in DGFCD | No match
MHF | materialHandlingFacilities | Material Handling Facilities | The facilities available at a location or in the near vicinity for the handling of materials (for example: cargo). | 10 | civilianLabour | Civilian Labour | A skilled civilian workforce is available to support material handling operations. | Used to load and/or unload, for example, breakbulk cargo (not carried in containers and not shipped as liquid or dry bulk). | No equivalent in DGFCD | No match
MHF | materialHandlingFacilities | Material Handling Facilities | The facilities available at a location or in the near vicinity for the handling of materials (for example: cargo). | 11 | forkLiftTrucks | Fork-lift Trucks | Vehicles with a pronged device for lifting and carrying heavy items. |  | No equivalent in DGFCD | No match
MHF | materialHandlingFacilities | Material Handling Facilities | The facilities available at a location or in the near vicinity for the handling of materials (for example: cargo). | 12 | dockLevelling | Dock Levelling | Equipment to align the local dock level with the deck and/or loading areas of vessels. | Includes facilities to adjust the local dock level and/or adjustable ramps supporting vehicle and/or rail access. | No equivalent in DGFCD | No match
MHF | materialHandlingFacilities | Material Handling Facilities | The facilities available at a location or in the near vicinity for the handling of materials (for example: cargo). | 13 | syncrolift | Syncrolift | A platform powered by synchronous electric motors used to lift vessels (larger than boats) in and out of the water. |  | No equivalent in DGFCD | No match
MHF | materialHandlingFacilities | Material Handling Facilities | The facilities available at a location or in the near vicinity for the handling of materials (for example: cargo). | 14 | straddleCarrier | Straddle Carrier | A wheeled vehicle designed to straddle, lift and carry containers or vessels within its own framework. | It is used for moving, and sometimes stacking, shipping containers and vessels. | No equivalent in DGFCD | No match
MHF | materialHandlingFacilities | Material Handling Facilities | The facilities available at a location or in the near vicinity for the handling of materials (for example: cargo). | 15 | road | Road | Access to roads suitable for the vehicular transport of materials, equipment, and other cargos. |  | No equivalent in DGFCD | No match
MHF | materialHandlingFacilities | Material Handling Facilities | The facilities available at a location or in the near vicinity for the handling of materials (for example: cargo). | 16 | noneAvailable | None Available | No specific material handing facilities are available. | All transport loading and/or unloading is accomplished using manual labor. | No equivalent in DGFCD | No match
MHF | materialHandlingFacilities | Material Handling Facilities | The facilities available at a location or in the near vicinity for the handling of materials (for example: cargo). | 2 | bulkOre | Bulk Ore | Equipment for handling bulk (unpackaged) ore (for example: bauxite and iron). | Includes mechanical and electrical equipment for handling, conveying, weighing, and storing free-flowing ores. | No equivalent in DGFCD | No match
MHF | materialHandlingFacilities | Material Handling Facilities | The facilities available at a location or in the near vicinity for the handling of materials (for example: cargo). | 3 | containerHandling | Container Handling | Ship-to-shore and onshore container handling equipment. | The most widely used type of container is the general purpose (dry cargo) container having a nominal length and height of 20' x 8.5', 40' x 8.5', and 40' x 9.5' ('high cube'). | No equivalent in DGFCD | No match
MHF | materialHandlingFacilities | Material Handling Facilities | The facilities available at a location or in the near vicinity for the handling of materials (for example: cargo). | 4 | tractors | Tractors | Tractors and related equipment capable of handling semi-trailers, terminal containers and roll trailers. |  | No equivalent in DGFCD | No match
MHF | materialHandlingFacilities | Material Handling Facilities | The facilities available at a location or in the near vicinity for the handling of materials (for example: cargo). | 5 | rollOnRollOff | Roll-on Roll-off | Facilities for handling cargo that rolls on wheels (for example: vehicles and trailers) and is driven onto the transport (for example: vessel deck or hold, and rail wagon) and later driven off. |  | No equivalent in DGFCD | No match
MHF | materialHandlingFacilities | Material Handling Facilities | The facilities available at a location or in the near vicinity for the handling of materials (for example: cargo). | 6 | cranes | Cranes | One or more cranes for ship-to-shore cargo transfer. |  | No equivalent in DGFCD | No match
MHF | materialHandlingFacilities | Material Handling Facilities | The facilities available at a location or in the near vicinity for the handling of materials (for example: cargo). | 7 | bulkLiquid | Bulk Liquid | Equipment for handling bulk liquids (for example: chemicals, petrochemicals, petroleum products and vegetable oils). | Includes hydraulic, mechanical and electrical equipment for pumping, metering, filtering, weighing, and storing free-flowing liquids. | No equivalent in DGFCD | No match
MHF | materialHandlingFacilities | Material Handling Facilities | The facilities available at a location or in the near vicinity for the handling of materials (for example: cargo). | 8 | bulkFuel | Bulk Fuel | Equipment for handling bulk (unpackaged) fuel (for example: steam coal, coke, liquid propane gas (LPG) and compressed natural gas (CNG)). | Includes equipment for handling, conveying, weighing, and storing free-flowing fuels. | No equivalent in DGFCD | No match
MHF | materialHandlingFacilities | Material Handling Facilities | The facilities available at a location or in the near vicinity for the handling of materials (for example: cargo). | 9 | railTransferEquipment | Rail Transfer Equipment | Equipment for loading and unloading rail wagons. | Includes equipment for handling bulk, breakbulk, containerized and/or roll-on roll-on commodities. | No equivalent in DGFCD | No match
MIA | mineAcousticSensitivity | Mine Acoustic Sensitivity | The frequency band(s) in which an explosive mine is sensitive. | 1 | low | Low | Responds to low frequency signals. | Generally below 15 hertz. | AVC to same AC and AVC | Exactly matching |  |  |  |  | MIA | mineAcousticSensitivity | The frequency band(s) in which an explosive mine is sensitive. | 1 | low | Responds to low frequency signals. | Generally below 15 hertz.
MIA | mineAcousticSensitivity | Mine Acoustic Sensitivity | The frequency band(s) in which an explosive mine is sensitive. | 2 | audioRange | Audio Range | Responds to audio frequency signals. | Generally between 15 hertz to 20,000 hertz. | AVC to same AC and AVC | Exactly matching |  |  |  |  | MIA | mineAcousticSensitivity | The frequency band(s) in which an explosive mine is sensitive. | 2 | audioRange | Responds to audio frequency signals. | Generally between 15 hertz to 20,000 hertz.
MIA | mineAcousticSensitivity | Mine Acoustic Sensitivity | The frequency band(s) in which an explosive mine is sensitive. | 3 | high | High | Responds to high frequency signals. | Generally above 20,000 hertz. | AVC to same AC and AVC | Exactly matching |  |  |  |  | MIA | mineAcousticSensitivity | The frequency band(s) in which an explosive mine is sensitive. | 3 | high | Responds to high frequency signals. | Generally above 20,000 hertz.
MIA | mineAcousticSensitivity | Mine Acoustic Sensitivity | The frequency band(s) in which an explosive mine is sensitive. | 4 | multipleRange | Multiple Range | Responds to signals within multiple frequency ranges. |  | AVC to same AC and AVC | Exactly matching |  |  |  |  | MIA | mineAcousticSensitivity | The frequency band(s) in which an explosive mine is sensitive. | 4 | multipleRange | Responds to signals within multiple frequency ranges.
MIC | contactMineActuation | Contact Mine Actuation Method | The method used to trigger a contact explosive mine. | 1 | direct | Direct | Detonated by direct physical contact. |  | AVC to same AC and AVC | Exactly matching |  |  |  |  | MIC | contactMineActuation | The method used to trigger a contact explosive mine. | 1 | direct | Detonated by direct physical contact.
MIC | contactMineActuation | Contact Mine Actuation Method | The method used to trigger a contact explosive mine. | 2 | snagline | Snagline | A contact mine with a buoyant line attached to one of the horns or switches which may be caught up and pulled by the hull and/or propellers of a vessel. |  | AVC to same AC and AVC | Exactly matching |  |  |  |  | MIC | contactMineActuation | The method used to trigger a contact explosive mine. | 2 | snagline | A contact mine with a buoyant line attached to one of the horns or switches which may be caught up and pulled by the hull and/or propellers of a vessel.
MIC | contactMineActuation | Contact Mine Actuation Method | The method used to trigger a contact explosive mine. | 3 | rod | Rod | A contact mine fitted with rods which, when touched by a steel vessel, sets up galvanic action to fire the mine. |  | AVC to same AC and AVC | Exactly matching |  |  |  |  | MIC | contactMineActuation | The method used to trigger a contact explosive mine. | 3 | rod | A contact mine fitted with rods which, when touched by a steel vessel, sets up galvanic action to fire the mine.
MID | mineAllegiance | Mine Allegiance | The allegiance of the force responsible for the creation and/or maintenance of an explosive mine. | 2 | friend | Friend | A military force positively identified as friendly. |  | AVC to same AC and AVC | Exactly matching |  |  |  |  | MID | mineAllegiance | The allegiance of the force responsible for the creation and/or maintenance of an explosive mine. | 2 | friend | A military force positively identified as friendly.
MID | mineAllegiance | Mine Allegiance | The allegiance of the force responsible for the creation and/or maintenance of an explosive mine. | 3 | hostile | Hostile | A military force positively identified as hostile. |  | AVC to same AC and AVC | Exactly matching |  |  |  |  | MID | mineAllegiance | The allegiance of the force responsible for the creation and/or maintenance of an explosive mine. | 3 | hostile | A military force positively identified as hostile.
MID | mineAllegiance | Mine Allegiance | The allegiance of the force responsible for the creation and/or maintenance of an explosive mine. | 4 | neutral | Neutral | A military force that is not hostile or in any way supportive of only one belligerent force. |  | AVC to same AC and AVC | Exactly matching |  |  |  |  | MID | mineAllegiance | The allegiance of the force responsible for the creation and/or maintenance of an explosive mine. | 4 | neutral | A military force that is not hostile or in any way supportive of only one belligerent force.
MII | influenceMineActuation | Influence Mine Actuation Method | The method used to trigger an influence explosive mine. | 1 | pressure | Pressure | Pressure-measuring mechanisms are used to detect variations in ocean pressure caused by the 'pressure signature' of a moving vessel. |  | AVC to same AC and AVC | Exactly matching |  |  |  |  | MII | influenceMineActuation | The method used to trigger an influence explosive mine. | 1 | pressure | Pressure-measuring mechanisms are used to detect variations in ocean pressure caused by the 'pressure signature' of a moving vessel.
MII | influenceMineActuation | Influence Mine Actuation Method | The method used to trigger an influence explosive mine. | 2 | combined | Combined | A combination of pressure, magnetic, and/or acoustic methods are used to compensate for the disadvantages of one method with the advantages of another. |  | AVC to same AC and AVC | Exactly matching |  |  |  |  | MII | influenceMineActuation | The method used to trigger an influence explosive mine. | 2 | combined | A combination of pressure, magnetic, and/or acoustic methods are used to compensate for the disadvantages of one method with the advantages of another.
MII | influenceMineActuation | Influence Mine Actuation Method | The method used to trigger an influence explosive mine. | 3 | magnetic | Magnetic | Senses changes in the local magnetic field of the Earth and/or the presence of a source of magnetic flux. | Attribute: 'Mine Magnetic Sensitivity' may be used to characterize the magnetic sensitivity. | AVC to same AC and AVC | Exactly matching |  |  |  |  | MII | influenceMineActuation | The method used to trigger an influence explosive mine. | 3 | magnetic | Senses changes in the local magnetic field of the Earth and/or the presence of a source of magnetic flux. | Attribute: 'Mine Magnetic Sensitivity' may be used to characterize the magnetic sensitivity.
MII | influenceMineActuation | Influence Mine Actuation Method | The method used to trigger an influence explosive mine. | 4 | acoustic | Acoustic | Senses the presence of acoustic disturbances (for example: propeller noise, machinery noise, and/or or hull vibrations). | Attribute: 'Mine Acoustic Sensitivity' may be used to characterize the acoustic sensitivity. | AVC to same AC and AVC | Exactly matching |  |  |  |  | MII | influenceMineActuation | The method used to trigger an influence explosive mine. | 4 | acoustic | Senses the presence of acoustic disturbances (for example: propeller noise, machinery noise, and/or or hull vibrations). | Attribute: 'Mine Acoustic Sensitivity' may be used to characterize the acoustic sensitivity.
MIM | mineMagneticSensitivity | Mine Magnetic Sensitivity | The magnetic sensitivity of an explosive mine. | 1 | sensitive | Sensitive | Requires a relatively small magnitude of influence (as from a vessel, with weak magnetic signature) to actuate. | Relatively easy for Mine Hunters to safely actuate with sweeping gear designed to influence mines. | AVC to same AC and AVC | Exactly matching |  |  |  |  | MIM | mineMagneticSensitivity | The magnetic sensitivity of an explosive mine. | 1 | sensitive | Requires a relatively small magnitude of influence (as from a vessel, with weak magnetic signature) to actuate. | Relatively easy for Mine Hunters to safely actuate with sweeping gear designed to influence mines.
MIM | mineMagneticSensitivity | Mine Magnetic Sensitivity | The magnetic sensitivity of an explosive mine. | 2 | midSensitive | Mid-sensitive | Requires a relatively moderate magnitude of influence (as from a vessel, with medium strength magnetic signature) to actuate. | Moderately difficult for Mine Hunters to safely actuate with sweeping gear designed to influence mines. | AVC to same AC and AVC | Exactly matching |  |  |  |  | MIM | mineMagneticSensitivity | The magnetic sensitivity of an explosive mine. | 2 | midSensitive | Requires a relatively moderate magnitude of influence (as from a vessel, with medium strength magnetic signature) to actuate. | Moderately difficult for Mine Hunters to safely actuate with sweeping gear designed to influence mines.
MIM | mineMagneticSensitivity | Mine Magnetic Sensitivity | The magnetic sensitivity of an explosive mine. | 3 | coarse | Coarse | Requires a relatively large magnitude of influence (as from a vessel, with strong magnetic signature) to actuate. | Difficult for Mine Hunters to safely actuate with sweeping gear designed to influence mines. | AVC to same AC and AVC | Exactly matching |  |  |  |  | MIM | mineMagneticSensitivity | The magnetic sensitivity of an explosive mine. | 3 | coarse | Requires a relatively large magnitude of influence (as from a vessel, with strong magnetic signature) to actuate. | Difficult for Mine Hunters to safely actuate with sweeping gear designed to influence mines.
MIM | mineMagneticSensitivity | Mine Magnetic Sensitivity | The magnetic sensitivity of an explosive mine. | 4 | verySensitive | Very Sensitive | Requires a relatively very small magnitude of influence (as from a degaussed vessel) to actuate. | Relatively very easy for Mine Hunters to safely actuate with sweeping gear designed to influence mines. Generally requires a relatively small magnitude of influence (as from a slow, small, quiet and degaussed vessel) to actuate. | No equivalent in DGFCD | No match
MIM | mineMagneticSensitivity | Mine Magnetic Sensitivity | The magnetic sensitivity of an explosive mine. | 5 | magHorizontalComp | Magnetic H (Horizontal Component) | Responds to the horizontal component of the magnetic field of a ship, submarine, or sweep. |  | No equivalent in DGFCD | No match
MIM | mineMagneticSensitivity | Mine Magnetic Sensitivity | The magnetic sensitivity of an explosive mine. | 6 | magVerticalComp | Magnetic V (Vertical Component) | Responds to the vertical component of the magnetic field of a ship, submarine, or sweep. |  | No equivalent in DGFCD | No match
MIM | mineMagneticSensitivity | Mine Magnetic Sensitivity | The magnetic sensitivity of an explosive mine. | 7 | magTotalComp | Magnetic T (Total Component) | Responds to the total magnetic field of a ship, submarine, or sweep. |  | No equivalent in DGFCD | No match
MIO | remoteSensMineActuateMeth | Remote Sensing Mine Actuation Method | The method used to trigger a remote sensing (non-contact non-influence) explosive mine. | 1 | electricField | Electric Field | Senses the electric fields produced by a vessel. |  | AVC to same AC and AVC | Exactly matching |  |  |  |  | MIO | remoteSensMineActuateMeth | The method used to trigger a remote sensing (non-contact non-influence) explosive mine. | 1 | electricField | Senses the electric fields produced by a vessel.
MIO | remoteSensMineActuateMeth | Remote Sensing Mine Actuation Method | The method used to trigger a remote sensing (non-contact non-influence) explosive mine. | 2 | laserSensors | Laser Sensors | The trigger mechanism utilises laser technology. |  | AVC to same AC and AVC | Exactly matching |  |  |  |  | MIO | remoteSensMineActuateMeth | The method used to trigger a remote sensing (non-contact non-influence) explosive mine. | 2 | laserSensors | The trigger mechanism utilises laser technology.
MIO | remoteSensMineActuateMeth | Remote Sensing Mine Actuation Method | The method used to trigger a remote sensing (non-contact non-influence) explosive mine. | 3 | seismic | Seismic | Senses the surface vibrations produced by a vessel. |  | AVC to same AC and AVC | Exactly matching |  |  |  |  | MIO | remoteSensMineActuateMeth | The method used to trigger a remote sensing (non-contact non-influence) explosive mine. | 3 | seismic | Senses the surface vibrations produced by a vessel.
MIO | remoteSensMineActuateMeth | Remote Sensing Mine Actuation Method | The method used to trigger a remote sensing (non-contact non-influence) explosive mine. | 5 | infrared | Infrared | The trigger mechanism utilises infra-red technology. |  | AVC to same AC and AVC | Exactly matching |  |  |  |  | MIO | remoteSensMineActuateMeth | The method used to trigger a remote sensing (non-contact non-influence) explosive mine. | 5 | infrared | The trigger mechanism utilises infra-red technology.
MIO | remoteSensMineActuateMeth | Remote Sensing Mine Actuation Method | The method used to trigger a remote sensing (non-contact non-influence) explosive mine. | 7 | velocityField | Velocity Field | The trigger mechanism is sensitive to direct movement. |  | AVC to same AC and AVC | Exactly matching |  |  |  |  | MIO | remoteSensMineActuateMeth | The method used to trigger a remote sensing (non-contact non-influence) explosive mine. | 7 | velocityField | The trigger mechanism is sensitive to direct movement.
MIS | minehuntingStatus | Minehunting Status | The status of determination of the nature of an object on or in the seabed or floating in the water volume. | 1 | detected | Detected | The action of operating minehunting sensors (acoustic, optical or magnetic) to find objects on or in the seabed which distinguish themselves from the general structure of the bottom, or to find objects floating in the water volume. |  | No equivalent in DGFCD | No match
MIS | minehuntingStatus | Minehunting Status | The status of determination of the nature of an object on or in the seabed or floating in the water volume. | 2 | classified | Classified | The action of operating minehunting equipment to investigate detected contacts with the intention of discerning those which have properties (for example: size, shape, shadow, and/or structure) leading to the assumption that they may be mines. |  | No equivalent in DGFCD | No match
MIS | minehuntingStatus | Minehunting Status | The status of determination of the nature of an object on or in the seabed or floating in the water volume. | 3 | identified | Identified | The result of the operation of divers, underwater vehicles or other systems which permit a positive (specifically by sight or touch) identification of objects as explosive mines (or not). | The identification thus results in a decision about the contact being a CERTMINE or a NONMINE. | No equivalent in DGFCD | No match
MLT | mlsUnitAssociationType | Microwave Landing System (MLS) Unit Association Type | The azimuth (lateral information) configuration used for the Microwave Landing System (MLS) ground equipment. | 1 | back | Back | An expansion of the standard MLS configuration which provides lateral guidance for missed approach and departure navigation. |  | AVC to same AC and AVC | Exactly matching |  |  |  |  | MLT | mlsUnitAssociationType | The azimuth (lateral information) configuration used for the Microwave Landing System (MLS) ground equipment. | 1 | back | An expansion of the standard MLS configuration which provides lateral guidance for missed approach and departure navigation.
MLT | mlsUnitAssociationType | Microwave Landing System (MLS) Unit Association Type | The azimuth (lateral information) configuration used for the Microwave Landing System (MLS) ground equipment. | 2 | approach | Approach | The standard MLS configuration which provides precision lateral navigation guidance for exact alignment of aircraft on approach to a runway. |  | AVC to same AC and AVC | Exactly matching |  |  |  |  | MLT | mlsUnitAssociationType | The azimuth (lateral information) configuration used for the Microwave Landing System (MLS) ground equipment. | 2 | approach | The standard MLS configuration which provides precision lateral navigation guidance for exact alignment of aircraft on approach to a runway.
MME | monitoringMethod | Monitoring Method | An indication of how the feature is observed over a period of time. | 1 | automated | Automated | The feature is superintended remotely, and only automated equipment is present on station. |  | No equivalent in DGFCD | No match
MME | monitoringMethod | Monitoring Method | An indication of how the feature is observed over a period of time. | 2 | staffed | Staffed | The feature is superintended by permanently stationed personnel. |  | No equivalent in DGFCD | No match
MMT | mineTacticalUse | Naval Mine Intended Use | The intended military use of a naval mine or minelike object. | 1 | antiSweeper | Anti-sweeper | Laid for the purpose of, or whose mechanism is specifically designed or adjusted with the object of, sinking or damaging mine sweeper vessels. | For example: moored mines fitted with grapnel devices, medium-actuation-level magnetic mines which a normally energized sweep will detonate within the mine sweepers' damage area, and course acoustic mines actuated when the sweeper is towing an acoustic sw | AVC to same AC and AVC | Exactly matching |  |  |  |  | MMT | mineTacticalUse | The intended military use of a naval mine or minelike object. | 1 | antiSweeper | Laid for the purpose of, or whose mechanism is specifically designed or adjusted with the object of, sinking or damaging mine sweeper vessels. | For example: moored mines fitted with grapnel devices, medium-actuation-level magnetic mines which a normally energized sweep will detonate within the mine sweepers' damage area, and course acoustic mines actuated when the sweeper is towing an acoustic sweep beam.
MMT | mineTacticalUse | Naval Mine Intended Use | The intended military use of a naval mine or minelike object. | 10 | antiMcmVessel | Anti-MCM Vessel | Laid for the purpose of, or whose mechanism is specifically designed or adjusted with the object of, sinking or damaging Mine Counter-Mine Vessels (MCMV). | These mines do not target specific features of the MCMV (for example: Anti-Sweeper Mine or Anti-Hunter Mine); they are anti-surface ship mines laid or adjusted to counter MCMVs. For example: shallow moored mines, snagline mines, highly sensitive magnetic | AVC to same AC and AVC | Exactly matching |  |  |  |  | MMT | mineTacticalUse | The intended military use of a naval mine or minelike object. | 10 | antiMcmVessel | Laid for the purpose of, or whose mechanism is specifically designed or adjusted with the object of, sinking or damaging Mine Counter-Mine Vessels (MCMV). | These mines do not target specific features of the MCMV (for example: Anti-Sweeper Mine or Anti-Hunter Mine); they are anti-surface ship mines laid or adjusted to counter MCMVs. For example: shallow moored mines, snagline mines, highly sensitive magnetic mines, and medium actuation level acoustic mines.
MMT | mineTacticalUse | Naval Mine Intended Use | The intended military use of a naval mine or minelike object. | 11 | antiSurfaceEffectVehicle | Anti-Surface Effect Vehicle | Laid for the purpose of, or whose mechanism is specifically designed or adjusted with the object of, sinking surface effect vehicles in water depth of 3 - 60 metres. |  | AVC to same AC and AVC | Exactly matching |  |  |  |  | MMT | mineTacticalUse | The intended military use of a naval mine or minelike object. | 11 | antiSurfaceEffectVehicle | Laid for the purpose of, or whose mechanism is specifically designed or adjusted with the object of, sinking surface effect vehicles in water depth of 3 - 60 metres.
MMT | mineTacticalUse | Naval Mine Intended Use | The intended military use of a naval mine or minelike object. | 12 | minehuntingSonarDecoy | Minehunting Sonar Decoy | An object (for example: a decoy or dummy) designed to have the sonar signature attributes of a mine, with the intention of wasting an enemies time and resources. | These are either small objects with a large sonar signal, or inert minelike objects. | AVC to same AC and AVC | Exactly matching |  |  |  |  | MMT | mineTacticalUse | The intended military use of a naval mine or minelike object. | 12 | minehuntingSonarDecoy | An object (for example: a decoy or dummy) designed to have the sonar signature attributes of a mine, with the intention of wasting an enemies time and resources. | These are either small objects with a large sonar signal, or inert minelike objects.
MMT | mineTacticalUse | Naval Mine Intended Use | The intended military use of a naval mine or minelike object. | 2 | antiHunter | Anti-hunter | Laid for the purpose of, or whose mechanism is specifically designed or adjusted with the object of, sinking or damaging minehunter vessels. | Actuation is normally caused by the minehunters' sonar beam. | AVC to same AC and AVC | Exactly matching |  |  |  |  | MMT | mineTacticalUse | The intended military use of a naval mine or minelike object. | 2 | antiHunter | Laid for the purpose of, or whose mechanism is specifically designed or adjusted with the object of, sinking or damaging minehunter vessels. | Actuation is normally caused by the minehunters' sonar beam.
MMT | mineTacticalUse | Naval Mine Intended Use | The intended military use of a naval mine or minelike object. | 3 | antiHovercraft | Anti-hovercraft and/or Anti-helicopter | Laid for the purpose of, or whose mechanism is specifically designed or adjusted with the object of, sinking or damaging hovercraft or helicopters. | The mines' firing system is designed or adjusted to discriminate signatures of helicopters (for example: acoustic signature or rotor noise) and/or hovercraft. The mines are normally designed to cause plume and fragmentation damage. | AVC to same AC and AVC | Exactly matching |  |  |  |  | MMT | mineTacticalUse | The intended military use of a naval mine or minelike object. | 3 | antiHovercraft | Laid for the purpose of, or whose mechanism is specifically designed or adjusted with the object of, sinking or damaging hovercraft or helicopters. | The mines' firing system is designed or adjusted to discriminate signatures of helicopters (for example: acoustic signature or rotor noise) and/or hovercraft. The mines are normally designed to cause plume and fragmentation damage.
MMT | mineTacticalUse | Naval Mine Intended Use | The intended military use of a naval mine or minelike object. | 4 | drill | Drill | Used to carry out mine warfare drills and/or standard operating procedures (for example: to check sonar). | A re-usable mine designed for exercise and training. They use inert-loaded or empty mine cases filled with special devices for training or exercises and recovery. | AVC to same AC and AVC | Exactly matching |  |  |  |  | MMT | mineTacticalUse | The intended military use of a naval mine or minelike object. | 4 | drill | Used to carry out mine warfare drills and/or standard operating procedures (for example: to check sonar). | A re-usable mine designed for exercise and training. They use inert-loaded or empty mine cases filled with special devices for training or exercises and recovery.
MMT | mineTacticalUse | Naval Mine Intended Use | The intended military use of a naval mine or minelike object. | 6 | exerciseFilled | Exercise (filled) | An object constructed to have mine-like characteristics (for example: oil drums welded together) and filled with inert material to give enhanced mine-like characteristics for mine hunting training. | A re-usable mine designed for exercise and training. | AVC to same AC and AVC | Exactly matching |  |  |  |  | MMT | mineTacticalUse | The intended military use of a naval mine or minelike object. | 6 | exerciseFilled | An object constructed to have mine-like characteristics (for example: oil drums welded together) and filled with inert material to give enhanced mine-like characteristics for mine hunting training. | A re-usable mine designed for exercise and training.
MMT | mineTacticalUse | Naval Mine Intended Use | The intended military use of a naval mine or minelike object. | 7 | exercise | Exercise | An object constructed to have mine-like characteristics (for example: oil drums welded together) for mine hunting training purposes. | A re-usable mine designed for exercise and training. They may be either ground mines or buoyant mines. For example, the VErsatile Mine firing System (VEMS) is an exercise ground mine that senses and records ship traffic, sending a radio signal or releasin | AVC to same AC and AVC | Exactly matching |  |  |  |  | MMT | mineTacticalUse | The intended military use of a naval mine or minelike object. | 7 | exercise | An object constructed to have mine-like characteristics (for example: oil drums welded together) for mine hunting training purposes. | A re-usable mine designed for exercise and training. They may be either ground mines or buoyant mines. For example, the VErsatile Mine firing System (VEMS) is an exercise ground mine that senses and records ship traffic, sending a radio signal or releasing a buoy if it calculates that it has sunk a 'target'.
MMT | mineTacticalUse | Naval Mine Intended Use | The intended military use of a naval mine or minelike object. | 8 | practice | Practice | An inert replica mine for mine hunting training purposes. |  | AVC to same AC and AVC | Exactly matching |  |  |  |  | MMT | mineTacticalUse | The intended military use of a naval mine or minelike object. | 8 | practice | An inert replica mine for mine hunting training purposes.
MNA | mineAutonomyType | Mine Autonomy Type | The degree to which an explosive mine may be externally controlled or self-activated. | 1 | controlled | Controlled | Controlled so that it may be disarmed for safe passage of friendly vessels. | For example, connected by electric cable to a shore station. Attribute: 'Mine Control Method' may be used to characterize the control method. | AVC to same AC and AVC | Exactly matching |  |  |  |  | MNA | mineAutonomyType | The degree to which an explosive mine may be externally controlled or self-activated. | 1 | controlled | Controlled so that it may be disarmed for safe passage of friendly vessels. | For example, connected by electric cable to a shore station. Attribute: 'Mine Control Method' may be used to characterize the control method.
MNA | mineAutonomyType | Mine Autonomy Type | The degree to which an explosive mine may be externally controlled or self-activated. | 2 | selfActuated | Self-actuated | Directly actuated by the presence of any vessel, whether friendly or enemy. | Attribute: 'Mine Self-Actuation Method' may be used to characterize the self-actuation method. | AVC to same AC and AVC | Exactly matching |  |  |  |  | MNA | mineAutonomyType | The degree to which an explosive mine may be externally controlled or self-activated. | 2 | selfActuated | Directly actuated by the presence of any vessel, whether friendly or enemy. | Attribute: 'Mine Self-Actuation Method' may be used to characterize the self-actuation method.
MNB | mariNavBeaconStructType | Maritime Navigation Beacon Structure Type | The type of a maritime navigation beacon based on its design and/or structure. | 1 | articulatedBeacon | Articulated Beacon | A beacon fixed to a vertical pipe structure that oscillates around a universal coupling connected to a sinker. | The beacon is kept upright by the buoyancy of a submerged floating chamber and is primarily designed to mark narrow channels with greater precision than conventional buoys. | AVC to same AC and AVC | Exactly matching |  |  |  |  | MNB | mariNavBeaconStructType | The type of a maritime navigation beacon based on its design and/or structure. | 1 | articulatedBeacon | A beacon fixed to a vertical pipe structure that oscillates around a universal coupling connected to a sinker. | The beacon is kept upright by the buoyancy of a submerged floating chamber and is primarily designed to mark narrow channels with greater precision than conventional buoys.
MNB | mariNavBeaconStructType | Maritime Navigation Beacon Structure Type | The type of a maritime navigation beacon based on its design and/or structure. | 2 | beaconTower | Beacon Tower | A solid structure of the order of 10 metres in height used as a navigational aid. |  | AVC to same AC and AVC | Exactly matching |  |  |  |  | MNB | mariNavBeaconStructType | The type of a maritime navigation beacon based on its design and/or structure. | 2 | beaconTower | A solid structure of the order of 10 metres in height used as a navigational aid.
MNB | mariNavBeaconStructType | Maritime Navigation Beacon Structure Type | The type of a maritime navigation beacon based on its design and/or structure. | 3 | cairn | Cairn | A mound of stones, usually conical or pyramidal, raised as a landmark or to designate a point of importance in surveying. |  | AVC to same AC and AVC | Exactly matching |  |  |  |  | MNB | mariNavBeaconStructType | The type of a maritime navigation beacon based on its design and/or structure. | 3 | cairn | A mound of stones, usually conical or pyramidal, raised as a landmark or to designate a point of importance in surveying.
MNB | mariNavBeaconStructType | Maritime Navigation Beacon Structure Type | The type of a maritime navigation beacon based on its design and/or structure. | 4 | latticeBeacon | Lattice Beacon | A structure consisting of strips of metal or wood crossed or interlaced to form a structure to serve as an aid to navigation or as a support for an aid to navigation. |  | AVC to same AC and AVC | Exactly matching |  |  |  |  | MNB | mariNavBeaconStructType | The type of a maritime navigation beacon based on its design and/or structure. | 4 | latticeBeacon | A structure consisting of strips of metal or wood crossed or interlaced to form a structure to serve as an aid to navigation or as a support for an aid to navigation.
MNB | mariNavBeaconStructType | Maritime Navigation Beacon Structure Type | The type of a maritime navigation beacon based on its design and/or structure. | 5 | pileBeacon | Pile Beacon | A long pile (for example: a heavy timber or section of steel, wood, or concrete) forced into the earth that may serve as an aid to navigation or as a support for an aid to navigation. | A topmark may or may not be present. | AVC to same AC and AVC | Exactly matching |  |  |  |  | MNB | mariNavBeaconStructType | The type of a maritime navigation beacon based on its design and/or structure. | 5 | pileBeacon | A long pile (for example: a heavy timber or section of steel, wood, or concrete) forced into the earth that may serve as an aid to navigation or as a support for an aid to navigation. | A topmark may or may not be present.
MNB | mariNavBeaconStructType | Maritime Navigation Beacon Structure Type | The type of a maritime navigation beacon based on its design and/or structure. | 6 | withy | Withy | A tree without roots stuck or spoiled into the bottom of the sea to serve as a navigational aid. |  | AVC to same AC and AVC | Exactly matching |  |  |  |  | MNB | mariNavBeaconStructType | The type of a maritime navigation beacon based on its design and/or structure. | 6 | withy | A tree without roots stuck or spoiled into the bottom of the sea to serve as a navigational aid.
MNC | mineControlMethod | Mine Control Method | The method of control of an explosive mine. | 1 | cable | Cable | Controlled by signals sent along a cable (for example: electric), usually from a shore station. |  | AVC to same AC and AVC | Exactly matching |  |  |  |  | MNC | mineControlMethod | The method of control of an explosive mine. | 1 | cable | Controlled by signals sent along a cable (for example: electric), usually from a shore station.
MNC | mineControlMethod | Mine Control Method | The method of control of an explosive mine. | 2 | cableless | Cableless | Controlled by signals not requiring a cable for transmission. | Attribute: 'Mine Cableless Control Method' may be used to characterize the cableless control method. | AVC to same AC and AVC | Exactly matching |  |  |  |  | MNC | mineControlMethod | The method of control of an explosive mine. | 2 | cableless | Controlled by signals not requiring a cable for transmission. | Attribute: 'Mine Cableless Control Method' may be used to characterize the cableless control method.
MNI | mineSelfActuationMethod | Mine Self-Actuation Method | The method of self-actuation of an explosive mine. | 1 | contact | Contact | Actuated through physical contact. | Attribute: 'Contact Mine Actuation Method' may be used to characterize the contact method. | AVC to same AC and AVC | Exactly matching |  |  |  |  | MNI | mineSelfActuationMethod | The method of self-actuation of an explosive mine. | 1 | contact | Actuated through physical contact. | Attribute: 'Contact Mine Actuation Method' may be used to characterize the contact method.
MNI | mineSelfActuationMethod | Mine Self-Actuation Method | The method of self-actuation of an explosive mine. | 2 | influence | Influence | Actuated through proximity sensing based on pressure, magnetic, and/or acoustic sensing. | Attribute: 'Influence Mine Actuation Method' may be used to characterize the influence method. | AVC to same AC and AVC | Exactly matching |  |  |  |  | MNI | mineSelfActuationMethod | The method of self-actuation of an explosive mine. | 2 | influence | Actuated through proximity sensing based on pressure, magnetic, and/or acoustic sensing. | Attribute: 'Influence Mine Actuation Method' may be used to characterize the influence method.
MNI | mineSelfActuationMethod | Mine Self-Actuation Method | The method of self-actuation of an explosive mine. | 3 | remoteSensing | Remote Sensing | Actuated through remote sensing (for example: electric fields, cosmic rays, and/or lasers). | Attribute: 'Remote Sensing Mine Actuation Method' may be used to characterize the remote sensing method. | AVC to same AC and AVC | Exactly matching |  |  |  |  | MNI | mineSelfActuationMethod | The method of self-actuation of an explosive mine. | 3 | remoteSensing | Actuated through remote sensing (for example: electric fields, cosmic rays, and/or lasers). | Attribute: 'Remote Sensing Mine Actuation Method' may be used to characterize the remote sensing method.
MNL | mineCablelessControl | Mine Cableless Control Method | The method of cableless control of an explosive mine. | 1 | frequencyCommsLink | Frequency Communications Link |  |  | AVC to same AC and AVC | Exactly matching |  |  |  |  | MNL | mineCablelessControl | The method of cableless control of an explosive mine. | 1 | frequencyCommsLink
MNL | mineCablelessControl | Mine Cableless Control Method | The method of cableless control of an explosive mine. | 2 | explicitCommsLink | Explicit Communications Link |  |  | AVC to same AC and AVC | Exactly matching |  |  |  |  | MNL | mineCablelessControl | The method of cableless control of an explosive mine. | 2 | explicitCommsLink
MNL | mineCablelessControl | Mine Cableless Control Method | The method of cableless control of an explosive mine. | 3 | alternatCurrentCommsLink | Alternating Current Communications Link |  |  | AVC to same AC and AVC | Exactly matching |  |  |  |  | MNL | mineCablelessControl | The method of cableless control of an explosive mine. | 3 | alternatCurrentCommsLink
MNR | maritimeNavRestriction | Maritime Navigation Restriction | The type of maritime navigation restriction(s) in an area that are designated by an appropriate authority. | 1 | anchoringProhibited | Anchoring Prohibited | An area within which anchoring is not permitted. |  | AVC to same AC and AVC | Exactly matching |  |  |  |  | MNR | maritimeNavRestriction | The type of maritime navigation restriction(s) in an area that are designated by an appropriate authority. | 1 | anchoringProhibited | An area within which anchoring is not permitted.
MNR | maritimeNavRestriction | Maritime Navigation Restriction | The type of maritime navigation restriction(s) in an area that are designated by an appropriate authority. | 10 | dredgingRestricted | Dredging Restricted | A specified area designated by appropriate authority, within which dredging is restricted in accordance with certain specified conditions. |  | AVC to same AC and AVC | Exactly matching |  |  |  |  | MNR | maritimeNavRestriction | The type of maritime navigation restriction(s) in an area that are designated by an appropriate authority. | 10 | dredgingRestricted | A specified area designated by appropriate authority, within which dredging is restricted in accordance with certain specified conditions.
MNR | maritimeNavRestriction | Maritime Navigation Restriction | The type of maritime navigation restriction(s) in an area that are designated by an appropriate authority. | 11 | divingProhibited | Diving Prohibited | An area within which diving is not permitted. |  | AVC to same AC and AVC | Exactly matching |  |  |  |  | MNR | maritimeNavRestriction | The type of maritime navigation restriction(s) in an area that are designated by an appropriate authority. | 11 | divingProhibited | An area within which diving is not permitted.
MNR | maritimeNavRestriction | Maritime Navigation Restriction | The type of maritime navigation restriction(s) in an area that are designated by an appropriate authority. | 12 | divingRestricted | Diving Restricted | A specified area designated by appropriate authority, within which diving is restricted in accordance with certain specified conditions. |  | AVC to same AC and AVC | Exactly matching |  |  |  |  | MNR | maritimeNavRestriction | The type of maritime navigation restriction(s) in an area that are designated by an appropriate authority. | 12 | divingRestricted | A specified area designated by appropriate authority, within which diving is restricted in accordance with certain specified conditions.
MNR | maritimeNavRestriction | Maritime Navigation Restriction | The type of maritime navigation restriction(s) in an area that are designated by an appropriate authority. | 13 | reducedWakeArea | Reduced Wake Area | An area where vessels must not generate excessive wake. | Mariners must adjust the speed of their vessels to reduce the wave or wash which may cause erosion or disturb moored vessels. | AVC to same AC and AVC | Exactly matching |  |  |  |  | MNR | maritimeNavRestriction | The type of maritime navigation restriction(s) in an area that are designated by an appropriate authority. | 13 | reducedWakeArea | An area where vessels must not generate excessive wake. | Mariners must adjust the speed of their vessels to reduce the wave or wash which may cause erosion or disturb moored vessels.
MNR | maritimeNavRestriction | Maritime Navigation Restriction | The type of maritime navigation restriction(s) in an area that are designated by an appropriate authority. | 14 | avoidanceArea | Avoidance Area | An area designated by the IMO to be avoided, defined as a routeing measure. |  | AVC to same AC and AVC | Exactly matching |  |  |  |  | MNR | maritimeNavRestriction | The type of maritime navigation restriction(s) in an area that are designated by an appropriate authority. | 14 | avoidanceArea | An area designated by the IMO to be avoided, defined as a routeing measure.
MNR | maritimeNavRestriction | Maritime Navigation Restriction | The type of maritime navigation restriction(s) in an area that are designated by an appropriate authority. | 15 | constructionProhibited | Construction Prohibited | An area within which the erection of permanent or temporary fixed structures or artificial islands is prohibited. |  | AVC to same AC and AVC | Exactly matching |  |  |  |  | MNR | maritimeNavRestriction | The type of maritime navigation restriction(s) in an area that are designated by an appropriate authority. | 15 | constructionProhibited | An area within which the erection of permanent or temporary fixed structures or artificial islands is prohibited.
MNR | maritimeNavRestriction | Maritime Navigation Restriction | The type of maritime navigation restriction(s) in an area that are designated by an appropriate authority. | 16 | dischargingProhibited | Discharging Prohibited | An area within which discharging or dumping is prohibited. |  | AVC to same AC and AVC | Exactly matching |  |  |  |  | MNR | maritimeNavRestriction | The type of maritime navigation restriction(s) in an area that are designated by an appropriate authority. | 16 | dischargingProhibited | An area within which discharging or dumping is prohibited.
MNR | maritimeNavRestriction | Maritime Navigation Restriction | The type of maritime navigation restriction(s) in an area that are designated by an appropriate authority. | 17 | dischargingRestricted | Discharging Restricted | A specified area designated by an appropriate authority, within which discharging or dumping is restricted in accordance with specified conditions. |  | AVC to same AC and AVC | Exactly matching |  |  |  |  | MNR | maritimeNavRestriction | The type of maritime navigation restriction(s) in an area that are designated by an appropriate authority. | 17 | dischargingRestricted | A specified area designated by an appropriate authority, within which discharging or dumping is restricted in accordance with specified conditions.
MNR | maritimeNavRestriction | Maritime Navigation Restriction | The type of maritime navigation restriction(s) in an area that are designated by an appropriate authority. | 18 | exploreDevelopProhibited | Exploration and/or Development Prohibited | An area within which industrial and/or mineral exploration and/or development are prohibited. |  | AVC to same AC and AVC | Exactly matching |  |  |  |  | MNR | maritimeNavRestriction | The type of maritime navigation restriction(s) in an area that are designated by an appropriate authority. | 18 | exploreDevelopProhibited | An area within which industrial and/or mineral exploration and/or development are prohibited.
MNR | maritimeNavRestriction | Maritime Navigation Restriction | The type of maritime navigation restriction(s) in an area that are designated by an appropriate authority. | 19 | exploreDevelopRestricted | Exploration and/or Development Restricted | A specified area designated by an appropriate authority, within which industrial and/or mineral exploration and/or development is restricted in accordance with certain specified conditions. |  | AVC to same AC and AVC | Exactly matching |  |  |  |  | MNR | maritimeNavRestriction | The type of maritime navigation restriction(s) in an area that are designated by an appropriate authority. | 19 | exploreDevelopRestricted | A specified area designated by an appropriate authority, within which industrial and/or mineral exploration and/or development is restricted in accordance with certain specified conditions.
MNR | maritimeNavRestriction | Maritime Navigation Restriction | The type of maritime navigation restriction(s) in an area that are designated by an appropriate authority. | 2 | anchoringRestricted | Anchoring Restricted | A specified area designated by appropriate authority, within which anchoring is restricted in accordance with certain specified conditions. |  | AVC to same AC and AVC | Exactly matching |  |  |  |  | MNR | maritimeNavRestriction | The type of maritime navigation restriction(s) in an area that are designated by an appropriate authority. | 2 | anchoringRestricted | A specified area designated by appropriate authority, within which anchoring is restricted in accordance with certain specified conditions.
MNR | maritimeNavRestriction | Maritime Navigation Restriction | The type of maritime navigation restriction(s) in an area that are designated by an appropriate authority. | 20 | drillingProhibited | Drilling Prohibited | An area within which excavating a hole on the sea-bottom with a drill is prohibited. |  | AVC to same AC and AVC | Exactly matching |  |  |  |  | MNR | maritimeNavRestriction | The type of maritime navigation restriction(s) in an area that are designated by an appropriate authority. | 20 | drillingProhibited | An area within which excavating a hole on the sea-bottom with a drill is prohibited.
MNR | maritimeNavRestriction | Maritime Navigation Restriction | The type of maritime navigation restriction(s) in an area that are designated by an appropriate authority. | 21 | drillingRestricted | Drilling Restricted | A specified area designated by an appropriate authority, within which excavating a hole on the sea-bottom with a drill is restricted in accordance with certain specified conditions. |  | AVC to same AC and AVC | Exactly matching |  |  |  |  | MNR | maritimeNavRestriction | The type of maritime navigation restriction(s) in an area that are designated by an appropriate authority. | 21 | drillingRestricted | A specified area designated by an appropriate authority, within which excavating a hole on the sea-bottom with a drill is restricted in accordance with certain specified conditions.
MNR | maritimeNavRestriction | Maritime Navigation Restriction | The type of maritime navigation restriction(s) in an area that are designated by an appropriate authority. | 22 | artifactRemovalProhib | Artifact Removal Prohibited | An area within which the removal of historical artifacts is prohibited. |  | AVC to same AC and AVC | Exactly matching |  |  |  |  | MNR | maritimeNavRestriction | The type of maritime navigation restriction(s) in an area that are designated by an appropriate authority. | 22 | artifactRemovalProhib | An area within which the removal of historical artifacts is prohibited.
MNR | maritimeNavRestriction | Maritime Navigation Restriction | The type of maritime navigation restriction(s) in an area that are designated by an appropriate authority. | 23 | cargoTranshipmentProhib | Cargo Transshipment Prohibited | An area within which cargo transshipment (lightering) is prohibited. |  | AVC to same AC and AVC | Exactly matching |  |  |  |  | MNR | maritimeNavRestriction | The type of maritime navigation restriction(s) in an area that are designated by an appropriate authority. | 23 | cargoTranshipmentProhib | An area within which cargo transshipment (lightering) is prohibited.
MNR | maritimeNavRestriction | Maritime Navigation Restriction | The type of maritime navigation restriction(s) in an area that are designated by an appropriate authority. | 24 | draggingProhibited | Dragging Prohibited | An area within which the dragging of anything along the bottom (for example: bottom trawling) is prohibited. |  | AVC to same AC and AVC | Exactly matching |  |  |  |  | MNR | maritimeNavRestriction | The type of maritime navigation restriction(s) in an area that are designated by an appropriate authority. | 24 | draggingProhibited | An area within which the dragging of anything along the bottom (for example: bottom trawling) is prohibited.
MNR | maritimeNavRestriction | Maritime Navigation Restriction | The type of maritime navigation restriction(s) in an area that are designated by an appropriate authority. | 25 | stoppingProhibited | Stopping Prohibited | An area within which a vessel is prohibited from stopping. |  | AVC to same AC and AVC | Exactly matching |  |  |  |  | MNR | maritimeNavRestriction | The type of maritime navigation restriction(s) in an area that are designated by an appropriate authority. | 25 | stoppingProhibited | An area within which a vessel is prohibited from stopping.
MNR | maritimeNavRestriction | Maritime Navigation Restriction | The type of maritime navigation restriction(s) in an area that are designated by an appropriate authority. | 26 | landingProhibited | Landing Prohibited | An area within which landing is prohibited. |  | AVC to same AC and AVC | Exactly matching |  |  |  |  | MNR | maritimeNavRestriction | The type of maritime navigation restriction(s) in an area that are designated by an appropriate authority. | 26 | landingProhibited | An area within which landing is prohibited.
MNR | maritimeNavRestriction | Maritime Navigation Restriction | The type of maritime navigation restriction(s) in an area that are designated by an appropriate authority. | 27 | limitedSpeedArea | Limited Speed Area | An area within which speed is restricted (a speed limit applies). |  | AVC to same AC and AVC | Exactly matching |  |  |  |  | MNR | maritimeNavRestriction | The type of maritime navigation restriction(s) in an area that are designated by an appropriate authority. | 27 | limitedSpeedArea | An area within which speed is restricted (a speed limit applies).
MNR | maritimeNavRestriction | Maritime Navigation Restriction | The type of maritime navigation restriction(s) in an area that are designated by an appropriate authority. | 28 | navigationalAidSafetyZone | Navigational Aid Safety Zone | An area around a navigational aid within which navigation and/or anchoring is prohibited. |  | AVC to same AC and AVC | Exactly matching |  |  |  |  | MNR | maritimeNavRestriction | The type of maritime navigation restriction(s) in an area that are designated by an appropriate authority. | 28 | navigationalAidSafetyZone | An area around a navigational aid within which navigation and/or anchoring is prohibited.
MNR | maritimeNavRestriction | Maritime Navigation Restriction | The type of maritime navigation restriction(s) in an area that are designated by an appropriate authority. | 29 | offshoreSafetyZone | Offshore Safety Zone | The area around an offshore installation within which vessels are prohibited from entering without permission; special regulations protect installations within a safety zone and vessels of all nationalities are required to respect the zone. |  | AVC to same AC and AVC | Exactly matching |  |  |  |  | MNR | maritimeNavRestriction | The type of maritime navigation restriction(s) in an area that are designated by an appropriate authority. | 29 | offshoreSafetyZone | The area around an offshore installation within which vessels are prohibited from entering without permission; special regulations protect installations within a safety zone and vessels of all nationalities are required to respect the zone.
MNR | maritimeNavRestriction | Maritime Navigation Restriction | The type of maritime navigation restriction(s) in an area that are designated by an appropriate authority. | 3 | fishingProhibited | Fishing Prohibited | An area within which fishing is not permitted. |  | AVC to same AC and AVC | Exactly matching |  |  |  |  | MNR | maritimeNavRestriction | The type of maritime navigation restriction(s) in an area that are designated by an appropriate authority. | 3 | fishingProhibited | An area within which fishing is not permitted.
MNR | maritimeNavRestriction | Maritime Navigation Restriction | The type of maritime navigation restriction(s) in an area that are designated by an appropriate authority. | 30 | shippingProhibited | Shipping Prohibited | An area within where ships are prohibited to navigate and/or anchor. | Usually no restriction is imposed for smaller vessels. | AVC to same AC and AVC | Exactly matching |  |  |  |  | MNR | maritimeNavRestriction | The type of maritime navigation restriction(s) in an area that are designated by an appropriate authority. | 30 | shippingProhibited | An area within where ships are prohibited to navigate and/or anchor. | Usually no restriction is imposed for smaller vessels.
MNR | maritimeNavRestriction | Maritime Navigation Restriction | The type of maritime navigation restriction(s) in an area that are designated by an appropriate authority. | 4 | fishingRestricted | Fishing Restricted | A specified area designated by appropriate authority, within which fishing is restricted in accordance with certain specified conditions. |  | AVC to same AC and AVC | Exactly matching |  |  |  |  | MNR | maritimeNavRestriction | The type of maritime navigation restriction(s) in an area that are designated by an appropriate authority. | 4 | fishingRestricted | A specified area designated by appropriate authority, within which fishing is restricted in accordance with certain specified conditions.
MNR | maritimeNavRestriction | Maritime Navigation Restriction | The type of maritime navigation restriction(s) in an area that are designated by an appropriate authority. | 5 | trawlingProhibited | Trawling Prohibited | An area within which trawling is not permitted. |  | AVC to same AC and AVC | Exactly matching |  |  |  |  | MNR | maritimeNavRestriction | The type of maritime navigation restriction(s) in an area that are designated by an appropriate authority. | 5 | trawlingProhibited | An area within which trawling is not permitted.
MNR | maritimeNavRestriction | Maritime Navigation Restriction | The type of maritime navigation restriction(s) in an area that are designated by an appropriate authority. | 6 | trawlingRestricted | Trawling Restricted | A specified area designated by appropriate authority, within which trawling is restricted in accordance with certain specified conditions. |  | AVC to same AC and AVC | Exactly matching |  |  |  |  | MNR | maritimeNavRestriction | The type of maritime navigation restriction(s) in an area that are designated by an appropriate authority. | 6 | trawlingRestricted | A specified area designated by appropriate authority, within which trawling is restricted in accordance with certain specified conditions.
MNR | maritimeNavRestriction | Maritime Navigation Restriction | The type of maritime navigation restriction(s) in an area that are designated by an appropriate authority. | 7 | entryProhibited | Entry Prohibited | An area within which navigation and/or anchoring is prohibited. |  | AVC to same AC and AVC | Exactly matching |  |  |  |  | MNR | maritimeNavRestriction | The type of maritime navigation restriction(s) in an area that are designated by an appropriate authority. | 7 | entryProhibited | An area within which navigation and/or anchoring is prohibited.
MNR | maritimeNavRestriction | Maritime Navigation Restriction | The type of maritime navigation restriction(s) in an area that are designated by an appropriate authority. | 8 | entryRestricted | Entry Restricted | A specified area designated by appropriate authority, within which navigation is restricted in accordance with certain specified conditions. |  | AVC to same AC and AVC | Exactly matching |  |  |  |  | MNR | maritimeNavRestriction | The type of maritime navigation restriction(s) in an area that are designated by an appropriate authority. | 8 | entryRestricted | A specified area designated by appropriate authority, within which navigation is restricted in accordance with certain specified conditions.
MNR | maritimeNavRestriction | Maritime Navigation Restriction | The type of maritime navigation restriction(s) in an area that are designated by an appropriate authority. | 9 | dredgingProhibited | Dredging Prohibited | An area within which dredging is not permitted. |  | AVC to same AC and AVC | Exactly matching |  |  |  |  | MNR | maritimeNavRestriction | The type of maritime navigation restriction(s) in an area that are designated by an appropriate authority. | 9 | dredgingProhibited | An area within which dredging is not permitted.
MOK | smallScaleGeomorphType | Small-scale Geomorphologic Type | The small-scale shape and/or configuration of the land surface in a localized area. | 1 | arch | Arch | A natural or man-made structure in the form of an arch. |  | AVC to different AC, same AVC | Exactly matching |  |  |  |  | LND | landMorphology | The shape and/or configuration of the land surface as a whole or in a localized area. | 1 | arch | A natural or man-made structure in the form of an arch.
MOK | smallScaleGeomorphType | Small-scale Geomorphologic Type | The small-scale shape and/or configuration of the land surface in a localized area. | 10 | cirque | Cirque | A bowl-like hollow partially surrounded by cliffs or steep slopes at the head of a glaciated valley. |  | AVC to different AC, same AVC | [5 empty] | LND | landMorphology | The shape and/or configuration of the land surface as a whole or in a localized area. | 15 | cirque | A bowl-like hollow partially surrounded by cliffs or steep slopes at the head of a glaciated valley.
MOK | smallScaleGeomorphType | Small-scale Geomorphologic Type | The small-scale shape and/or configuration of the land surface in a localized area. | 11 | cuesta | Cuesta | An asymmetric ridge formed on tilted strata. |  | AVC to different AC, same AVC | Exactly matching |  |  |  |  | LND | landMorphology | The shape and/or configuration of the land surface as a whole or in a localized area. | 17 | cuesta | An asymmetric ridge formed on tilted strata.
MOK | smallScaleGeomorphType | Small-scale Geomorphologic Type | The small-scale shape and/or configuration of the land surface in a localized area. | 12 | dome | Dome | A dome-shaped landform (for example: an incipient volcano). |  | No equivalent in DGFCD | No match
MOK | smallScaleGeomorphType | Small-scale Geomorphologic Type | The small-scale shape and/or configuration of the land surface in a localized area. | 13 | gap | Gap | A low place in a mountain ridge, not used for transportation. |  | AVC to different AC, same AVC | Exactly matching |  |  |  |  | LND | landMorphology | The shape and/or configuration of the land surface as a whole or in a localized area. | 20 | gap | A low place in a mountain ridge, not used for transportation.
MOK | smallScaleGeomorphType | Small-scale Geomorphologic Type | The small-scale shape and/or configuration of the land surface in a localized area. | 14 | interfluve | Interfluve | A relatively undissected upland between adjacent stream valleys. |  | AVC to different AC, same AVC | Exactly matching |  |  |  |  | LND | landMorphology | The shape and/or configuration of the land surface as a whole or in a localized area. | 23 | interfluve | A relatively undissected upland between adjacent stream valleys.
MOK | smallScaleGeomorphType | Small-scale Geomorphologic Type | The small-scale shape and/or configuration of the land surface in a localized area. | 15 | isthmus | Isthmus | A narrow strip of land connecting two larger land masses and bordered by water. |  | AVC to different AC, same AVC | Exactly matching |  |  |  |  | LND | landMorphology | The shape and/or configuration of the land surface as a whole or in a localized area. | 24 | isthmus | A narrow strip of land connecting two larger land masses and bordered by water.
MOK | smallScaleGeomorphType | Small-scale Geomorphologic Type | The small-scale shape and/or configuration of the land surface in a localized area. | 16 | meanderNeck | Meander Neck | A narrow strip of land between the two limbs of a meander loop at its narrowest point. |  | AVC to different AC, same AVC | Exactly matching |  |  |  |  | LND | landMorphology | The shape and/or configuration of the land surface as a whole or in a localized area. | 31 | meanderNeck | A narrow strip of land between the two limbs of a meander loop at its narrowest point.
MOK | smallScaleGeomorphType | Small-scale Geomorphologic Type | The small-scale shape and/or configuration of the land surface in a localized area. | 17 | polder | Polder | An area reclaimed from the sea by dyking and draining. |  | AVC to different AC, same AVC | Exactly matching |  |  |  |  | LND | landMorphology | The shape and/or configuration of the land surface as a whole or in a localized area. | 36 | polder | An area reclaimed from the sea by dyking and draining.
MOK | smallScaleGeomorphType | Small-scale Geomorphologic Type | The small-scale shape and/or configuration of the land surface in a localized area. | 18 | promontory | Promontory | A bluff or prominent hill overlooking or projecting into a lowland. |  | AVC to different AC, same AVC | Exactly matching |  |  |  |  | LND | landMorphology | The shape and/or configuration of the land surface as a whole or in a localized area. | 38 | promontory | A bluff or prominent hill overlooking or projecting into a lowland.
MOK | smallScaleGeomorphType | Small-scale Geomorphologic Type | The small-scale shape and/or configuration of the land surface in a localized area. | 19 | point | Point | A tapering piece of land projecting into a body of water, less prominent than a cape. |  | AVC to different AC, same AVC | Exactly matching |  |  |  |  | LND | landMorphology | The shape and/or configuration of the land surface as a whole or in a localized area. | 39 | point | A tapering piece of land projecting into a body of water, less prominent than a cape.
MOK | smallScaleGeomorphType | Small-scale Geomorphologic Type | The small-scale shape and/or configuration of the land surface in a localized area. | 2 | atoll | Atoll | A ring-shaped coral reef which has closely spaced islands on it encircling a lagoon. |  | AVC to different AC, same AVC | Exactly matching |  |  |  |  | LND | landMorphology | The shape and/or configuration of the land surface as a whole or in a localized area. | 2 | atoll | A ring-shaped coral reef which has closely spaced islands on it encircling a lagoon.
MOK | smallScaleGeomorphType | Small-scale Geomorphologic Type | The small-scale shape and/or configuration of the land surface in a localized area. | 20 | saddle | Saddle | A broad, open pass crossing a ridge or between hills or mountains. |  | AVC to different AC, same AVC | Exactly matching |  |  |  |  | LND | landMorphology | The shape and/or configuration of the land surface as a whole or in a localized area. | 43 | saddle | A broad, open pass crossing a ridge or between hills or mountains.
MOK | smallScaleGeomorphType | Small-scale Geomorphologic Type | The small-scale shape and/or configuration of the land surface in a localized area. | 21 | sinkhole | Sinkhole | A small crater-shape depression in a karst area. |  | AVC to different AC, same AVC | Exactly matching |  |  |  |  | LND | landMorphology | The shape and/or configuration of the land surface as a whole or in a localized area. | 44 | sinkhole | A small crater-shape depression in a karst area.
MOK | smallScaleGeomorphType | Small-scale Geomorphologic Type | The small-scale shape and/or configuration of the land surface in a localized area. | 22 | slope | Slope | A land surface with a relatively uniform slope angle. |  | AVC to different AC, same AVC | Exactly matching |  |  |  |  | LND | landMorphology | The shape and/or configuration of the land surface as a whole or in a localized area. | 45 | slope | A land surface with a relatively uniform slope angle.
MOK | smallScaleGeomorphType | Small-scale Geomorphologic Type | The small-scale shape and/or configuration of the land surface in a localized area. | 23 | spit | Spit | A narrow, straight or curved continuation of a beach into a waterbody. |  | AVC to different AC, same AVC | Exactly matching |  |  |  |  | LND | landMorphology | The shape and/or configuration of the land surface as a whole or in a localized area. | 46 | spit | A narrow, straight or curved continuation of a beach into a waterbody.
MOK | smallScaleGeomorphType | Small-scale Geomorphologic Type | The small-scale shape and/or configuration of the land surface in a localized area. | 24 | spur | Spur | A subordinate ridge projecting outward from a hill, mountain or other elevation. |  | AVC to different AC, same AVC | Exactly matching |  |  |  |  | LND | landMorphology | The shape and/or configuration of the land surface as a whole or in a localized area. | 47 | spur | A subordinate ridge projecting outward from a hill, mountain or other elevation.
MOK | smallScaleGeomorphType | Small-scale Geomorphologic Type | The small-scale shape and/or configuration of the land surface in a localized area. | 25 | talusSlope | Talus Slope | A steep concave slope formed by an accumulation of loose rock fragments at the base of a cliff or steep slope. |  | AVC to different AC, same AVC | Exactly matching |  |  |  |  | LND | landMorphology | The shape and/or configuration of the land surface as a whole or in a localized area. | 48 | talusSlope | A steep concave slope formed by an accumulation of loose rock fragments at the base of a cliff or steep slope.
MOK | smallScaleGeomorphType | Small-scale Geomorphologic Type | The small-scale shape and/or configuration of the land surface in a localized area. | 26 | interduneTrough | Interdune Trough | A long wind-swept trough between parallel longitudinal sand dunes. |  | AVC to different AC, same AVC | Exactly matching |  |  |  |  | LND | landMorphology | The shape and/or configuration of the land surface as a whole or in a localized area. | 49 | interduneTrough | A long wind-swept trough between parallel longitudinal sand dunes.
MOK | smallScaleGeomorphType | Small-scale Geomorphologic Type | The small-scale shape and/or configuration of the land surface in a localized area. | 27 | terrace | Terrace | A long, narrow alluvial platform bounded by steeper slopes above and below, usually overlooking a waterbody. |  | AVC to different AC, same AVC | Exactly matching |  |  |  |  | LND | landMorphology | The shape and/or configuration of the land surface as a whole or in a localized area. | 50 | terrace | A long, narrow alluvial platform bounded by steeper slopes above and below, usually overlooking a waterbody.
MOK | smallScaleGeomorphType | Small-scale Geomorphologic Type | The small-scale shape and/or configuration of the land surface in a localized area. | 28 | hangingValley | Hanging Valley | A valley, the floor of which is notably higher than the valley or shore to which it leads. | Most common in areas that have been glaciated. | AVC to different AC, same AVC | Exactly matching |  |  |  |  | LND | landMorphology | The shape and/or configuration of the land surface as a whole or in a localized area. | 53 | hangingValley | A valley, the floor of which is notably higher than the valley or shore to which it leads. | Most common in areas that have been glaciated.
MOK | smallScaleGeomorphType | Small-scale Geomorphologic Type | The small-scale shape and/or configuration of the land surface in a localized area. | 29 | alluvialFan | Alluvial Fan | A fan-shaped alluvial deposit formed especially where a watercourse begins to descend a gentler slope. | The watercourse may be intermittent or currently dry. | AVC to different AC, same AVC | Exactly matching |  |  |  |  | LND | landMorphology | The shape and/or configuration of the land surface as a whole or in a localized area. | 55 | alluvialFan | A fan-shaped alluvial deposit formed especially where a watercourse begins to descend a gentler slope. | The watercourse may be intermittent or currently dry.
MOK | smallScaleGeomorphType | Small-scale Geomorphologic Type | The small-scale shape and/or configuration of the land surface in a localized area. | 3 | blowhole | Blowhole | A hole in coastal rock through which sea water is forced by a rising tide or waves and spurted through an outlet into the air. |  | AVC to different AC, same AVC | Exactly matching |  |  |  |  | LND | landMorphology | The shape and/or configuration of the land surface as a whole or in a localized area. | 4 | blowhole | A hole in coastal rock through which sea water is forced by a rising tide or waves and spurted through an outlet into the air.
MOK | smallScaleGeomorphType | Small-scale Geomorphologic Type | The small-scale shape and/or configuration of the land surface in a localized area. | 30 | mangroveIsland | Mangrove Island | A mangrove swamp surrounded by a waterbody thus forming an island. |  | AVC to different AC, same AVC | Exactly matching |  |  |  |  | LND | landMorphology | The shape and/or configuration of the land surface as a whole or in a localized area. | 57 | mangroveIsland | A mangrove swamp surrounded by a waterbody thus forming an island.
MOK | smallScaleGeomorphType | Small-scale Geomorphologic Type | The small-scale shape and/or configuration of the land surface in a localized area. | 31 | beachRidge | Beach Ridge | It may occur singly or as one of a series of approximately parallel deposits representing successive positions of an advancing shoreline. | A low, essentially continuous mound of beach and dune material heaped up by the action of waves and currents on the backshore of a beach beyond the present limit of storm waves or of ordinary tides. | AVC to different AC, same AVC | Exactly matching |  |  |  |  | LND | landMorphology | The shape and/or configuration of the land surface as a whole or in a localized area. | 58 | beachRidge | It may occur singly or as one of a series of approximately parallel deposits representing successive positions of an advancing shoreline. | A low, essentially continuous mound of beach and dune material heaped up by the action of waves and currents on the backshore of a beach beyond the present limit of storm waves or of ordinary tides.
MOK | smallScaleGeomorphType | Small-scale Geomorphologic Type | The small-scale shape and/or configuration of the land surface in a localized area. | 32 | mesa | Mesa | A flat-topped, isolated elevation with steep slopes on all sides, less extensive than a plateau. |  | AVC to different AC, same AVC | Exactly matching |  |  |  |  | LND | landMorphology | The shape and/or configuration of the land surface as a whole or in a localized area. | 27 | mesa | A flat-topped, isolated elevation with steep slopes on all sides, less extensive than a plateau.
MOK | smallScaleGeomorphType | Small-scale Geomorphologic Type | The small-scale shape and/or configuration of the land surface in a localized area. | 4 | blowOutArea | Blow-out Area | A small depression in sandy terrain that is caused by wind erosion. |  | No equivalent in DGFCD | No match
MOK | smallScaleGeomorphType | Small-scale Geomorphologic Type | The small-scale shape and/or configuration of the land surface in a localized area. | 5 | bench | Bench | A long, narrow bedrock platform bounded by steeper slopes above and below, usually overlooking a waterbody. |  | AVC to different AC, same AVC | Exactly matching |  |  |  |  | LND | landMorphology | The shape and/or configuration of the land surface as a whole or in a localized area. | 6 | bench | A long, narrow bedrock platform bounded by steeper slopes above and below, usually overlooking a waterbody.
MOK | smallScaleGeomorphType | Small-scale Geomorphologic Type | The small-scale shape and/or configuration of the land surface in a localized area. | 6 | butte | Butte | A small, isolated, usually flat-topped hill with steep sides. |  | AVC to different AC, same AVC | Exactly matching |  |  |  |  | LND | landMorphology | The shape and/or configuration of the land surface as a whole or in a localized area. | 9 | butte | A small, isolated, usually flat-topped hill with steep sides.
MOK | smallScaleGeomorphType | Small-scale Geomorphologic Type | The small-scale shape and/or configuration of the land surface in a localized area. | 7 | cape | Cape | A land area, more prominent than a point, projecting into the sea and marking a notable change in coastal direction. |  | AVC to different AC, same AVC | Exactly matching |  |  |  |  | LND | landMorphology | The shape and/or configuration of the land surface as a whole or in a localized area. | 10 | cape | A land area, more prominent than a point, projecting into the sea and marking a notable change in coastal direction.
MOK | smallScaleGeomorphType | Small-scale Geomorphologic Type | The small-scale shape and/or configuration of the land surface in a localized area. | 8 | cleft | Cleft | A deep narrow slot, notch, or groove in a coastal cliff. |  | AVC to different AC, same AVC | Exactly matching |  |  |  |  | LND | landMorphology | The shape and/or configuration of the land surface as a whole or in a localized area. | 11 | cleft | A deep narrow slot, notch, or groove in a coastal cliff.
MOK | smallScaleGeomorphType | Small-scale Geomorphologic Type | The small-scale shape and/or configuration of the land surface in a localized area. | 9 | corridor | Corridor | A strip or area of land having significance as an access way. |  | AVC to different AC, same AVC | Exactly matching |  |  |  |  | LND | landMorphology | The shape and/or configuration of the land surface as a whole or in a localized area. | 14 | corridor | A strip or area of land having significance as an access way.
MOR | moraineType | Moraine Type | The type of a moraine based on its relationship to the glacier that produced it. | 1 | terminal | Terminal | A ridgelike accumulation that is being produced at the margin of an active glacier. | It is deposited at the lower or outer end of a glacier. | No equivalent in DGFCD | No match
MOR | moraineType | Moraine Type | The type of a moraine based on its relationship to the glacier that produced it. | 2 | lateral | Lateral | A low ridgelike moraine carried on, or deposited at or near, the side margin of a mountain glacier. |  | No equivalent in DGFCD | No match
MOR | moraineType | Moraine Type | The type of a moraine based on its relationship to the glacier that produced it. | 3 | ground | Ground | An accumulation of till after it has been deposited or released from glacier ice during ablation, to form an extensive area of low relief devoid of transverse linear elements. | It appears as an irregularly undulating surface of till, glacial drift, and/or boulder clay. | No equivalent in DGFCD | No match
MOR | moraineType | Moraine Type | The type of a moraine based on its relationship to the glacier that produced it. | 4 | medial | Medial | The moraine results from the merging of lateral moraines when two glaciers converge. |  | No equivalent in DGFCD | No match
MPC | navalMinePositioning | Naval Mine Positioning | The capability by which an explosive naval mine maintains or changes position. | 1 | ground | Ground | A negatively buoyant mine that rests on, or can become buried in, the sea bed and is held there by its own mass. | Its firing mechanism is usually of the influence type (some anti-invasion naval mines used in the Very Shallow Water (VSL) are contact actuated). | AVC to same AC and AVC | Exactly matching |  |  |  |  | MPC | navalMinePositioning | The capability by which an explosive naval mine maintains or changes position. | 1 | ground | A negatively buoyant mine that rests on, or can become buried in, the sea bed and is held there by its own mass. | Its firing mechanism is usually of the influence type (some anti-invasion naval mines used in the Very Shallow Water (VSL) are contact actuated).
MPC | navalMinePositioning | Naval Mine Positioning | The capability by which an explosive naval mine maintains or changes position. | 10 | buoyantRising | Buoyant Rising | A mine having positive buoyancy which is released from a sinker by target influence. |  | AVC to same AC and AVC | Exactly matching |  |  |  |  | MPC | navalMinePositioning | The capability by which an explosive naval mine maintains or changes position. | 10 | buoyantRising | A mine having positive buoyancy which is released from a sinker by target influence.
MPC | navalMinePositioning | Naval Mine Positioning | The capability by which an explosive naval mine maintains or changes position. | 11 | rocketPropelledRising | Rocket Propelled Rising | A rising mine that is launched from its deployed position by a propelling charge and continues in motion within a cavitation bubble by virtue of its kinetic energy. |  | AVC to same AC and AVC | Exactly matching |  |  |  |  | MPC | navalMinePositioning | The capability by which an explosive naval mine maintains or changes position. | 11 | rocketPropelledRising | A rising mine that is launched from its deployed position by a propelling charge and continues in motion within a cavitation bubble by virtue of its kinetic energy.
MPC | navalMinePositioning | Naval Mine Positioning | The capability by which an explosive naval mine maintains or changes position. | 12 | closeTetheredRising | Close-tethered Rising | A rising mine with a very short scope mooring that keeps the mine case close to the sinker. |  | AVC to same AC and AVC | Exactly matching |  |  |  |  | MPC | navalMinePositioning | The capability by which an explosive naval mine maintains or changes position. | 12 | closeTetheredRising | A rising mine with a very short scope mooring that keeps the mine case close to the sinker.
MPC | navalMinePositioning | Naval Mine Positioning | The capability by which an explosive naval mine maintains or changes position. | 13 | bouquet | Bouquet | A moored mine with a number of buoyant mine cases attached to the same sinker such that when the mooring of one mine case is severed, another mine case rises from the sinker to its preset case depth. | Bouquet mines are used to counter mechanical mine sweeping operations. | AVC to same AC and AVC | Exactly matching |  |  |  |  | MPC | navalMinePositioning | The capability by which an explosive naval mine maintains or changes position. | 13 | bouquet | A moored mine with a number of buoyant mine cases attached to the same sinker such that when the mooring of one mine case is severed, another mine case rises from the sinker to its preset case depth. | Bouquet mines are used to counter mechanical mine sweeping operations.
MPC | navalMinePositioning | Naval Mine Positioning | The capability by which an explosive naval mine maintains or changes position. | 14 | creeping | Creeping | A buoyant naval mine held below the water surface by a weight, usually in the form of a chain, which is free to creep along the bottom under the influence of currents. |  | AVC to same AC and AVC | Exactly matching |  |  |  |  | MPC | navalMinePositioning | The capability by which an explosive naval mine maintains or changes position. | 14 | creeping | A buoyant naval mine held below the water surface by a weight, usually in the form of a chain, which is free to creep along the bottom under the influence of currents.
MPC | navalMinePositioning | Naval Mine Positioning | The capability by which an explosive naval mine maintains or changes position. | 15 | floating | Floating | A mine visible on the surface of the water. | It can be either 'watching', 'drifting', or 'free'. | AVC to same AC and AVC | Exactly matching |  |  |  |  | MPC | navalMinePositioning | The capability by which an explosive naval mine maintains or changes position. | 15 | floating | A mine visible on the surface of the water. | It can be either 'watching', 'drifting', or 'free'.
MPC | navalMinePositioning | Naval Mine Positioning | The capability by which an explosive naval mine maintains or changes position. | 16 | watching | Watching | A moored mine, still connected to its sinker, whose case breaks frequently or permanently the surface of the water. | This normally occurs when the scope of the mooring is too long for the prevailing water depth. | AVC to same AC and AVC | Exactly matching |  |  |  |  | MPC | navalMinePositioning | The capability by which an explosive naval mine maintains or changes position. | 16 | watching | A moored mine, still connected to its sinker, whose case breaks frequently or permanently the surface of the water. | This normally occurs when the scope of the mooring is too long for the prevailing water depth.
MPC | navalMinePositioning | Naval Mine Positioning | The capability by which an explosive naval mine maintains or changes position. | 17 | drifting | Drifting | A buoyant or neutrally buoyant naval mine, free to drift under the influence of waves, wind, currents, or the tide. |  | AVC to same AC and AVC | Exactly matching |  |  |  |  | MPC | navalMinePositioning | The capability by which an explosive naval mine maintains or changes position. | 17 | drifting | A buoyant or neutrally buoyant naval mine, free to drift under the influence of waves, wind, currents, or the tide.
MPC | navalMinePositioning | Naval Mine Positioning | The capability by which an explosive naval mine maintains or changes position. | 18 | free | Free | A mine that moves on its own when it is deployed. | For example, submarines deploy free (mobile) mines and they have the form of a torpedo; thus the mine can be deployed deep inside an enemy harbour. | AVC to same AC and AVC | Exactly matching |  |  |  |  | MPC | navalMinePositioning | The capability by which an explosive naval mine maintains or changes position. | 18 | free | A mine that moves on its own when it is deployed. | For example, submarines deploy free (mobile) mines and they have the form of a torpedo; thus the mine can be deployed deep inside an enemy harbour.
MPC | navalMinePositioning | Naval Mine Positioning | The capability by which an explosive naval mine maintains or changes position. | 2 | moored | Moored | A mine of positive buoyancy held down below the surface by a mooring attached to a sinker on the bottom. | Its firing mechanism can be of either contact or influence type. Some 'Deep Moored Mines' use very strong moorings (usually small gauge wire) to permit use in water depth down to 1000 metres. | AVC to same AC and AVC | Exactly matching |  |  |  |  | MPC | navalMinePositioning | The capability by which an explosive naval mine maintains or changes position. | 2 | moored | A mine of positive buoyancy held down below the surface by a mooring attached to a sinker on the bottom. | Its firing mechanism can be of either contact or influence type. Some 'Deep Moored Mines' use very strong moorings (usually small gauge wire) to permit use in water depth down to 1000 metres.
MPC | navalMinePositioning | Naval Mine Positioning | The capability by which an explosive naval mine maintains or changes position. | 5 | oscillating | Oscillating | A moored mine of positive buoyancy whose position is hydrostatically controlled, maintaining a pre-set depth below the water surface independently of the rise and fall of the tide. |  | AVC to same AC and AVC | Exactly matching |  |  |  |  | MPC | navalMinePositioning | The capability by which an explosive naval mine maintains or changes position. | 5 | oscillating | A moored mine of positive buoyancy whose position is hydrostatically controlled, maintaining a pre-set depth below the water surface independently of the rise and fall of the tide.
MPC | navalMinePositioning | Naval Mine Positioning | The capability by which an explosive naval mine maintains or changes position. | 6 | closeTethered | Close-tethered | A moored mine with a very short scope mooring that keeps the mine case close to the sinker. | There are three typical types of short-tethered moored mines: anti-invasion moored contact mines, anti-submarine deep moored mines, and rising mines. | AVC to same AC and AVC | Exactly matching |  |  |  |  | MPC | navalMinePositioning | The capability by which an explosive naval mine maintains or changes position. | 6 | closeTethered | A moored mine with a very short scope mooring that keeps the mine case close to the sinker. | There are three typical types of short-tethered moored mines: anti-invasion moored contact mines, anti-submarine deep moored mines, and rising mines.
MPC | navalMinePositioning | Naval Mine Positioning | The capability by which an explosive naval mine maintains or changes position. | 7 | antiInvasionMoored | Anti-invasion Moored | A moored contact mine for use in the Very Shallow Water (VSL). | Employed against landing craft. | AVC to same AC and AVC | Exactly matching |  |  |  |  | MPC | navalMinePositioning | The capability by which an explosive naval mine maintains or changes position. | 7 | antiInvasionMoored | A moored contact mine for use in the Very Shallow Water (VSL). | Employed against landing craft.
MPC | navalMinePositioning | Naval Mine Positioning | The capability by which an explosive naval mine maintains or changes position. | 8 | antiSubmarineDeep | Anti-submarine Deep | A deep moored mine designed to sink submarines, usually influence actuated. | Moored contact mines laid at great depth which remain moored near the sinker may also pose a threat to submarines. | AVC to same AC and AVC | Exactly matching |  |  |  |  | MPC | navalMinePositioning | The capability by which an explosive naval mine maintains or changes position. | 8 | antiSubmarineDeep | A deep moored mine designed to sink submarines, usually influence actuated. | Moored contact mines laid at great depth which remain moored near the sinker may also pose a threat to submarines.
MPC | navalMinePositioning | Naval Mine Positioning | The capability by which an explosive naval mine maintains or changes position. | 9 | rising | Rising | A mine that rises from its deployed position, either using its own positive buoyancy or by means of a propulsion system. | Most rising mines are short-tethered and can be straight rising, vectored by attached pre-set fins, or homing. | AVC to same AC and AVC | Exactly matching |  |  |  |  | MPC | navalMinePositioning | The capability by which an explosive naval mine maintains or changes position. | 9 | rising | A mine that rises from its deployed position, either using its own positive buoyancy or by means of a propulsion system. | Most rising mines are short-tethered and can be straight rising, vectored by attached pre-set fins, or homing.
MPL | minePlacementMethod | Mine Placement Method | Specifies the method and/or pattern of placement of explosive mines. | 1 | handEmplaced | Hand Emplaced | Emplaced using a hand-held delivery system. | The pattern may be regular or pseudo-random. | No equivalent in DGFCD | No match
MPL | minePlacementMethod | Mine Placement Method | Specifies the method and/or pattern of placement of explosive mines. | 2 | artillery | Artillery | Remotely delivered by field artillery. | The explosive mines are scattered randomly within a generally elliptical region determined by artillery bearing. | No equivalent in DGFCD | No match
MPL | minePlacementMethod | Mine Placement Method | Specifies the method and/or pattern of placement of explosive mines. | 3 | aircraft | Aircraft | Remotely delivered by aircraft. | The explosive mines are scattered randomly within a region determined by aircraft movement. | No equivalent in DGFCD | No match
MPL | minePlacementMethod | Mine Placement Method | Specifies the method and/or pattern of placement of explosive mines. | 4 | vehicle | Vehicle | Laid mechanically by vehicle-mounted scattering systems. | The explosive mines are generally laid in lines determined by vehicle movement. | No equivalent in DGFCD | No match
MPL | minePlacementMethod | Mine Placement Method | Specifies the method and/or pattern of placement of explosive mines. | 5 | custom | Custom | Emplaced using a method and/or pattern not commonly used. | The laydown is, for example, responsive to local terrain constraints and opportunities. | No equivalent in DGFCD | No match
MPL | minePlacementMethod | Mine Placement Method | Specifies the method and/or pattern of placement of explosive mines. | 6 | ship | Ship | Emplaced by a specialized minelayer ship. |  | No equivalent in DGFCD | No match
MPL | minePlacementMethod | Mine Placement Method | Specifies the method and/or pattern of placement of explosive mines. | 7 | helicopter | Helicopter | Emplaced by a helicopter. |  | No equivalent in DGFCD | No match
MPL | minePlacementMethod | Mine Placement Method | Specifies the method and/or pattern of placement of explosive mines. | 9 | mineLauncher | Mine Launcher | Emplaced by a mine launcher. |  | No equivalent in DGFCD | No match
MPU | navalMinefieldPurpose | Naval Minefield Purpose | Specifies the general purpose or intent of a minefield. | 1 | protective | Protective | Laid in friendly territorial waters to protect ports, harbours, anchorages, coasts, and coastal routes. |  | No equivalent in DGFCD | No match
MPU | navalMinefieldPurpose | Naval Minefield Purpose | Specifies the general purpose or intent of a minefield. | 2 | tactical | Tactical | Laid in response to a perceived or real enemy threat. |  | No equivalent in DGFCD | No match
MPU | navalMinefieldPurpose | Naval Minefield Purpose | Specifies the general purpose or intent of a minefield. | 3 | nuisance | Nuisance | A relatively small number of mines laid randomly over a large area designed to disrupt shipping. |  | No equivalent in DGFCD | No match
MPU | navalMinefieldPurpose | Naval Minefield Purpose | Specifies the general purpose or intent of a minefield. | 4 | terror | Terror | Laid in a busy shipping lane or in an area where maximum destruction will occur. |  | No equivalent in DGFCD | No match
MRR | maritimeAreaRestriction | Maritime Area Restriction | The type of maritime restriction(s) in an area that are designated by an appropriate authority. | 1 | unrestrictedArea | Unrestricted Area | An area known to be free of maritime restrictions. |  | AVC to same AC and AVC | Exactly matching |  |  |  |  | MRR | maritimeAreaRestriction | The type of maritime restriction(s) in an area that are designated by an appropriate authority. | 1 | unrestrictedArea | An area known to be free of maritime restrictions.
MRR | maritimeAreaRestriction | Maritime Area Restriction | The type of maritime restriction(s) in an area that are designated by an appropriate authority. | 10 | fishingGround | Fishing Ground | A water area in which fishing frequently occurs. |  | AVC to same AC and AVC | Exactly matching |  |  |  |  | MRR | maritimeAreaRestriction | The type of maritime restriction(s) in an area that are designated by an appropriate authority. | 10 | fishingGround | A water area in which fishing frequently occurs.
MRR | maritimeAreaRestriction | Maritime Area Restriction | The type of maritime restriction(s) in an area that are designated by an appropriate authority. | 11 | fisheryZone | Fishery Zone | An offshore zone in which exclusive fishing rights and management are held by a coastal nation. |  | AVC to same AC and AVC | Exactly matching |  |  |  |  | MRR | maritimeAreaRestriction | The type of maritime restriction(s) in an area that are designated by an appropriate authority. | 11 | fisheryZone | An offshore zone in which exclusive fishing rights and management are held by a coastal nation.
MRR | maritimeAreaRestriction | Maritime Area Restriction | The type of maritime restriction(s) in an area that are designated by an appropriate authority. | 12 | foreignFishingRightsZone | Foreign Fishing Rights Zone | An offshore zone within the Fishery Limits of a coastal nation within which fishing rights have been granted to foreign fishermen. |  | AVC to same AC and AVC | Exactly matching |  |  |  |  | MRR | maritimeAreaRestriction | The type of maritime restriction(s) in an area that are designated by an appropriate authority. | 12 | foreignFishingRightsZone | An offshore zone within the Fishery Limits of a coastal nation within which fishing rights have been granted to foreign fishermen.
MRR | maritimeAreaRestriction | Maritime Area Restriction | The type of maritime restriction(s) in an area that are designated by an appropriate authority. | 13 | unilateralFishingZone | Unilateral Fishing Zone | An offshore zone within which fishing rights have been asserted unilaterally. |  | AVC to same AC and AVC | Exactly matching |  |  |  |  | MRR | maritimeAreaRestriction | The type of maritime restriction(s) in an area that are designated by an appropriate authority. | 13 | unilateralFishingZone | An offshore zone within which fishing rights have been asserted unilaterally.
MRR | maritimeAreaRestriction | Maritime Area Restriction | The type of maritime restriction(s) in an area that are designated by an appropriate authority. | 14 | icesFisheryZone | International Council for the Seas (ICES) Fishery Zone | An offshore management zone defined by the International Council for the Exploration of the Seas (ICES) and used for the purpose of fishery statistics and regulations in the north-east Atlantic. |  | AVC to same AC and AVC | Exactly matching |  |  |  |  | MRR | maritimeAreaRestriction | The type of maritime restriction(s) in an area that are designated by an appropriate authority. | 14 | icesFisheryZone | An offshore management zone defined by the International Council for the Exploration of the Seas (ICES) and used for the purpose of fishery statistics and regulations in the north-east Atlantic.
MRR | maritimeAreaRestriction | Maritime Area Restriction | The type of maritime restriction(s) in an area that are designated by an appropriate authority. | 15 | compassAdjustment | Compass Adjustment | A designated area of water where a vessel may adjust its compass by a process of 'swinging ship'. | Normally accompanied by a 'swinging buoy' that is used to place the vessel on various headings and then comparing magnetic compass readings with the corresponding magnetic directions, to determine deviation. The results are used to adjust the vessel compa | AVC to same AC and AVC | Exactly matching |  |  |  |  | MRR | maritimeAreaRestriction | The type of maritime restriction(s) in an area that are designated by an appropriate authority. | 15 | compassAdjustment | A designated area of water where a vessel may adjust its compass by a process of 'swinging ship'. | Normally accompanied by a 'swinging buoy' that is used to place the vessel on various headings and then comparing magnetic compass readings with the corresponding magnetic directions, to determine deviation. The results are used to adjust the vessel compass to compensate.
MRR | maritimeAreaRestriction | Maritime Area Restriction | The type of maritime restriction(s) in an area that are designated by an appropriate authority. | 16 | degaussingRange | Degaussing Range | An area, usually about two cables diameter, within which ship's magnetic fields may be measured; sensing instruments and cables are installed on the sea bed in the range and there are cables leading from the range to a control position ashore. |  | AVC to same AC and AVC | Exactly matching |  |  |  |  | MRR | maritimeAreaRestriction | The type of maritime restriction(s) in an area that are designated by an appropriate authority. | 16 | degaussingRange | An area, usually about two cables diameter, within which ship's magnetic fields may be measured; sensing instruments and cables are installed on the sea bed in the range and there are cables leading from the range to a control position ashore.
MRR | maritimeAreaRestriction | Maritime Area Restriction | The type of maritime restriction(s) in an area that are designated by an appropriate authority. | 17 | dredgingArea | Dredging Area | An area where dredging is taking place. |  | AVC to same AC and AVC | Exactly matching |  |  |  |  | MRR | maritimeAreaRestriction | The type of maritime restriction(s) in an area that are designated by an appropriate authority. | 17 | dredgingArea | An area where dredging is taking place.
MRR | maritimeAreaRestriction | Maritime Area Restriction | The type of maritime restriction(s) in an area that are designated by an appropriate authority. | 18 | fairway | Fairway | The main travelled part of a waterway. |  | AVC to same AC and AVC | Exactly matching |  |  |  |  | MRR | maritimeAreaRestriction | The type of maritime restriction(s) in an area that are designated by an appropriate authority. | 18 | fairway | The main travelled part of a waterway.
MRR | maritimeAreaRestriction | Maritime Area Restriction | The type of maritime restriction(s) in an area that are designated by an appropriate authority. | 19 | historicWreckArea | Historic Wreck Area | An area around certain wrecks of historical importance to protect the wrecks from unauthorized interference by diving, salvage or deposition (including anchoring). |  | AVC to same AC and AVC | Exactly matching |  |  |  |  | MRR | maritimeAreaRestriction | The type of maritime restriction(s) in an area that are designated by an appropriate authority. | 19 | historicWreckArea | An area around certain wrecks of historical importance to protect the wrecks from unauthorized interference by diving, salvage or deposition (including anchoring).
MRR | maritimeAreaRestriction | Maritime Area Restriction | The type of maritime restriction(s) in an area that are designated by an appropriate authority. | 2 | birdSanctuary | Bird Sanctuary | An area where birds are bred and protected. |  | AVC to same AC and AVC | Exactly matching |  |  |  |  | MRR | maritimeAreaRestriction | The type of maritime restriction(s) in an area that are designated by an appropriate authority. | 2 | birdSanctuary | An area where birds are bred and protected.
MRR | maritimeAreaRestriction | Maritime Area Restriction | The type of maritime restriction(s) in an area that are designated by an appropriate authority. | 20 | incinerationArea | Incineration Area | An offshore area officially designated as suitable for the burning of chemical waste by specially equipped ships. |  | AVC to same AC and AVC | Exactly matching |  |  |  |  | MRR | maritimeAreaRestriction | The type of maritime restriction(s) in an area that are designated by an appropriate authority. | 20 | incinerationArea | An offshore area officially designated as suitable for the burning of chemical waste by specially equipped ships.
MRR | maritimeAreaRestriction | Maritime Area Restriction | The type of maritime restriction(s) in an area that are designated by an appropriate authority. | 21 | jointEconomicDevelopZone | Joint Economic Development Zone | An area that has been mutually agreed between two or more coastal States for the joint exploitation of resources of the sea and seabed. | A Joint Economic Development Zone generally straddles the 'national' waters of the coastal States, consequently the maritime boundary between the recognised 'national' waters of the States is separate from the boundary of the Zone itself. | AVC to same AC and AVC | Exactly matching |  |  |  |  | MRR | maritimeAreaRestriction | The type of maritime restriction(s) in an area that are designated by an appropriate authority. | 21 | jointEconomicDevelopZone | An area that has been mutually agreed between two or more coastal States for the joint exploitation of resources of the sea and seabed. | A Joint Economic Development Zone generally straddles the 'national' waters of the coastal States, consequently the maritime boundary between the recognised 'national' waters of the States is separate from the boundary of the Zone itself.
MRR | maritimeAreaRestriction | Maritime Area Restriction | The type of maritime restriction(s) in an area that are designated by an appropriate authority. | 22 | maritimeMassGrave | Maritime Mass Grave | A location where a significant number of persons have perished as a direct result of a vessel or structure sinking and their remains cannot be recovered, the wreck and immediate area may be declared as a Mass Grave or more specifically, a War Grave. | Such sites are protected from disturbance by International Law. | AVC to same AC and AVC | Exactly matching |  |  |  |  | MRR | maritimeAreaRestriction | The type of maritime restriction(s) in an area that are designated by an appropriate authority. | 22 | maritimeMassGrave | A location where a significant number of persons have perished as a direct result of a vessel or structure sinking and their remains cannot be recovered, the wreck and immediate area may be declared as a Mass Grave or more specifically, a War Grave. | Such sites are protected from disturbance by International Law.
MRR | maritimeAreaRestriction | Maritime Area Restriction | The type of maritime restriction(s) in an area that are designated by an appropriate authority. | 23 | marpolReportingArea | Maritime Pollution (MARPOL) Reporting Area | An area within which maritime pollution is reported according to an established matrix of locations. |  | AVC to same AC and AVC | Exactly matching |  |  |  |  | MRR | maritimeAreaRestriction | The type of maritime restriction(s) in an area that are designated by an appropriate authority. | 23 | marpolReportingArea | An area within which maritime pollution is reported according to an established matrix of locations.
MRR | maritimeAreaRestriction | Maritime Area Restriction | The type of maritime restriction(s) in an area that are designated by an appropriate authority. | 24 | mineDangerArea | Mine Danger Area | An area that may have been laid and maintained with explosive mines. | The mining may have been for either defence or practice purposes. | AVC to same AC and AVC | Exactly matching |  |  |  |  | MRR | maritimeAreaRestriction | The type of maritime restriction(s) in an area that are designated by an appropriate authority. | 24 | mineDangerArea | An area that may have been laid and maintained with explosive mines. | The mining may have been for either defence or practice purposes.
MRR | maritimeAreaRestriction | Maritime Area Restriction | The type of maritime restriction(s) in an area that are designated by an appropriate authority. | 25 | formerMineDangerArea | Former Mine Danger Area | An area, now clear, that was previously laid and maintained with explosive mines. | The mining may have been for either defence or practice purposes. | AVC to same AC and AVC | Exactly matching |  |  |  |  | MRR | maritimeAreaRestriction | The type of maritime restriction(s) in an area that are designated by an appropriate authority. | 25 | formerMineDangerArea | An area, now clear, that was previously laid and maintained with explosive mines. | The mining may have been for either defence or practice purposes.
MRR | maritimeAreaRestriction | Maritime Area Restriction | The type of maritime restriction(s) in an area that are designated by an appropriate authority. | 26 | naturalGasField | Natural Gas Field | An area in which natural gas occurs in quantities worthy of exploitation. | May contain offshore and/or underwater constructions. | AVC to same AC and AVC | Exactly matching |  |  |  |  | MRR | maritimeAreaRestriction | The type of maritime restriction(s) in an area that are designated by an appropriate authority. | 26 | naturalGasField | An area in which natural gas occurs in quantities worthy of exploitation. | May contain offshore and/or underwater constructions.
MRR | maritimeAreaRestriction | Maritime Area Restriction | The type of maritime restriction(s) in an area that are designated by an appropriate authority. | 27 | petroleumField | Petroleum Field | An area in which petroleum occurs in quantities worthy of exploitation. | May contain offshore and/or underwater constructions. | AVC to same AC and AVC | Exactly matching |  |  |  |  | MRR | maritimeAreaRestriction | The type of maritime restriction(s) in an area that are designated by an appropriate authority. | 27 | petroleumField | An area in which petroleum occurs in quantities worthy of exploitation. | May contain offshore and/or underwater constructions.
MRR | maritimeAreaRestriction | Maritime Area Restriction | The type of maritime restriction(s) in an area that are designated by an appropriate authority. | 28 | reclamationArea | Reclamation Area | An area of the sea that is being reclaimed as land, usually by the dumping of earth and other material. |  | AVC to same AC and AVC | Exactly matching |  |  |  |  | MRR | maritimeAreaRestriction | The type of maritime restriction(s) in an area that are designated by an appropriate authority. | 28 | reclamationArea | An area of the sea that is being reclaimed as land, usually by the dumping of earth and other material.
MRR | maritimeAreaRestriction | Maritime Area Restriction | The type of maritime restriction(s) in an area that are designated by an appropriate authority. | 29 | researchArea | Research Area | An area where marine research takes place. |  | AVC to same AC and AVC | Exactly matching |  |  |  |  | MRR | maritimeAreaRestriction | The type of maritime restriction(s) in an area that are designated by an appropriate authority. | 29 | researchArea | An area where marine research takes place.
MRR | maritimeAreaRestriction | Maritime Area Restriction | The type of maritime restriction(s) in an area that are designated by an appropriate authority. | 3 | conserveManageZone | Conservation and Management Zone | An agreed protection zone that has been established to ensure the conservation of fish stocks and establish maritime jurisdiction. |  | AVC to same AC and AVC | Exactly matching |  |  |  |  | MRR | maritimeAreaRestriction | The type of maritime restriction(s) in an area that are designated by an appropriate authority. | 3 | conserveManageZone | An agreed protection zone that has been established to ensure the conservation of fish stocks and establish maritime jurisdiction.
MRR | maritimeAreaRestriction | Maritime Area Restriction | The type of maritime restriction(s) in an area that are designated by an appropriate authority. | 30 | strandingDangerArea | Stranding Danger Area | An area in which there is danger of serious grounding of a vessel so that it is not soon refloated. |  | AVC to same AC and AVC | Exactly matching |  |  |  |  | MRR | maritimeAreaRestriction | The type of maritime restriction(s) in an area that are designated by an appropriate authority. | 30 | strandingDangerArea | An area in which there is danger of serious grounding of a vessel so that it is not soon refloated.
MRR | maritimeAreaRestriction | Maritime Area Restriction | The type of maritime restriction(s) in an area that are designated by an appropriate authority. | 31 | swimmingArea | Swimming Area | An area in which people may swim and therefore vessel movement may be restricted. |  | AVC to same AC and AVC | Exactly matching |  |  |  |  | MRR | maritimeAreaRestriction | The type of maritime restriction(s) in an area that are designated by an appropriate authority. | 31 | swimmingArea | An area in which people may swim and therefore vessel movement may be restricted.
MRR | maritimeAreaRestriction | Maritime Area Restriction | The type of maritime restriction(s) in an area that are designated by an appropriate authority. | 32 | swingingArea | Swinging Area | An area where vessels turn. |  | AVC to same AC and AVC | Exactly matching |  |  |  |  | MRR | maritimeAreaRestriction | The type of maritime restriction(s) in an area that are designated by an appropriate authority. | 32 | swingingArea | An area where vessels turn.
MRR | maritimeAreaRestriction | Maritime Area Restriction | The type of maritime restriction(s) in an area that are designated by an appropriate authority. | 33 | waitingArea | Waiting Area | An area reserved for vessels waiting to enter a harbour. |  | AVC to same AC and AVC | Exactly matching |  |  |  |  | MRR | maritimeAreaRestriction | The type of maritime restriction(s) in an area that are designated by an appropriate authority. | 33 | waitingArea | An area reserved for vessels waiting to enter a harbour.
MRR | maritimeAreaRestriction | Maritime Area Restriction | The type of maritime restriction(s) in an area that are designated by an appropriate authority. | 34 | waterSkiingArea | Water Skiing Area | An area within which people may water ski and therefore vessel movement may be restricted. |  | AVC to same AC and AVC | Exactly matching |  |  |  |  | MRR | maritimeAreaRestriction | The type of maritime restriction(s) in an area that are designated by an appropriate authority. | 34 | waterSkiingArea | An area within which people may water ski and therefore vessel movement may be restricted.
MRR | maritimeAreaRestriction | Maritime Area Restriction | The type of maritime restriction(s) in an area that are designated by an appropriate authority. | 35 | exclusiveEconomicZone | Exclusive Economic Zone | An area, not exceeding 200 nautical miles from the baselines from which the breadth of the territorial sea is measured, subject to a specific legal regime established in the United Nations Convention on the Law of the Sea (UNCLOS). |  | AVC to same AC and AVC | Exactly matching |  |  |  |  | MRR | maritimeAreaRestriction | The type of maritime restriction(s) in an area that are designated by an appropriate authority. | 35 | exclusiveEconomicZone | An area, not exceeding 200 nautical miles from the baselines from which the breadth of the territorial sea is measured, subject to a specific legal regime established in the United Nations Convention on the Law of the Sea (UNCLOS).
MRR | maritimeAreaRestriction | Maritime Area Restriction | The type of maritime restriction(s) in an area that are designated by an appropriate authority. | 36 | extendContinentShelfArea | Extended Continental Shelf Area | An area extending to the outer edge of the continental margin (the submerged prolongation of the land mass of a coastal State, consisting of the shelf, the slope and the rise, but does not include the deep ocean floor with its oceanic ridges) or a minimum | (UNCLOS Article 76, Continental shelf, item 7) The coastal State shall delineate the outer limits of its continental shelf, where that shelf extends beyond 200 nautical miles from the baselines from which the breadth of the territorial sea is measured, by | AVC to same AC and AVC | Exactly matching |  |  |  |  | MRR | maritimeAreaRestriction | The type of maritime restriction(s) in an area that are designated by an appropriate authority. | 36 | extendContinentShelfArea | An area extending to the outer edge of the continental margin (the submerged prolongation of the land mass of a coastal State, consisting of the shelf, the slope and the rise, but does not include the deep ocean floor with its oceanic ridges) or a minimum of 200 nautical miles distant from the territorial baseline. | (UNCLOS Article 76, Continental shelf, item 7) The coastal State shall delineate the outer limits of its continental shelf, where that shelf extends beyond 200 nautical miles from the baselines from which the breadth of the territorial sea is measured, by straight lines not exceeding 60 nautical miles in length, connecting fixed points, defined by coordinates of latitude and longitude.
MRR | maritimeAreaRestriction | Maritime Area Restriction | The type of maritime restriction(s) in an area that are designated by an appropriate authority. | 37 | continentalShelfArea | Continental Shelf Area | An area extending to the limit of the continental shelf or continental margin determined in accordance with the provisions of the United Nations Convention on the Law of the Sea (UNCLOS). | (UNCLOS Article 76, Continental shelf, item 1) The continental shelf of a coastal State comprises the seabed and subsoil of the submarine areas that extend beyond its territorial sea throughout the natural prolongation of its land territory to the outer e | AVC to same AC and AVC | Exactly matching |  |  |  |  | MRR | maritimeAreaRestriction | The type of maritime restriction(s) in an area that are designated by an appropriate authority. | 37 | continentalShelfArea | An area extending to the limit of the continental shelf or continental margin determined in accordance with the provisions of the United Nations Convention on the Law of the Sea (UNCLOS). | (UNCLOS Article 76, Continental shelf, item 1) The continental shelf of a coastal State comprises the seabed and subsoil of the submarine areas that extend beyond its territorial sea throughout the natural prolongation of its land territory to the outer edge of the continental margin, or to a distance of 200 nautical miles from the baselines from which the breadth of the territorial sea is measured where the outer edge of the continental margin does not extend up to that distance.
MRR | maritimeAreaRestriction | Maritime Area Restriction | The type of maritime restriction(s) in an area that are designated by an appropriate authority. | 38 | contiguousZone | Contiguous Zone | A zone contiguous to a coastal state's territorial sea, which may not extend beyond 24 nautical miles from the baselines from which the breadth of the territorial sea is measured. | The coastal state may exercise certain control in this zone subject to the provisions of International Law. | AVC to same AC and AVC | Exactly matching |  |  |  |  | MRR | maritimeAreaRestriction | The type of maritime restriction(s) in an area that are designated by an appropriate authority. | 38 | contiguousZone | A zone contiguous to a coastal state's territorial sea, which may not extend beyond 24 nautical miles from the baselines from which the breadth of the territorial sea is measured. | The coastal state may exercise certain control in this zone subject to the provisions of International Law.
MRR | maritimeAreaRestriction | Maritime Area Restriction | The type of maritime restriction(s) in an area that are designated by an appropriate authority. | 39 | territorialSeaArea | Territorial Sea Area | A belt of water of a defined breadth but not exceeding 12 nautical miles measured seaward from the territorial sea baseline. |  | AVC to same AC and AVC | Exactly matching |  |  |  |  | MRR | maritimeAreaRestriction | The type of maritime restriction(s) in an area that are designated by an appropriate authority. | 39 | territorialSeaArea | A belt of water of a defined breadth but not exceeding 12 nautical miles measured seaward from the territorial sea baseline.
MRR | maritimeAreaRestriction | Maritime Area Restriction | The type of maritime restriction(s) in an area that are designated by an appropriate authority. | 4 | ecologicalReserve | Ecological Reserve | An area managed so as to preserve the relation of plants and living creatures to each other and to their surroundings. |  | AVC to same AC and AVC | Exactly matching |  |  |  |  | MRR | maritimeAreaRestriction | The type of maritime restriction(s) in an area that are designated by an appropriate authority. | 4 | ecologicalReserve | An area managed so as to preserve the relation of plants and living creatures to each other and to their surroundings.
MRR | maritimeAreaRestriction | Maritime Area Restriction | The type of maritime restriction(s) in an area that are designated by an appropriate authority. | 40 | internalWaters | Internal Waters | Waters on the landward side of the baseline of the territorial sea and including landlocked waters within the State. |  | AVC to same AC and AVC | Exactly matching |  |  |  |  | MRR | maritimeAreaRestriction | The type of maritime restriction(s) in an area that are designated by an appropriate authority. | 40 | internalWaters | Waters on the landward side of the baseline of the territorial sea and including landlocked waters within the State.
MRR | maritimeAreaRestriction | Maritime Area Restriction | The type of maritime restriction(s) in an area that are designated by an appropriate authority. | 41 | noWakeArea | No Wake Area | An area in which a vessels' speed must be reduced in order to reduce the size of the wake it produces. |  | AVC to same AC and AVC | Exactly matching |  |  |  |  | MRR | maritimeAreaRestriction | The type of maritime restriction(s) in an area that are designated by an appropriate authority. | 41 | noWakeArea | An area in which a vessels' speed must be reduced in order to reduce the size of the wake it produces.
MRR | maritimeAreaRestriction | Maritime Area Restriction | The type of maritime restriction(s) in an area that are designated by an appropriate authority. | 42 | trafficServicesLimit | Traffic Services Limit | The boundary of an area in which vessel traffic services are provided by a relevant authority that are primarily designed to improve safety and efficiency of traffic flow and the protection of the environment. | Vessel traffic services may range from simple information messages, to extensive organization of the traffic involving national or regional schemes. | AVC to same AC and AVC | Exactly matching |  |  |  |  | MRR | maritimeAreaRestriction | The type of maritime restriction(s) in an area that are designated by an appropriate authority. | 42 | trafficServicesLimit | The boundary of an area in which vessel traffic services are provided by a relevant authority that are primarily designed to improve safety and efficiency of traffic flow and the protection of the environment. | Vessel traffic services may range from simple information messages, to extensive organization of the traffic involving national or regional schemes.
MRR | maritimeAreaRestriction | Maritime Area Restriction | The type of maritime restriction(s) in an area that are designated by an appropriate authority. | 5 | fishSanctuary | Fish Sanctuary | An area where fish are protected. |  | AVC to same AC and AVC | Exactly matching |  |  |  |  | MRR | maritimeAreaRestriction | The type of maritime restriction(s) in an area that are designated by an appropriate authority. | 5 | fishSanctuary | An area where fish are protected.
MRR | maritimeAreaRestriction | Maritime Area Restriction | The type of maritime restriction(s) in an area that are designated by an appropriate authority. | 6 | gamePreserve | Game Preserve | An area where wild animals or birds hunted for sport or food are kept undisturbed for private use. |  | AVC to same AC and AVC | Exactly matching |  |  |  |  | MRR | maritimeAreaRestriction | The type of maritime restriction(s) in an area that are designated by an appropriate authority. | 6 | gamePreserve | An area where wild animals or birds hunted for sport or food are kept undisturbed for private use.
MRR | maritimeAreaRestriction | Maritime Area Restriction | The type of maritime restriction(s) in an area that are designated by an appropriate authority. | 7 | marineNatureReserve | Marine Nature Reserve | An officially designated area in which there may be restrictions on entry, fishing, anchoring, and/or other activities in order to protect the marine environment. |  | AVC to same AC and AVC | Exactly matching |  |  |  |  | MRR | maritimeAreaRestriction | The type of maritime restriction(s) in an area that are designated by an appropriate authority. | 7 | marineNatureReserve | An officially designated area in which there may be restrictions on entry, fishing, anchoring, and/or other activities in order to protect the marine environment.
MRR | maritimeAreaRestriction | Maritime Area Restriction | The type of maritime restriction(s) in an area that are designated by an appropriate authority. | 8 | natureReserve | Nature Reserve | An area managed so as to preserve its flora, fauna, and/or physical features. | It may include both land and sea areas. | AVC to same AC and AVC | Exactly matching |  |  |  |  | MRR | maritimeAreaRestriction | The type of maritime restriction(s) in an area that are designated by an appropriate authority. | 8 | natureReserve | An area managed so as to preserve its flora, fauna, and/or physical features. | It may include both land and sea areas.
MRR | maritimeAreaRestriction | Maritime Area Restriction | The type of maritime restriction(s) in an area that are designated by an appropriate authority. | 9 | sealSanctuary | Seal Sanctuary | An area where seals are protected. |  | AVC to same AC and AVC | Exactly matching |  |  |  |  | MRR | maritimeAreaRestriction | The type of maritime restriction(s) in an area that are designated by an appropriate authority. | 9 | sealSanctuary | An area where seals are protected.
MRT | maritimeRadiobeaconType | Maritime Radiobeacon Type | The type of an electronic aid to maritime navigation consisting of a radio transmitter that broadcasts distinctive and/or characteristic signals. | 1 | automatedIdentSystem | Automated Identification System (AIS) | A system used by ships and vessel traffic systems (VTS) principally for identification of vessels at sea and providing a means for ships to exchange ID, position, course, speed and other ship data with all other nearby ships and VTS stations. | It may be shore-based, either marking the location of an aid to navigation (normally reporting every three minutes and serving in a manner similar to a RACON) or it may provide text messages, time synchronization, meteorological or hydrological informatio | AVC to same AC and AVC | Exactly matching |  |  |  |  | MRT | maritimeRadiobeaconType | The type of an electronic aid to maritime navigation consisting of a radio transmitter that broadcasts distinctive and/or characteristic signals. | 1 | automatedIdentSystem | A system used by ships and vessel traffic systems (VTS) principally for identification of vessels at sea and providing a means for ships to exchange ID, position, course, speed and other ship data with all other nearby ships and VTS stations. | It may be shore-based, either marking the location of an aid to navigation (normally reporting every three minutes and serving in a manner similar to a RACON) or it may provide text messages, time synchronization, meteorological or hydrological information, navigation information, and/or the position of other vessels (normally reporting every ten seconds).
MRT | maritimeRadiobeaconType | Maritime Radiobeacon Type | The type of an electronic aid to maritime navigation consisting of a radio transmitter that broadcasts distinctive and/or characteristic signals. | 2 | circularRadiobeacon | Circular Radiobeacon | A radio station which need not necessarily be manned, the emissions of which, radiated around the horizon, enable its bearing to be determined by means of the radio direction finder of a ship. |  | AVC to same AC and AVC | Exactly matching |  |  |  |  | MRT | maritimeRadiobeaconType | The type of an electronic aid to maritime navigation consisting of a radio transmitter that broadcasts distinctive and/or characteristic signals. | 2 | circularRadiobeacon | A radio station which need not necessarily be manned, the emissions of which, radiated around the horizon, enable its bearing to be determined by means of the radio direction finder of a ship.
MRT | maritimeRadiobeaconType | Maritime Radiobeacon Type | The type of an electronic aid to maritime navigation consisting of a radio transmitter that broadcasts distinctive and/or characteristic signals. | 3 | directionalRadiobeacon | Directional Radiobeacon | A special type of radiobeacon station the emissions of which are intended to provide a definite track for guidance. |  | AVC to same AC and AVC | Exactly matching |  |  |  |  | MRT | maritimeRadiobeaconType | The type of an electronic aid to maritime navigation consisting of a radio transmitter that broadcasts distinctive and/or characteristic signals. | 3 | directionalRadiobeacon | A special type of radiobeacon station the emissions of which are intended to provide a definite track for guidance.
MRT | maritimeRadiobeaconType | Maritime Radiobeacon Type | The type of an electronic aid to maritime navigation consisting of a radio transmitter that broadcasts distinctive and/or characteristic signals. | 4 | loranC | Long Range Air Navigation System (LORAN) C | A shore-based radio navigation system using low frequency radio transmitters that may be used by ships or aircraft to determine their position based on the time interval between radio signals received from three or more stations. | It operates in the low frequency 90 to 110 kHz band. LORAN use is in deep decline, with GPS being the primary replacement. The Russian counterpart of LORAN is known as 'CHAYKA'. | AVC to same AC and AVC | Exactly matching |  |  |  |  | MRT | maritimeRadiobeaconType | The type of an electronic aid to maritime navigation consisting of a radio transmitter that broadcasts distinctive and/or characteristic signals. | 4 | loranC | A shore-based radio navigation system using low frequency radio transmitters that may be used by ships or aircraft to determine their position based on the time interval between radio signals received from three or more stations. | It operates in the low frequency 90 to 110 kHz band. LORAN use is in deep decline, with GPS being the primary replacement. The Russian counterpart of LORAN is known as 'CHAYKA'.
MRT | maritimeRadiobeaconType | Maritime Radiobeacon Type | The type of an electronic aid to maritime navigation consisting of a radio transmitter that broadcasts distinctive and/or characteristic signals. | 5 | qtgStation | QTG Station | A coastal radio station that is prepared to provide QTG service (to transmit upon request from a vessel a radio signal, the bearing of which can be taken by that vessel). | The international system of Q-signals defined a series of three-character abbreviations wherein 'QTG' indicated a request for a '1 minute call signal for radio compass bearings'. | AVC to same AC and AVC | Exactly matching |  |  |  |  | MRT | maritimeRadiobeaconType | The type of an electronic aid to maritime navigation consisting of a radio transmitter that broadcasts distinctive and/or characteristic signals. | 5 | qtgStation | A coastal radio station that is prepared to provide QTG service (to transmit upon request from a vessel a radio signal, the bearing of which can be taken by that vessel). | The international system of Q-signals defined a series of three-character abbreviations wherein 'QTG' indicated a request for a '1 minute call signal for radio compass bearings'.
MRT | maritimeRadiobeaconType | Maritime Radiobeacon Type | The type of an electronic aid to maritime navigation consisting of a radio transmitter that broadcasts distinctive and/or characteristic signals. | 6 | radarMarker | Radar Marker (RAMARK) | A wide-band beacon that transmits either continuously or periodically on the radar bands and is used to mark maritime navigational hazards. | The transmission forms a line of Morse characters on a plan position indicator (PPI) radar display that radiates from the centre of the display to its edge. Periodic transmissions every few seconds are often used so that important radar targets behind the | AVC to same AC and AVC | Exactly matching |  |  |  |  | MRT | maritimeRadiobeaconType | The type of an electronic aid to maritime navigation consisting of a radio transmitter that broadcasts distinctive and/or characteristic signals. | 6 | radarMarker | A wide-band beacon that transmits either continuously or periodically on the radar bands and is used to mark maritime navigational hazards. | The transmission forms a line of Morse characters on a plan position indicator (PPI) radar display that radiates from the centre of the display to its edge. Periodic transmissions every few seconds are often used so that important radar targets behind the RAMARK beacon are not masked by the Morse characters. RAMARK beacons are less commonly used than RACON beacons which give the location as well as the bearing of the hazard and clutter the radar display less.
MRT | maritimeRadiobeaconType | Maritime Radiobeacon Type | The type of an electronic aid to maritime navigation consisting of a radio transmitter that broadcasts distinctive and/or characteristic signals. | 7 | radarResponderBeacon | Radar Responder Beacon (RACON) | A type of radar transponder commonly used to mark maritime navigational hazards. | When a RACON receives a radar pulse, it responds with a signal on the same frequency that leaves an image on the plan position indicator (PPI) radar display that radiates from the centre of the display to its edge. This takes the form of a short line of d | AVC to same AC and AVC | Exactly matching |  |  |  |  | MRT | maritimeRadiobeaconType | The type of an electronic aid to maritime navigation consisting of a radio transmitter that broadcasts distinctive and/or characteristic signals. | 7 | radarResponderBeacon | A type of radar transponder commonly used to mark maritime navigational hazards. | When a RACON receives a radar pulse, it responds with a signal on the same frequency that leaves an image on the plan position indicator (PPI) radar display that radiates from the centre of the display to its edge. This takes the form of a short line of dots and dashes forming a Morse character radiating away from the location of the beacon, the length of the line usually corresponding to the equivalent of a few nautical miles on the display.
MRT | maritimeRadiobeaconType | Maritime Radiobeacon Type | The type of an electronic aid to maritime navigation consisting of a radio transmitter that broadcasts distinctive and/or characteristic signals. | 8 | radioDirectFindStation | Radio Direction Finding Station | A radio station intended to determine only the direction of other stations by means of transmission from the latter. |  | AVC to same AC and AVC | Exactly matching |  |  |  |  | MRT | maritimeRadiobeaconType | The type of an electronic aid to maritime navigation consisting of a radio transmitter that broadcasts distinctive and/or characteristic signals. | 8 | radioDirectFindStation | A radio station intended to determine only the direction of other stations by means of transmission from the latter.
MRT | maritimeRadiobeaconType | Maritime Radiobeacon Type | The type of an electronic aid to maritime navigation consisting of a radio transmitter that broadcasts distinctive and/or characteristic signals. | 9 | rotatingPatRadiobeacon | Rotating Pattern Radiobeacon | A special type of radiobeacon station emitting a beam of waves to which a uniform turning movement is given, the bearing of the station being determined by means of an ordinary listening receiver and a stop watch. | Also referred to as a rotating loop radiobeacon. | AVC to same AC and AVC | Exactly matching |  |  |  |  | MRT | maritimeRadiobeaconType | The type of an electronic aid to maritime navigation consisting of a radio transmitter that broadcasts distinctive and/or characteristic signals. | 9 | rotatingPatRadiobeacon | A special type of radiobeacon station emitting a beam of waves to which a uniform turning movement is given, the bearing of the station being determined by means of an ordinary listening receiver and a stop watch. | Also referred to as a rotating loop radiobeacon.
MRU | militaryRouteUse | Military Route Use | The type of activity associated with a military air route. | 1 | nightLowFlying | Night Low Flying | An air route established for the conduct of military night low altitude training. |  | No equivalent in DGFCD | No match
MRU | militaryRouteUse | Military Route Use | The type of activity associated with a military air route. | 2 | trunk | Trunk | An air route established for the strategic movement of military forces. |  | No equivalent in DGFCD | No match
MRU | militaryRouteUse | Military Route Use | The type of activity associated with a military air route. | 3 | training | Training | An air route established for the conduct of military training, within which IFR or VFR flights may operate and that may be established in controlled and/or uncontrolled airspace. |  | No equivalent in DGFCD | No match
MSC | sweptMineCondition | Swept Mine Condition | The condition of a naval mine after being swept. | 1 | afloat | Afloat | Afloat and adrift. | May be designated in communications as 'FLOAT' followed by the direction of drift (true bearing; 3 numerics), for example: 'FLOAT 110'. | AVC to same AC and AVC | Exactly matching |  |  |  |  | MSC | sweptMineCondition | The condition of a naval mine after being swept. | 1 | afloat | Afloat and adrift. | May be designated in communications as 'FLOAT' followed by the direction of drift (true bearing; 3 numerics), for example: 'FLOAT 110'.
MSC | sweptMineCondition | Swept Mine Condition | The condition of a naval mine after being swept. | 10 | removed | Removed | Removed from the shipping area (initial position) to an area where its detonation would be acceptable. | May be designated in communications as 'RMVD' followed by 3 numerics (true bearing) and distance 4 numerics, separated by a hyphen (indicating metres), for example: 'RMVD 210-1500'. | AVC to same AC and AVC | Exactly matching |  |  |  |  | MSC | sweptMineCondition | The condition of a naval mine after being swept. | 10 | removed | Removed from the shipping area (initial position) to an area where its detonation would be acceptable. | May be designated in communications as 'RMVD' followed by 3 numerics (true bearing) and distance 4 numerics, separated by a hyphen (indicating metres), for example: 'RMVD 210-1500'.
MSC | sweptMineCondition | Swept Mine Condition | The condition of a naval mine after being swept. | 11 | notSwept | Not Swept | Not dealt with during mine sweeping operations. | May be designated in communications as 'NDEALT'. | AVC to same AC and AVC | Exactly matching |  |  |  |  | MSC | sweptMineCondition | The condition of a naval mine after being swept. | 11 | notSwept | Not dealt with during mine sweeping operations. | May be designated in communications as 'NDEALT'.
MSC | sweptMineCondition | Swept Mine Condition | The condition of a naval mine after being swept. | 2 | sunk | Sunk | Sunk by mine disposal vessel. | May be designated in communications as 'SUNK' followed by DTG (verified time), for example 'SUNK 061715Z0'. | AVC to same AC and AVC | Exactly matching |  |  |  |  | MSC | sweptMineCondition | The condition of a naval mine after being swept. | 2 | sunk | Sunk by mine disposal vessel. | May be designated in communications as 'SUNK' followed by DTG (verified time), for example 'SUNK 061715Z0'.
MSC | sweptMineCondition | Swept Mine Condition | The condition of a naval mine after being swept. | 3 | disposed | Disposed | Disposed of by mine disposal vessel. | In general, when the intention is to annihilate the mine danger, mines are disposed of by the minehunter or by other means (for example: a diving vessel assisting the hunter). Mine disposal is done by countermining or mine neutralisation. For reasons of t | AVC to same AC and AVC | Exactly matching |  |  |  |  | MSC | sweptMineCondition | The condition of a naval mine after being swept. | 3 | disposed | Disposed of by mine disposal vessel. | In general, when the intention is to annihilate the mine danger, mines are disposed of by the minehunter or by other means (for example: a diving vessel assisting the hunter). Mine disposal is done by countermining or mine neutralisation. For reasons of the particular tactical objective, rendering safe, recovery, and removal of mines are not included in the general term 'Dispose'. May be designated in communications as 'DISP' followed by DTG (verified time), for example: 'DISP 061732Z8'.
MSC | sweptMineCondition | Swept Mine Condition | The condition of a naval mine after being swept. | 4 | fouled | Fouled | Fouled the sweep during mechanical sweeping. | May be designated in communications as 'FOULED'. | AVC to same AC and AVC | Exactly matching |  |  |  |  | MSC | sweptMineCondition | The condition of a naval mine after being swept. | 4 | fouled | Fouled the sweep during mechanical sweeping. | May be designated in communications as 'FOULED'.
MSC | sweptMineCondition | Swept Mine Condition | The condition of a naval mine after being swept. | 5 | exploded | Exploded | Exploded during sweeping and hunting operations (a triggered influence mine, not by disposal techniques). | May be designated in communications as 'EXPL' followed by relative bearing RED/GREEN, 3 numerics (000-180) and distance in metres separated by a hyphen (4 numerics). | AVC to same AC and AVC | Exactly matching |  |  |  |  | MSC | sweptMineCondition | The condition of a naval mine after being swept. | 5 | exploded | Exploded during sweeping and hunting operations (a triggered influence mine, not by disposal techniques). | May be designated in communications as 'EXPL' followed by relative bearing RED/GREEN, 3 numerics (000-180) and distance in metres separated by a hyphen (4 numerics).
MSC | sweptMineCondition | Swept Mine Condition | The condition of a naval mine after being swept. | 6 | countermined | Countermined | Disposed of by countermining, consisting of the placement of a mine disposal charge close enough to the mine so that sympathetic detonation occurs. | In some cases when a mine is destroyed (countermined) by a remotely operated vehicle (ROV) it may not be known with a degree of certainty whether the mine was actually detonated by the disposal charge. In such cases the minehunter will determine the condi | AVC to same AC and AVC | Exactly matching |  |  |  |  | MSC | sweptMineCondition | The condition of a naval mine after being swept. | 6 | countermined | Disposed of by countermining, consisting of the placement of a mine disposal charge close enough to the mine so that sympathetic detonation occurs. | In some cases when a mine is destroyed (countermined) by a remotely operated vehicle (ROV) it may not be known with a degree of certainty whether the mine was actually detonated by the disposal charge. In such cases the minehunter will determine the condition of the mine, using the minehunting sonar, and if required the ROV, taking action to ensure that the mine is effectively countermined. Moored mine sinkers normally remain in place after the mine has been destroyed. However, in some instances the sinkers may be removed and/or taken away. May be designated in communications as 'CMINED' followed by DTG (verified time), for example: 'CMINED 11726Z3'.
MSC | sweptMineCondition | Swept Mine Condition | The condition of a naval mine after being swept. | 7 | neutralized | Neutralized | Disposed of by neutralization, rendering the mine, by external means, permanently incapable of firing on passing of a ship or sweep (although it may remain dangerous to handle). | Neutralisation is accomplished either by disrupting the mine firing mechanism or by separating the firing mechanism from the main explosive charge. It may be achieved by using divers to place a relatively small shaped explosive charge on the mine or by us | AVC to same AC and AVC | Exactly matching |  |  |  |  | MSC | sweptMineCondition | The condition of a naval mine after being swept. | 7 | neutralized | Disposed of by neutralization, rendering the mine, by external means, permanently incapable of firing on passing of a ship or sweep (although it may remain dangerous to handle). | Neutralisation is accomplished either by disrupting the mine firing mechanism or by separating the firing mechanism from the main explosive charge. It may be achieved by using divers to place a relatively small shaped explosive charge on the mine or by using a vehicle to lay a charge sufficiently close to disrupt the mechanism. Alternatively divers may be used to render the mine safe using EOD procedures. The mine case may remain visually intact. May be designated in communications as 'NEUTR' followed by DTG (verified time), for example: 'NEUTR 270813Z1'.
MSC | sweptMineCondition | Swept Mine Condition | The condition of a naval mine after being swept. | 8 | renderedSafe | Rendered Safe | Disposed of by rendering the mine safe as a result of action to make it inoperative by direct interference with its firing system or explosive train. | This may be done underwater, in situ, or after recovery. May be designated in communications as 'RSAFE' followed by DTG (verified time), for example: 'RSAFE 121606Z6'. | AVC to same AC and AVC | Exactly matching |  |  |  |  | MSC | sweptMineCondition | The condition of a naval mine after being swept. | 8 | renderedSafe | Disposed of by rendering the mine safe as a result of action to make it inoperative by direct interference with its firing system or explosive train. | This may be done underwater, in situ, or after recovery. May be designated in communications as 'RSAFE' followed by DTG (verified time), for example: 'RSAFE 121606Z6'.
MSC | sweptMineCondition | Swept Mine Condition | The condition of a naval mine after being swept. | 9 | recovered | Recovered | The mine was recovered in order that a detailed technical evaluation may take place. | It is necessary that the mine suffers as little disruption as is safe and practical. May be designated in communications as 'RECVD' followed by DTG (verified time), for example: 'RECVD 211256Z7'. | AVC to same AC and AVC | Exactly matching |  |  |  |  | MSC | sweptMineCondition | The condition of a naval mine after being swept. | 9 | recovered | The mine was recovered in order that a detailed technical evaluation may take place. | It is necessary that the mine suffers as little disruption as is safe and practical. May be designated in communications as 'RECVD' followed by DTG (verified time), for example: 'RECVD 211256Z7'.
MSD | mineSpecialCapability | Mine Special Capability | The special capabilities of an explosive mine. | 1 | armingDelay | Arming Delay | A device fitted in an explosive mine to prevent it being actuated for a preset time after laying. |  | AVC to same AC and AVC | Exactly matching |  |  |  |  | MSD | mineSpecialCapability | The special capabilities of an explosive mine. | 1 | armingDelay | A device fitted in an explosive mine to prevent it being actuated for a preset time after laying.
MSD | mineSpecialCapability | Mine Special Capability | The special capabilities of an explosive mine. | 10 | antiRecovery | Anti-Recovery | Any device in an explosive mine designed to prevent an enemy discovering details of the working of the mine mechanism. | Attribute: 'Mine Anti-Recovery Capability' may be used to characterize the antirecovery method. | AVC to same AC and AVC | Exactly matching |  |  |  |  | MSD | mineSpecialCapability | The special capabilities of an explosive mine. | 10 | antiRecovery | Any device in an explosive mine designed to prevent an enemy discovering details of the working of the mine mechanism. | Attribute: 'Mine Anti-Recovery Capability' may be used to characterize the antirecovery method.
MSD | mineSpecialCapability | Mine Special Capability | The special capabilities of an explosive mine. | 11 | antiHunting | Anti-Hunting | Any device in a naval mine designed to prevent discovery (for example: using sonar arrays and/or magnetometers). | Attribute: 'Mine Anti-Hunting Capability' may be used to characterize the antihunting method. | AVC to same AC and AVC | Exactly matching |  |  |  |  | MSD | mineSpecialCapability | The special capabilities of an explosive mine. | 11 | antiHunting | Any device in a naval mine designed to prevent discovery (for example: using sonar arrays and/or magnetometers). | Attribute: 'Mine Anti-Hunting Capability' may be used to characterize the antihunting method.
MSD | mineSpecialCapability | Mine Special Capability | The special capabilities of an explosive mine. | 12 | anticountermining | Anticountermining | A device fitted in an influence explosive mine designed to prevent its actuation by shock (for example: local explosions caused by 'countermining'). |  | AVC to same AC and AVC | Exactly matching |  |  |  |  | MSD | mineSpecialCapability | The special capabilities of an explosive mine. | 12 | anticountermining | A device fitted in an influence explosive mine designed to prevent its actuation by shock (for example: local explosions caused by 'countermining').
MSD | mineSpecialCapability | Mine Special Capability | The special capabilities of an explosive mine. | 13 | antilift | Antilift | Arranged to detonate the explosive mine to which it is attached, or to detonate another mine nearby, if the mine is disturbed. |  | AVC to same AC and AVC | Exactly matching |  |  |  |  | MSD | mineSpecialCapability | The special capabilities of an explosive mine. | 13 | antilift | Arranged to detonate the explosive mine to which it is attached, or to detonate another mine nearby, if the mine is disturbed.
MSD | mineSpecialCapability | Mine Special Capability | The special capabilities of an explosive mine. | 14 | influenceReleaseSinker | Influence Release Sinker | A sinker that holds a moored or rising naval mine at the bottom and releases it when actuated by a suitable influence from a vessel. |  | AVC to same AC and AVC | Exactly matching |  |  |  |  | MSD | mineSpecialCapability | The special capabilities of an explosive mine. | 14 | influenceReleaseSinker | A sinker that holds a moored or rising naval mine at the bottom and releases it when actuated by a suitable influence from a vessel.
MSD | mineSpecialCapability | Mine Special Capability | The special capabilities of an explosive mine. | 2 | vesselCount | Vessel Count | A device in a naval mine that prevents detonation until a preset number of actuations has taken place. |  | AVC to same AC and AVC | Exactly matching |  |  |  |  | MSD | mineSpecialCapability | The special capabilities of an explosive mine. | 2 | vesselCount | A device in a naval mine that prevents detonation until a preset number of actuations has taken place.
MSD | mineSpecialCapability | Mine Special Capability | The special capabilities of an explosive mine. | 3 | intermittentArming | Intermittent Arming | A device included in an explosive mine so that it will be armed only at set times. |  | AVC to same AC and AVC | Exactly matching |  |  |  |  | MSD | mineSpecialCapability | The special capabilities of an explosive mine. | 3 | intermittentArming | A device included in an explosive mine so that it will be armed only at set times.
MSD | mineSpecialCapability | Mine Special Capability | The special capabilities of an explosive mine. | 4 | delayedRising | Delayed Rising | A sinker that holds a moored naval mine on the bottom for a pre-determined time after laying. |  | AVC to same AC and AVC | Exactly matching |  |  |  |  | MSD | mineSpecialCapability | The special capabilities of an explosive mine. | 4 | delayedRising | A sinker that holds a moored naval mine on the bottom for a pre-determined time after laying.
MSD | mineSpecialCapability | Mine Special Capability | The special capabilities of an explosive mine. | 5 | obstructor | Obstructor | A naval mine-like device laid with the sole object of obstructing or damaging mechanical minesweeping vessels or equipment. |  | AVC to same AC and AVC | Exactly matching |  |  |  |  | MSD | mineSpecialCapability | The special capabilities of an explosive mine. | 5 | obstructor | A naval mine-like device laid with the sole object of obstructing or damaging mechanical minesweeping vessels or equipment.
MSD | mineSpecialCapability | Mine Special Capability | The special capabilities of an explosive mine. | 6 | sterilizer | Sterilizer | A device in an explosive mine that renders it permanently inoperative on expiration of a pre-determined time after laying. |  | AVC to same AC and AVC | Exactly matching |  |  |  |  | MSD | mineSpecialCapability | The special capabilities of an explosive mine. | 6 | sterilizer | A device in an explosive mine that renders it permanently inoperative on expiration of a pre-determined time after laying.
MSD | mineSpecialCapability | Mine Special Capability | The special capabilities of an explosive mine. | 7 | flooder | Flooder | A device fitted to a buoyant naval mine which, on operation after a preset time, floods its case and causes it to sink to the bottom. |  | AVC to same AC and AVC | Exactly matching |  |  |  |  | MSD | mineSpecialCapability | The special capabilities of an explosive mine. | 7 | flooder | A device fitted to a buoyant naval mine which, on operation after a preset time, floods its case and causes it to sink to the bottom.
MSD | mineSpecialCapability | Mine Special Capability | The special capabilities of an explosive mine. | 8 | antiwatching | Antiwatching | A device fitted in a moored naval mine which causes it to sink should it 'watch' (become visible from the surface), so as to prevent the position of the mine or minefield being disclosed. |  | AVC to same AC and AVC | Exactly matching |  |  |  |  | MSD | mineSpecialCapability | The special capabilities of an explosive mine. | 8 | antiwatching | A device fitted in a moored naval mine which causes it to sink should it 'watch' (become visible from the surface), so as to prevent the position of the mine or minefield being disclosed.
MSD | mineSpecialCapability | Mine Special Capability | The special capabilities of an explosive mine. | 9 | antiSweepWire | Anti-Sweep Wire | Any device incorporated in either the mooring of a naval mine or obstructer, or in the mine circuits to make the sweeping of the mine more difficult. | Attribute: 'Mine Anti-Sweep Wire Capability' may be used to characterize the anti-sweep wire method. | AVC to same AC and AVC | Exactly matching |  |  |  |  | MSD | mineSpecialCapability | The special capabilities of an explosive mine. | 9 | antiSweepWire | Any device incorporated in either the mooring of a naval mine or obstructer, or in the mine circuits to make the sweeping of the mine more difficult. | Attribute: 'Mine Anti-Sweep Wire Capability' may be used to characterize the anti-sweep wire method.
MSH | mineAntiHuntingCapab | Mine Anti-Hunting Capability | The type(s) of anti-hunting capability of a naval mine. | 1 | anechoicCoating | Anechoic Coating | Avoids acoustic detection by employing an anechoic coating. |  | AVC to same AC and AVC | Exactly matching |  |  |  |  | MSH | mineAntiHuntingCapab | The type(s) of anti-hunting capability of a naval mine. | 1 | anechoicCoating | Avoids acoustic detection by employing an anechoic coating.
MSH | mineAntiHuntingCapab | Mine Anti-Hunting Capability | The type(s) of anti-hunting capability of a naval mine. | 2 | automaticMineBurial | Automatic Mine Burial | Avoids detection through automatic case burial. |  | AVC to same AC and AVC | Exactly matching |  |  |  |  | MSH | mineAntiHuntingCapab | The type(s) of anti-hunting capability of a naval mine. | 2 | automaticMineBurial | Avoids detection through automatic case burial.
MSH | mineAntiHuntingCapab | Mine Anti-Hunting Capability | The type(s) of anti-hunting capability of a naval mine. | 3 | irregularShaping | Irregular Shaping | Avoids detection by possessing an irregularly-shaped case. |  | AVC to same AC and AVC | Exactly matching |  |  |  |  | MSH | mineAntiHuntingCapab | The type(s) of anti-hunting capability of a naval mine. | 3 | irregularShaping | Avoids detection by possessing an irregularly-shaped case.
MSH | mineAntiHuntingCapab | Mine Anti-Hunting Capability | The type(s) of anti-hunting capability of a naval mine. | 4 | acousticImpedance | Acoustic Impedance | Avoids acoustic detection through manipulation of acoustic impedance. |  | AVC to same AC and AVC | Exactly matching |  |  |  |  | MSH | mineAntiHuntingCapab | The type(s) of anti-hunting capability of a naval mine. | 4 | acousticImpedance | Avoids acoustic detection through manipulation of acoustic impedance.
MSH | mineAntiHuntingCapab | Mine Anti-Hunting Capability | The type(s) of anti-hunting capability of a naval mine. | 5 | acousticTransparency | Acoustic Transparency | Avoids acoustic detection by appearing acoustically transparent. |  | AVC to same AC and AVC | Exactly matching |  |  |  |  | MSH | mineAntiHuntingCapab | The type(s) of anti-hunting capability of a naval mine. | 5 | acousticTransparency | Avoids acoustic detection by appearing acoustically transparent.
MSH | mineAntiHuntingCapab | Mine Anti-Hunting Capability | The type(s) of anti-hunting capability of a naval mine. | 6 | nonMetallicCase | Non-metallic Case | Avoids magnetic detection by possessing a non-metallic case. |  | AVC to same AC and AVC | Exactly matching |  |  |  |  | MSH | mineAntiHuntingCapab | The type(s) of anti-hunting capability of a naval mine. | 6 | nonMetallicCase | Avoids magnetic detection by possessing a non-metallic case.
MSH | mineAntiHuntingCapab | Mine Anti-Hunting Capability | The type(s) of anti-hunting capability of a naval mine. | 7 | sonarDecoys | Sonar Decoys | Avoids detection by possessing and employing sonar decoys. |  | AVC to same AC and AVC | Exactly matching |  |  |  |  | MSH | mineAntiHuntingCapab | The type(s) of anti-hunting capability of a naval mine. | 7 | sonarDecoys | Avoids detection by possessing and employing sonar decoys.
MSP | mineralSpringUse | Mineral Spring Use | The type of a mineral spring based on its principal use. | 1 | spa | Spa | Used for medicinal treatment, often through bathing or other external remedies. | May additionally be used for on-site water drinking rather than bathing. | No equivalent in DGFCD | No match
MSP | mineralSpringUse | Mineral Spring Use | The type of a mineral spring based on its principal use. | 2 | mineralWater | Mineral Water | Used for the production of mineral water, bottled at the source for distributed consumption. |  | No equivalent in DGFCD | No match
MSR | mineAntiRecoveryCapab | Mine Anti-Recovery Capability | The type(s) of anti-recovery capability of a naval mine. | 1 | antiRecoverySwitch | Anti-recovery Switch | A hydrostatic switch included in a mine that is set to fire the mine or to keep it live when it is lifted above its preset depth. | Usually used in conjunction with a soluble plug to prevent actuation for a certain period after laying and/or until the mine has reached a certain depth. | AVC to same AC and AVC | Exactly matching |  |  |  |  | MSR | mineAntiRecoveryCapab | The type(s) of anti-recovery capability of a naval mine. | 1 | antiRecoverySwitch | A hydrostatic switch included in a mine that is set to fire the mine or to keep it live when it is lifted above its preset depth. | Usually used in conjunction with a soluble plug to prevent actuation for a certain period after laying and/or until the mine has reached a certain depth.
MSR | mineAntiRecoveryCapab | Mine Anti-Recovery Capability | The type(s) of anti-recovery capability of a naval mine. | 2 | mooringLeverSafetyCutOut | Mooring Lever Safety Cut-out Switch | A switch that may be fitted to cut out the mooring lever safety switch, which normally renders a moored mine safe on breaking adrift or being swept. | Its purpose is to leave the mine fully armed whilst drifting and hence liable to detonation during recovery or on being washed ashore. The Hague Convention forbids the use of the drifting mine as a weapon, except for very short-term use. | AVC to same AC and AVC | Exactly matching |  |  |  |  | MSR | mineAntiRecoveryCapab | The type(s) of anti-recovery capability of a naval mine. | 2 | mooringLeverSafetyCutOut | A switch that may be fitted to cut out the mooring lever safety switch, which normally renders a moored mine safe on breaking adrift or being swept. | Its purpose is to leave the mine fully armed whilst drifting and hence liable to detonation during recovery or on being washed ashore. The Hague Convention forbids the use of the drifting mine as a weapon, except for very short-term use.
MSR | mineAntiRecoveryCapab | Mine Anti-Recovery Capability | The type(s) of anti-recovery capability of a naval mine. | 3 | strippingPreventEquipment | Stripping Prevention Equipment | A booby trap included in a mine to fire the main or an auxiliary charge when an attempt is made to open the mechanism chambers. |  | AVC to same AC and AVC | Exactly matching |  |  |  |  | MSR | mineAntiRecoveryCapab | The type(s) of anti-recovery capability of a naval mine. | 3 | strippingPreventEquipment | A booby trap included in a mine to fire the main or an auxiliary charge when an attempt is made to open the mechanism chambers.
MSR | mineAntiRecoveryCapab | Mine Anti-Recovery Capability | The type(s) of anti-recovery capability of a naval mine. | 4 | steriliser | Steriliser | A device included in a mine to render it inoperative on expiration of a predetermined period after laying. | The steriliser may be a device to short-out the mine's batteries, to fire the mine, or to flood the mine case. | AVC to different AC, different AVC | Exactly matching |  |  |  |  | MSD | mineSpecialCapability | The special capabilities of an explosive mine. | 6 | sterilizer | A device in an explosive mine that renders it permanently inoperative on expiration of a pre-determined time after laying.
MSR | mineAntiRecoveryCapab | Mine Anti-Recovery Capability | The type(s) of anti-recovery capability of a naval mine. | 5 | flooder | Flooder | A steriliser included in buoyant mines that floods the mine case after a preset time, rendering it inoperative. |  | AVC to different AC, same AVC | Exactly matching |  |  |  |  | MSD | mineSpecialCapability | The special capabilities of an explosive mine. | 7 | flooder | A device fitted to a buoyant naval mine which, on operation after a preset time, floods its case and causes it to sink to the bottom.
MSR | mineAntiRecoveryCapab | Mine Anti-Recovery Capability | The type(s) of anti-recovery capability of a naval mine. | 6 | antiWatchingDevice | Anti-watching Device | A device fitted to a moored mine that causes the mine to sink should it for any reason rise and break the surface (watch). | Activation of the anti-watching device prevents the position of the mine (or minefield) being disclosed. | AVC to different AC, different AVC | Exactly matching |  |  |  |  | MSD | mineSpecialCapability | The special capabilities of an explosive mine. | 8 | antiwatching | A device fitted in a moored naval mine which causes it to sink should it 'watch' (become visible from the surface), so as to prevent the position of the mine or minefield being disclosed.
MST | missileSiteType | Missile Site Type | The type of a missile site based on the class of missiles it houses. | 1 | antiBallisticMissile | Anti-ballistic Missile (ABM) | A defensive missile designed to destroy an incoming enemy missile, typically an intercontinental ballistic missile. | For example, the Nike and A-35 missiles. | AVC to same AC and AVC | Exactly matching |  |  |  |  | MST | missileSiteType | The type of a missile site based on the class of missiles it houses. | 1 | antiBallisticMissile | A defensive missile designed to destroy an incoming enemy missile, typically an intercontinental ballistic missile. | For example, the Nike and A-35 missiles.
MST | missileSiteType | Missile Site Type | The type of a missile site based on the class of missiles it houses. | 10 | sa7Grail | SA-7 Grail | A Soviet man-portable, shoulder-fired, low-altitude surface-to-air missile (SAM) system similar to the US Army REDEYE, with a high explosive warhead and passive infrared homing guidance. | The missile range is about thirteen kilometres. The SA-7 is a tail-chase missile system and its effectiveness depends on its ability to lock onto the heat source of low-flying fixed and rotary-wing aircraft. | AVC to same AC and AVC | Exactly matching |  |  |  |  | MST | missileSiteType | The type of a missile site based on the class of missiles it houses. | 10 | sa7Grail | A Soviet man-portable, shoulder-fired, low-altitude surface-to-air missile (SAM) system similar to the US Army REDEYE, with a high explosive warhead and passive infrared homing guidance. | The missile range is about thirteen kilometres. The SA-7 is a tail-chase missile system and its effectiveness depends on its ability to lock onto the heat source of low-flying fixed and rotary-wing aircraft.
MST | missileSiteType | Missile Site Type | The type of a missile site based on the class of missiles it houses. | 11 | sa8Gecko | SA-8 Gecko | A Soviet short-range, anti-aircraft amphibious-vehicle-mounted mobile surface-to-air missile (SAM) system based on the SA-N-4 and an all-in-one TELAR vehicle which can detect, track and engage aircraft independently or with the aid of regimental surveilla | The Gecko carries four SA-8 missiles, and another 8 inside for reload purposes. The missile range is about 13 kilometres with a launch weight of 190 kilograms. The SA-8 missile uses infrared tracking to find its targets. | AVC to same AC and AVC | Exactly matching |  |  |  |  | MST | missileSiteType | The type of a missile site based on the class of missiles it houses. | 11 | sa8Gecko | A Soviet short-range, anti-aircraft amphibious-vehicle-mounted mobile surface-to-air missile (SAM) system based on the SA-N-4 and an all-in-one TELAR vehicle which can detect, track and engage aircraft independently or with the aid of regimental surveillance radars. | The Gecko carries four SA-8 missiles, and another 8 inside for reload purposes. The missile range is about 13 kilometres with a launch weight of 190 kilograms. The SA-8 missile uses infrared tracking to find its targets.
MST | missileSiteType | Missile Site Type | The type of a missile site based on the class of missiles it houses. | 12 | sa9Gaskin | SA-9 Gaskin | A Soviet short-range, anti-aircraft amphibious-vehicle-mounted mobile surface-to-air missile (SAM) system consisting of the SA-9 launcher atop the BRDM-2A. | The Gaskin can carry two missiles boxes on the launch pad and four more inside for reload purposes. Missiles can be launched one at a time, two at a time, or four at a time. The Gaskin does not have radar. The missile range is 5 to 8 kilometres with a lau | AVC to same AC and AVC | Exactly matching |  |  |  |  | MST | missileSiteType | The type of a missile site based on the class of missiles it houses. | 12 | sa9Gaskin | A Soviet short-range, anti-aircraft amphibious-vehicle-mounted mobile surface-to-air missile (SAM) system consisting of the SA-9 launcher atop the BRDM-2A. | The Gaskin can carry two missiles boxes on the launch pad and four more inside for reload purposes. Missiles can be launched one at a time, two at a time, or four at a time. The Gaskin does not have radar. The missile range is 5 to 8 kilometres with a launch weight of 30 kilograms.
MST | missileSiteType | Missile Site Type | The type of a missile site based on the class of missiles it houses. | 13 | medRangeBallisticMissile | Medium-range Ballistic Missile (MRBM) | A ballistic missile with a range of 130 to 2,750 kilometres. | For example, the Soviet SS-1 (R-1, or Scud), SS-2 (R-2), SS-3, SS-4, and SS-5 missiles. | AVC to same AC and AVC | Exactly matching |  |  |  |  | MST | missileSiteType | The type of a missile site based on the class of missiles it houses. | 13 | medRangeBallisticMissile | A ballistic missile with a range of 130 to 2,750 kilometres. | For example, the Soviet SS-1 (R-1, or Scud), SS-2 (R-2), SS-3, SS-4, and SS-5 missiles.
MST | missileSiteType | Missile Site Type | The type of a missile site based on the class of missiles it houses. | 14 | surfaceToSurfaceMissile | Surface-to-surface Missile (SSM) | A surface-to-surface guided projectile launched from a hand-held, vehicle mounted, trailer mounted or fixed installation or from a ship. | Surface-to-surface missiles are usually guided (an unguided surface-to-surface missile is usually referred to as a rocket). They are often powered by a rocket motor or sometimes fired by an explosive charge, since the launching platform is typically stati | AVC to same AC and AVC | Exactly matching |  |  |  |  | MST | missileSiteType | The type of a missile site based on the class of missiles it houses. | 14 | surfaceToSurfaceMissile | A surface-to-surface guided projectile launched from a hand-held, vehicle mounted, trailer mounted or fixed installation or from a ship. | Surface-to-surface missiles are usually guided (an unguided surface-to-surface missile is usually referred to as a rocket). They are often powered by a rocket motor or sometimes fired by an explosive charge, since the launching platform is typically stationary or moving slowly. They usually have fins and/or wings for lift and stability, although hyper-velocity or short-ranged missiles may utilise body lift or fly a ballistic trajectory.
MST | missileSiteType | Missile Site Type | The type of a missile site based on the class of missiles it houses. | 15 | surfaceToAirMissile | Surface-to-air Missile (SAM) | A missile designed to be launched from the ground to destroy aircraft. | It is a type of anti-aircraft system. For example, the US MIM-series and RIM-series, and the Soviet SA-series missiles. | AVC to same AC and AVC | Exactly matching |  |  |  |  | MST | missileSiteType | The type of a missile site based on the class of missiles it houses. | 15 | surfaceToAirMissile | A missile designed to be launched from the ground to destroy aircraft. | It is a type of anti-aircraft system. For example, the US MIM-series and RIM-series, and the Soviet SA-series missiles.
MST | missileSiteType | Missile Site Type | The type of a missile site based on the class of missiles it houses. | 17 | sa10Grumble | SA-10 Grumble | A Russian surface-to-air missile (SAM) system similar to the US Patriot. | It was developed as a PVO long-range system to defend strategic targets against both conventional aircraft and cruise missiles, while the contemporary S-300V (NATO designation SA-12A Gladiator/SA-12B Giant) series was developed as a more mobile system to | AVC to same AC and AVC | Exactly matching |  |  |  |  | MST | missileSiteType | The type of a missile site based on the class of missiles it houses. | 17 | sa10Grumble | A Russian surface-to-air missile (SAM) system similar to the US Patriot. | It was developed as a PVO long-range system to defend strategic targets against both conventional aircraft and cruise missiles, while the contemporary S-300V (NATO designation SA-12A Gladiator/SA-12B Giant) series was developed as a more mobile system to protect the ground forces from aircraft and short-range ballistic missiles. The S-300 missiles are sealed rounds and require no maintenance over their lifetime. The missile range is 50 to 200 kilometres depending on the model.
MST | missileSiteType | Missile Site Type | The type of a missile site based on the class of missiles it houses. | 18 | sa11Gadfly | SA-11 Gadfly | A Russian medium-range, medium-altitude surface-to-air missile (SAM) system, the successor to the SA-6 'Gainful'. | It features improvements in number of missiles carried per TEL, range and altitude performance, missile speed, guidance accuracy and warhead potency. It is designed to engage maneuverable aircraft such as jets, helicopters and cruise missiles. The missile | AVC to same AC and AVC | Exactly matching |  |  |  |  | MST | missileSiteType | The type of a missile site based on the class of missiles it houses. | 18 | sa11Gadfly | A Russian medium-range, medium-altitude surface-to-air missile (SAM) system, the successor to the SA-6 'Gainful'. | It features improvements in number of missiles carried per TEL, range and altitude performance, missile speed, guidance accuracy and warhead potency. It is designed to engage maneuverable aircraft such as jets, helicopters and cruise missiles. The missile range is 3 to 50 kilometres depending on the model.
MST | missileSiteType | Missile Site Type | The type of a missile site based on the class of missiles it houses. | 19 | sa12GladiatorGiant | SA-12 Gladiator/Giant | A Russian long-range, high-altitude surface-to-air missile system designed primarily to intercept incoming ballistic missiles (counterpart to the SA-10 'Grumble'). | The system is very similar to the SA-10 in terms of configuration, but unlike the SA-10 there are two different sizes of missiles. The smaller 9M82 missiles, called SA-12B 'Gladiator' by NATO, are similar in size and range to those of the SA-10 system. Ho | AVC to same AC and AVC | Exactly matching |  |  |  |  | MST | missileSiteType | The type of a missile site based on the class of missiles it houses. | 19 | sa12GladiatorGiant | A Russian long-range, high-altitude surface-to-air missile system designed primarily to intercept incoming ballistic missiles (counterpart to the SA-10 'Grumble'). | The system is very similar to the SA-10 in terms of configuration, but unlike the SA-10 there are two different sizes of missiles. The smaller 9M82 missiles, called SA-12B 'Gladiator' by NATO, are similar in size and range to those of the SA-10 system. However the 9M83 (SA-12A 'Giant') missiles are much larger and only two can be carried on each TELAR, rather than four. These vehicles, in combination with the command vehicle and 'Grill Pan' tracking radar, 'Bill Board A' surveillance radar and 'High Screen' ballistic missile detection radar, scan a specific area of the sky and engage aerial theats including ballistic missiles which are detected transiting it. The 'Gladiator' missiles have a maximum engagement range of around 75 kilometres while the 'Giant' missiles can engage targets out to 100 kilometres and up to altitudes of around 100,000 feet. In both cases the warhead is around 150 kilograms.
MST | missileSiteType | Missile Site Type | The type of a missile site based on the class of missiles it houses. | 2 | intercontBallisticMissile | Intercontinental Ballistic Missile (ICBM) | A ballistic missile able to be sent from one continent to another, generally with a range capability in excess of 5,500 kilometres. | For example, the Atlas, Titian, Minuteman, Peacekeeper, SS-6, SS-7, SS-8, SS-9, SS-11, SS18, and SS-20 missiles. | AVC to same AC and AVC | Exactly matching |  |  |  |  | MST | missileSiteType | The type of a missile site based on the class of missiles it houses. | 2 | intercontBallisticMissile | A ballistic missile able to be sent from one continent to another, generally with a range capability in excess of 5,500 kilometres. | For example, the Atlas, Titian, Minuteman, Peacekeeper, SS-6, SS-7, SS-8, SS-9, SS-11, SS18, and SS-20 missiles.
MST | missileSiteType | Missile Site Type | The type of a missile site based on the class of missiles it houses. | 20 | sa13Gopher | SA-13 Gopher | A Russian highly mobile, visually aimed, optical/infra-red guided, low-altitude, short-range surface-to-air missile (SAM) system (successor of the SA-9 'Gaskin'). | Rather than being mounted on an amphibious but lightly armoured BRDM chassis like the SA-9, the SA-13 is mounted on a slightly better protected and more mobile tracked, modified MT-LB. Four missiles are mounted on the turret in boxes, ready to launch, and | AVC to same AC and AVC | Exactly matching |  |  |  |  | MST | missileSiteType | The type of a missile site based on the class of missiles it houses. | 20 | sa13Gopher | A Russian highly mobile, visually aimed, optical/infra-red guided, low-altitude, short-range surface-to-air missile (SAM) system (successor of the SA-9 'Gaskin'). | Rather than being mounted on an amphibious but lightly armoured BRDM chassis like the SA-9, the SA-13 is mounted on a slightly better protected and more mobile tracked, modified MT-LB. Four missiles are mounted on the turret in boxes, ready to launch, and eight more are carried inside the vehicle as reloads. Top missile speed is around Mach 2, engagement range is 500 to 5000 metres and engagement altitude is up to 11,500 feet. It can also use the SA-9 'Gaskin', SA-7 'Grail', and SA-14 'Gremlin' missiles.
MST | missileSiteType | Missile Site Type | The type of a missile site based on the class of missiles it houses. | 21 | sa14Gremlin | SA-14 Gremlin | A Russian man-portable air defence missile system (MANPADS) was developed in the Soviet Union as a response to the poor performance of the earlier SA-7 'Grail' system. | The missile includes an all-new infra-red homing seeker head. The missile range is about 4,500 metres. | AVC to same AC and AVC | Exactly matching |  |  |  |  | MST | missileSiteType | The type of a missile site based on the class of missiles it houses. | 21 | sa14Gremlin | A Russian man-portable air defence missile system (MANPADS) was developed in the Soviet Union as a response to the poor performance of the earlier SA-7 'Grail' system. | The missile includes an all-new infra-red homing seeker head. The missile range is about 4,500 metres.
MST | missileSiteType | Missile Site Type | The type of a missile site based on the class of missiles it houses. | 22 | sa15Gauntlet | SA-15 Gauntlet | A Russian low and medium-altitude, short-range surface-to-air missile (SAM) system designed for engaging aircraft, helicopters, cruise-missiles, precision munitions and remotely-piloted vehicles. | It is designed to protect targets from attack at all times and in any weather not only by shooting down attacking aircraft but also destroying any munitions before they reach the target. It is air-portable and equipped with NBC (nuclear, biological and ch | AVC to same AC and AVC | Exactly matching |  |  |  |  | MST | missileSiteType | The type of a missile site based on the class of missiles it houses. | 22 | sa15Gauntlet | A Russian low and medium-altitude, short-range surface-to-air missile (SAM) system designed for engaging aircraft, helicopters, cruise-missiles, precision munitions and remotely-piloted vehicles. | It is designed to protect targets from attack at all times and in any weather not only by shooting down attacking aircraft but also destroying any munitions before they reach the target. It is air-portable and equipped with NBC (nuclear, biological and chemical) protection. Each 9K331 vehicle is a completely autonomous TELAR although it can be linked into a greater air-defence system. The radar is a modern, phased-array type and eight missiles are stored vertically, ready to fire. The 9M330 missile is 3.5 metres long with a peak speed speed of around Mach 2.8. Guidance is via radio command and detonation via a radar proximity fuze.
MST | missileSiteType | Missile Site Type | The type of a missile site based on the class of missiles it houses. | 23 | sa16Gimlet | SA-16 Gimlet | A Russian man-portable air defence missile system (MANPADS), the successor to the SA-14 'Gremlin' system. | Uses infra-red homing. | AVC to same AC and AVC | Exactly matching |  |  |  |  | MST | missileSiteType | The type of a missile site based on the class of missiles it houses. | 23 | sa16Gimlet | A Russian man-portable air defence missile system (MANPADS), the successor to the SA-14 'Gremlin' system. | Uses infra-red homing.
MST | missileSiteType | Missile Site Type | The type of a missile site based on the class of missiles it houses. | 24 | sa17Grizzly | SA-17 Grizzly | A Russian medium-range, medium-altitude surface-to-air missile (SAM) system, the successor to the SA-11 'Gadfly'. | Possibly the biggest change from the SA-11 'Gadfly' system is the fact that the 9S18M1 'Snow Drift' surveillance radar is mounted on the TELAR, making each launcher more independent and allowing more targets to be tracked in different locations at the sam | AVC to same AC and AVC | Exactly matching |  |  |  |  | MST | missileSiteType | The type of a missile site based on the class of missiles it houses. | 24 | sa17Grizzly | A Russian medium-range, medium-altitude surface-to-air missile (SAM) system, the successor to the SA-11 'Gadfly'. | Possibly the biggest change from the SA-11 'Gadfly' system is the fact that the 9S18M1 'Snow Drift' surveillance radar is mounted on the TELAR, making each launcher more independent and allowing more targets to be tracked in different locations at the same time. Range, altitude and target engagement have improved as well. Range is reported as being up to 50 kilometres, maximum altitude around 82,000 feet and maximum target speed around Mach 4.
MST | missileSiteType | Missile Site Type | The type of a missile site based on the class of missiles it houses. | 25 | sa18Grouse | SA-18 Grouse | A Russian man-portable air defence missile system (MANPADS), the successor to the SA-16 'Gimlet' system. | Uses infra-red homing. | AVC to same AC and AVC | Exactly matching |  |  |  |  | MST | missileSiteType | The type of a missile site based on the class of missiles it houses. | 25 | sa18Grouse | A Russian man-portable air defence missile system (MANPADS), the successor to the SA-16 'Gimlet' system. | Uses infra-red homing.
MST | missileSiteType | Missile Site Type | The type of a missile site based on the class of missiles it houses. | 26 | sa19Grisom | SA-19 Grisom | A Soviet Integrated Air Defense System carrying six (2S6) or eight (2S6M/2S6M1) 9K111 missiles in two banks of two pairs, each pair being able to be elevated independently. | Effective engagement ranges are 2.4 to 8 kilometres and altitudes are up to 11,500 feet. Each missile is 3.2 metres long, weighs 65 kilograms with a warhead of 16 kilograms, flies at around Mach 3.5 and can engage targets flying at up to Mach 1.5. | AVC to same AC and AVC | Exactly matching |  |  |  |  | MST | missileSiteType | The type of a missile site based on the class of missiles it houses. | 26 | sa19Grisom | A Soviet Integrated Air Defense System carrying six (2S6) or eight (2S6M/2S6M1) 9K111 missiles in two banks of two pairs, each pair being able to be elevated independently. | Effective engagement ranges are 2.4 to 8 kilometres and altitudes are up to 11,500 feet. Each missile is 3.2 metres long, weighs 65 kilograms with a warhead of 16 kilograms, flies at around Mach 3.5 and can engage targets flying at up to Mach 1.5.
MST | missileSiteType | Missile Site Type | The type of a missile site based on the class of missiles it houses. | 3 | intermedBallisticMissile | Intermediate-range Ballistic Missile (IRBM) | A ballistic missile with a range of 2,750 to 5,500 kilometres. | For example, the Thor, Redstone, Jupiter, Shavit, Taepo Dong 2, Pluton and Hades missiles. | AVC to same AC and AVC | Exactly matching |  |  |  |  | MST | missileSiteType | The type of a missile site based on the class of missiles it houses. | 3 | intermedBallisticMissile | A ballistic missile with a range of 2,750 to 5,500 kilometres. | For example, the Thor, Redstone, Jupiter, Shavit, Taepo Dong 2, Pluton and Hades missiles.
MST | missileSiteType | Missile Site Type | The type of a missile site based on the class of missiles it houses. | 4 | sa1Guild | SA-1 Guild | A Soviet anti-aircraft surface-to-air missile (SAM) system, the first operational SAM deployed by the Soviet Union. | It was used only to defend Moscow. The missile uses a single liquid-fueled rocket motor. Its maximum speed is approximately Mach 2.5. Typical range for the missile is about 30 kilometres with a maximum altitude around 60,000 feet. | AVC to same AC and AVC | Exactly matching |  |  |  |  | MST | missileSiteType | The type of a missile site based on the class of missiles it houses. | 4 | sa1Guild | A Soviet anti-aircraft surface-to-air missile (SAM) system, the first operational SAM deployed by the Soviet Union. | It was used only to defend Moscow. The missile uses a single liquid-fueled rocket motor. Its maximum speed is approximately Mach 2.5. Typical range for the missile is about 30 kilometres with a maximum altitude around 60,000 feet.
MST | missileSiteType | Missile Site Type | The type of a missile site based on the class of missiles it houses. | 5 | sa2Guideline | SA-2 Guideline | A Soviet high-altitude surface-to-air guided missile (SAM) system, the most widely deployed and used air defence missile in history. | It is a two-stage missile, consisting of a solid-fuel booster and a storable liquid-fuel upper stage burning red fuming nitric acid as the oxidizer, and kerosene as the fuel. Each battalion consists of six semi-fixed trainable single-rail launchers for th | AVC to same AC and AVC | Exactly matching |  |  |  |  | MST | missileSiteType | The type of a missile site based on the class of missiles it houses. | 5 | sa2Guideline | A Soviet high-altitude surface-to-air guided missile (SAM) system, the most widely deployed and used air defence missile in history. | It is a two-stage missile, consisting of a solid-fuel booster and a storable liquid-fuel upper stage burning red fuming nitric acid as the oxidizer, and kerosene as the fuel. Each battalion consists of six semi-fixed trainable single-rail launchers for their missiles about 60 to100 metres apart, deployed in a hexagonal 'flower' pattern around the central radars and guidance systems. Typically another six missiles are stored on tractor-trailers near the center of the site. Typical range for the missile is about 45 kilometres, with a maximum altitude around 60,000 feet.
MST | missileSiteType | Missile Site Type | The type of a missile site based on the class of missiles it houses. | 6 | sa3Goa | SA-3 Goa | A Soviet short-range surface-to-air missile (SAM) system designed to complement the S-25 Berkut (SA-1 'Guild') and V-75 (SA-2 'Guideline'). | The missiles are typically deployed on originally fixed, but later trailer-mounted, turrets containing two or four but can be carried ready-to-fire on Zil trucks in pairs or on tracked chassis carrying three missiles. It has a shorter effective range and | AVC to same AC and AVC | Exactly matching |  |  |  |  | MST | missileSiteType | The type of a missile site based on the class of missiles it houses. | 6 | sa3Goa | A Soviet short-range surface-to-air missile (SAM) system designed to complement the S-25 Berkut (SA-1 'Guild') and V-75 (SA-2 'Guideline'). | The missiles are typically deployed on originally fixed, but later trailer-mounted, turrets containing two or four but can be carried ready-to-fire on Zil trucks in pairs or on tracked chassis carrying three missiles. It has a shorter effective range and lower engagement altitude than either of its predecessors and also flies slower, but due to its two-stage design it is more effective against more maneuverable targets. It is also able to engage lower flying targets than the previous systems, and being more modern it is much more resistant to ECM than the SA-2. The 5V24 (V-600) missiles reach around Mach 3 to 3.5 in flight, both stages powered by solid fuel rocket motors, and has an effective range of 25 kilometres. The SA-3, like the SA-2, uses radio command guidance.
MST | missileSiteType | Missile Site Type | The type of a missile site based on the class of missiles it houses. | 7 | sa4Ganef | SA-4 Ganef | A Soviet long range, medium-to-high altitude surface-to-air missile (SAM) system. | The Transporter-Erector-Launcher (TEL) vehicles are tracked (modified AT-Ts) and carry two missiles each on an elevating turntable for up to 360 degree rotation and 70 degree elevation. The missiles are launched with the aid of four solid fuel rocket moto | AVC to same AC and AVC | Exactly matching |  |  |  |  | MST | missileSiteType | The type of a missile site based on the class of missiles it houses. | 7 | sa4Ganef | A Soviet long range, medium-to-high altitude surface-to-air missile (SAM) system. | The Transporter-Erector-Launcher (TEL) vehicles are tracked (modified AT-Ts) and carry two missiles each on an elevating turntable for up to 360 degree rotation and 70 degree elevation. The missiles are launched with the aid of four solid fuel rocket motors inside boosters attached to the outside of the massive missile. Once they have burned and the missile is aloft, it fires a liquid-fuelled ramjet sustainer engine. It reaches speeds of up to Mach 4 and has an effective range of 50 to 55 kilometres depending upon the version. It carries a 135 kilogram warhead.
MST | missileSiteType | Missile Site Type | The type of a missile site based on the class of missiles it houses. | 8 | sa5Gammon | SA-5 Gammon | A Soviet very long range medium-to-high altitude surface-to-air missile (SAM) system designed to defend large areas from bomber attack or other strategic aircraft (such as the SR-71 'Blackbird'). | Each battalion has six single-rail missile launchers for the 10.72 metre long missiles as well as a number of radar systems. The missile range is 200 to 400 kilometres depending on the model. | AVC to same AC and AVC | Exactly matching |  |  |  |  | MST | missileSiteType | The type of a missile site based on the class of missiles it houses. | 8 | sa5Gammon | A Soviet very long range medium-to-high altitude surface-to-air missile (SAM) system designed to defend large areas from bomber attack or other strategic aircraft (such as the SR-71 'Blackbird'). | Each battalion has six single-rail missile launchers for the 10.72 metre long missiles as well as a number of radar systems. The missile range is 200 to 400 kilometres depending on the model.
MST | missileSiteType | Missile Site Type | The type of a missile site based on the class of missiles it houses. | 9 | sa6Gainful | SA-6 Gainful | A Soviet mobile surface-to-air missile (SAM) system used in low level air defence system designed to protect ground forces from air attack. | Each battery consists of a number of similar tracked vehicles, one of which carries the 1S91 (NATO designation 'Straight Flush') 25 kilowatt G/H-band continuous-wave radar (range 75 kilometres) in addition to an optical sight and is usually accompanied by | AVC to same AC and AVC | Exactly matching |  |  |  |  | MST | missileSiteType | The type of a missile site based on the class of missiles it houses. | 9 | sa6Gainful | A Soviet mobile surface-to-air missile (SAM) system used in low level air defence system designed to protect ground forces from air attack. | Each battery consists of a number of similar tracked vehicles, one of which carries the 1S91 (NATO designation 'Straight Flush') 25 kilowatt G/H-band continuous-wave radar (range 75 kilometres) in addition to an optical sight and is usually accompanied by four triple-missile TELs and four trucks carrying three spare missiles and a crane. The missile range is 3 to 24 kilometres.
MSW | mineAntiSweepWireCapab | Mine Anti-Sweep Wire Capability | The type(s) of anti-sweep wire capability of a naval mine. | 1 | chainMooring | Chain Mooring | Resists being swept by possessing a chain mooring. |  | AVC to same AC and AVC | Exactly matching |  |  |  |  | MSW | mineAntiSweepWireCapab | The type(s) of anti-sweep wire capability of a naval mine. | 1 | chainMooring | Resists being swept by possessing a chain mooring.
MSW | mineAntiSweepWireCapab | Mine Anti-Sweep Wire Capability | The type(s) of anti-sweep wire capability of a naval mine. | 2 | sprocket | Sprocket | Allows a sweep wire to pass through the mooring without parting the mine from its sinker. |  | AVC to same AC and AVC | Exactly matching |  |  |  |  | MSW | mineAntiSweepWireCapab | The type(s) of anti-sweep wire capability of a naval mine. | 2 | sprocket | Allows a sweep wire to pass through the mooring without parting the mine from its sinker.
MSW | mineAntiSweepWireCapab | Mine Anti-Sweep Wire Capability | The type(s) of anti-sweep wire capability of a naval mine. | 3 | grapnel | Grapnel | Grapples the sweep wire when the mooring is cut. |  | AVC to same AC and AVC | Exactly matching |  |  |  |  | MSW | mineAntiSweepWireCapab | The type(s) of anti-sweep wire capability of a naval mine. | 3 | grapnel | Grapples the sweep wire when the mooring is cut.
MSW | mineAntiSweepWireCapab | Mine Anti-Sweep Wire Capability | The type(s) of anti-sweep wire capability of a naval mine. | 4 | cutter | Cutter | Resists being swept by possessing a sweep-wire cutter. |  | AVC to same AC and AVC | Exactly matching |  |  |  |  | MSW | mineAntiSweepWireCapab | The type(s) of anti-sweep wire capability of a naval mine. | 4 | cutter | Resists being swept by possessing a sweep-wire cutter.
MSW | mineAntiSweepWireCapab | Mine Anti-Sweep Wire Capability | The type(s) of anti-sweep wire capability of a naval mine. | 5 | sensitiveTubing | Sensitive Tubing | Designed to actuate the mine on pressure from the sweep wire. | Normally fitted to the upper end of the mine mooring. | AVC to same AC and AVC | Exactly matching |  |  |  |  | MSW | mineAntiSweepWireCapab | The type(s) of anti-sweep wire capability of a naval mine. | 5 | sensitiveTubing | Designed to actuate the mine on pressure from the sweep wire. | Normally fitted to the upper end of the mine mooring.
MZN | extractionMineType | Extraction Mine Type | The type of an extraction mine. | 1 | borrowPit | Borrow-pit | An excavation of soil for the sole purpose of fill material such as road and/or dam construction or for backfill material. |  | AVC to same AC and AVC | Exactly matching |  |  |  |  | MZN | extractionMineType | The type of an extraction mine. | 1 | borrowPit | An excavation of soil for the sole purpose of fill material such as road and/or dam construction or for backfill material.
MZN | extractionMineType | Extraction Mine Type | The type of an extraction mine. | 10 | quarry | Quarry | An open-air excavation for the extraction of stone intended principally for use in construction. |  | AVC to same AC and AVC | Exactly matching |  |  |  |  | MZN | extractionMineType | The type of an extraction mine. | 10 | quarry | An open-air excavation for the extraction of stone intended principally for use in construction.
MZN | extractionMineType | Extraction Mine Type | The type of an extraction mine. | 11 | contourStripMine | Contour Strip-mine | The surface material is removed in a strip along the side of a hill to expose the mineral. | They are used where a mineral seam outcrops in rolling or hilly terrain. The method consists of removing the overburden above the mineral seam and then, starting at the outcrop and proceeding along the hillside, creating a bench around the hill. In the pa | AVC to same AC and AVC | Exactly matching |  |  |  |  | MZN | extractionMineType | The type of an extraction mine. | 11 | contourStripMine | The surface material is removed in a strip along the side of a hill to expose the mineral. | They are used where a mineral seam outcrops in rolling or hilly terrain. The method consists of removing the overburden above the mineral seam and then, starting at the outcrop and proceeding along the hillside, creating a bench around the hill. In the past, the blasted overburden spoil was simply shoved down the hill; currently, soil is either carried down the mountain to fill a chosen valley in horizontal layers or is replaced on the working bench itself in places where the mineral has been removed. If the break-even stripping ratio remains favourable, further cuts into the hillside will be made. Otherwise, if there are sufficient reserves under the knob of the hill, the mineral may be recovered by underground mining or by augering.
MZN | extractionMineType | Extraction Mine Type | The type of an extraction mine. | 3 | opencast | Opencast | A method of mining by removing surface layers and working from above, rather than from shafts. |  | AVC to same AC and AVC | Exactly matching |  |  |  |  | MZN | extractionMineType | The type of an extraction mine. | 3 | opencast | A method of mining by removing surface layers and working from above, rather than from shafts.
MZN | extractionMineType | Extraction Mine Type | The type of an extraction mine. | 4 | placer | Placer | The mining of minerals from placer or alluvial deposits using water pressure (hydraulic mining) and/or surface excavating equipment. | A placer is a deposit of sand, gravel, or earth, often located adjacent to a stream, containing particles of gold or other valuable minerals (for example: platinum, tin, diamond, ruby, and other gems). | AVC to same AC and AVC | Exactly matching |  |  |  |  | MZN | extractionMineType | The type of an extraction mine. | 4 | placer | The mining of minerals from placer or alluvial deposits using water pressure (hydraulic mining) and/or surface excavating equipment. | A placer is a deposit of sand, gravel, or earth, often located adjacent to a stream, containing particles of gold or other valuable minerals (for example: platinum, tin, diamond, ruby, and other gems).
MZN | extractionMineType | Extraction Mine Type | The type of an extraction mine. | 5 | prospect | Prospect | A surface mine from which easily accessible deposits are removed without the removal of overburden or the use of shafts. |  | AVC to same AC and AVC | Exactly matching |  |  |  |  | MZN | extractionMineType | The type of an extraction mine. | 5 | prospect | A surface mine from which easily accessible deposits are removed without the removal of overburden or the use of shafts.
MZN | extractionMineType | Extraction Mine Type | The type of an extraction mine. | 6 | areaStripMine | Area Strip-mine | The surface material is removed in successive parallel strips to expose the mineral, the spoil from each new strip being placed in the previously excavated one. | They are used in generally flat terrain and are commenced with a trench or 'box cut' made through the overburden to expose a portion of the mineral seam. This trench is extended, in a series of cuts 30 to 60 metres wide, to the limits of the property in t | AVC to same AC and AVC | Exactly matching |  |  |  |  | MZN | extractionMineType | The type of an extraction mine. | 6 | areaStripMine | The surface material is removed in successive parallel strips to expose the mineral, the spoil from each new strip being placed in the previously excavated one. | They are used in generally flat terrain and are commenced with a trench or 'box cut' made through the overburden to expose a portion of the mineral seam. This trench is extended, in a series of cuts 30 to 60 metres wide, to the limits of the property in the strike direction. After mineral removal, a second cut is made parallel to the first one, and the overburden material from this cut is placed in the void of the first cut. The process is repeated in successive parallel cuts until the stripping ratio indicates that continued surface mining is uneconomical.
MZN | extractionMineType | Extraction Mine Type | The type of an extraction mine. | 8 | peatery | Peatery | A place in a bog or fen from which peats are cut. |  | AVC to same AC and AVC | Exactly matching |  |  |  |  | MZN | extractionMineType | The type of an extraction mine. | 8 | peatery | A place in a bog or fen from which peats are cut.
MZN | extractionMineType | Extraction Mine Type | The type of an extraction mine. | 9 | belowSurface | Below Surface | A mine reached by shafts bored from the surface. | The shafts may be at any slope, including both vertical and horizontal. | AVC to same AC and AVC | Exactly matching |  |  |  |  | MZN | extractionMineType | The type of an extraction mine. | 9 | belowSurface | A mine reached by shafts bored from the surface. | The shafts may be at any slope, including both vertical and horizontal.
MTC | mastType | Mast Type | The type of a mast based on its intended function. | 1 | flagMast | Flag Mast | A staff or pole on which a flag is raised. |  | AVC to separate FC | Exactly matching |  | AL073 | Flagpole | A staff or pole on which a flag is raised.
MTC | mastType | Mast Type | The type of a mast based on its intended function. | 7 | mooringMast | Mooring Mast | A mast used to secure an airship. |  | AVC to separate FC | Exactly matching |  | AQ110 | MooringMast | A mast used to secure an airship.
MTC | mastType | Mast Type | The type of a mast based on its intended function. | 8 | lightSupportStructure | Light Support Structure | A structure serving as a support for one or more lights. | For example, a light standard or a lamp post. | AVC to separate FC | Exactly matching |  | AL110 | LightSupportStructure | A structure serving as a support for one or more lights.
MTC | mastType | Mast Type | The type of a mast based on its intended function. | 9 | lightningMast | Lightning Mast | A metal strip or rod, usually made of copper or aluminum, installed to protect the structure or surrounding area from damage due to lightning strikes. | If superstructure, an attribute buildingSuperstructType (BSU) can be used: BSU = lightningRod (BSU_4) | No equivalent in DGFCD | No match
MTP | monumentPurpose | Monument Purpose | The intended purpose of a monument based on its origin and/or function. | 1 | commemorative | Commemorative | An artistic, formed object that was created with the intention to publically commemorate an event, a custom and/or a person. | For example, a statue, war memorial, or tomb. | No equivalent in DGFCD | No match
MTP | monumentPurpose | Monument Purpose | The intended purpose of a monument based on its origin and/or function. | 2 | cultural | Cultural | Objects, buildings or their ruins as sources and testimonies of human history and development. | For example, historical, religious, industrial, and/or archaeological reasons. | No equivalent in DGFCD | No match
MTP | monumentPurpose | Monument Purpose | The intended purpose of a monument based on its origin and/or function. | 3 | natural | Natural | Isolated landscape features under nature protection. | For example, caves, rock formations, and historical trees. | No equivalent in DGFCD | No match
MTT | maritimeTrackType | Maritime Track Type | The type of a maritime track based on direction, restrictions, and other characteristics. | 1 | basedOnFixedMarks | Based on Fixed Marks | A straight route (known as a recommended track, range or leading line), which comprises at least two structures (usually beacons or daymarks) and/or natural features, which may carry lights and/or top-marks. | The structures/features are positioned so that when observed to be in line, a vessel can follow a known bearing with safety. | No equivalent in DGFCD | No match
MTT | maritimeTrackType | Maritime Track Type | The type of a maritime track based on direction, restrictions, and other characteristics. | 2 | notBasedOnFixedMarks | Not Based on Fixed Marks | A route (known as a recommended track or preferred route) that is not based on a series of structures and/or natural features in line. |  | No equivalent in DGFCD | No match
MTT | maritimeTrackType | Maritime Track Type | The type of a maritime track based on direction, restrictions, and other characteristics. | 3 | maximumAuthorizedDraft | Maximum Authorized Draft |  |  | No equivalent in DGFCD | No match
MTT | maritimeTrackType | Maritime Track Type | The type of a maritime track based on direction, restrictions, and other characteristics. | 4 | mandatoryDirection | Mandatory Direction |  |  | No equivalent in DGFCD | No match
MTT | maritimeTrackType | Maritime Track Type | The type of a maritime track based on direction, restrictions, and other characteristics. | 5 | recommendedDirection | Recommended Direction |  |  | No equivalent in DGFCD | No match
MTY | marshType | Marsh Type | The type of a marsh based on its morphology and/or dominant vegetation. | 1 | shallowBasinMarsh | Shallow Basin Marsh | A marsh occurring in a uniformly shallow marsh depression or swale, having a gradual gradient from the edge to the deepest portion. | Water levels fluctuate rapidly and the marsh edge may be poorly defined. | No equivalent in DGFCD | No match
MTY | marshType | Marsh Type | The type of a marsh based on its morphology and/or dominant vegetation. | 2 | shoreMarsh | Shore Marsh | A marsh occupying the contact zone between high and low water marks bordering semipermanent or permanent lakes. | The marsh, usually found along protected shorelines, behind barrier beaches in lagoons, on islands, or in embayments, is subject to flooding by a rise in lake levels, wind waves, or surface runoff. | No equivalent in DGFCD | No match
MTY | marshType | Marsh Type | The type of a marsh based on its morphology and/or dominant vegetation. | 3 | streamMarsh | Stream Marsh | A marsh occupying shorelines, bars, stream beds, or islands in continuously flowing watercourses. | The marsh is subject to prolonged annual flooding and is commonly covered by thick layers of sediments. | No equivalent in DGFCD | No match
MWF | mooringWarpingFacType | Mooring and/or Warping Facility Type | The type of a mooring and/or warping facility based on its structural and intended use characteristics. | 2 | dolphin | Dolphin | A post or group of posts, which may support a deck, used for mooring or warping a vessel. |  | AVC to same AC and AVC | Exactly matching |  |  |  |  | MWF | mooringWarpingFacType | The type of a mooring and/or warping facility based on its structural and intended use characteristics. | 2 | dolphin | A post or group of posts, which may support a deck, used for mooring or warping a vessel.
MWF | mooringWarpingFacType | Mooring and/or Warping Facility Type | The type of a mooring and/or warping facility based on its structural and intended use characteristics. | 3 | deviationDolphin | Deviation Dolphin | A post or group of posts, which a vessel may swing around for compass adjustment. |  | AVC to same AC and AVC | Exactly matching |  |  |  |  | MWF | mooringWarpingFacType | The type of a mooring and/or warping facility based on its structural and intended use characteristics. | 3 | deviationDolphin | A post or group of posts, which a vessel may swing around for compass adjustment.
MWF | mooringWarpingFacType | Mooring and/or Warping Facility Type | The type of a mooring and/or warping facility based on its structural and intended use characteristics. | 4 | bollard | Bollard | A small shaped post, mounted on a wharf or dolphin used to secure ship's lines. |  | No equivalent in DGFCD | No match
MWF | mooringWarpingFacType | Mooring and/or Warping Facility Type | The type of a mooring and/or warping facility based on its structural and intended use characteristics. | 5 | tieUpWall | Tie-up Wall | A section of wall designated for tying-up vessels awaiting transit. | Bollards and mooring devices are available for both large and small ships. | No equivalent in DGFCD | No match
MWF | mooringWarpingFacType | Mooring and/or Warping Facility Type | The type of a mooring and/or warping facility based on its structural and intended use characteristics. | 6 | structuralPile | Structural Pile | A long heavy pile (for example: a timber or section of steel, wood, or concrete), forced into the seabed to serve as a mooring facility. |  | No equivalent in DGFCD | No match
MWF | mooringWarpingFacType | Mooring and/or Warping Facility Type | The type of a mooring and/or warping facility based on its structural and intended use characteristics. | 7 | chain | Chain | A connection between two independent objects, in particular between a buoy and pile or between two buoys used as a mooring facility. |  | No equivalent in DGFCD | No match
MWF | mooringWarpingFacType | Mooring and/or Warping Facility Type | The type of a mooring and/or warping facility based on its structural and intended use characteristics. | 8 | mooringBuoy | Mooring Buoy | A buoy secured to the bottom by permanent moorings with means for mooring a vessel by use of its anchor chain or mooring lines. |  | AVC to same AC and AVC | Exactly matching |  |  |  |  | MWF | mooringWarpingFacType | The type of a mooring and/or warping facility based on its structural and intended use characteristics. | 8 | mooringBuoy | A buoy secured to the bottom by permanent moorings with means for mooring a vessel by use of its anchor chain or mooring lines.
MWF | mooringWarpingFacType | Mooring and/or Warping Facility Type | The type of a mooring and/or warping facility based on its structural and intended use characteristics. | 9 | warpingBuoy | Warping Buoy | A buoy so located that lines to it can be used for the movement of vessels. |  | AVC to same AC and AVC | Exactly matching |  |  |  |  | MWF | mooringWarpingFacType | The type of a mooring and/or warping facility based on its structural and intended use characteristics. | 9 | warpingBuoy | A buoy so located that lines to it can be used for the movement of vessels.
NAP | lithoPlateName | Lithospheric Plate Name | The commonly accepted name of a lithospheric plate, as a category. | 1 | africanPlate | African Plate | A tectonic plate covering the continent of Africa and extending westward to the Mid-Atlantic Ridge. |  | No equivalent in DGFCD | No match
NAP | lithoPlateName | Lithospheric Plate Name | The commonly accepted name of a lithospheric plate, as a category. | 10 | northAmericanPlate | North American Plate | A tectonic plate covering most of North America, extending eastward to the Mid-Atlantic Ridge and westward to the Cherskiy Range in East Siberia. |  | No equivalent in DGFCD | No match
NAP | lithoPlateName | Lithospheric Plate Name | The commonly accepted name of a lithospheric plate, as a category. | 11 | pacificPlate | Pacific Plate | An oceanic tectonic plate beneath the Pacific Ocean. |  | No equivalent in DGFCD | No match
NAP | lithoPlateName | Lithospheric Plate Name | The commonly accepted name of a lithospheric plate, as a category. | 12 | phillippinePlate | Phillippine Plate | An oceanic tectonic plate beneath the Pacific Ocean to the east of the Philippines. |  | No equivalent in DGFCD | No match
NAP | lithoPlateName | Lithospheric Plate Name | The commonly accepted name of a lithospheric plate, as a category. | 13 | somaliSubPlate | Somali Sub-plate | A tectonic plate that is currently forming and is a part of the African Plate that is moving eastward from the East African Rift Zone. |  | No equivalent in DGFCD | No match
NAP | lithoPlateName | Lithospheric Plate Name | The commonly accepted name of a lithospheric plate, as a category. | 14 | southAmericanPlate | South American Plate | A tectonic plate covering the continent of South America and extending eastward to the Mid-Atlantic Ridge. |  | No equivalent in DGFCD | No match
NAP | lithoPlateName | Lithospheric Plate Name | The commonly accepted name of a lithospheric plate, as a category. | 15 | solomonSeaPlate | Solomon Sea Plate | A minor tectonic plate to the northwest of the Solomon Islands in the south Pacific Ocean. | The Solomon Sea Plate is roughly 0.25 million square kilometers in extent. | No equivalent in DGFCD | No match
NAP | lithoPlateName | Lithospheric Plate Name | The commonly accepted name of a lithospheric plate, as a category. | 16 | fijiPlate | Fiji Plate | A small tectonic plate containing the Fiji Islands and the surrounding Ocean. | The Fiji Plate is roughly 1.1 million square kilometers in extent. It is bordered northerly by the Pacific Plate and southerly by the Australian Plate. It is southwesterly from the Bismarck Plate. | No equivalent in DGFCD | No match
NAP | lithoPlateName | Lithospheric Plate Name | The commonly accepted name of a lithospheric plate, as a category. | 17 | gordaPlate | Gorda Plate | A tectonic plate located beneath the Pacific Ocean off the coast of northern California. | The Gorda Plate is roughly 0.07 million square kilometers in extent. | No equivalent in DGFCD | No match
NAP | lithoPlateName | Lithospheric Plate Name | The commonly accepted name of a lithospheric plate, as a category. | 18 | aegeanSeaPlate | Aegean Sea Plate | A small tectonic plate located in the eastern Mediterranian Sea under southern Greece and far western Turkey. | The Aegean Sea Plate is sandwiched between the African Plate to the south and the Eurasian Plate to the north. Its southern edge is a subduction zone south of Crete and the northern edge is a divergent boundary responsible for the formation of the Gulf of | No equivalent in DGFCD | No match
NAP | lithoPlateName | Lithospheric Plate Name | The commonly accepted name of a lithospheric plate, as a category. | 19 | anatolianPlate | Anatolian Plate | A continental tectonic plate consisting primarily of the country of Turkey. | The easterly side of the Anatolian Plate is a boundary with the Arabian Plate, the East Anatolian Fault, a left lateral transform fault. The westerly side is a boundary with the Aegean Sea Plate. The southerly and southwesterly sides join with the African | No equivalent in DGFCD | No match
NAP | lithoPlateName | Lithospheric Plate Name | The commonly accepted name of a lithospheric plate, as a category. | 2 | antarcticPlate | Antarctic Plate | A tectonic plate covering the continent of Antarctica and extending outward under the surrounding oceans. | The Antarctic plate is roughly 16.9 million square kilometers in extent. It is the fifth biggest plate in the world. | No equivalent in DGFCD | No match
NAP | lithoPlateName | Lithospheric Plate Name | The commonly accepted name of a lithospheric plate, as a category. | 20 | apulianPlate | Apulian Plate | A small tectonic plate consisting the eastern part of Italy and the Adriatic Sea. | The Apulian Plate carries primarily continental crust that broke away from the African Plate. | No equivalent in DGFCD | No match
NAP | lithoPlateName | Lithospheric Plate Name | The commonly accepted name of a lithospheric plate, as a category. | 21 | iranianPlate | Iranian Plate | A tectonic plate underlying Iran, parts of Iraq and Pakistan. | The Iranian Plate is squashed between the Arabian Plate to the south and the Eurasian Plate to the north. | No equivalent in DGFCD | No match
NAP | lithoPlateName | Lithospheric Plate Name | The commonly accepted name of a lithospheric plate, as a category. | 22 | bismarckPlate | Bismarck Plate | A small tectonic plate bordered northerly by the Pacific Plate and southerly by the Australian Plate. | The Bismarck Plate is roughly 0.3 million square kilometers in extent. . It contains the Bismarck Sea. | No equivalent in DGFCD | No match
NAP | lithoPlateName | Lithospheric Plate Name | The commonly accepted name of a lithospheric plate, as a category. | 23 | australianPlate | Australian Plate | A major tectonic plate that includes the continent of Australia and the surrounding ocean. | The Australian Plate is roughly 47 million square kilometers in extent. It is bordered northerly by the Eurasian and the Indian Plate, easterly by the Pacific Plate, southerly by the Antarctican Plate and westerly by the Somali Plate. | No equivalent in DGFCD | No match
NAP | lithoPlateName | Lithospheric Plate Name | The commonly accepted name of a lithospheric plate, as a category. | 24 | indianPlate | Indian Plate | A tectonic plate including the sub-continent of India and a portion of the basin under the Indian Sea. | The Indian Plate is roughly 11.9 million square kilometers in extent. It was originally a part from the ancient continent of Gondwanaland from which it split off. The Indian Plate is bordered northerly by the Eurasian Plate and southerly by the Australian | No equivalent in DGFCD | No match
NAP | lithoPlateName | Lithospheric Plate Name | The commonly accepted name of a lithospheric plate, as a category. | 25 | scotiaPlate | Scotia Plate | An oceanic tectonic plate bordering the South American Plate on the north and the Antarctic Plate on the south and west. | The Scotia Plate is roughly 1.6 million square kilometers in extent. | No equivalent in DGFCD | No match
NAP | lithoPlateName | Lithospheric Plate Name | The commonly accepted name of a lithospheric plate, as a category. | 3 | arabianPlate | Arabian Plate | A largely continental tectonic plate covering the Arabian peninsula and extending northward to Turkey. |  | No equivalent in DGFCD | No match
NAP | lithoPlateName | Lithospheric Plate Name | The commonly accepted name of a lithospheric plate, as a category. | 4 | caribbeanPlate | Caribbean Plate | A mostly oceanic tectonic plate underlying Central America and the Caribbean Sea off the north coast of South America. | The Caribbean plate is roughly 3.2 million square kilometers in extent. | No equivalent in DGFCD | No match
NAP | lithoPlateName | Lithospheric Plate Name | The commonly accepted name of a lithospheric plate, as a category. | 5 | cocosPlate | Cocos Plate | An oceanic tectonic plate beneath the Pacific Ocean off the west coast of Central America. |  | No equivalent in DGFCD | No match
NAP | lithoPlateName | Lithospheric Plate Name | The commonly accepted name of a lithospheric plate, as a category. | 6 | eurasianPlate | Eurasian Plate | A tectonic plate covering Eurasia (a landmass consisting of the continents Europe and Asia) except that it does not cover the Indian subcontinent, the Arabian subcontinent, and the area east of the Verkhoyansk Range in East Siberia. | It is the third largest tectonic plate. | No equivalent in DGFCD | No match
NAP | lithoPlateName | Lithospheric Plate Name | The commonly accepted name of a lithospheric plate, as a category. | 8 | juanDeFucaPlate | Juan de Fuca Plate | A tectonic plate arising from the Juan de Fuca Ridge, and subducting under the northerly portion of the western side of the North American Plate. |  | No equivalent in DGFCD | No match
NAP | lithoPlateName | Lithospheric Plate Name | The commonly accepted name of a lithospheric plate, as a category. | 9 | nazcaPlate | Nazca Plate | An oceanic tectonic plate in the eastern Pacific Ocean basin off the west coast of South America. |  | No equivalent in DGFCD | No match
NAS | nativeSettlementType | Native Settlement Type | The type of a native settlement based on its distribution of dwellings. | 1 | centralizedHabitation | Centralized Habitation | Dwellings are concentrated around one or more points. |  | AVC to same AC and AVC | Exactly matching |  |  |  |  | NAS | nativeSettlementType | The type of a native settlement based on its distribution of dwellings. | 1 | centralizedHabitation | Dwellings are concentrated around one or more points.
NAS | nativeSettlementType | Native Settlement Type | The type of a native settlement based on its distribution of dwellings. | 2 | continuousHabitation | Continuous Habitation | Dwellings are relatively homogeneously distributed. |  | AVC to same AC and AVC | Exactly matching |  |  |  |  | NAS | nativeSettlementType | The type of a native settlement based on its distribution of dwellings. | 2 | continuousHabitation | Dwellings are relatively homogeneously distributed.
NAS | nativeSettlementType | Native Settlement Type | The type of a native settlement based on its distribution of dwellings. | 3 | nomadicSettlement | Nomadic Settlement | Temporarily existing, moveable dwellings of nomads, usually tents. |  | AVC to same AC and AVC | Exactly matching |  |  |  |  | NAS | nativeSettlementType | The type of a native settlement based on its distribution of dwellings. | 3 | nomadicSettlement | Temporarily existing, moveable dwellings of nomads, usually tents.
NCH | navServiceCheckpointType | Navigation Service Checkpoint Type | The type of navigation system for which the checkpoint has been established. | 1 | distanceMeasuringEquipment | Distance Measuring Equipment (DME) | Ultra High Frequency (UHF) ground equipment that is used in conjunction with airborne equipment to determine distance between the airborne and ground equipment. | DME Distance is defined as the line of sight distance (slant range) from the source of a DME signal to the receiving antenna. DME operates on the interrogation-answer principle where the time required for the round trip of the signal exchange is measured | No equivalent in DGFCD | No match
NCH | navServiceCheckpointType | Navigation Service Checkpoint Type | The type of navigation system for which the checkpoint has been established. | 2 | globalNavSatelliteSystem | Global Navigation Satellite System (GNSS) | A wide area service based on a satellite constellation providing radio frequency signals which can be used by airborne equipment to determine the aircraft's two-dimensional position, or depending upon the capabilities of the system, a three-dimensional po | For example: GLONASS, GPS, WAAS, or EGNOS. | No equivalent in DGFCD | No match
NCH | navServiceCheckpointType | Navigation Service Checkpoint Type | The type of navigation system for which the checkpoint has been established. | 3 | inertialNavSystemInitPoint | Inertial Navigation System (INS) Initialization Point | An identified location on an aerodrome surface where initialization of an Inertial Navigation System (INS) may take place. |  | No equivalent in DGFCD | No match
NCH | navServiceCheckpointType | Navigation Service Checkpoint Type | The type of navigation system for which the checkpoint has been established. | 4 | nonDirectionalBeacon | Non-directional Beacon (NDB) | A low or medium radio navigation service transmitting signals whereby the pilot of a suitably equipped aircraft can determine bearings, 'home in' on, and/or track to or from the station. | The radio frequencies assigned to an NDB shall be selected from those available in that portion of the spectrum between 190 and 1750 kilohertz (kHz). | No equivalent in DGFCD | No match
NCH | navServiceCheckpointType | Navigation Service Checkpoint Type | The type of navigation system for which the checkpoint has been established. | 5 | tacticalAirNavAidBeacon | Tactical Air Navigation Aid (TACAN) Beacon | A military Ultra High Frequency (UHF) radio navigation service able to provide continuous bearing and Distance Measuring Equipment (DME) distance to a selected station. | A navigation system developed by military and naval forces providing, as far as the navigating pilot is concerned and for suitably equipped aircraft, the same indication as a VOR/DME system. DME Distance is defined as the line of sight distance (slant ran | No equivalent in DGFCD | No match
NCH | navServiceCheckpointType | Navigation Service Checkpoint Type | The type of navigation system for which the checkpoint has been established. | 6 | vhfOmniRadioBeacon | VHF Omnidirectional Radio Range (VOR) Beacon | A Very High Frequency (VHF) radio navigation service which uses phase comparisons of a ground transmitted signal to determine bearing. | This term is derived from the expression 'very high frequency omnidirectional radio range'. | No equivalent in DGFCD | No match
NCT | nationalConflictType | National Conflict Type | The type of an intrastate conflict within an area. | 1 | civilWar | Civil War | A war between citizens of the same State or an armed conflict on the territory of a single State between several native groups. |  | AVC to different AC, same AVC | Exactly matching |  |  |  |  | COT | conflictOppositionType | The type of conflict with respect to the severity of antagonism and nature of the antagonists involved. | 1 | civilWar | An armed conflict occurring primarily within the territory of a single geopolitical entity (country) between opponents who are citizens and/or residents of that country. | Antagonists in a civil war may be divided by economic, political, or social issues. A civil war may involve conflict between the citizenry of a country and indigenous residents of the territory. A civil war may sometimes result in violent incidents occurring outside the territory of the country involved in civil war (for example: across a border where refugees are fleeing, or where external help is crossing into the country). In some civil wars, external actors may aid one or more of the factions involved.
NCT | nationalConflictType | National Conflict Type | The type of an intrastate conflict within an area. | 2 | crisis | Crisis | A momentous juncture in, for example, politics, commerce, or domestic affairs. |  | AVC to different AC, different AVC | Loosely matching |  |  |  |  | COT | conflictOppositionType | The type of conflict with respect to the severity of antagonism and nature of the antagonists involved. | 2 | disruptiveCrisis | A conflict other than war in which actions of the antagonist(s) create a situation impairing one or more basic functions of society. | Examples: (politics) the invasion of one country by a neighboring country in an attempt to annex territory; (commerce) a national strike by transportation workers; (domestic affairs) a revolt by indigenous people controlling an area with valuable natural resources. A disruptive crisis often has potential for deterioration into (further) violence or other undesirable outcomes, without timely intervention to direct the course of events.
NCT | nationalConflictType | National Conflict Type | The type of an intrastate conflict within an area. | 3 | tension | Tension | The state of imminent evolution of a non-violent (non-warlike) confrontation into violent confrontation (war). |  | AVC to different AC, different AVC | Loosely matching |  |  |  |  | COT | conflictOppositionType | The type of conflict with respect to the severity of antagonism and nature of the antagonists involved. | 4 | socialConfrontation | A conflict in which opposition between actors (persons, social groups, or organisations) is exhibited in hostile confrontation(s) having a potential for violence. | Conflicts involving social confrontation create social tension and may escalate into organized or disorganized violence. Examples: confrontations resulting from the occupation of an area by a political group (for example: Occupy Wall Street in Zuccotti Park); large-scale political demonstrations (for example: the Egyptian Arab Spring movement in Tahrir Square, Cairo, in 2011; and the demonstrations in Tiananmen Square in Beijing, in 1989); and patterns of intimidation by extremist groups (for example: Ku Klux Klan threats and destruction of property of Vietnamese fisherman in Texas in 1979-1981).
NCU | sensorCalibrationPointUse | Sensor Calibration Point Use | The use of the calibration point, based on the type of sensor being calibrated. | 1 | bomisPoint | Bottom-mounted Instrumentation System (BOMIS) Point | An established point on a waterbody floor at which a platform to deploy measurement instrumentation is located. | BOMIS platforms are used to measure waterbody characteristics such as wave and water resource information. BOMIS points may be used as a calibration points for both platform-mounted and ship-mounted instrumentation. | AVC to same AC and AVC | Exactly matching |  |  |  |  | NCU | sensorCalibrationPointUse | The use of the calibration point, based on the type of sensor being calibrated. | 1 | bomisPoint | An established point on a waterbody floor at which a platform to deploy measurement instrumentation is located. | BOMIS platforms are used to measure waterbody characteristics such as wave and water resource information. BOMIS points may be used as a calibration points for both platform-mounted and ship-mounted instrumentation.
NCU | sensorCalibrationPointUse | Sensor Calibration Point Use | The use of the calibration point, based on the type of sensor being calibrated. | 2 | radarTargetPoint | Radar Target Point | An established point that is used to calibrate a radio detection and ranging (RADAR) system. |  | AVC to same AC and AVC | Exactly matching |  |  |  |  | NCU | sensorCalibrationPointUse | The use of the calibration point, based on the type of sensor being calibrated. | 2 | radarTargetPoint | An established point that is used to calibrate a radio detection and ranging (RADAR) system.
NCU | sensorCalibrationPointUse | Sensor Calibration Point Use | The use of the calibration point, based on the type of sensor being calibrated. | 3 | sonarCalibrationPoint | Sonar Calibration Point | An established point at which a transducer is located and then used to calibrate an underwater sound navigation and ranging (SONAR) system. | Sonar calibration points are usually located at a Fleet Operational Readiness Accuracy Check Site (FORACS). | AVC to same AC and AVC | Exactly matching |  |  |  |  | NCU | sensorCalibrationPointUse | The use of the calibration point, based on the type of sensor being calibrated. | 3 | sonarCalibrationPoint | An established point at which a transducer is located and then used to calibrate an underwater sound navigation and ranging (SONAR) system. | Sonar calibration points are usually located at a Fleet Operational Readiness Accuracy Check Site (FORACS).
NCU | sensorCalibrationPointUse | Sensor Calibration Point Use | The use of the calibration point, based on the type of sensor being calibrated. | 4 | sonarTargetPoint | Sonar Target Point | An established point that is used to calibrate an underwater sound navigation and ranging (SONAR) system. |  | AVC to same AC and AVC | Exactly matching |  |  |  |  | NCU | sensorCalibrationPointUse | The use of the calibration point, based on the type of sensor being calibrated. | 4 | sonarTargetPoint | An established point that is used to calibrate an underwater sound navigation and ranging (SONAR) system.
NCU | sensorCalibrationPointUse | Sensor Calibration Point Use | The use of the calibration point, based on the type of sensor being calibrated. | 5 | underwaterAcousticPhonePt | Underwater Acoustic Telephone Point | An established point at which an acoustic telephone transducer is located. | These fixed locations are used both for communications with an underwater vessel and for calibration of the communication equipment of underwater vessels. | AVC to same AC and AVC | Exactly matching |  |  |  |  | NCU | sensorCalibrationPointUse | The use of the calibration point, based on the type of sensor being calibrated. | 5 | underwaterAcousticPhonePt | An established point at which an acoustic telephone transducer is located. | These fixed locations are used both for communications with an underwater vessel and for calibration of the communication equipment of underwater vessels.
NDE | mineralDepositClass | Mineral Deposit Classification | The classification of an exploitable natural accumulation of mineral and/or rock based on their extractability. | 1 | indicatedMineralResource | Indicated Mineral Resource | That part of a mineral resource for which tonnage, densities, shape, physical characteristics, grade and mineral content can be estimated with a reasonable level of confidence. | It is based on exploration, sampling and testing information gathered through appropriate techniques from locations such as outcrops, trenches, pits, workings and drill holes. The locations are too widely or inappropriately spaced to confirm geological an | No equivalent in DGFCD | No match
NDE | mineralDepositClass | Mineral Deposit Classification | The classification of an exploitable natural accumulation of mineral and/or rock based on their extractability. | 10 | speculativeResource | Speculative Resource | Undiscovered resources that may occur either in known types of deposits in favorable geologic settings where mineral dicoveries have not been made, or in types of deposits as yet unrecognized for their economic potential. | If exploration confirms their existence and reveals enough information about their quantity, grade, and quality, they will be reclassified as identified resources (Identified Resources). | No equivalent in DGFCD | No match
NDE | mineralDepositClass | Mineral Deposit Classification | The classification of an exploitable natural accumulation of mineral and/or rock based on their extractability. | 11 | hypotheticalResource | Hypothetical Resource | Undiscovered resources that are similar to known mineral bodies and that may be reasonably expected to exist in the same producing district or region under analogous geologic conditions. | If exploration confirms their existence and reveals enough information about their quality, grade, and quantity, they will be reclassified as identified resources (Identified Resources). | No equivalent in DGFCD | No match
NDE | mineralDepositClass | Mineral Deposit Classification | The classification of an exploitable natural accumulation of mineral and/or rock based on their extractability. | 12 | restrictedResource | Restricted Resource | That part of any resource or reserve category that is restricted from extraction by laws or regulations. | For example, restricted reserves meet all the requirements of reserves except that they are restricted from extraction by laws or regulations. | No equivalent in DGFCD | No match
NDE | mineralDepositClass | Mineral Deposit Classification | The classification of an exploitable natural accumulation of mineral and/or rock based on their extractability. | 2 | inferredMineralResource | Inferred Mineral Resource | That part of a mineral resource for which tonnage, grade and mineral content can be estimated with a low level of confidence. | It is inferred from geological evidence and assumed but not verified geological and/or grade continuity. The Inferred category is intended to cover situations where a mineral concentration or occurrence has been identified and limited measurements and sam | No equivalent in DGFCD | No match
NDE | mineralDepositClass | Mineral Deposit Classification | The classification of an exploitable natural accumulation of mineral and/or rock based on their extractability. | 3 | measuredMineralResource | Measured Mineral Resource | That part of a mineral resource for which tonnage, densities, shape, physical characteristics, grade and mineral content can be estimated with a high level of confidence. | It is based on detailed and reliable exploration, sampling and testing information gathered through appropriate techniques from locations such as outcrops, trenches, pits, workings and drill holes. | No equivalent in DGFCD | No match
NDE | mineralDepositClass | Mineral Deposit Classification | The classification of an exploitable natural accumulation of mineral and/or rock based on their extractability. | 4 | mineralResource | Mineral Resource | A concentration or occurrence of material (solid, liquid, or gaseous) of economic interest in or on the Earth's crust in such form and quantity and of such grade or quality that it has reasonable prospects for economic extraction. | The location, quantity, grade, continuity and other geological characteristics of a Mineral Resource are known (Identified Resource), estimated or interpreted from specific geological evidence, sampling and knowledge. | No equivalent in DGFCD | No match
NDE | mineralDepositClass | Mineral Deposit Classification | The classification of an exploitable natural accumulation of mineral and/or rock based on their extractability. | 5 | provenMineralReserve | Proven Mineral Reserve | The economically mineable part of a Measured Mineral Resource. | These assessments demonstrate at the time of reporting that extraction is justified. A Proven Mineral Reserve represents the highest confidence category of reserve estimate. | No equivalent in DGFCD | No match
NDE | mineralDepositClass | Mineral Deposit Classification | The classification of an exploitable natural accumulation of mineral and/or rock based on their extractability. | 6 | mineralOccurrence | Mineral Occurrence | A mineral occurrence that is uneconomic but still an anomalous concentration of material that are considered common ore/industrial minerals elsewhere. | Materials that are too low grade or for other reasons are not considered potentially economic, in the same sense as the defined resource, may be recognized and their magnitude estimated, but they are not classified as resources. | No equivalent in DGFCD | No match
NDE | mineralDepositClass | Mineral Deposit Classification | The classification of an exploitable natural accumulation of mineral and/or rock based on their extractability. | 7 | probableMineralReserve | Probable Mineral Reserve | The economically mineable part of an Indicated, and in some circumstances, a Measured Mineral Resource. | These assessments demonstrate at the time of reporting that extraction could reasonably be justified. A Probable Mineral Reserve has a lower level of confidence than a Proved Mineral Reserve but is of sufficient quality to serve as the basis for a decisio | No equivalent in DGFCD | No match
NDE | mineralDepositClass | Mineral Deposit Classification | The classification of an exploitable natural accumulation of mineral and/or rock based on their extractability. | 8 | mineralReserve | Mineral Reserve | The economically mineable part of a Measured and/or Indicated Mineral Resource. | Appropriate assessments and studies have been carried out, and include consideration of and modification by realistically assumed mining, metallurgical, economic, marketing, legal, environmental, social and governmental factors. | No equivalent in DGFCD | No match
NDE | mineralDepositClass | Mineral Deposit Classification | The classification of an exploitable natural accumulation of mineral and/or rock based on their extractability. | 9 | undiscoveredResource | Undiscovered Resource | Unspecified body of economic material surmised to exist on the basis of broad (regional) geologic knowledge and theory. | The existence of the resource is only postulated, comprising deposits that are separate from identified resources (mineral resources). To reflect varying degrees of geologic certainty, undiscovered resources may be divided into Hypothetical and Speculativ | No equivalent in DGFCD | No match
NDI | naturalDisasterType | Natural Disaster Type | The type of a natural disaster. | 1 | avalanche | Avalanche | A large mass of snow, ice, soil, or rock, or mixtures of these materials, falling, sliding, or flowing very rapidly under the force of gravity. |  | No equivalent in DGFCD | No match
NDI | naturalDisasterType | Natural Disaster Type | The type of a natural disaster. | 10 | impact | Impact | A collision of a large meteorite, asteroid, comet, or other celestial object with the Earth. |  | No equivalent in DGFCD | No match
NDI | naturalDisasterType | Natural Disaster Type | The type of a natural disaster. | 11 | lahar | Lahar | A mudflow composed chiefly of volcanoclasitc materials on the flank of a volcano. |  | No equivalent in DGFCD | No match
NDI | naturalDisasterType | Natural Disaster Type | The type of a natural disaster. | 12 | landslide | Landslide | Any of a wide variety of mass-movement landforms and processes involving the downslope transport of soil and rock material as a whole. |  | No equivalent in DGFCD | No match
NDI | naturalDisasterType | Natural Disaster Type | The type of a natural disaster. | 13 | limnicEruption | Limnic Eruption | A rare type of natural disaster in which carbon dioxide suddenly erupts from deep lake water, suffocating wildlife, livestock and humans. |  | No equivalent in DGFCD | No match
NDI | naturalDisasterType | Natural Disaster Type | The type of a natural disaster. | 14 | mudFlow | Mud Flow | Mass movement of predominantly fine-grained material possesing a high degree of fluidity during movement. |  | No equivalent in DGFCD | No match
NDI | naturalDisasterType | Natural Disaster Type | The type of a natural disaster. | 15 | pyroclasticFlow | Pyroclastic Flow | Fast-moving currents of hot gas and rock (collectively known as tephra), which travel away from the volcano at speeds generally as great as 700 km/h. |  | No equivalent in DGFCD | No match
NDI | naturalDisasterType | Natural Disaster Type | The type of a natural disaster. | 16 | riverFlooding | River Flooding | A flowing over the banks of a stream or a river. |  | No equivalent in DGFCD | No match
NDI | naturalDisasterType | Natural Disaster Type | The type of a natural disaster. | 17 | rockFall | Rock Fall | A mass of fallen rocks. |  | No equivalent in DGFCD | No match
NDI | naturalDisasterType | Natural Disaster Type | The type of a natural disaster. | 18 | storm | Storm | A violent disturbance of the atmosphere, taking the form of high winds, often with heavy falls of rain, hail, or snow, thunder and lightning, rough conditions with high foaming waves at sea, and clouds of sand or dust in arid regions. |  | No equivalent in DGFCD | No match
NDI | naturalDisasterType | Natural Disaster Type | The type of a natural disaster. | 19 | stormSurge | Storm Surge | An offshore rise of water associated with a low pressure weather system, typically a tropical cyclone. |  | No equivalent in DGFCD | No match
NDI | naturalDisasterType | Natural Disaster Type | The type of a natural disaster. | 2 | blizzard | Blizzard | A severe storm condition characterized by low temperatures, strong winds, and heavy blowing snow. |  | No equivalent in DGFCD | No match
NDI | naturalDisasterType | Natural Disaster Type | The type of a natural disaster. | 20 | tornado | Tornado | A violent, dangerous, rotating column of air which is in contact with both the surface of the earth and a cumulonimbus cloud or, in rare cases, the base of a cumulus cloud. |  | No equivalent in DGFCD | No match
NDI | naturalDisasterType | Natural Disaster Type | The type of a natural disaster. | 21 | tsunami | Tsunami | Gravitational seawave produced by a submarine earthquake. |  | No equivalent in DGFCD | No match
NDI | naturalDisasterType | Natural Disaster Type | The type of a natural disaster. | 22 | volcanicAsh | Volcanic Ash | Ash is created when solid rock shatters and magma separates into minute particles during explosive volcanic activity. The usually violent nature of an eruption involving steam (phreatic eruption or phreatomagmatic eruption) results in the magma and solid |  | No equivalent in DGFCD | No match
NDI | naturalDisasterType | Natural Disaster Type | The type of a natural disaster. | 23 | volcanoEruption | Volcano Eruption | A spell of activity in which a volcano ejects lava, ash, etc. |  | No equivalent in DGFCD | No match
NDI | naturalDisasterType | Natural Disaster Type | The type of a natural disaster. | 3 | cycloneicStorm | Cyclonic Storm | A storm or atmospheric disturbance involving circular motion of winds. |  | No equivalent in DGFCD | No match
NDI | naturalDisasterType | Natural Disaster Type | The type of a natural disaster. | 4 | damBreakFlooding | Dam Break Flooding | The rupture of a dam leading to the sudden release of a typically large volume of water. |  | No equivalent in DGFCD | No match
NDI | naturalDisasterType | Natural Disaster Type | The type of a natural disaster. | 5 | drought | Drought | An extended period of months or years when a region notes a deficiency in its water supply. |  | No equivalent in DGFCD | No match
NDI | naturalDisasterType | Natural Disaster Type | The type of a natural disaster. | 6 | earthquake | Earthquake | Surface tremors and following occurrence of fractions and mass movements. |  | No equivalent in DGFCD | No match
NDI | naturalDisasterType | Natural Disaster Type | The type of a natural disaster. | 7 | fire | Fire | Combustion of flammable materials (for example: structures, trees, or brush). |  | No equivalent in DGFCD | No match
NDI | naturalDisasterType | Natural Disaster Type | The type of a natural disaster. | 8 | hailstorm | Hailstorm | A storm that produces hailstones that fall to the ground. |  | No equivalent in DGFCD | No match
NDI | naturalDisasterType | Natural Disaster Type | The type of a natural disaster. | 9 | heatWave | Heat Wave | A prolonged period of excessively hot weather, which may be accompanied by high humidity. |  | No equivalent in DGFCD | No match
NFP | navalFiringPracticeType | Naval Firing and/or Practice Type | The type(s) of an area where firing and/or munition exercises are conducted by Naval forces (for example: vessels or aircraft) based on the purpose(s) of the firing, practice, or exercise and/or the nature of the equipment employed. | 1 | abandNavalTrainMinefield | Abandoned Naval Training Minefield | An area formerly used to carry out mine warfare drills and/or standard operating procedures (for example: to check sonar) but now abandoned. |  | AVC to same AC and AVC | Exactly matching |  |  |  |  | NFP | navalFiringPracticeType | The type(s) of an area where firing and/or munition exercises are conducted by Naval forces (for example: vessels or aircraft) based on the purpose(s) of the firing, practice, or exercise and/or the nature of the equipment employed. | 1 | abandNavalTrainMinefield | An area formerly used to carry out mine warfare drills and/or standard operating procedures (for example: to check sonar) but now abandoned.
NFP | navalFiringPracticeType | Naval Firing and/or Practice Type | The type(s) of an area where firing and/or munition exercises are conducted by Naval forces (for example: vessels or aircraft) based on the purpose(s) of the firing, practice, or exercise and/or the nature of the equipment employed. | 10 | torpedoPracticeArea | Torpedo Practice Area | An area where military exercises involving torpedoes are, or may be, carried out. |  | AVC to same AC and AVC | Exactly matching |  |  |  |  | NFP | navalFiringPracticeType | The type(s) of an area where firing and/or munition exercises are conducted by Naval forces (for example: vessels or aircraft) based on the purpose(s) of the firing, practice, or exercise and/or the nature of the equipment employed. | 10 | torpedoPracticeArea | An area where military exercises involving torpedoes are, or may be, carried out.
NFP | navalFiringPracticeType | Naval Firing and/or Practice Type | The type(s) of an area where firing and/or munition exercises are conducted by Naval forces (for example: vessels or aircraft) based on the purpose(s) of the firing, practice, or exercise and/or the nature of the equipment employed. | 11 | weaponsRange | Weapons Range | An area where Naval forces conduct weapons tests and/or exercises. |  | AVC to same AC and AVC | Exactly matching |  |  |  |  | NFP | navalFiringPracticeType | The type(s) of an area where firing and/or munition exercises are conducted by Naval forces (for example: vessels or aircraft) based on the purpose(s) of the firing, practice, or exercise and/or the nature of the equipment employed. | 11 | weaponsRange | An area where Naval forces conduct weapons tests and/or exercises.
NFP | navalFiringPracticeType | Naval Firing and/or Practice Type | The type(s) of an area where firing and/or munition exercises are conducted by Naval forces (for example: vessels or aircraft) based on the purpose(s) of the firing, practice, or exercise and/or the nature of the equipment employed. | 2 | bombingStrafingTargetsArea | Bombing and/or Strafing Targets Area | A Naval military exercise area designated specifically for bombardment and/or strafing of targets. |  | AVC to same AC and AVC | Exactly matching |  |  |  |  | NFP | navalFiringPracticeType | The type(s) of an area where firing and/or munition exercises are conducted by Naval forces (for example: vessels or aircraft) based on the purpose(s) of the firing, practice, or exercise and/or the nature of the equipment employed. | 2 | bombingStrafingTargetsArea | A Naval military exercise area designated specifically for bombardment and/or strafing of targets.
NFP | navalFiringPracticeType | Naval Firing and/or Practice Type | The type(s) of an area where firing and/or munition exercises are conducted by Naval forces (for example: vessels or aircraft) based on the purpose(s) of the firing, practice, or exercise and/or the nature of the equipment employed. | 4 | firingDangerArea | Firing Danger Area | An area in which military bombing and missile exercises are, or may be, carried out and constitute a firing danger. |  | AVC to same AC and AVC | Exactly matching |  |  |  |  | NFP | navalFiringPracticeType | The type(s) of an area where firing and/or munition exercises are conducted by Naval forces (for example: vessels or aircraft) based on the purpose(s) of the firing, practice, or exercise and/or the nature of the equipment employed. | 4 | firingDangerArea | An area in which military bombing and missile exercises are, or may be, carried out and constitute a firing danger.
NFP | navalFiringPracticeType | Naval Firing and/or Practice Type | The type(s) of an area where firing and/or munition exercises are conducted by Naval forces (for example: vessels or aircraft) based on the purpose(s) of the firing, practice, or exercise and/or the nature of the equipment employed. | 5 | inwaterTrackingRange | Inwater Tracking Range | An acoustically enabled weapons range where ships, aircraft (planes and/or helicopters) and/or submarines can target, track, and engage remotely operated targets with torpedoes. |  | AVC to same AC and AVC | Exactly matching |  |  |  |  | NFP | navalFiringPracticeType | The type(s) of an area where firing and/or munition exercises are conducted by Naval forces (for example: vessels or aircraft) based on the purpose(s) of the firing, practice, or exercise and/or the nature of the equipment employed. | 5 | inwaterTrackingRange | An acoustically enabled weapons range where ships, aircraft (planes and/or helicopters) and/or submarines can target, track, and engage remotely operated targets with torpedoes.
NFP | navalFiringPracticeType | Naval Firing and/or Practice Type | The type(s) of an area where firing and/or munition exercises are conducted by Naval forces (for example: vessels or aircraft) based on the purpose(s) of the firing, practice, or exercise and/or the nature of the equipment employed. | 6 | mineLayingPracticeArea | Mine Laying Practice Area | An area in which military exercises for the laying of naval mines are, or may be, carried out. |  | AVC to same AC and AVC | Exactly matching |  |  |  |  | NFP | navalFiringPracticeType | The type(s) of an area where firing and/or munition exercises are conducted by Naval forces (for example: vessels or aircraft) based on the purpose(s) of the firing, practice, or exercise and/or the nature of the equipment employed. | 6 | mineLayingPracticeArea | An area in which military exercises for the laying of naval mines are, or may be, carried out.
NFP | navalFiringPracticeType | Naval Firing and/or Practice Type | The type(s) of an area where firing and/or munition exercises are conducted by Naval forces (for example: vessels or aircraft) based on the purpose(s) of the firing, practice, or exercise and/or the nature of the equipment employed. | 7 | missileFiringPracticeArea | Missile Firing and Practice Area | A military exercise area designated specifically for the testing, firing and practice of AWW missile engagements. | Missile firings could include surface to air, surface to surface and air to air engagements. | AVC to same AC and AVC | Exactly matching |  |  |  |  | NFP | navalFiringPracticeType | The type(s) of an area where firing and/or munition exercises are conducted by Naval forces (for example: vessels or aircraft) based on the purpose(s) of the firing, practice, or exercise and/or the nature of the equipment employed. | 7 | missileFiringPracticeArea | A military exercise area designated specifically for the testing, firing and practice of AWW missile engagements. | Missile firings could include surface to air, surface to surface and air to air engagements.
NFP | navalFiringPracticeType | Naval Firing and/or Practice Type | The type(s) of an area where firing and/or munition exercises are conducted by Naval forces (for example: vessels or aircraft) based on the purpose(s) of the firing, practice, or exercise and/or the nature of the equipment employed. | 8 | navalImpactArea | Naval Impact Area | An area allocated for bombardment during the live firing of weapons. |  | AVC to same AC and AVC | Exactly matching |  |  |  |  | NFP | navalFiringPracticeType | The type(s) of an area where firing and/or munition exercises are conducted by Naval forces (for example: vessels or aircraft) based on the purpose(s) of the firing, practice, or exercise and/or the nature of the equipment employed. | 8 | navalImpactArea | An area allocated for bombardment during the live firing of weapons.
NFP | navalFiringPracticeType | Naval Firing and/or Practice Type | The type(s) of an area where firing and/or munition exercises are conducted by Naval forces (for example: vessels or aircraft) based on the purpose(s) of the firing, practice, or exercise and/or the nature of the equipment employed. | 9 | navalTrainingMinefield | Naval Training Minefield | A Naval training area where re-usable mines designated for exercise and training are deployed and recovered. | Such mines are inert-loaded or empty mine cases filled with special devices for training or exercises. | AVC to same AC and AVC | Exactly matching |  |  |  |  | NFP | navalFiringPracticeType | The type(s) of an area where firing and/or munition exercises are conducted by Naval forces (for example: vessels or aircraft) based on the purpose(s) of the firing, practice, or exercise and/or the nature of the equipment employed. | 9 | navalTrainingMinefield | A Naval training area where re-usable mines designated for exercise and training are deployed and recovered. | Such mines are inert-loaded or empty mine cases filled with special devices for training or exercises.
NLC | marineNavigationLineType | Marine Navigation Line Type | The type of a marine navigation line based on construction and/or intended use. | 2 | clearingLine | Clearing Line | A straight line that marks the boundary between a safe and a dangerous area or that passes clear of a navigational danger. | Sectors of lighthouse lights are usually bounded by clearing lines. | AVC to different AC, same AVC | Exactly matching |  |  |  |  | MCY | maritimeCautionType | The type(s) of circumstance(s) influencing the safety of navigation that mariners should observe in an area. | 10 | clearingLine | A straight line on a chart that either marks the boundary between a safe and a dangerous area, or that passes clear of a navigational danger. | Sectors of lighthouse lights are usually bounded by clearing lines.
NLC | marineNavigationLineType | Marine Navigation Line Type | The type of a marine navigation line based on construction and/or intended use. | 3 | transitLine | Transit Line | A line passing through one or more fixed marks. |  | No equivalent in DGFCD | No match
NLC | marineNavigationLineType | Marine Navigation Line Type | The type of a marine navigation line based on construction and/or intended use. | 4 | leadingLine | Leading Line | A line passing through one or more clearly defined objects, along the path of which a vessel can approach safely up to a certain distance off. |  | AVC to separate FC | Exactly matching |  | BC100 | LeadingLine | A line which passes through at least two clearly defined objects, along which a vessel can safely travel.
NLT | namedLocationType | Named Location Type | The type of a location that normally does not appear as a specific, characterized object but that has a name that is required to be displayed in association with that location. | 1 | area | Area | A tract of land without homogeneous character or boundaries. |  | AVC to same AC and AVC | Exactly matching |  |  |  |  | NLT | namedLocationType | The type of a location that normally does not appear as a specific, characterized object but that has a name that is required to be displayed in association with that location. | 1 | area | A tract of land without homogeneous character or boundaries.
NLT | namedLocationType | Named Location Type | The type of a location that normally does not appear as a specific, characterized object but that has a name that is required to be displayed in association with that location. | 2 | locality | Locality | A minor area or place of unspecified or mixed character and indefinite boundaries. |  | AVC to same AC and AVC | Exactly matching |  |  |  |  | NLT | namedLocationType | The type of a location that normally does not appear as a specific, characterized object but that has a name that is required to be displayed in association with that location. | 2 | locality | A minor area or place of unspecified or mixed character and indefinite boundaries.
NLT | namedLocationType | Named Location Type | The type of a location that normally does not appear as a specific, characterized object but that has a name that is required to be displayed in association with that location. | 3 | region | Region | An area distinguished by one or more observable physical or cultural characteristics. |  | AVC to same AC and AVC | Exactly matching |  |  |  |  | NLT | namedLocationType | The type of a location that normally does not appear as a specific, characterized object but that has a name that is required to be displayed in association with that location. | 3 | region | An area distinguished by one or more observable physical or cultural characteristics.
NLT | namedLocationType | Named Location Type | The type of a location that normally does not appear as a specific, characterized object but that has a name that is required to be displayed in association with that location. | 4 | arcticLand | Arctic Land | A tract of land in the Arctic. |  | AVC to same AC and AVC | Exactly matching |  |  |  |  | NLT | namedLocationType | The type of a location that normally does not appear as a specific, characterized object but that has a name that is required to be displayed in association with that location. | 4 | arcticLand | A tract of land in the Arctic.
NLT | namedLocationType | Named Location Type | The type of a location that normally does not appear as a specific, characterized object but that has a name that is required to be displayed in association with that location. | 5 | populatedLocality | Populated Locality | A minor area or place of unspecified or mixed character and indefinite boundaries that includes a small group of dwellings or other buildings. |  | No equivalent in DGFCD | No match
NMC | navigationMarkColour | Navigation Mark Colour | The colour(s) of a International Association of Lighthouse Authorities (IALA) navigation mark. | 1 | white | White | White, an IALA colour. |  | AVC to same AC and AVC | Exactly matching |  |  |  |  | NMC | navigationMarkColour | The colour(s) of a International Association of Lighthouse Authorities (IALA) navigation mark. | 1 | white | White, an IALA colour.
NMC | navigationMarkColour | Navigation Mark Colour | The colour(s) of a International Association of Lighthouse Authorities (IALA) navigation mark. | 10 | violet | Violet | Violet, an IALA colour. |  | AVC to same AC and AVC | Exactly matching |  |  |  |  | NMC | navigationMarkColour | The colour(s) of a International Association of Lighthouse Authorities (IALA) navigation mark. | 10 | violet | Violet, an IALA colour.
NMC | navigationMarkColour | Navigation Mark Colour | The colour(s) of a International Association of Lighthouse Authorities (IALA) navigation mark. | 11 | orange | Orange | Orange, an IALA colour. | Commonly used as a border for information marks. | AVC to same AC and AVC | Exactly matching |  |  |  |  | NMC | navigationMarkColour | The colour(s) of a International Association of Lighthouse Authorities (IALA) navigation mark. | 11 | orange | Orange, an IALA colour. | Commonly used as a border for information marks.
NMC | navigationMarkColour | Navigation Mark Colour | The colour(s) of a International Association of Lighthouse Authorities (IALA) navigation mark. | 12 | magenta | Magenta | Magenta, an IALA colour. |  | AVC to same AC and AVC | Exactly matching |  |  |  |  | NMC | navigationMarkColour | The colour(s) of a International Association of Lighthouse Authorities (IALA) navigation mark. | 12 | magenta | Magenta, an IALA colour.
NMC | navigationMarkColour | Navigation Mark Colour | The colour(s) of a International Association of Lighthouse Authorities (IALA) navigation mark. | 13 | pink | Pink | Pink, an IALA colour. |  | AVC to same AC and AVC | Exactly matching |  |  |  |  | NMC | navigationMarkColour | The colour(s) of a International Association of Lighthouse Authorities (IALA) navigation mark. | 13 | pink | Pink, an IALA colour.
NMC | navigationMarkColour | Navigation Mark Colour | The colour(s) of a International Association of Lighthouse Authorities (IALA) navigation mark. | 2 | black | Black | Black, an IALA colour. |  | AVC to same AC and AVC | Exactly matching |  |  |  |  | NMC | navigationMarkColour | The colour(s) of a International Association of Lighthouse Authorities (IALA) navigation mark. | 2 | black | Black, an IALA colour.
NMC | navigationMarkColour | Navigation Mark Colour | The colour(s) of a International Association of Lighthouse Authorities (IALA) navigation mark. | 3 | red | Red | Red, an IALA colour. | Used in IALA (when unpatterned) to indicate a lateral mark; the direction depends on the IALA Region. | AVC to same AC and AVC | Exactly matching |  |  |  |  | NMC | navigationMarkColour | The colour(s) of a International Association of Lighthouse Authorities (IALA) navigation mark. | 3 | red | Red, an IALA colour. | Used in IALA (when unpatterned) to indicate a lateral mark; the direction depends on the IALA Region.
NMC | navigationMarkColour | Navigation Mark Colour | The colour(s) of a International Association of Lighthouse Authorities (IALA) navigation mark. | 4 | green | Green | Green, an IALA colour. | Used in IALA (when unpatterned) to indicate a lateral mark; the direction depends on the IALA Region. | AVC to same AC and AVC | Exactly matching |  |  |  |  | NMC | navigationMarkColour | The colour(s) of a International Association of Lighthouse Authorities (IALA) navigation mark. | 4 | green | Green, an IALA colour. | Used in IALA (when unpatterned) to indicate a lateral mark; the direction depends on the IALA Region.
NMC | navigationMarkColour | Navigation Mark Colour | The colour(s) of a International Association of Lighthouse Authorities (IALA) navigation mark. | 5 | blue | Blue | Blue, an IALA colour. |  | AVC to same AC and AVC | Exactly matching |  |  |  |  | NMC | navigationMarkColour | The colour(s) of a International Association of Lighthouse Authorities (IALA) navigation mark. | 5 | blue | Blue, an IALA colour.
NMC | navigationMarkColour | Navigation Mark Colour | The colour(s) of a International Association of Lighthouse Authorities (IALA) navigation mark. | 6 | yellow | Yellow | Yellow, an IALA colour. |  | AVC to same AC and AVC | Exactly matching |  |  |  |  | NMC | navigationMarkColour | The colour(s) of a International Association of Lighthouse Authorities (IALA) navigation mark. | 6 | yellow | Yellow, an IALA colour.
NMC | navigationMarkColour | Navigation Mark Colour | The colour(s) of a International Association of Lighthouse Authorities (IALA) navigation mark. | 7 | grey | Grey | Grey, an IALA colour. |  | AVC to same AC and AVC | Exactly matching |  |  |  |  | NMC | navigationMarkColour | The colour(s) of a International Association of Lighthouse Authorities (IALA) navigation mark. | 7 | grey | Grey, an IALA colour.
NMC | navigationMarkColour | Navigation Mark Colour | The colour(s) of a International Association of Lighthouse Authorities (IALA) navigation mark. | 8 | brown | Brown | Brown, an IALA colour. |  | AVC to same AC and AVC | Exactly matching |  |  |  |  | NMC | navigationMarkColour | The colour(s) of a International Association of Lighthouse Authorities (IALA) navigation mark. | 8 | brown | Brown, an IALA colour.
NMC | navigationMarkColour | Navigation Mark Colour | The colour(s) of a International Association of Lighthouse Authorities (IALA) navigation mark. | 9 | amber | Amber | Amber, an IALA colour. |  | AVC to same AC and AVC | Exactly matching |  |  |  |  | NMC | navigationMarkColour | The colour(s) of a International Association of Lighthouse Authorities (IALA) navigation mark. | 9 | amber | Amber, an IALA colour.
NMI | nationalMonIconCategory | National Monument or Icon Category | The degree to which a feature (for example: monument or icon) is of such national significance that its damage or destruction would have a great impact on the morale and public confidence of the nation as a whole, as a category. | 1 | nationallyCritical | Nationally Critical | Features of unique quality, widely recognized both nationally and internationally to be symbolic of the nation. |  | AVC to same AC and AVC | Exactly matching |  |  |  |  | NMI | nationalMonIconCategory | The degree to which a feature (for example: monument or icon) is of such national significance that its damage or destruction would have a great impact on the morale and public confidence of the nation as a whole, as a category. | 1 | nationallyCritical | Features of unique quality, widely recognized both nationally and internationally to be symbolic of the nation.
NMI | nationalMonIconCategory | National Monument or Icon Category | The degree to which a feature (for example: monument or icon) is of such national significance that its damage or destruction would have a great impact on the morale and public confidence of the nation as a whole, as a category. | 2 | nationallySignificant | Nationally Significant | Features generally recognized nationally to be significant symbols of the nation. |  | AVC to same AC and AVC | Exactly matching |  |  |  |  | NMI | nationalMonIconCategory | The degree to which a feature (for example: monument or icon) is of such national significance that its damage or destruction would have a great impact on the morale and public confidence of the nation as a whole, as a category. | 2 | nationallySignificant | Features generally recognized nationally to be significant symbols of the nation.
NMI | nationalMonIconCategory | National Monument or Icon Category | The degree to which a feature (for example: monument or icon) is of such national significance that its damage or destruction would have a great impact on the morale and public confidence of the nation as a whole, as a category. | 3 | regionallyCritical | Regionally Critical | Features of unique quality, widely recognized as having significance on a regional level within the nation. |  | AVC to same AC and AVC | Exactly matching |  |  |  |  | NMI | nationalMonIconCategory | The degree to which a feature (for example: monument or icon) is of such national significance that its damage or destruction would have a great impact on the morale and public confidence of the nation as a whole, as a category. | 3 | regionallyCritical | Features of unique quality, widely recognized as having significance on a regional level within the nation.
NMI | nationalMonIconCategory | National Monument or Icon Category | The degree to which a feature (for example: monument or icon) is of such national significance that its damage or destruction would have a great impact on the morale and public confidence of the nation as a whole, as a category. | 4 | locallySignificant | Locally Significant | Features generally recognized as significant on a local level within the nation. |  | AVC to same AC and AVC | Exactly matching |  |  |  |  | NMI | nationalMonIconCategory | The degree to which a feature (for example: monument or icon) is of such national significance that its damage or destruction would have a great impact on the morale and public confidence of the nation as a whole, as a category. | 4 | locallySignificant | Features generally recognized as significant on a local level within the nation.
NOA | navalOperationsType | Naval Operations Type | The type(s) of an area in which operations are conducted by Naval forces (for example: vessels or aircraft) based on the size, purpose, forces deployed and/or operation(s) conducted. | 1 | alcantGrid | ALCANT Grid |  |  | AVC to same AC and AVC | Exactly matching |  |  |  |  | NOA | navalOperationsType | The type(s) of an area in which operations are conducted by Naval forces (for example: vessels or aircraft) based on the size, purpose, forces deployed and/or operation(s) conducted. | 1 | alcantGrid
NOA | navalOperationsType | Naval Operations Type | The type(s) of an area in which operations are conducted by Naval forces (for example: vessels or aircraft) based on the size, purpose, forces deployed and/or operation(s) conducted. | 10 | navalSafeBottomingArea | Naval Safe Bottoming Area | An area that has been surveyed and reported as safe for submarines to rest on the sea bed. |  | AVC to same AC and AVC | Exactly matching |  |  |  |  | NOA | navalOperationsType | The type(s) of an area in which operations are conducted by Naval forces (for example: vessels or aircraft) based on the size, purpose, forces deployed and/or operation(s) conducted. | 10 | navalSafeBottomingArea | An area that has been surveyed and reported as safe for submarines to rest on the sea bed.
NOA | navalOperationsType | Naval Operations Type | The type(s) of an area in which operations are conducted by Naval forces (for example: vessels or aircraft) based on the size, purpose, forces deployed and/or operation(s) conducted. | 11 | navalVesselTesting | Naval Vessel Testing | A designated area for the testing of Naval shipboard machinery and systems. | Often referred to as 'conducting sea trials'. | AVC to same AC and AVC | Exactly matching |  |  |  |  | NOA | navalOperationsType | The type(s) of an area in which operations are conducted by Naval forces (for example: vessels or aircraft) based on the size, purpose, forces deployed and/or operation(s) conducted. | 11 | navalVesselTesting | A designated area for the testing of Naval shipboard machinery and systems. | Often referred to as 'conducting sea trials'.
NOA | navalOperationsType | Naval Operations Type | The type(s) of an area in which operations are conducted by Naval forces (for example: vessels or aircraft) based on the size, purpose, forces deployed and/or operation(s) conducted. | 13 | submarineDangerArea | Submarine Danger Area |  |  | No equivalent in DGFCD | No match
NOA | navalOperationsType | Naval Operations Type | The type(s) of an area in which operations are conducted by Naval forces (for example: vessels or aircraft) based on the size, purpose, forces deployed and/or operation(s) conducted. | 14 | submarineExerciseArea | Submarine Exercise Area | An area where military submarine exercises are, or may be, carried out. |  | AVC to same AC and AVC | Exactly matching |  |  |  |  | NOA | navalOperationsType | The type(s) of an area in which operations are conducted by Naval forces (for example: vessels or aircraft) based on the size, purpose, forces deployed and/or operation(s) conducted. | 14 | submarineExerciseArea | An area where military submarine exercises are, or may be, carried out.
NOA | navalOperationsType | Naval Operations Type | The type(s) of an area in which operations are conducted by Naval forces (for example: vessels or aircraft) based on the size, purpose, forces deployed and/or operation(s) conducted. | 15 | submarineOperatingArea | Submarine Operating Area | An area where military submarines conduct operations. |  | AVC to same AC and AVC | Exactly matching |  |  |  |  | NOA | navalOperationsType | The type(s) of an area in which operations are conducted by Naval forces (for example: vessels or aircraft) based on the size, purpose, forces deployed and/or operation(s) conducted. | 15 | submarineOperatingArea | An area where military submarines conduct operations.
NOA | navalOperationsType | Naval Operations Type | The type(s) of an area in which operations are conducted by Naval forces (for example: vessels or aircraft) based on the size, purpose, forces deployed and/or operation(s) conducted. | 16 | submarineStovepipe | Submarine Stovepipe | A designated circular water column with a specified radius that is used by submarines for vertical navigation between allocated `Depth Separation' layers within a submarine operating area/zone. |  | AVC to same AC and AVC | Exactly matching |  |  |  |  | NOA | navalOperationsType | The type(s) of an area in which operations are conducted by Naval forces (for example: vessels or aircraft) based on the size, purpose, forces deployed and/or operation(s) conducted. | 16 | submarineStovepipe | A designated circular water column with a specified radius that is used by submarines for vertical navigation between allocated `Depth Separation' layers within a submarine operating area/zone.
NOA | navalOperationsType | Naval Operations Type | The type(s) of an area in which operations are conducted by Naval forces (for example: vessels or aircraft) based on the size, purpose, forces deployed and/or operation(s) conducted. | 17 | submarineTransitLaneSub | Submarine Transit Lane (Submerged) | A designated transit lane below the surface used by submarines to effect safe passage. |  | AVC to same AC and AVC | Exactly matching |  |  |  |  | NOA | navalOperationsType | The type(s) of an area in which operations are conducted by Naval forces (for example: vessels or aircraft) based on the size, purpose, forces deployed and/or operation(s) conducted. | 17 | submarineTransitLaneSub | A designated transit lane below the surface used by submarines to effect safe passage.
NOA | navalOperationsType | Naval Operations Type | The type(s) of an area in which operations are conducted by Naval forces (for example: vessels or aircraft) based on the size, purpose, forces deployed and/or operation(s) conducted. | 18 | submarineTransitLaneSurf | Submarine Transit Lane (Surface) | A designated transit lane on the surface used by submarines to effect safe passage. |  | AVC to same AC and AVC | Exactly matching |  |  |  |  | NOA | navalOperationsType | The type(s) of an area in which operations are conducted by Naval forces (for example: vessels or aircraft) based on the size, purpose, forces deployed and/or operation(s) conducted. | 18 | submarineTransitLaneSurf | A designated transit lane on the surface used by submarines to effect safe passage.
NOA | navalOperationsType | Naval Operations Type | The type(s) of an area in which operations are conducted by Naval forces (for example: vessels or aircraft) based on the size, purpose, forces deployed and/or operation(s) conducted. | 2 | aswOperatingArea | ASW Operating Area | An area where Naval forces conduct Anti-Submarine Warfare (ASW) operations. | May include both surface and submerged vessels working in conjunction with aircraft. | AVC to same AC and AVC | Exactly matching |  |  |  |  | NOA | navalOperationsType | The type(s) of an area in which operations are conducted by Naval forces (for example: vessels or aircraft) based on the size, purpose, forces deployed and/or operation(s) conducted. | 2 | aswOperatingArea | An area where Naval forces conduct Anti-Submarine Warfare (ASW) operations. | May include both surface and submerged vessels working in conjunction with aircraft.
NOA | navalOperationsType | Naval Operations Type | The type(s) of an area in which operations are conducted by Naval forces (for example: vessels or aircraft) based on the size, purpose, forces deployed and/or operation(s) conducted. | 20 | surfaceFreeLane | Surface Free Lane | An area defined within a naval operations area that restricts surface ship movements within submarine transit lanes. |  | AVC to same AC and AVC | Exactly matching |  |  |  |  | NOA | navalOperationsType | The type(s) of an area in which operations are conducted by Naval forces (for example: vessels or aircraft) based on the size, purpose, forces deployed and/or operation(s) conducted. | 20 | surfaceFreeLane | An area defined within a naval operations area that restricts surface ship movements within submarine transit lanes.
NOA | navalOperationsType | Naval Operations Type | The type(s) of an area in which operations are conducted by Naval forces (for example: vessels or aircraft) based on the size, purpose, forces deployed and/or operation(s) conducted. | 21 | surfaceShipSafetyLane | Surface Ship Safety Lane | A safe transit corridor for surface vessels through an exercise area. |  | AVC to same AC and AVC | Exactly matching |  |  |  |  | NOA | navalOperationsType | The type(s) of an area in which operations are conducted by Naval forces (for example: vessels or aircraft) based on the size, purpose, forces deployed and/or operation(s) conducted. | 21 | surfaceShipSafetyLane | A safe transit corridor for surface vessels through an exercise area.
NOA | navalOperationsType | Naval Operations Type | The type(s) of an area in which operations are conducted by Naval forces (for example: vessels or aircraft) based on the size, purpose, forces deployed and/or operation(s) conducted. | 22 | underwaterTelephoneTest | Underwater Telephone Station Test Area | An area designated for testing UQC (now superseded) and/or WQC underwater acoustic telephone systems. | The UQC/WQC operational range is limited due signal degradation caused by reverberation in the form of (frequently severe) multipath intersymbol interference. | AVC to same AC and AVC | Exactly matching |  |  |  |  | NOA | navalOperationsType | The type(s) of an area in which operations are conducted by Naval forces (for example: vessels or aircraft) based on the size, purpose, forces deployed and/or operation(s) conducted. | 22 | underwaterTelephoneTest | An area designated for testing UQC (now superseded) and/or WQC underwater acoustic telephone systems. | The UQC/WQC operational range is limited due signal degradation caused by reverberation in the form of (frequently severe) multipath intersymbol interference.
NOA | navalOperationsType | Naval Operations Type | The type(s) of an area in which operations are conducted by Naval forces (for example: vessels or aircraft) based on the size, purpose, forces deployed and/or operation(s) conducted. | 23 | fastPatrolBoatPosition | Fast Patrol Boat Position | A position where Fast Patrol Boats can moor to an islet or land. |  | AVC to same AC and AVC | Exactly matching |  |  |  |  | NOA | navalOperationsType | The type(s) of an area in which operations are conducted by Naval forces (for example: vessels or aircraft) based on the size, purpose, forces deployed and/or operation(s) conducted. | 23 | fastPatrolBoatPosition | A position where Fast Patrol Boats can moor to an islet or land.
NOA | navalOperationsType | Naval Operations Type | The type(s) of an area in which operations are conducted by Naval forces (for example: vessels or aircraft) based on the size, purpose, forces deployed and/or operation(s) conducted. | 24 | rendezvousLocation | Rendezvous Location | A specified location that is identified and used as a rendezvous point. |  | AVC to same AC and AVC | Exactly matching |  |  |  |  | NOA | navalOperationsType | The type(s) of an area in which operations are conducted by Naval forces (for example: vessels or aircraft) based on the size, purpose, forces deployed and/or operation(s) conducted. | 24 | rendezvousLocation | A specified location that is identified and used as a rendezvous point.
NOA | navalOperationsType | Naval Operations Type | The type(s) of an area in which operations are conducted by Naval forces (for example: vessels or aircraft) based on the size, purpose, forces deployed and/or operation(s) conducted. | 25 | areaFoxtrot | Area FOXTROT |  |  | AVC to same AC and AVC | Exactly matching |  |  |  |  | NOA | navalOperationsType | The type(s) of an area in which operations are conducted by Naval forces (for example: vessels or aircraft) based on the size, purpose, forces deployed and/or operation(s) conducted. | 25 | areaFoxtrot
NOA | navalOperationsType | Naval Operations Type | The type(s) of an area in which operations are conducted by Naval forces (for example: vessels or aircraft) based on the size, purpose, forces deployed and/or operation(s) conducted. | 26 | diveTrainingArea | Dive Training Area | An area in which practical instruction in diving techniques is given and practiced. |  | AVC to same AC and AVC | Exactly matching |  |  |  |  | NOA | navalOperationsType | The type(s) of an area in which operations are conducted by Naval forces (for example: vessels or aircraft) based on the size, purpose, forces deployed and/or operation(s) conducted. | 26 | diveTrainingArea | An area in which practical instruction in diving techniques is given and practiced.
NOA | navalOperationsType | Naval Operations Type | The type(s) of an area in which operations are conducted by Naval forces (for example: vessels or aircraft) based on the size, purpose, forces deployed and/or operation(s) conducted. | 27 | foracsVLimit | FORACS V Limit | The limit of a NATO Fleet Operational Readiness Accuracy Check Site (FORACS) Naval Forces Sensor and Weapons Accuracy Check Site established under Programme V. |  | AVC to same AC and AVC | Exactly matching |  |  |  |  | NOA | navalOperationsType | The type(s) of an area in which operations are conducted by Naval forces (for example: vessels or aircraft) based on the size, purpose, forces deployed and/or operation(s) conducted. | 27 | foracsVLimit | The limit of a NATO Fleet Operational Readiness Accuracy Check Site (FORACS) Naval Forces Sensor and Weapons Accuracy Check Site established under Programme V.
NOA | navalOperationsType | Naval Operations Type | The type(s) of an area in which operations are conducted by Naval forces (for example: vessels or aircraft) based on the size, purpose, forces deployed and/or operation(s) conducted. | 28 | lcacArea | Landing Craft Air Cushion (LCAC) Area | An area where Landing Craft Air Cushion (LCAC) vehicles are used in the conduct of operations. |  | AVC to same AC and AVC | Exactly matching |  |  |  |  | NOA | navalOperationsType | The type(s) of an area in which operations are conducted by Naval forces (for example: vessels or aircraft) based on the size, purpose, forces deployed and/or operation(s) conducted. | 28 | lcacArea | An area where Landing Craft Air Cushion (LCAC) vehicles are used in the conduct of operations.
NOA | navalOperationsType | Naval Operations Type | The type(s) of an area in which operations are conducted by Naval forces (for example: vessels or aircraft) based on the size, purpose, forces deployed and/or operation(s) conducted. | 29 | navalSeaDefenceArea | Naval Sea Defence Area |  |  | AVC to same AC and AVC | Exactly matching |  |  |  |  | NOA | navalOperationsType | The type(s) of an area in which operations are conducted by Naval forces (for example: vessels or aircraft) based on the size, purpose, forces deployed and/or operation(s) conducted. | 29 | navalSeaDefenceArea
NOA | navalOperationsType | Naval Operations Type | The type(s) of an area in which operations are conducted by Naval forces (for example: vessels or aircraft) based on the size, purpose, forces deployed and/or operation(s) conducted. | 3 | jenoaGrid | JMC Areas - JENOA Grid - UKHO | A Joint Exercise Notification and Operating Area (JENOA) management grid used by the Joint Maritime Operational Training Staff (JMOTS) for the positioning of forces. | It provides a framework for operating forces in widely dispersed groups. | AVC to same AC and AVC | Exactly matching |  |  |  |  | NOA | navalOperationsType | The type(s) of an area in which operations are conducted by Naval forces (for example: vessels or aircraft) based on the size, purpose, forces deployed and/or operation(s) conducted. | 3 | jenoaGrid | A Joint Exercise Notification and Operating Area (JENOA) management grid used by the Joint Maritime Operational Training Staff (JMOTS) for the positioning of forces. | It provides a framework for operating forces in widely dispersed groups.
NOA | navalOperationsType | Naval Operations Type | The type(s) of an area in which operations are conducted by Naval forces (for example: vessels or aircraft) based on the size, purpose, forces deployed and/or operation(s) conducted. | 30 | acronymAreaPurple | Acronym Area - Purple |  |  | AVC to same AC and AVC | Exactly matching |  |  |  |  | NOA | navalOperationsType | The type(s) of an area in which operations are conducted by Naval forces (for example: vessels or aircraft) based on the size, purpose, forces deployed and/or operation(s) conducted. | 30 | acronymAreaPurple
NOA | navalOperationsType | Naval Operations Type | The type(s) of an area in which operations are conducted by Naval forces (for example: vessels or aircraft) based on the size, purpose, forces deployed and/or operation(s) conducted. | 4 | majorNavalOperatingArea | Major Naval Operating Area | A large area where Naval forces conduct operations. | Distinguished from areas where Naval forces conduct firing and/or munition exercises. | AVC to same AC and AVC | Exactly matching |  |  |  |  | NOA | navalOperationsType | The type(s) of an area in which operations are conducted by Naval forces (for example: vessels or aircraft) based on the size, purpose, forces deployed and/or operation(s) conducted. | 4 | majorNavalOperatingArea | A large area where Naval forces conduct operations. | Distinguished from areas where Naval forces conduct firing and/or munition exercises.
NOA | navalOperationsType | Naval Operations Type | The type(s) of an area in which operations are conducted by Naval forces (for example: vessels or aircraft) based on the size, purpose, forces deployed and/or operation(s) conducted. | 5 | mineSweptRegion | Mine Swept Region | A region that has been swept for explosive mines. |  | AVC to same AC and AVC | Exactly matching |  |  |  |  | NOA | navalOperationsType | The type(s) of an area in which operations are conducted by Naval forces (for example: vessels or aircraft) based on the size, purpose, forces deployed and/or operation(s) conducted. | 5 | mineSweptRegion | A region that has been swept for explosive mines.
NOA | navalOperationsType | Naval Operations Type | The type(s) of an area in which operations are conducted by Naval forces (for example: vessels or aircraft) based on the size, purpose, forces deployed and/or operation(s) conducted. | 6 | minorNavalOperatingArea | Minor Naval Operating Area | A small area where Naval forces conduct operations. | Distinguished from areas where Naval forces conduct firing and/or munition exercises. | AVC to same AC and AVC | Exactly matching |  |  |  |  | NOA | navalOperationsType | The type(s) of an area in which operations are conducted by Naval forces (for example: vessels or aircraft) based on the size, purpose, forces deployed and/or operation(s) conducted. | 6 | minorNavalOperatingArea | A small area where Naval forces conduct operations. | Distinguished from areas where Naval forces conduct firing and/or munition exercises.
NOA | navalOperationsType | Naval Operations Type | The type(s) of an area in which operations are conducted by Naval forces (for example: vessels or aircraft) based on the size, purpose, forces deployed and/or operation(s) conducted. | 7 | namedOperatingArea | Named Operating Area |  |  | AVC to same AC and AVC | Exactly matching |  |  |  |  | NOA | navalOperationsType | The type(s) of an area in which operations are conducted by Naval forces (for example: vessels or aircraft) based on the size, purpose, forces deployed and/or operation(s) conducted. | 7 | namedOperatingArea
NOA | navalOperationsType | Naval Operations Type | The type(s) of an area in which operations are conducted by Naval forces (for example: vessels or aircraft) based on the size, purpose, forces deployed and/or operation(s) conducted. | 8 | navalMinefield | Naval Minefield | An area laid and maintained with explosive mines for defence or practice purposes. |  | AVC to same AC and AVC | Exactly matching |  |  |  |  | NOA | navalOperationsType | The type(s) of an area in which operations are conducted by Naval forces (for example: vessels or aircraft) based on the size, purpose, forces deployed and/or operation(s) conducted. | 8 | navalMinefield | An area laid and maintained with explosive mines for defence or practice purposes.
NOA | navalOperationsType | Naval Operations Type | The type(s) of an area in which operations are conducted by Naval forces (for example: vessels or aircraft) based on the size, purpose, forces deployed and/or operation(s) conducted. | 9 | navalNotificationArea | Naval Notification Area | An area within which notification is required between respective military authorities of future military exercises/activities. |  | AVC to same AC and AVC | Exactly matching |  |  |  |  | NOA | navalOperationsType | The type(s) of an area in which operations are conducted by Naval forces (for example: vessels or aircraft) based on the size, purpose, forces deployed and/or operation(s) conducted. | 9 | navalNotificationArea | An area within which notification is required between respective military authorities of future military exercises/activities.
NOM | preciousMetalOreType | Precious Metal Ore Type | The type of an ore from which gold, silver and/or the metals of the platinum group can be extracted. | 1 | gold | Gold | Material from which gold of economic value can be extracted. | Gold is found in native form. | No equivalent in DGFCD | No match
NOM | preciousMetalOreType | Precious Metal Ore Type | The type of an ore from which gold, silver and/or the metals of the platinum group can be extracted. | 2 | platinumMetals | Platinum Metals | Material from which platinum group metals (PGM) of economic value can be extracted. | Sources for platinum: sperrylite (platinum arsenide); sources for iridium and osmium: iridiosmium (natural occuring alloy of iridium and osmium); sources for ruthenium and rhodium: in ores mixed with other metals such as silver, palladium, platinum, gold. | No equivalent in DGFCD | No match
NOM | preciousMetalOreType | Precious Metal Ore Type | The type of an ore from which gold, silver and/or the metals of the platinum group can be extracted. | 3 | silver | Silver | Material from which silver of economic value can be extracted. | Silver is either found in native form, or is found combined with sulphur, arsenic, antimony, or chlorine in various ores such as argentite (silver sulfide) and cerargyrite (silver chloride). | No equivalent in DGFCD | No match
NRT | northReferenceType | North Reference Type | The type of North to which the 'zero bearing' corresponds. | 1 | gridNorth | Grid North | The direction of the north-south lines of the Universal Transverse Mercator (UTM) grid overlaid on topographic maps. | The grid system was developed by the United States and NATO. | No equivalent in DGFCD | No match
NRT | northReferenceType | North Reference Type | The type of North to which the 'zero bearing' corresponds. | 2 | magneticNorth | Magnetic North | The direction indicated by the north seeking pole of a freely suspended magnetic needle, influenced only by the earth's magnetic field. |  | AVC to different AC, same AVC | Exactly matching | alphacode change: magneticNorth -> magneticBearing |  |  |  | DRB | directionBasis | The basis by which the Earth-relative horizontal angular direction of a bearing or path is specified. | 4 | magneticBearing | The horizontal direction (bearing) of an object or point as determined from the viewpoint of an observer located near the Earth's surface, measured clockwise from magnetic north up to, but not including, 360 arc degrees.
NRT | northReferenceType | North Reference Type | The type of North to which the 'zero bearing' corresponds. | 3 | trueNorth | True North | The direction from a position to the geographic north pole. | The north direction of any geographic meridian. | AVC to different AC, same AVC | Exactly matching | alphacode change: trueNorth -> trueBearing |  |  |  | DRB | directionBasis | The basis by which the Earth-relative horizontal angular direction of a bearing or path is specified. | 2 | trueBearing | The horizontal direction (bearing) of an object or point as determined from the viewpoint of an observer located near the Earth's surface, measured clockwise from geographic (true) north up to, but not including, 360 arc degrees.
NSC | hydrographicNavaidSystem | Hydrographic NAVAID System | The marking and numbering system followed by a hydrographic aid to navigation. | 10 | noSystem | No System | Navigational aids do not conform to any defined system. |  | AVC to same AC and AVC | Exactly matching |  |  |  |  | NSC | hydrographicNavaidSystem | The marking and numbering system followed by a hydrographic aid to navigation. | 10 | noSystem | Navigational aids do not conform to any defined system.
NSC | hydrographicNavaidSystem | Hydrographic NAVAID System | The marking and numbering system followed by a hydrographic aid to navigation. | 2 | ialaRegionA | IALA Region A | Conforms to the International Association of Marine Aids to Navigation and Lighthouse Authorities (IALA) A system. |  | AVC to same AC and AVC | Exactly matching |  |  |  |  | NSC | hydrographicNavaidSystem | The marking and numbering system followed by a hydrographic aid to navigation. | 2 | ialaRegionA | Conforms to the International Association of Marine Aids to Navigation and Lighthouse Authorities (IALA) A system.
NSC | hydrographicNavaidSystem | Hydrographic NAVAID System | The marking and numbering system followed by a hydrographic aid to navigation. | 3 | ialaRegionB | IALA Region B | Conforms to the International Association of Marine Aids to Navigation and Lighthouse Authorities (IALA) B system. |  | AVC to same AC and AVC | Exactly matching |  |  |  |  | NSC | hydrographicNavaidSystem | The marking and numbering system followed by a hydrographic aid to navigation. | 3 | ialaRegionB | Conforms to the International Association of Marine Aids to Navigation and Lighthouse Authorities (IALA) B system.
NSC | hydrographicNavaidSystem | Hydrographic NAVAID System | The marking and numbering system followed by a hydrographic aid to navigation. | 6 | signi | SIGNI | Conforms to the UN Economic Commission for Europe Signs and Signals on Inland Waterways (SIGNI) system. | UN ECE TRANS/SC.3/108 as amended by resolution No. 29 (TRANS/SC.3/108/Add.1). | AVC to same AC and AVC | Exactly matching |  |  |  |  | NSC | hydrographicNavaidSystem | The marking and numbering system followed by a hydrographic aid to navigation. | 6 | signi | Conforms to the UN Economic Commission for Europe Signs and Signals on Inland Waterways (SIGNI) system. | UN ECE TRANS/SC.3/108 as amended by resolution No. 29 (TRANS/SC.3/108/Add.1).
NSC | hydrographicNavaidSystem | Hydrographic NAVAID System | The marking and numbering system followed by a hydrographic aid to navigation. | 7 | usIntracoastalWaterway | US Intracoastal Waterway | Conforms to the US Intracoastal Waterway system (ICW), which runs from Manasquan Inlet in New Jersey to the Florida Keys, then north along the west coast of Florida and west along the Gulf coast to Brownsville, Texas at the Mexican border. |  | AVC to same AC and AVC | Exactly matching |  |  |  |  | NSC | hydrographicNavaidSystem | The marking and numbering system followed by a hydrographic aid to navigation. | 7 | usIntracoastalWaterway | Conforms to the US Intracoastal Waterway system (ICW), which runs from Manasquan Inlet in New Jersey to the Florida Keys, then north along the west coast of Florida and west along the Gulf coast to Brownsville, Texas at the Mexican border.
NSC | hydrographicNavaidSystem | Hydrographic NAVAID System | The marking and numbering system followed by a hydrographic aid to navigation. | 8 | usUniformState | US Uniform State | Conforms to the US Uniform State Waterway Marking System (USWMS), which covers inland boating. |  | AVC to same AC and AVC | Exactly matching |  |  |  |  | NSC | hydrographicNavaidSystem | The marking and numbering system followed by a hydrographic aid to navigation. | 8 | usUniformState | Conforms to the US Uniform State Waterway Marking System (USWMS), which covers inland boating.
NSC | hydrographicNavaidSystem | Hydrographic NAVAID System | The marking and numbering system followed by a hydrographic aid to navigation. | 9 | usWesternRivers | US Western Rivers | Conforms to the US Western Rivers system, which includes the Mississippi river and its tributaries. |  | AVC to same AC and AVC | Exactly matching |  |  |  |  | NSC | hydrographicNavaidSystem | The marking and numbering system followed by a hydrographic aid to navigation. | 9 | usWesternRivers | Conforms to the US Western Rivers system, which includes the Mississippi river and its tributaries.
NSL | NaturalEnvironLimitType | Natural Environmental Limit Type | The type of a natural-spatial limit. | 1 | cultivationLimit | Cultivation Limit | A boundary or limitation beyond which any cultivation of crops is impossible. |  | No equivalent in DGFCD | No match
NSL | NaturalEnvironLimitType | Natural Environmental Limit Type | The type of a natural-spatial limit. | 10 | timberLine | Timber Line | The boundary of a habitat where trees do not form closed stocks. |  | No equivalent in DGFCD | No match
NSL | NaturalEnvironLimitType | Natural Environmental Limit Type | The type of a natural-spatial limit. | 12 | weatherLimit | Weather Limit | Boundary between areas of different weather. |  | No equivalent in DGFCD | No match
NSL | NaturalEnvironLimitType | Natural Environmental Limit Type | The type of a natural-spatial limit. | 13 | aridityLine | Aridity Line | The limit is defined by its rate of precipitation and evapotranspiration. |  | No equivalent in DGFCD | No match
NSL | NaturalEnvironLimitType | Natural Environmental Limit Type | The type of a natural-spatial limit. | 14 | polarBoundary | Polar Boundary | The limit is defined by its maximal nearness to the pole. |  | No equivalent in DGFCD | No match
NSL | NaturalEnvironLimitType | Natural Environmental Limit Type | The type of a natural-spatial limit. | 2 | treeLimit | Tree Limit | Boundary of an area in which no trees exist, beyond the forest line. |  | No equivalent in DGFCD | No match
NSL | NaturalEnvironLimitType | Natural Environmental Limit Type | The type of a natural-spatial limit. | 3 | permafrostSoilLimit | Permafrost Soil Limit | Boundary of the area in which the soil permanently shows temperatures below freezing point. |  | No equivalent in DGFCD | No match
NSL | NaturalEnvironLimitType | Natural Environmental Limit Type | The type of a natural-spatial limit. | 4 | intertropicalConvergZone | Intertropical Convergence Zone (ITCZ) | Boundary of a trough of low pressure in the equator-area where the northeastery trade winds of the northern hemisphere. |  | No equivalent in DGFCD | No match
NSL | NaturalEnvironLimitType | Natural Environmental Limit Type | The type of a natural-spatial limit. | 5 | climateBoundary | Climate Boundary | Boundary between climate regions, for example, southern alpine versus mediterranean. |  | No equivalent in DGFCD | No match
NSL | NaturalEnvironLimitType | Natural Environmental Limit Type | The type of a natural-spatial limit. | 6 | antarcticConvergence | Antarctic Convergence | Climatic boundary of the Antarctic (northern boundary of the southern polar sea). |  | No equivalent in DGFCD | No match
NSL | NaturalEnvironLimitType | Natural Environmental Limit Type | The type of a natural-spatial limit. | 7 | packIceLimit | Pack Ice Limit | Boundary of the area in which ocean water is frozen and consists of ice floes put in layers on each other. |  | No equivalent in DGFCD | No match
NSL | NaturalEnvironLimitType | Natural Environmental Limit Type | The type of a natural-spatial limit. | 8 | settlementLimit | Settlement Limit | A boundary or limitation beyond which any settlement is either impossible or not useful for climatic or topographic reasons. |  | No equivalent in DGFCD | No match
NSL | NaturalEnvironLimitType | Natural Environmental Limit Type | The type of a natural-spatial limit. | 9 | limitOfDriftIce | Limit of Drift Ice | Boundary of an area up to which single ice bergs from the continental ice sheet and ice floes find their movement limit towards the equator. |  | No equivalent in DGFCD | No match
NST | navigationSystemType | Navigation System Type | The type(s) of equipment or system used in electronic navigation. | 1 | circularRadioBeacon | Circular Radio Beacon |  |  | AVC to different AC, same AVC | Loosely matching |  |  |  |  | MRT | maritimeRadiobeaconType | The type of an electronic aid to maritime navigation consisting of a radio transmitter that broadcasts distinctive and/or characteristic signals. | 2 | circularRadiobeacon | A radio station which need not necessarily be manned, the emissions of which, radiated around the horizon, enable its bearing to be determined by means of the radio direction finder of a ship.
NST | navigationSystemType | Navigation System Type | The type(s) of equipment or system used in electronic navigation. | 10 | radarResponderBeacon | Radar Responder Beacon (RACON) | A type of radar transponder commonly used to mark maritime navigational hazards. | When a RACON receives a radar pulse, it responds with a signal on the same frequency that leaves an image on the plan position indicator (PPI) radar display that radiates from the centre of the display to its edge. This takes the form of a short line of d | AVC to different AC, same AVC | Loosely matching |  |  |  |  | MRT | maritimeRadiobeaconType | The type of an electronic aid to maritime navigation consisting of a radio transmitter that broadcasts distinctive and/or characteristic signals. | 7 | radarResponderBeacon | A type of radar transponder commonly used to mark maritime navigational hazards. | When a RACON receives a radar pulse, it responds with a signal on the same frequency that leaves an image on the plan position indicator (PPI) radar display that radiates from the centre of the display to its edge. This takes the form of a short line of dots and dashes forming a Morse character radiating away from the location of the beacon, the length of the line usually corresponding to the equivalent of a few nautical miles on the display.
NST | navigationSystemType | Navigation System Type | The type(s) of equipment or system used in electronic navigation. | 11 | radar | Radar | A system for detecting the presence of objects at a distance and determining their position or motion by transmitting short radio waves and detecting or measuring the return of these after being reflected by the objects. |  | No equivalent in DGFCD | No match
NST | navigationSystemType | Navigation System Type | The type(s) of equipment or system used in electronic navigation. | 12 | radio | Radio | Transmitting and/or receiving radio-frequency electromagnetic waves as a means of communication. |  | No equivalent in DGFCD | No match
NST | navigationSystemType | Navigation System Type | The type(s) of equipment or system used in electronic navigation. | 13 | radioTelephone | Radio Telephone | A radio apparatus resembling a telephone but operating by means of radio waves transmitted between the instruments. |  | No equivalent in DGFCD | No match
NST | navigationSystemType | Navigation System Type | The type(s) of equipment or system used in electronic navigation. | 15 | television | Television (TV) | A system for reproducing on a screen visual images transmitted (usually with sound) by radio signals. |  | No equivalent in DGFCD | No match
NST | navigationSystemType | Navigation System Type | The type(s) of equipment or system used in electronic navigation. | 16 | microwave | Microwave |  |  | No equivalent in DGFCD | No match
NST | navigationSystemType | Navigation System Type | The type(s) of equipment or system used in electronic navigation. | 17 | nonDirRadioBeacon | Non-Directional Radio Beacon (NDB) | An L/MF or UHF radio beacon transmitting non-directional (omnidirectional) signals whereby the pilot of an aircraft equipped with direction finding equipment can determine his bearing to or from the radio beacon and 'home' on, or track to or from, the sta |  | AVC to different AC, same AVC | Exactly matching |  |  |  |  | FAS | finalApproachGuideSystem | The equipment, component, or service used by the aircraft to aid in safe lateral and vertical navigation along the final approach segment. | 26 | nonDirectionalBeacon | The use of Non-Directional Beacon (NDB) equipment as the Instrument Approach Procedure (IAP) final approach guidance system.
NST | navigationSystemType | Navigation System Type | The type(s) of equipment or system used in electronic navigation. | 18 | nonDirRadioBeaDistMeasEq | Non-Directional Radio Beacon (NDB) with Distance Measuring Equipment (DME) (NDB/DME) | A non-directional radio beacon combined with distance measuring equipment. |  | AVC to different AC, same AVC | Exactly matching |  |  |  |  | FAS | finalApproachGuideSystem | The equipment, component, or service used by the aircraft to aid in safe lateral and vertical navigation along the final approach segment. | 27 | ndbWithDistMeasuringEquip | The use of a Non-Directional Beacon (NDB) with Distance Measuring Equipment (DME) as the Instrument Approach Procedure (IAP) final approach guidance system.
NST | navigationSystemType | Navigation System Type | The type(s) of equipment or system used in electronic navigation. | 19 | radioRange | Radio Range (RNG) |  |  | No equivalent in DGFCD | No match
NST | navigationSystemType | Navigation System Type | The type(s) of equipment or system used in electronic navigation. | 2 | consolRadioBeacon | CONSOL Radio Beacon | A type of long-range position fixing radio beacon. |  | No equivalent in DGFCD | No match
NST | navigationSystemType | Navigation System Type | The type(s) of equipment or system used in electronic navigation. | 20 | vhfOmniRadioBeacon | VHF Omnidirectional Radio Beacon (VOR) | A radio navigation service which uses phase comparisons of a ground transmitted signal to determine bearing. | This term is derived from the words 'very high frequency omnidirectional radio range'. | AVC to separate FC | Exactly matching |  | GA036 | VhfOmniRadioBeacon | A Very High Frequency (VHF) radio navigation service which uses phase comparisons of a ground transmitted signal to determine bearing.
NST | navigationSystemType | Navigation System Type | The type(s) of equipment or system used in electronic navigation. | 21 | vhfOmniBeacDistMeasEq | VHF Omnidirectional Radio Beacon (VOR) with Distance Measuring Equipment (DME) (VOR/DME) | The colocation of a VHF Omnidirectional Radio beacon (VOR) with Distance Measuring Equipment (DME). |  | AVC to different AC, same AVC | Exactly matching |  |  |  |  | FAS | finalApproachGuideSystem | The equipment, component, or service used by the aircraft to aid in safe lateral and vertical navigation along the final approach segment. | 37 | vorWithDistMeasuringEquip | The use of a VHF Omnidirectional Radio (VOR) with Distance Measuring Equipment (DME) as the Instrument Approach Procedure (IAP) final approach guidance system.
NST | navigationSystemType | Navigation System Type | The type(s) of equipment or system used in electronic navigation. | 22 | vhfOmniBeacTacAirNav | VHF Omnidirectional Radio Beacon (VOR) with Tactical Air Navigation Aid (TACAN) (VORTAC) | A facility consisting of two components, a VHF Omnidirectional Radio beacon (VOR) and a Tactical Air Navigation Aid (TACAN), that provides three individual services: VOR azimuth, TACAN azimuth and TACAN distance (Distance Measuring Equipemnt: DME) at one | Although consisting of more than one component, incorporating more than one operating frequency, and using more than one antenna system, a VORTAC is considered to be a unified navigational aid. | AVC to different AC, same AVC | Exactly matching |  |  |  |  | FAS | finalApproachGuideSystem | The equipment, component, or service used by the aircraft to aid in safe lateral and vertical navigation along the final approach segment. | 38 | vorWithTacanBeacon | The use of a VHF Omnidirectional Radio (VOR) with UHF Tactical Air Navigation (TACAN) beacon equipment as the Instrument Approach Procedure (IAP) final approach guidance system.
NST | navigationSystemType | Navigation System Type | The type(s) of equipment or system used in electronic navigation. | 23 | tacticalAirNavigationAid | Tactical Air Navigation Aid (TACAN) | A military Ultra High Frequency (UHF) radio navigation service able to provide continuous bearing and Distance Measuring Equipment (DME) distance to a selected station. | A navigation system developed by military and naval forces providing, as far as the navigating pilot is concerned and for suitably equipped aircraft, the same indication as a VOR/DME system. The DME distance is defined as the line of sight distance (slant | No equivalent in DGFCD | No match
NST | navigationSystemType | Navigation System Type | The type(s) of equipment or system used in electronic navigation. | 24 | instrumentLandingSystem | Instrument Landing System (ILS) | A combination of radio navigation services intended to facilitate aircraft in landing by providing lateral and vertical guidance including indications of distance from the optimum point of landing. | A precision instrument approach system which normally consists of the following electronic components and visual aids: localizer, glide slope, outer marker, middle marker, and approach lights. | AVC to different AC, same AVC | Exactly matching |  |  |  |  | FAS | finalApproachGuideSystem | The equipment, component, or service used by the aircraft to aid in safe lateral and vertical navigation along the final approach segment. | 11 | instrumentLandingSystem | The use of an Instrument Landing System (ILS) as the Instrument Approach Procedure (IAP) final approach guidance system.
NST | navigationSystemType | Navigation System Type | The type(s) of equipment or system used in electronic navigation. | 25 | instLandSysDistMeasEquip | Instrument Landing System (ILS) with Distance Measuring Equipment (DME) (ILS/DME) | A combination of radio navigation services intended to facilitate aircraft in landing by providing lateral and vertical guidance including indications of distance from the optimum point of landing that is collocated with Distance Measuring Equipment (DME) |  | AVC to different AC, same AVC | Exactly matching |  |  |  |  | FAS | finalApproachGuideSystem | The equipment, component, or service used by the aircraft to aid in safe lateral and vertical navigation along the final approach segment. | 13 | ilsWithDistMeasuringEquip | The use of an Instrument Landing System (ILS) with Distance Measuring Equipment (DME) as the Instrument Approach Procedure (IAP) final approach guidance system..
NST | navigationSystemType | Navigation System Type | The type(s) of equipment or system used in electronic navigation. | 26 | localizer | Localizer (LOC) | A component of an Instrument Landing System (ILS) consisting of a Very High Frequency (VHF) transmitter, radiating signals in the direction served by the ILS, and providing a straight line azimuth path in the horizontal plane containing the centre line of |  | AVC to different AC, same AVC | Exactly matching |  |  |  |  | FAS | finalApproachGuideSystem | The equipment, component, or service used by the aircraft to aid in safe lateral and vertical navigation along the final approach segment. | 16 | localizer | The use of Localizer equipment as the Instrument Approach Procedure (IAP) final approach guidance system.
NST | navigationSystemType | Navigation System Type | The type(s) of equipment or system used in electronic navigation. | 27 | localizerDistMeasEquip | Localizer (LOC) with Distance Measuring Equipment (DME) (LOC/DME) | The colocation of Instrument Landing System Localizer (LOC) equipment with Distance Measuring Equipment (DME). |  | AVC to different AC, same AVC | Exactly matching |  |  |  |  | FAS | finalApproachGuideSystem | The equipment, component, or service used by the aircraft to aid in safe lateral and vertical navigation along the final approach segment. | 22 | localizerWithDme | The use of a Localizer with Distance Measuring Equipment (DME) as the Instrument Approach Procedure (IAP) final approach guidance system.
NST | navigationSystemType | Navigation System Type | The type(s) of equipment or system used in electronic navigation. | 28 | simplifiedDirectFacility | Simplified Directional Facility (SDF) | A directional aid facility providing only lateral guidance (front or back course) for approach from a final approach fix. | The Simplified Directional Facility (SDF) antenna may be offset from the runway centerline. Because of this, the angle of convergence between the final approach course and the runway bearing should be determined by reference to the instrument approach pro | AVC to different AC, same AVC | Exactly matching |  |  |  |  | FAS | finalApproachGuideSystem | The equipment, component, or service used by the aircraft to aid in safe lateral and vertical navigation along the final approach segment. | 31 | simplifiedDirectionalFac | The use of Simplified Directional Facility (SDF) equipment as the Instrument Approach Procedure (IAP) final approach guidance system.
NST | navigationSystemType | Navigation System Type | The type(s) of equipment or system used in electronic navigation. | 29 | localizerTypeDirAid | Localizer type Direction Aid (LDA) |  |  | AVC to different AC, same AVC | Exactly matching |  |  |  |  | FAS | finalApproachGuideSystem | The equipment, component, or service used by the aircraft to aid in safe lateral and vertical navigation along the final approach segment. | 20 | localizerTypeDirectionAid | The use of Localizer Type Directional Aid (LDA) equipment as the Instrument Approach Procedure (IAP) final approach guidance system.
NST | navigationSystemType | Navigation System Type | The type(s) of equipment or system used in electronic navigation. | 3 | decca | DECCA | A high accuracy, short- to medium-range radio NAVAID intended for coastal and landfall navigation. |  | AVC to different AC, same AVC | Exactly matching |  |  |  |  | SS1 | specialNavSystemType | The type of a worldwide land-based special navigation system. | 1 | decca | A high accuracy, short- to medium-range radio navigation aid intended for coastal and landfall navigation.
NST | navigationSystemType | Navigation System Type | The type(s) of equipment or system used in electronic navigation. | 30 | microwaveLandingSystem | Microwave Landing System (MLS) | A precision approach and landing guidance system operating in the microwave spectrum, which provides position information and various ground-to-air data; the position information is provided in a wide coverage sector and is determined by an azimuth angle | A precision instrument approach system operating in the microwave spectrum that normally consists of three components: an azimuth station, an elevation station, and precision Distance Measuring Equipment (DME). | AVC to different AC, same AVC | Exactly matching |  |  |  |  | FAS | finalApproachGuideSystem | The equipment, component, or service used by the aircraft to aid in safe lateral and vertical navigation along the final approach segment. | 24 | microwaveLandingSystem | The use of Microwave Landing System (MLS) equipment as the Instrument Approach Procedure (IAP) final approach guidance system.
NST | navigationSystemType | Navigation System Type | The type(s) of equipment or system used in electronic navigation. | 32 | boneMarker | Bone Marker | An electronic navigation system transmitting a 75 megahertz bone-shaped radiation pattern. |  | No equivalent in DGFCD | No match
NST | navigationSystemType | Navigation System Type | The type(s) of equipment or system used in electronic navigation. | 33 | radioTelegraph | Radio-telegraph | An instrument for sending radio-telegrams. |  | No equivalent in DGFCD | No match
NST | navigationSystemType | Navigation System Type | The type(s) of equipment or system used in electronic navigation. | 34 | groundControlledApproach | Ground Controlled Approach (GCA) |  |  | No equivalent in DGFCD | No match
NST | navigationSystemType | Navigation System Type | The type(s) of equipment or system used in electronic navigation. | 35 | radarAntenna | Radar Antenna | The antenna of a radio detection device that provides information on range, azimuth, and/or elevation of objects. |  | No equivalent in DGFCD | No match
NST | navigationSystemType | Navigation System Type | The type(s) of equipment or system used in electronic navigation. | 37 | precisionApproachRadar | Precision Approach Radar (PAR) | Radar equipment used to detect and display azimuth, elevation, and range of aircraft on the final approach course to a runway. |  | AVC to different AC, same AVC | Exactly matching |  |  |  |  | FAS | finalApproachGuideSystem | The equipment, component, or service used by the aircraft to aid in safe lateral and vertical navigation along the final approach segment. | 28 | precisionApproachRadar | The use of Precision Approach Radar (PAR) as the Instrument Approach Procedure (IAP) final approach guidance system.
NST | navigationSystemType | Navigation System Type | The type(s) of equipment or system used in electronic navigation. | 38 | aeronauticalRadio | Aeronautical Radio |  |  | No equivalent in DGFCD | No match
NST | navigationSystemType | Navigation System Type | The type(s) of equipment or system used in electronic navigation. | 4 | radioDirectionFinding | Radio Direction Finding | A radio receiver equipped with a directional sensing aerial used to take bearings on a radio transmitter. |  | No equivalent in DGFCD | No match
NST | navigationSystemType | Navigation System Type | The type(s) of equipment or system used in electronic navigation. | 40 | radiobeacon | Radiobeacon |  |  | No equivalent in DGFCD | No match
NST | navigationSystemType | Navigation System Type | The type(s) of equipment or system used in electronic navigation. | 41 | rotatingLoopRadioBeacon | Rotating Loop Radio Beacon |  |  | No equivalent in DGFCD | No match
NST | navigationSystemType | Navigation System Type | The type(s) of equipment or system used in electronic navigation. | 42 | vfrTestSignalMaker | Visual Flight Rules (VFR) Test Signal Maker |  |  | No equivalent in DGFCD | No match
NST | navigationSystemType | Navigation System Type | The type(s) of equipment or system used in electronic navigation. | 45 | radarStation | Radar Station |  |  | AVC to separate FC | Exactly matching |  | AT045 | RadarStation | A facility utilizing radar to detect and analyze objects (for example: aircraft, artificial satellites, asteroids, and/or missiles) and/or environmental phenomena (for example: tornadoes).
NST | navigationSystemType | Navigation System Type | The type(s) of equipment or system used in electronic navigation. | 46 | aeronauticalRadioRange | Aeronautical Radio Range |  |  | No equivalent in DGFCD | No match
NST | navigationSystemType | Navigation System Type | The type(s) of equipment or system used in electronic navigation. | 47 | hifix | Hifix |  |  | No equivalent in DGFCD | No match
NST | navigationSystemType | Navigation System Type | The type(s) of equipment or system used in electronic navigation. | 48 | hyperfix | Hyperfix |  |  | No equivalent in DGFCD | No match
NST | navigationSystemType | Navigation System Type | The type(s) of equipment or system used in electronic navigation. | 49 | tricolorPanel | Tricolor Panel |  |  | No equivalent in DGFCD | No match
NST | navigationSystemType | Navigation System Type | The type(s) of equipment or system used in electronic navigation. | 5 | directionalRadiobeacon | Directional Radiobeacon |  |  | AVC to different AC, same AVC | Exactly matching |  |  |  |  | MRT | maritimeRadiobeaconType | The type of an electronic aid to maritime navigation consisting of a radio transmitter that broadcasts distinctive and/or characteristic signals. | 3 | directionalRadiobeacon | A special type of radiobeacon station the emissions of which are intended to provide a definite track for guidance.
NST | navigationSystemType | Navigation System Type | The type(s) of equipment or system used in electronic navigation. | 50 | radioStation | Radio Station |  |  | No equivalent in DGFCD | No match
NST | navigationSystemType | Navigation System Type | The type(s) of equipment or system used in electronic navigation. | 51 | radiobeaconTypeUnknown | Unspecified Radio Beacon | A radio transmitter which emits a distinctive, or characteristic, signal that may be used for the determination of bearings, courses, or location, where the nature and/or purpose of the signal is unknown. |  | No equivalent in DGFCD | No match
NST | navigationSystemType | Navigation System Type | The type(s) of equipment or system used in electronic navigation. | 52 | none | None |  |  | No equivalent in DGFCD | No match
NST | navigationSystemType | Navigation System Type | The type(s) of equipment or system used in electronic navigation. | 53 | qtgStation | QTG Station (R) |  |  | AVC to different AC, same AVC | Exactly matching |  |  |  |  | MRT | maritimeRadiobeaconType | The type of an electronic aid to maritime navigation consisting of a radio transmitter that broadcasts distinctive and/or characteristic signals. | 5 | qtgStation | A coastal radio station that is prepared to provide QTG service (to transmit upon request from a vessel a radio signal, the bearing of which can be taken by that vessel). | The international system of Q-signals defined a series of three-character abbreviations wherein 'QTG' indicated a request for a '1 minute call signal for radio compass bearings'.
NST | navigationSystemType | Navigation System Type | The type(s) of equipment or system used in electronic navigation. | 54 | radarMarker | Radar Marker (RAMARK) | A wide-band beacon that transmits either continuously or periodically on the radar bands and is used to mark maritime navigational hazards. | The transmission forms a line of Morse characters on a plan position indicator (PPI) radar display that radiates from the centre of the display to its edge. Periodic transmissions every few seconds are often used so that important radar targets behind the | AVC to different AC, same AVC | Exactly matching |  |  |  |  | MRT | maritimeRadiobeaconType | The type of an electronic aid to maritime navigation consisting of a radio transmitter that broadcasts distinctive and/or characteristic signals. | 6 | radarMarker | A wide-band beacon that transmits either continuously or periodically on the radar bands and is used to mark maritime navigational hazards. | The transmission forms a line of Morse characters on a plan position indicator (PPI) radar display that radiates from the centre of the display to its edge. Periodic transmissions every few seconds are often used so that important radar targets behind the RAMARK beacon are not masked by the Morse characters. RAMARK beacons are less commonly used than RACON beacons which give the location as well as the bearing of the hazard and clutter the radar display less.
NST | navigationSystemType | Navigation System Type | The type(s) of equipment or system used in electronic navigation. | 55 | radarReflector | Radar Reflector |  |  | No equivalent in DGFCD | No match
NST | navigationSystemType | Navigation System Type | The type(s) of equipment or system used in electronic navigation. | 56 | locatorWithoutDmeIm | Locator (without DME IM) Beacon (L) |  |  | No equivalent in DGFCD | No match
NST | navigationSystemType | Navigation System Type | The type(s) of equipment or system used in electronic navigation. | 57 | llzLocalizer | LLZ (Localizer) |  |  | No equivalent in DGFCD | No match
NST | navigationSystemType | Navigation System Type | The type(s) of equipment or system used in electronic navigation. | 58 | distMeasEquip | Distance Measuring Equipment (DME) | Ultra High Frequency (UHF) ground equipment used in conjunction with airborne equipment, operating on the interrogation-answer principle where the time required for the round trip of the signal exchange is measured in the airborne Distance Measuring Equip | The DME distance is defined as the line of sight distance (slant range) from the source of a DME signal to the receiving antenna. | AVC to different AC, same AVC | Exactly matching |  |  |  |  | FAS | finalApproachGuideSystem | The equipment, component, or service used by the aircraft to aid in safe lateral and vertical navigation along the final approach segment. | 6 | distanceMeasuringEquipment | The use of Distance Measuring Equipment (DME) as the Instrument Approach Procedure (IAP) final approach guidance system.
NST | navigationSystemType | Navigation System Type | The type(s) of equipment or system used in electronic navigation. | 59 | differentialGps | Differential GPS |  |  | No equivalent in DGFCD | No match
NST | navigationSystemType | Navigation System Type | The type(s) of equipment or system used in electronic navigation. | 6 | distanceFinding | Distance Finding |  |  | No equivalent in DGFCD | No match
NST | navigationSystemType | Navigation System Type | The type(s) of equipment or system used in electronic navigation. | 60 | toran | Toran |  |  | No equivalent in DGFCD | No match
NST | navigationSystemType | Navigation System Type | The type(s) of equipment or system used in electronic navigation. | 61 | syledis | Syledis |  |  | No equivalent in DGFCD | No match
NST | navigationSystemType | Navigation System Type | The type(s) of equipment or system used in electronic navigation. | 62 | chaika | Chaika (Chayka) |  |  | No equivalent in DGFCD | No match
NST | navigationSystemType | Navigation System Type | The type(s) of equipment or system used in electronic navigation. | 63 | microwaveLandingSysAzimuth | Microwave Landing System (MLS) Azimuth | A component of a Microwave Landing System (MLS) consisting of a Super High Frequency (SHF) transmitter radiating signals to provide a lateral position indication to an aircraft approaching the runway. |  | No equivalent in DGFCD | No match
NST | navigationSystemType | Navigation System Type | The type(s) of equipment or system used in electronic navigation. | 64 | microwaveLandingSysElev | Microwave Landing System (MLS) Elevation | A component of a Microwave Landing System (MLS) consisting of a Super High Frequency (SHF) transmitter radiating signals to provide a vertical position indication as an angular value to an aircraft approaching the runway. |  | AVC to separate FC | Exactly matching |  | GA094 | MicrowaveLandingSysElev | A component of a Microwave Landing System (MLS) consisting of an Super High Frequency (SHF) transmitter radiating signals to provide vertical indications as an angular value to aircraft approaching the runway.
NST | navigationSystemType | Navigation System Type | The type(s) of equipment or system used in electronic navigation. | 65 | papi | Precision Approach Path Indicator (PAPI) |  |  | No equivalent in DGFCD | No match
NST | navigationSystemType | Navigation System Type | The type(s) of equipment or system used in electronic navigation. | 66 | pulsatingVisAppSlopeInd | Pulsating Visual Approach Slope Indicator (PVASI) |  |  | No equivalent in DGFCD | No match
NST | navigationSystemType | Navigation System Type | The type(s) of equipment or system used in electronic navigation. | 67 | visualApproachSlopeIndicat | Visual Approach Slope Indicator (VASI) |  |  | No equivalent in DGFCD | No match
NST | navigationSystemType | Navigation System Type | The type(s) of equipment or system used in electronic navigation. | 68 | triColorVisAppSlopeInd | Tri-Color Visual Approach Slope Indicator (TRCV) |  |  | No equivalent in DGFCD | No match
NST | navigationSystemType | Navigation System Type | The type(s) of equipment or system used in electronic navigation. | 69 | teeVisAppSlopeInd | T' Visual Approach Slope Indicator (TVASI) |  |  | No equivalent in DGFCD | No match
NST | navigationSystemType | Navigation System Type | The type(s) of equipment or system used in electronic navigation. | 7 | loran | Long Range Air Navigation System (LORAN) | A low frequency electronic position fixing system using pulsed transmissions at 100 kilohertz. |  | No equivalent in DGFCD | No match
NST | navigationSystemType | Navigation System Type | The type(s) of equipment or system used in electronic navigation. | 70 | airportSurveillanceRadar | Airport Surveillance Radar (ASR) | Airport Surveillance Radar (ASR) is designed to provide relatively short-range coverage in the general vicinity of an aerodrome and to serve as an expeditious means of handling terminal area traffic through observation of precise aircraft locations on a r |  | AVC to different AC, same AVC | Exactly matching |  |  |  |  | FAS | finalApproachGuideSystem | The equipment, component, or service used by the aircraft to aid in safe lateral and vertical navigation along the final approach segment. | 3 | airportSurveillanceRadar | The use of Airport Surveillance Radar (ASR) as the Instrument Approach Procedure (IAP) final approach guidance system.
NST | navigationSystemType | Navigation System Type | The type(s) of equipment or system used in electronic navigation. | 71 | parTouchdownReflector | PAR Touchdown Reflector | A device normally placed near the threshold of a runway that is used for reflecting radar signals when conducting a Precision Approach Radar (PAR) approach. |  | No equivalent in DGFCD | No match
NST | navigationSystemType | Navigation System Type | The type(s) of equipment or system used in electronic navigation. | 72 | glideSlope | Glide Slope | A component of an Instrument Landing System (ILS) consisting of an Ultra High Frequency (UHF) transmitter radiating signals and providing a straight line descent path in the vertical plane containing the centreline of the runway served by the ILS, and the | The descent information is that locus of points in the vertical plane containing the runway centreline at which the receiver indicator deflection is zero. | No equivalent in DGFCD | No match
NST | navigationSystemType | Navigation System Type | The type(s) of equipment or system used in electronic navigation. | 73 | airRouteSurvRadar | Air Route Surveillance Radar (ARSR) |  |  | AVC to different AC, same AVC | Exactly matching |  |  |  |  | FAS | finalApproachGuideSystem | The equipment, component, or service used by the aircraft to aid in safe lateral and vertical navigation along the final approach segment. | 1 | airRouteSurveillanceRadar | The use of Air Route Surveillance Radar (ARSR) as the Instrument Approach Procedure (IAP) final approach guidance system.
NST | navigationSystemType | Navigation System Type | The type(s) of equipment or system used in electronic navigation. | 74 | loran | ILS Back Course |  |  | No equivalent in DGFCD | No match
NST | navigationSystemType | Navigation System Type | The type(s) of equipment or system used in electronic navigation. | 75 | localizerBackCourseMarker | Localizer (LOC) Back Course Marker | A marker beacon used in conjunction with the backcourse of a localizer. | Identification signals of marker beacons used in conjunction with the back course of a localizer shall be clearly distinguishable from the inner, middle and outer marker beacon identifications. | No equivalent in DGFCD | No match
NST | navigationSystemType | Navigation System Type | The type(s) of equipment or system used in electronic navigation. | 76 | markerRadioBeacon | Marker Radio Beacon (MKR) | A radio navigation service identifying a particular location in space by means of a 75 MHz transmitter which transmits a directional signal to be received by aircraft flying overhead. |  | AVC to separate FC | Exactly matching |  | GA039 | MarkerRadioBeacon | A radio navigation service identifying a particular location in space by means of a 75 megahertz (MHz) transmitter which transmits a directional signal to be received by aircraft flying overhead.
NST | navigationSystemType | Navigation System Type | The type(s) of equipment or system used in electronic navigation. | 77 | fanMarker | Fan Marker (FM) | A type of marker radiobeacon, the emissions of which radiate in a vertical fan-shaped pattern for general use. |  | AVC to different AC, same AVC | Exactly matching |  |  |  |  | MCL | markerRadioBeaconClass | The class of a radio marker beacon based on the shape and power of its signal. | 1 | fanMarker | A type of marker radio beacon, the emissions of which radiate in a vertical fan-shaped pattern for general use.
NST | navigationSystemType | Navigation System Type | The type(s) of equipment or system used in electronic navigation. | 78 | outerMarker | Outer Marker (OM) | A marker beacon that defines a point along the glide slope of an Instrument Landing System (ILS) normally located at or near the decision height of an ILS Category I approach. | The signal is keyed to transmit alternate dots and dashes at the rate of 95 dot/dash combinations per minute on a 1300 Hz modulation frequency. The signal can be received aurally and visually by compatible airborne equipment. The middle marker should be l | AVC to different AC, same AVC | Exactly matching |  |  |  |  | MBT | markerRadioBeaconType | The type of a radio marker beacon based upon distances and frequency modulation, as measured on the Instrument Landing System (ILS) glide path and localizer course line. | 4 | outer | A marker beacon at or near the glideslope intercept altitude of an ILS approach. | The signal is keyed to transmit two dashes per second on a 400 Hz modulation frequency. The signal can be received aurally and visually by compatible airborne equipment. The Outer Marker is normally located four to seven miles from the runway threshold on the extended centerline of the runway.
NST | navigationSystemType | Navigation System Type | The type(s) of equipment or system used in electronic navigation. | 79 | middleMarker | Middle Marker (MM) | A marker beacon that defines a point along the glide slope of an Instrument Landing System (ILS) normally located at or near the decision height of an ILS Category I approach. | The signal is keyed to transmit two dashes per second on a 400 Hz modulation frequency. The signal can be received aurally and visually by compatible airborne equipment. The outer marker is normally located four to seven miles from the runway threshold on | AVC to different AC, same AVC | Exactly matching |  |  |  |  | MBT | markerRadioBeaconType | The type of a radio marker beacon based upon distances and frequency modulation, as measured on the Instrument Landing System (ILS) glide path and localizer course line. | 3 | middle | A marker beacon that defines a point along the glideslope of an ILS normally located at or near the decision height of an ILS Category I approach. | The signal is keyed to transmit alternate dots and dashes at the rate of 95 dot/dash combinations per minute on a 1300 Hz modulation frequency. The signal can be received aurally and visually by compatible airborne equipment. The middle marker should be located 1 050 metres (3 500 feet) plus or minus 150 metres (500 feet), from the landing threshold at the approach end of the runway and at not more than 75 metres (250 feet) from the extended centre line of the runway.
NST | navigationSystemType | Navigation System Type | The type(s) of equipment or system used in electronic navigation. | 8 | omega | OMEGA | A long-range radio navigational aid, which operates within the VLF band. | The system comprises eight land-based stations. | No equivalent in DGFCD | No match
NST | navigationSystemType | Navigation System Type | The type(s) of equipment or system used in electronic navigation. | 80 | locatorOuterMarker | Locator Outer Marker (LOM) | A Non-Directional Radio Beacon (NDB) used as an Instrument Landing System (ILS) Outer Marker. |  | No equivalent in DGFCD | No match
NST | navigationSystemType | Navigation System Type | The type(s) of equipment or system used in electronic navigation. | 81 | locatorMiddleMarker | Locator Middle Marker (LMM) | A Non-Directional Radio Beacon (NDB) used as an Instrument Landing System (ILS) Middle Marker. |  | No equivalent in DGFCD | No match
NST | navigationSystemType | Navigation System Type | The type(s) of equipment or system used in electronic navigation. | 82 | rotatingBeaconLight | Rotating Beacon Light |  |  | No equivalent in DGFCD | No match
NST | navigationSystemType | Navigation System Type | The type(s) of equipment or system used in electronic navigation. | 83 | gsm | GSM | Global System for Mobiles; used as a method of location positioning in conjunction with GPS. |  | No equivalent in DGFCD | No match
NST | navigationSystemType | Navigation System Type | The type(s) of equipment or system used in electronic navigation. | 84 | ilsGlideSlopeDistMeasEq | Instrument Landing System (ILS) Glide Slope with Distance Measuring Equipment (DME) | The colocation of Instrument Landing System (ILS) glide slope equipment with Distance Measuring Equipment (DME). |  | No equivalent in DGFCD | No match
NST | navigationSystemType | Navigation System Type | The type(s) of equipment or system used in electronic navigation. | 85 | innerMarker | Inner Marker (IM) | A marker beacon used with an Instrument Landing System (ILS) CAT II precision approach located between the middle marker and the end of the ILS runway. | The signal is keyed at six dots per second on a 3000 Hz modulation frequency. The signal can be received both aurally and visually by compatible airborne equipment that it is at the designated decision height (DH), normally 100 feet above the touchdown zo | AVC to different AC, same AVC | Exactly matching |  |  |  |  | MBT | markerRadioBeaconType | The type of a radio marker beacon based upon distances and frequency modulation, as measured on the Instrument Landing System (ILS) glide path and localizer course line. | 2 | inner | A marker beacon used with an ILS (CAT II) precision approach located between the middle marker and the end of the ILS runway. | The signal is keyed at six dots per second on a 3000 Hz modulation frequency. The signal can be received both aurally and visually by compatible airborne equipment that it is at the designated decision height (DH), normally 100 feet above the touchdown zone elevation, on the ILS CAT II approach. It also marks progress during a CAT III approach.
NVS | navigabilityInformation | Navigability Information | Information about the navigability of a body of water by ocean-going and/or large vessels. | 1 | navigableAndOperational | Navigable and Operational | Affords passage to vessels and is operating in accordance with stated schedule and/or stated depth and clearance. | For example, a channel is maintained at stated depth or a lock is manned on a regular schedule. | AVC to same AC and AVC | Exactly matching |  |  |  |  | NVS | navigabilityInformation | Information about the navigability of a body of water by ocean-going and/or large vessels. | 1 | navigableAndOperational | Affords passage to vessels and is operating in accordance with stated schedule and/or stated depth and clearance. | For example, a channel is maintained at stated depth or a lock is manned on a regular schedule.
NVS | navigabilityInformation | Navigability Information | Information about the navigability of a body of water by ocean-going and/or large vessels. | 2 | navigableButAbandoned | Navigable but Abandoned | Affords passage to vessels but operational support has been abandoned. | For example, a channel remains navigable but may no longer be maintained at stated depth. | AVC to same AC and AVC | Exactly matching |  |  |  |  | NVS | navigabilityInformation | Information about the navigability of a body of water by ocean-going and/or large vessels. | 2 | navigableButAbandoned | Affords passage to vessels but operational support has been abandoned. | For example, a channel remains navigable but may no longer be maintained at stated depth.
NVS | navigabilityInformation | Navigability Information | Information about the navigability of a body of water by ocean-going and/or large vessels. | 3 | navigable | Navigable | Affording passage to vessels; capable of being navigated. |  | AVC to same AC and AVC | Exactly matching |  |  |  |  | NVS | navigabilityInformation | Information about the navigability of a body of water by ocean-going and/or large vessels. | 3 | navigable | Affording passage to vessels; capable of being navigated.
NVS | navigabilityInformation | Navigability Information | Information about the navigability of a body of water by ocean-going and/or large vessels. | 4 | navigablePeriodicRestrict | Navigable with Periodic Restrictions | Affords passage to vessels but periodic restrictions apply. | For example, seasonally restricted due to ice or only manned at regular intervals. | AVC to same AC and AVC | Exactly matching |  |  |  |  | NVS | navigabilityInformation | Information about the navigability of a body of water by ocean-going and/or large vessels. | 4 | navigablePeriodicRestrict | Affords passage to vessels but periodic restrictions apply. | For example, seasonally restricted due to ice or only manned at regular intervals.
NVS | navigabilityInformation | Navigability Information | Information about the navigability of a body of water by ocean-going and/or large vessels. | 5 | notNavigable | Not Navigable | Does not afford passage to vessels; incapable of being navigated. |  | AVC to same AC and AVC | Exactly matching |  |  |  |  | NVS | navigabilityInformation | Information about the navigability of a body of water by ocean-going and/or large vessels. | 5 | notNavigable | Does not afford passage to vessels; incapable of being navigated.
OBC | oilBarrierType | Oil Barrier Type | The type of a waterbody oil barrier based on physical construction and/or method of operation. | 1 | highPressurePipe | High Pressure Pipe | A perforated underwater pipe from which air is released under high pressure to form a series of bubble columns. |  | No equivalent in DGFCD | No match
OBC | oilBarrierType | Oil Barrier Type | The type of a waterbody oil barrier based on physical construction and/or method of operation. | 2 | floating | Floating | A floating tube-shaped structure supporting a hanging underwater curtain (up to 2 metres long). |  | No equivalent in DGFCD | No match
OCF | oceanographicFrontType | Oceanographic Front Type | The type of physical oceanographic property whose difference distinguishes two adjacent water masses. | 1 | density | Density | The water masses differ in density. |  | AVC to same AC and AVC | Exactly matching |  |  |  |  | OCF | oceanographicFrontType | The type of physical oceanographic property whose difference distinguishes two adjacent water masses. | 1 | density | The water masses differ in density.
OCF | oceanographicFrontType | Oceanographic Front Type | The type of physical oceanographic property whose difference distinguishes two adjacent water masses. | 2 | salinity | Salinity | The water masses differ in salinity. | Usually occurring adjacent to freshwater inputs from rivers. | AVC to same AC and AVC | Exactly matching |  |  |  |  | OCF | oceanographicFrontType | The type of physical oceanographic property whose difference distinguishes two adjacent water masses. | 2 | salinity | The water masses differ in salinity. | Usually occurring adjacent to freshwater inputs from rivers.
OCF | oceanographicFrontType | Oceanographic Front Type | The type of physical oceanographic property whose difference distinguishes two adjacent water masses. | 3 | thermal | Thermal | The water masses differ in temperature. |  | AVC to same AC and AVC | Exactly matching |  |  |  |  | OCF | oceanographicFrontType | The type of physical oceanographic property whose difference distinguishes two adjacent water masses. | 3 | thermal | The water masses differ in temperature.
OCS | offshoreConstPriStruct | Offshore Construction Primary Structure | The type of primary structure of an offshore construction upon which various pieces of operation-specific equipment are affixed. | 1 | platform | Platform | A working surface that is raised well above the waves. | The 'surface' may consist of multiple levels, shapes, and configurations, often resulting in a complex configuration tailored to the specific operations supported. | AVC to same AC and AVC | Exactly matching |  |  |  |  | OCS | offshoreConstPriStruct | The type of primary structure of an offshore construction upon which various pieces of operation-specific equipment are affixed. | 1 | platform | A working surface that is raised well above the waves. | The 'surface' may consist of multiple levels, shapes, and configurations, often resulting in a complex configuration tailored to the specific operations supported.
OCS | offshoreConstPriStruct | Offshore Construction Primary Structure | The type of primary structure of an offshore construction upon which various pieces of operation-specific equipment are affixed. | 2 | terminalBuoy | Terminal Buoy | A large buoy that serves as both a single point mooring and supports equipment used for the transfer of fluids (for example: liquefied petroleum gas) between a vessel and pipelines leading to facilities ashore or to wells below. | It may be as large as 10 metres across, is moored by multiple cables, and supports one or more submarine hose strings (individually termed 'riser') connecting to pipelines on the waterbody bottom. When in use floating hoses connect to the vessel which is | AVC to same AC and AVC | Exactly matching |  |  |  |  | OCS | offshoreConstPriStruct | The type of primary structure of an offshore construction upon which various pieces of operation-specific equipment are affixed. | 2 | terminalBuoy | A large buoy that serves as both a single point mooring and supports equipment used for the transfer of fluids (for example: liquefied petroleum gas) between a vessel and pipelines leading to facilities ashore or to wells below. | It may be as large as 10 metres across, is moored by multiple cables, and supports one or more submarine hose strings (individually termed 'riser') connecting to pipelines on the waterbody bottom. When in use floating hoses connect to the vessel which is free to 'weather-vane' around the buoy in response to environmental conditions.
OCS | offshoreConstPriStruct | Offshore Construction Primary Structure | The type of primary structure of an offshore construction upon which various pieces of operation-specific equipment are affixed. | 3 | catenaryTurntable | Catenary Turntable | A specialized buoy that is shaped as a short, wide cylinder on top of which is a rotating turntable to which equipment is affixed (for example: a hose connection) and serves a single point mooring. | The mooring system consists of a number of anchor chains (typically six or eight) laid radial from the buoy. An attached vessel is free to 'weather-vane' around the buoy in response to environmental conditions. | AVC to same AC and AVC | Exactly matching |  |  |  |  | OCS | offshoreConstPriStruct | The type of primary structure of an offshore construction upon which various pieces of operation-specific equipment are affixed. | 3 | catenaryTurntable | A specialized buoy that is shaped as a short, wide cylinder on top of which is a rotating turntable to which equipment is affixed (for example: a hose connection) and serves a single point mooring. | The mooring system consists of a number of anchor chains (typically six or eight) laid radial from the buoy. An attached vessel is free to 'weather-vane' around the buoy in response to environmental conditions.
OCS | offshoreConstPriStruct | Offshore Construction Primary Structure | The type of primary structure of an offshore construction upon which various pieces of operation-specific equipment are affixed. | 4 | submergedTurret | Submerged Turret | A large buoy-like device that is pulled into and temporarily secured in a mating cone on the underside of a vessel. | Internal to the buoy is a turret with connections to the mooring and riser systems. The outer buoy hull can rotate freely with the vessel around the turret by means of internal turret bearings. The internal swivel (a rotating connector) transfers well str | AVC to same AC and AVC | Exactly matching |  |  |  |  | OCS | offshoreConstPriStruct | The type of primary structure of an offshore construction upon which various pieces of operation-specific equipment are affixed. | 4 | submergedTurret | A large buoy-like device that is pulled into and temporarily secured in a mating cone on the underside of a vessel. | Internal to the buoy is a turret with connections to the mooring and riser systems. The outer buoy hull can rotate freely with the vessel around the turret by means of internal turret bearings. The internal swivel (a rotating connector) transfers well streams, water, gas, signals and power from the geo-stationary risers to the piping system (for example: to an onboard process plant) of the freely weather-vaning vessel.
OCS | offshoreConstPriStruct | Offshore Construction Primary Structure | The type of primary structure of an offshore construction upon which various pieces of operation-specific equipment are affixed. | 5 | vessel | Vessel | A vessel-based facility that is self-propelled. | Usually capable of producing petroleum and/or natural gas from underwater wells and storing and offloading it into shuttle tankers. | AVC to same AC and AVC | Exactly matching |  |  |  |  | OCS | offshoreConstPriStruct | The type of primary structure of an offshore construction upon which various pieces of operation-specific equipment are affixed. | 5 | vessel | A vessel-based facility that is self-propelled. | Usually capable of producing petroleum and/or natural gas from underwater wells and storing and offloading it into shuttle tankers.
OCS | offshoreConstPriStruct | Offshore Construction Primary Structure | The type of primary structure of an offshore construction upon which various pieces of operation-specific equipment are affixed. | 6 | barge | Barge | A barge-based facility that is not self-propelled. | May be used to support a rig in relatively placid waters after towing to a site. | AVC to same AC and AVC | Exactly matching |  |  |  |  | OCS | offshoreConstPriStruct | The type of primary structure of an offshore construction upon which various pieces of operation-specific equipment are affixed. | 6 | barge | A barge-based facility that is not self-propelled. | May be used to support a rig in relatively placid waters after towing to a site.
OFI | oceanFrontIndicator | Oceanographic Front Indicator | The type of water indicator that locates the position of an oceanographic front. | 1 | debrisLine | Debris Line | The oceanographic front is indicated by debris in the upper water column. |  | AVC to same AC and AVC | Exactly matching |  |  |  |  | OFI | oceanFrontIndicator | The type of water indicator that locates the position of an oceanographic front. | 1 | debrisLine | The oceanographic front is indicated by debris in the upper water column.
OFI | oceanFrontIndicator | Oceanographic Front Indicator | The type of water indicator that locates the position of an oceanographic front. | 2 | foamLine | Foam Line | The oceanographic front is indicated by sea foam within the upper water column. |  | AVC to same AC and AVC | Exactly matching |  |  |  |  | OFI | oceanFrontIndicator | The type of water indicator that locates the position of an oceanographic front. | 2 | foamLine | The oceanographic front is indicated by sea foam within the upper water column.
OFI | oceanFrontIndicator | Oceanographic Front Indicator | The type of water indicator that locates the position of an oceanographic front. | 3 | sedimentPlume | Sediment Plume | The oceanographic front is indicated by an increased concentration of sediment load within the water column. |  | AVC to same AC and AVC | Exactly matching |  |  |  |  | OFI | oceanFrontIndicator | The type of water indicator that locates the position of an oceanographic front. | 3 | sedimentPlume | The oceanographic front is indicated by an increased concentration of sediment load within the water column.
OFI | oceanFrontIndicator | Oceanographic Front Indicator | The type of water indicator that locates the position of an oceanographic front. | 4 | discolouredWater | Discoloured Water | The oceanographic front is indicated by different coloured water based on other factors than sediment load. |  | AVC to same AC and AVC | Exactly matching |  |  |  |  | OFI | oceanFrontIndicator | The type of water indicator that locates the position of an oceanographic front. | 4 | discolouredWater | The oceanographic front is indicated by different coloured water based on other factors than sediment load.
OFI | oceanFrontIndicator | Oceanographic Front Indicator | The type of water indicator that locates the position of an oceanographic front. | 5 | ice | Ice | The oceanographic front is indicated by pack ice. |  | AVC to same AC and AVC | Exactly matching |  |  |  |  | OFI | oceanFrontIndicator | The type of water indicator that locates the position of an oceanographic front. | 5 | ice | The oceanographic front is indicated by pack ice.
OFT | ordnanceFacilityType | Ordnance Facility Type | The type of an ordnance facility based on its size, structure, use and/or importance. | 1 | mainFacility | Main Facility | The principal facility at a site. |  | No equivalent in DGFCD | No match
OFT | ordnanceFacilityType | Ordnance Facility Type | The type of an ordnance facility based on its size, structure, use and/or importance. | 2 | secondaryFacility | Secondary Facility | A subordinate facility at a site. |  | No equivalent in DGFCD | No match
OLQ | obstructionLights | Obstruction Lights | The number of obstruction lights present, if any, as a category. | 1 | one | One | A single obstruction light is present. |  | AVC is superseded by Boolean AC | Loosely matching | aeroObstacleLightPresent = YES |  |  |  | AWP | aeroObstacleLightPresent | An indication that an obstacle that constitutes a danger to air navigation is marked by a light or lights.
OLQ | obstructionLights | Obstruction Lights | The number of obstruction lights present, if any, as a category. | 2 | moreThanOne | More than One | Multiple obstruction lights are present. |  | AVC is superseded by Boolean AC | Loosely matching | aeroObstacleLightPresent = YES |  |  |  | AWP | aeroObstacleLightPresent | An indication that an obstacle that constitutes a danger to air navigation is marked by a light or lights.
OLQ | obstructionLights | Obstruction Lights | The number of obstruction lights present, if any, as a category. | 3 | nonePresent | None Present | No obstruction lights are present. |  | AVC is superseded by Boolean AC | Exactly matching | aeroObstacleLightPresent = NO |  |  |  | AWP | aeroObstacleLightPresent | An indication that an obstacle that constitutes a danger to air navigation is marked by a light or lights.
OOC | overheadObstructionType | Overhead Obstruction Type | The type of an overhead obstruction based on its shape, structure and/or intended use. | 1 | frameBridgeSpan | Frame Bridge Span | A bridge span and adjacent bridge piers that in side view is shaped like a box, consisting of a flat understructure on two vertical pier sidewalls. |  | AVC to same AC and AVC | Exactly matching |  |  |  |  | OOC | overheadObstructionType | The type of an overhead obstruction based on its shape, structure and/or intended use. | 1 | frameBridgeSpan | A bridge span and adjacent bridge piers that in side view is shaped like a box, consisting of a flat understructure on two vertical pier sidewalls.
OOC | overheadObstructionType | Overhead Obstruction Type | The type of an overhead obstruction based on its shape, structure and/or intended use. | 10 | scaffold | Scaffold | A temporary raised structure used to support equipment (for example: painting or cleaning devices) while spanning over or around an object (for example: a building). | Uses, for example, during the construction and/or external repair of a building or non-building structure. | AVC to same AC and AVC | Exactly matching |  |  |  |  | OOC | overheadObstructionType | The type of an overhead obstruction based on its shape, structure and/or intended use. | 10 | scaffold | A temporary raised structure used to support equipment (for example: painting or cleaning devices) while spanning over or around an object (for example: a building). | Uses, for example, during the construction and/or external repair of a building or non-building structure.
OOC | overheadObstructionType | Overhead Obstruction Type | The type of an overhead obstruction based on its shape, structure and/or intended use. | 11 | arcade | Arcade | A covered pedestrian route composed of arches and pillars, usually open along one or both sides. |  | AVC to same AC and AVC | Exactly matching |  |  |  |  | OOC | overheadObstructionType | The type of an overhead obstruction based on its shape, structure and/or intended use. | 11 | arcade | A covered pedestrian route composed of arches and pillars, usually open along one or both sides.
OOC | overheadObstructionType | Overhead Obstruction Type | The type of an overhead obstruction based on its shape, structure and/or intended use. | 12 | buildingOverhang | Building Overhang | A canopy or ledge attached to the front of a building and protruding beyond the perimeter wall. |  | AVC to same AC and AVC | Exactly matching |  |  |  |  | OOC | overheadObstructionType | The type of an overhead obstruction based on its shape, structure and/or intended use. | 12 | buildingOverhang | A canopy or ledge attached to the front of a building and protruding beyond the perimeter wall.
OOC | overheadObstructionType | Overhead Obstruction Type | The type of an overhead obstruction based on its shape, structure and/or intended use. | 13 | cable | Cable | A single continuous rope-like bundle consisting of multiple strands of fiber, plastic, metal, and/or glass. | The strands may be individually insulated and/or protected and the cable as a whole sheathed. Cables may be used for load bearing (for example, supporting or suspending equipment and/or structures), transmitting electrical power, and/or communicating sign | AVC to same AC and AVC | Exactly matching |  |  |  |  | OOC | overheadObstructionType | The type of an overhead obstruction based on its shape, structure and/or intended use. | 13 | cable | A single continuous rope-like bundle consisting of multiple strands of fiber, plastic, metal, and/or glass. | The strands may be individually insulated and/or protected and the cable as a whole sheathed. Cables may be used for load bearing (for example, supporting or suspending equipment and/or structures), transmitting electrical power, and/or communicating signals (for example, by electrical or optical means).
OOC | overheadObstructionType | Overhead Obstruction Type | The type of an overhead obstruction based on its shape, structure and/or intended use. | 14 | cableway | Cableway | A transportation system consisting of load cables strung between pylons on which carrier units (for example: cars or buckets intended to transport people, material, and/or equipment) are suspended. | For example, a ski-lift. | AVC to same AC and AVC | Exactly matching |  |  |  |  | OOC | overheadObstructionType | The type of an overhead obstruction based on its shape, structure and/or intended use. | 14 | cableway | A transportation system consisting of load cables strung between pylons on which carrier units (for example: cars or buckets intended to transport people, material, and/or equipment) are suspended. | For example, a ski-lift.
OOC | overheadObstructionType | Overhead Obstruction Type | The type of an overhead obstruction based on its shape, structure and/or intended use. | 15 | conveyor | Conveyor | A mechanical device for conveying articles or materials during manufacture or processing using an endless moving belt or series of rollers. |  | AVC to same AC and AVC | Exactly matching |  |  |  |  | OOC | overheadObstructionType | The type of an overhead obstruction based on its shape, structure and/or intended use. | 15 | conveyor | A mechanical device for conveying articles or materials during manufacture or processing using an endless moving belt or series of rollers.
OOC | overheadObstructionType | Overhead Obstruction Type | The type of an overhead obstruction based on its shape, structure and/or intended use. | 16 | entranceExit | Entrance and/or Exit | A location of entrance and/or exit. | For example, a cave mouth or a doorway. | AVC to same AC and AVC | Exactly matching |  |  |  |  | OOC | overheadObstructionType | The type of an overhead obstruction based on its shape, structure and/or intended use. | 16 | entranceExit | A location of entrance and/or exit. | For example, a cave mouth or a doorway.
OOC | overheadObstructionType | Overhead Obstruction Type | The type of an overhead obstruction based on its shape, structure and/or intended use. | 17 | memorialMonument | Memorial Monument | A marker erected and/or maintained as a memorial to a person and/or event. |  | AVC to same AC and AVC | Exactly matching |  |  |  |  | OOC | overheadObstructionType | The type of an overhead obstruction based on its shape, structure and/or intended use. | 17 | memorialMonument | A marker erected and/or maintained as a memorial to a person and/or event.
OOC | overheadObstructionType | Overhead Obstruction Type | The type of an overhead obstruction based on its shape, structure and/or intended use. | 18 | nonBuildingStructure | Non-building Structure | Overhung and/or enclosed (covers and extends to both sides) by a non-building structure. |  | AVC to same AC and AVC | Exactly matching |  |  |  |  | OOC | overheadObstructionType | The type of an overhead obstruction based on its shape, structure and/or intended use. | 18 | nonBuildingStructure | Overhung and/or enclosed (covers and extends to both sides) by a non-building structure.
OOC | overheadObstructionType | Overhead Obstruction Type | The type of an overhead obstruction based on its shape, structure and/or intended use. | 19 | overheadWalkway | Overhead Walkway | An elevated or suspended bridge-like structure providing pedestrian passage. | For example, may be used to cross a strreet, a waterbody, or an interior floor space. | AVC to same AC and AVC | Exactly matching |  |  |  |  | OOC | overheadObstructionType | The type of an overhead obstruction based on its shape, structure and/or intended use. | 19 | overheadWalkway | An elevated or suspended bridge-like structure providing pedestrian passage. | For example, may be used to cross a strreet, a waterbody, or an interior floor space.
OOC | overheadObstructionType | Overhead Obstruction Type | The type of an overhead obstruction based on its shape, structure and/or intended use. | 2 | archBridgeSpan | Arch Bridge Span | A bridge span and adjacent bridge piers that in side view is shaped like an arch, consisting of a curved top on two short vertical sidewalls. | The curved top may extend smoothly to the base, eliminating the vertical sidewalls and forming a semicircular profile; in consequence the available overhead clearance may be less than the full inter-pier distance. | AVC to same AC and AVC | Exactly matching |  |  |  |  | OOC | overheadObstructionType | The type of an overhead obstruction based on its shape, structure and/or intended use. | 2 | archBridgeSpan | A bridge span and adjacent bridge piers that in side view is shaped like an arch, consisting of a curved top on two short vertical sidewalls. | The curved top may extend smoothly to the base, eliminating the vertical sidewalls and forming a semicircular profile; in consequence the available overhead clearance may be less than the full inter-pier distance.
OOC | overheadObstructionType | Overhead Obstruction Type | The type of an overhead obstruction based on its shape, structure and/or intended use. | 20 | parkingGarage | Parking Garage | A designated, multi-level, structure used for parking and/or storing vehicles. | May be present as part of a building or as a separate structure. | AVC to same AC and AVC | Exactly matching |  |  |  |  | OOC | overheadObstructionType | The type of an overhead obstruction based on its shape, structure and/or intended use. | 20 | parkingGarage | A designated, multi-level, structure used for parking and/or storing vehicles. | May be present as part of a building or as a separate structure.
OOC | overheadObstructionType | Overhead Obstruction Type | The type of an overhead obstruction based on its shape, structure and/or intended use. | 21 | pipeline | Pipeline | A connected set of pipes for conveying liquids, slurries, or gases. | Usually for long distances and often located underground. | AVC to same AC and AVC | Exactly matching |  |  |  |  | OOC | overheadObstructionType | The type of an overhead obstruction based on its shape, structure and/or intended use. | 21 | pipeline | A connected set of pipes for conveying liquids, slurries, or gases. | Usually for long distances and often located underground.
OOC | overheadObstructionType | Overhead Obstruction Type | The type of an overhead obstruction based on its shape, structure and/or intended use. | 22 | pipelineCrossingPoint | Pipeline Crossing Point | A traversable site extending across a pipeline that acts as a passageway for cross-country movement of vehicles or troops. |  | AVC to same AC and AVC | Exactly matching |  |  |  |  | OOC | overheadObstructionType | The type of an overhead obstruction based on its shape, structure and/or intended use. | 22 | pipelineCrossingPoint | A traversable site extending across a pipeline that acts as a passageway for cross-country movement of vehicles or troops.
OOC | overheadObstructionType | Overhead Obstruction Type | The type of an overhead obstruction based on its shape, structure and/or intended use. | 23 | routeRelatedStructure | Route-related Structure | Overhung by a variety of route-related signs, lights, and/or their support structures. | For example, street lamps, street signs, traffic lights, light support structures, and route markers. | AVC to same AC and AVC | Exactly matching |  |  |  |  | OOC | overheadObstructionType | The type of an overhead obstruction based on its shape, structure and/or intended use. | 23 | routeRelatedStructure | Overhung by a variety of route-related signs, lights, and/or their support structures. | For example, street lamps, street signs, traffic lights, light support structures, and route markers.
OOC | overheadObstructionType | Overhead Obstruction Type | The type of an overhead obstruction based on its shape, structure and/or intended use. | 24 | transportationBlock | Transportation Block | A substantial semi-permanent assemblage of material, usually in the form of concrete blocks and/or cylinders, positioned alongside or above a land transportation route, ready to be activated as a potential barrier. | For example, a rolling block is positioned alongside the route and a drop gate is positioned above the route. | AVC to same AC and AVC | Exactly matching |  |  |  |  | OOC | overheadObstructionType | The type of an overhead obstruction based on its shape, structure and/or intended use. | 24 | transportationBlock | A substantial semi-permanent assemblage of material, usually in the form of concrete blocks and/or cylinders, positioned alongside or above a land transportation route, ready to be activated as a potential barrier. | For example, a rolling block is positioned alongside the route and a drop gate is positioned above the route.
OOC | overheadObstructionType | Overhead Obstruction Type | The type of an overhead obstruction based on its shape, structure and/or intended use. | 25 | transRouteProtectStruct | Transportation Route Protection Structure | A structure built over and/or along a transportation route designed to prevent damage to, or blockage of, the route from rock slides, snow slides and/or weather phenomena. |  | AVC to same AC and AVC | Exactly matching |  |  |  |  | OOC | overheadObstructionType | The type of an overhead obstruction based on its shape, structure and/or intended use. | 25 | transRouteProtectStruct | A structure built over and/or along a transportation route designed to prevent damage to, or blockage of, the route from rock slides, snow slides and/or weather phenomena.
OOC | overheadObstructionType | Overhead Obstruction Type | The type of an overhead obstruction based on its shape, structure and/or intended use. | 26 | tunnel | Tunnel | An underground passage that is open at both ends and usually contains a land transportation route (for example: a road and/or a railway). | Commonly used to pass through a hill or mountain, or under a river or road. May also provide underground passage in a mine. | AVC to same AC and AVC | Exactly matching |  |  |  |  | OOC | overheadObstructionType | The type of an overhead obstruction based on its shape, structure and/or intended use. | 26 | tunnel | An underground passage that is open at both ends and usually contains a land transportation route (for example: a road and/or a railway). | Commonly used to pass through a hill or mountain, or under a river or road. May also provide underground passage in a mine.
OOC | overheadObstructionType | Overhead Obstruction Type | The type of an overhead obstruction based on its shape, structure and/or intended use. | 27 | trafficSign | Traffic Sign | Overhung by a traffic sign. | A traffic sign is a roadside sign conveying information (for example: navigation directions or hazard warnings) to drivers of motor vehicles. | AVC to same AC and AVC | Exactly matching |  |  |  |  | OOC | overheadObstructionType | The type of an overhead obstruction based on its shape, structure and/or intended use. | 27 | trafficSign | Overhung by a traffic sign. | A traffic sign is a roadside sign conveying information (for example: navigation directions or hazard warnings) to drivers of motor vehicles.
OOC | overheadObstructionType | Overhead Obstruction Type | The type of an overhead obstruction based on its shape, structure and/or intended use. | 3 | roof | Roof | An overhead construction intended to provide protection from the weather, especially precipitation. | May be internally supported by posts and independent of walls, for example as at a train station or under a Dutch barn. | AVC to same AC and AVC | Exactly matching |  |  |  |  | OOC | overheadObstructionType | The type of an overhead obstruction based on its shape, structure and/or intended use. | 3 | roof | An overhead construction intended to provide protection from the weather, especially precipitation. | May be internally supported by posts and independent of walls, for example as at a train station or under a Dutch barn.
OOC | overheadObstructionType | Overhead Obstruction Type | The type of an overhead obstruction based on its shape, structure and/or intended use. | 4 | railwayPowerLine | Railway Power Line | An elevated electrical power line from which railway vehicles draw power through a pantograph-like device. |  | AVC to same AC and AVC | Exactly matching |  |  |  |  | OOC | overheadObstructionType | The type of an overhead obstruction based on its shape, structure and/or intended use. | 4 | railwayPowerLine | An elevated electrical power line from which railway vehicles draw power through a pantograph-like device.
OOC | overheadObstructionType | Overhead Obstruction Type | The type of an overhead obstruction based on its shape, structure and/or intended use. | 5 | powerTransmissionLine | Power Transmission Line | An elevated electrical power line operating at high voltage and designed for long distance power transmission. |  | AVC to same AC, different AVC | Generalization |  |  |  |  | OOC | overheadObstructionType | The type of an overhead obstruction based on its shape, structure and/or intended use. | 13 | cable | A single continuous rope-like bundle consisting of multiple strands of fiber, plastic, metal, and/or glass. | The strands may be individually insulated and/or protected and the cable as a whole sheathed. Cables may be used for load bearing (for example, supporting or suspending equipment and/or structures), transmitting electrical power, and/or communicating signals (for example, by electrical or optical means).
OOC | overheadObstructionType | Overhead Obstruction Type | The type of an overhead obstruction based on its shape, structure and/or intended use. | 6 | bridgeSuperstructure | Bridge Superstructure | A superstructure of a bridge, above the lowest deck. |  | AVC to same AC and AVC | Exactly matching |  |  |  |  | OOC | overheadObstructionType | The type of an overhead obstruction based on its shape, structure and/or intended use. | 6 | bridgeSuperstructure | A superstructure of a bridge, above the lowest deck.
OOC | overheadObstructionType | Overhead Obstruction Type | The type of an overhead obstruction based on its shape, structure and/or intended use. | 7 | building | Building | Overhung and/or enclosed (covers and extends to both sides) by a building. |  | AVC to same AC and AVC | Exactly matching |  |  |  |  | OOC | overheadObstructionType | The type of an overhead obstruction based on its shape, structure and/or intended use. | 7 | building | Overhung and/or enclosed (covers and extends to both sides) by a building.
OOC | overheadObstructionType | Overhead Obstruction Type | The type of an overhead obstruction based on its shape, structure and/or intended use. | 8 | bridgeSpan | Bridge Span | A component of the deck of a bridge spanning successive bridge piers. | In side view may appear as a box, arch, or semicircular shape; in consequence the available overhead clearance may be less than the full inter-pier distance. | AVC to same AC and AVC | Exactly matching |  |  |  |  | OOC | overheadObstructionType | The type of an overhead obstruction based on its shape, structure and/or intended use. | 8 | bridgeSpan | A component of the deck of a bridge spanning successive bridge piers. | In side view may appear as a box, arch, or semicircular shape; in consequence the available overhead clearance may be less than the full inter-pier distance.
OOC | overheadObstructionType | Overhead Obstruction Type | The type of an overhead obstruction based on its shape, structure and/or intended use. | 9 | gantry | Gantry | A permanent raised structure used to support equipment (for example: cranes, signal lights, or signs) while spanning over or around an object (for example: over a road or railroad, or around a ship hull or rocket). | A gantry may be moveable (for example: a rocket gantry may be repositioned away from the launch pad when pre-launch preparations are complete). A 'scaffold' is a structure that may be similar in appearance but is assembled only for temporary use (for exam | AVC to same AC and AVC | Exactly matching |  |  |  |  | OOC | overheadObstructionType | The type of an overhead obstruction based on its shape, structure and/or intended use. | 9 | gantry | A permanent raised structure used to support equipment (for example: cranes, signal lights, or signs) while spanning over or around an object (for example: over a road or railroad, or around a ship hull or rocket). | A gantry may be moveable (for example: a rocket gantry may be repositioned away from the launch pad when pre-launch preparations are complete). A 'scaffold' is a structure that may be similar in appearance but is assembled only for temporary use (for example: during external repair of a building).
OPC | offshorePlatformType | Offshore Platform Type | The type of an offshore platform based on its structure and/or use(s). | 1 | oilDerrick | Oil Derrick | A temporary mobile structure, either fixed or floating, used in the exploration stages of oil and gas fields. |  | No equivalent in DGFCD | No match
OPC | offshorePlatformType | Offshore Platform Type | The type of an offshore platform based on its structure and/or use(s). | 10 | navigationAidSupport | Navigation Aid Support | Supports a navigation aid (for example: a towered light). | May be of significant size (for example: large enough for a helicopter to land). For example, Chesapeake Light. | AVC to same AC and AVC | Exactly matching |  |  |  |  | OPC | offshorePlatformType | The type of an offshore platform based on its structure and/or use(s). | 10 | navigationAidSupport | Supports a navigation aid (for example: a towered light). | May be of significant size (for example: large enough for a helicopter to land). For example, Chesapeake Light.
OPC | offshorePlatformType | Offshore Platform Type | The type of an offshore platform based on its structure and/or use(s). | 12 | commonCommercialUnload | Common Commercial Unloading |  |  | No equivalent in DGFCD | No match
OPC | offshorePlatformType | Offshore Platform Type | The type of an offshore platform based on its structure and/or use(s). | 13 | defence | Defence | Platform for defence purposes (for example: anti-aircraft defence). |  | No equivalent in DGFCD | No match
OPC | offshorePlatformType | Offshore Platform Type | The type of an offshore platform based on its structure and/or use(s). | 14 | singlePointMooring | Single Point Mooring | A mooring structure used by tankers to load and unload in port approaches or in offshore oil and/or gas fields. | The size of the structure may vary between that of a large mooring buoy and that of a manned structure that may be either floating or fixed to the sea bed. | No equivalent in DGFCD | No match
OPC | offshorePlatformType | Offshore Platform Type | The type of an offshore platform based on its structure and/or use(s). | 2 | productionPlatform | Production Platform | A permanent offshore structure equipped to control the flow of oil or gas or exploit natural resources. |  | AVC to same AC and AVC | Exactly matching |  |  |  |  | OPC | offshorePlatformType | The type of an offshore platform based on its structure and/or use(s). | 2 | productionPlatform | A permanent offshore structure equipped to control the flow of oil or gas or exploit natural resources.
OPC | offshorePlatformType | Offshore Platform Type | The type of an offshore platform based on its structure and/or use(s). | 3 | observationPlatform | Observation Platform | A platform from which surroundings or events can be observed, noted or recorded such as for scientific study. |  | AVC to same AC and AVC | Exactly matching |  |  |  |  | OPC | offshorePlatformType | The type of an offshore platform based on its structure and/or use(s). | 3 | observationPlatform | A platform from which surroundings or events can be observed, noted or recorded such as for scientific study.
OPC | offshorePlatformType | Offshore Platform Type | The type of an offshore platform based on its structure and/or use(s). | 4 | articLoadingPlatform | Articulated Loading Platform (ALP) | A metal lattice tower, buoyant at one end and attached at the other by a universal joint to a concrete-filled base on the sea bed. | The platform may be fitted with a helicopter platform, emergency accommodation and hawser and/or hose retrieval. | AVC to same AC and AVC | Exactly matching |  |  |  |  | OPC | offshorePlatformType | The type of an offshore platform based on its structure and/or use(s). | 4 | articLoadingPlatform | A metal lattice tower, buoyant at one end and attached at the other by a universal joint to a concrete-filled base on the sea bed. | The platform may be fitted with a helicopter platform, emergency accommodation and hawser and/or hose retrieval.
OPC | offshorePlatformType | Offshore Platform Type | The type of an offshore platform based on its structure and/or use(s). | 5 | singleAnchorLegMooring | Single Anchor Leg Mooring (SALM) | A rigid frame or tube with a buoyancy device at its upper end, secured at its lower end to a universal joint on a large steel or concrete base resting on the sea bed, and at its upper end to a mooring buoy by a chain or wire. |  | No equivalent in DGFCD | No match
OPC | offshorePlatformType | Offshore Platform Type | The type of an offshore platform based on its structure and/or use(s). | 6 | mooringTower | Mooring Tower | A platform secured to the sea bed and surmounted by a turntable to which ships moor. |  | No equivalent in DGFCD | No match
OPC | offshorePlatformType | Offshore Platform Type | The type of an offshore platform based on its structure and/or use(s). | 7 | artificialIsland | Artificial Island | A man-made structure usually built for the exploration or exploitation of marine resources (for example: marine scientific research or tidal observations). |  | No equivalent in DGFCD | No match
OPC | offshorePlatformType | Offshore Platform Type | The type of an offshore platform based on its structure and/or use(s). | 8 | floatProStoreOffLoadVes | Floating Production, Storage and Off-loading (FPSO) Vessel | An offshore oil and/or gas facility consisting of a moored tanker/barge by which the product is extracted, stored and exported. |  | No equivalent in DGFCD | No match
OPC | offshorePlatformType | Offshore Platform Type | The type of an offshore platform based on its structure and/or use(s). | 9 | accommodationPlatform | Accommodation Platform | A platform used primarily for eating, sleeping and recreation purposes. |  | AVC to same AC and AVC | Exactly matching |  |  |  |  | OPC | offshorePlatformType | The type of an offshore platform based on its structure and/or use(s). | 9 | accommodationPlatform | A platform used primarily for eating, sleeping and recreation purposes.
OPM | offshorePositioningMethod | Offshore Positioning Method | The method by which the position of an offshore construction is maintained. | 1 | fixed | Fixed | Located in a firm, fixed position through rigid attachment to the waterbody floor. | For example, a platform whose legs extend to the sea floor or rests on an artificial island. | AVC to same AC and AVC | Exactly matching |  |  |  |  | OPM | offshorePositioningMethod | The method by which the position of an offshore construction is maintained. | 1 | fixed | Located in a firm, fixed position through rigid attachment to the waterbody floor. | For example, a platform whose legs extend to the sea floor or rests on an artificial island.
OPM | offshorePositioningMethod | Offshore Positioning Method | The method by which the position of an offshore construction is maintained. | 2 | floatingMoored | Floating and Moored | Floating on the water surface and attached to the waterbody floor with moorings (for example: cables fastened to anchors). | The accuracy of position maintenance will depend on wave height and tidal effects. | AVC to same AC and AVC | Exactly matching |  |  |  |  | OPM | offshorePositioningMethod | The method by which the position of an offshore construction is maintained. | 2 | floatingMoored | Floating on the water surface and attached to the waterbody floor with moorings (for example: cables fastened to anchors). | The accuracy of position maintenance will depend on wave height and tidal effects.
OPM | offshorePositioningMethod | Offshore Positioning Method | The method by which the position of an offshore construction is maintained. | 3 | floatingDynamicPosition | Floating and Dynamically Positioned | Floating on the water surface and maintained in position dynamically using on-board propulsion. | Usually there is a system of waterbody floor beacons that are used to measure horizontal motion and thus signal required changes in thrust in order for the vessel to maintain position with the desired degree of accuracy. | AVC to same AC and AVC | Exactly matching |  |  |  |  | OPM | offshorePositioningMethod | The method by which the position of an offshore construction is maintained. | 3 | floatingDynamicPosition | Floating on the water surface and maintained in position dynamically using on-board propulsion. | Usually there is a system of waterbody floor beacons that are used to measure horizontal motion and thus signal required changes in thrust in order for the vessel to maintain position with the desired degree of accuracy.
OPM | offshorePositioningMethod | Offshore Positioning Method | The method by which the position of an offshore construction is maintained. | 4 | semiBuoyantMoored | Semi-buoyant and Moored | Semi-buoyant, being capable of rising and falling within the water column, and attached to the waterbody floor with flexible moorings (for example: cables that are adjusted in length as necessary and fastened to anchors). | For example, a submerged turret system in which a buoy is flexibly moored to the seabed and is then pulled into and temporarily secured in a mating cone on the underside of a vessel. The accuracy of vessel position maintenance will depend on wave height a | AVC to same AC and AVC | Exactly matching |  |  |  |  | OPM | offshorePositioningMethod | The method by which the position of an offshore construction is maintained. | 4 | semiBuoyantMoored | Semi-buoyant, being capable of rising and falling within the water column, and attached to the waterbody floor with flexible moorings (for example: cables that are adjusted in length as necessary and fastened to anchors). | For example, a submerged turret system in which a buoy is flexibly moored to the seabed and is then pulled into and temporarily secured in a mating cone on the underside of a vessel. The accuracy of vessel position maintenance will depend on wave height and tidal effects.
OPT | operatingCycle | Operating Cycle | The time(s) during which a feature is usable. | 1 | daytime | Daytime | Operating between sunrise and sunset only. |  | AVC to same AC and AVC | Exactly matching |  |  |  |  | OPT | operatingCycle | The time(s) during which a feature is usable. | 1 | daytime | Operating between sunrise and sunset only.
OPT | operatingCycle | Operating Cycle | The time(s) during which a feature is usable. | 2 | nighttime | Night-time | Operating between sunset and sunrise only. |  | AVC to same AC and AVC | Exactly matching |  |  |  |  | OPT | operatingCycle | The time(s) during which a feature is usable. | 2 | nighttime | Operating between sunset and sunrise only.
OPT | operatingCycle | Operating Cycle | The time(s) during which a feature is usable. | 3 | continuouslyOperating | Continuously Operating | Operating without interruption. |  | AVC to same AC and AVC | Exactly matching |  |  |  |  | OPT | operatingCycle | The time(s) during which a feature is usable. | 3 | continuouslyOperating | Operating without interruption.
OPT | operatingCycle | Operating Cycle | The time(s) during which a feature is usable. | 4 | summerSeason | Summer Season | Operating during the summer season only. |  | AVC to same AC and AVC | Exactly matching |  |  |  |  | OPT | operatingCycle | The time(s) during which a feature is usable. | 4 | summerSeason | Operating during the summer season only.
OPT | operatingCycle | Operating Cycle | The time(s) during which a feature is usable. | 5 | winterSeason | Winter Season | Operating during the winter season only. |  | AVC to same AC and AVC | Exactly matching |  |  |  |  | OPT | operatingCycle | The time(s) during which a feature is usable. | 5 | winterSeason | Operating during the winter season only.
OPT | operatingCycle | Operating Cycle | The time(s) during which a feature is usable. | 6 | restricted | Restricted | Operation is restricted in other than a predetermined pattern. |  | AVC to same AC and AVC | Exactly matching |  |  |  |  | OPT | operatingCycle | The time(s) during which a feature is usable. | 6 | restricted | Operation is restricted in other than a predetermined pattern.
OPT | operatingCycle | Operating Cycle | The time(s) during which a feature is usable. | 7 | neverOperating | Never Operating | Always restricted and never operating. |  | AVC to same AC and AVC | Exactly matching |  |  |  |  | OPT | operatingCycle | The time(s) during which a feature is usable. | 7 | neverOperating | Always restricted and never operating.
OPT | operatingCycle | Operating Cycle | The time(s) during which a feature is usable. | 8 | onDemand | On Demand | Operations are occasional, in response to requests from authorized users. |  | No equivalent in DGFCD | No match
OPT | operatingCycle | Operating Cycle | The time(s) during which a feature is usable. | 9 | fogConditions | Fog Conditions | Operations are occasional, in periods of fog or bad weather conditions. |  | No equivalent in DGFCD | No match
ORD | relativeImportance | Relative Importance | The relative importance of an object. | 1 | first | First | Primary or first order. |  | No equivalent in DGFCD | No match
ORD | relativeImportance | Relative Importance | The relative importance of an object. | 2 | second | Second | Secondary or second order. |  | No equivalent in DGFCD | No match
ORD | relativeImportance | Relative Importance | The relative importance of an object. | 3 | third | Third | Tertiary or third order. |  | No equivalent in DGFCD | No match
ORD | relativeImportance | Relative Importance | The relative importance of an object. | 4 | fourth | Fourth | Quaternary or fourth order. |  | No equivalent in DGFCD | No match
ORD | relativeImportance | Relative Importance | The relative importance of an object. | 5 | fifth | Fifth | Quintary or fifth order. |  | No equivalent in DGFCD | No match
ORF | ordnanceReinforcement | Ordnance Reinforcement | The type of ordnance that is used to reinforce the feature (for example: a constructed obstacle). | 1 | boobyTraps | Booby-trap | Reinforced by hidden explosives. |  | No equivalent in DGFCD | No match
ORF | ordnanceReinforcement | Ordnance Reinforcement | The type of ordnance that is used to reinforce the feature (for example: a constructed obstacle). | 2 | mines | Mine | Reinforced by landmines |  | No equivalent in DGFCD | No match
ORS | operatingRestriction | Operating Restriction | The conditions (for example: time or weather) during which the use of a feature (for example: a facility, an aerodrome, a port, or a thoroughfare) is restricted. | 10 | time | Time | Susceptible to, and not operating in, adverse lighting (for example: daytime for a lighthouse, night-time for an unlighted runway) conditions. |  | AVC to same AC and AVC | Exactly matching |  |  |  |  | ORS | operatingRestriction | The conditions (for example: time or weather) during which the use of a feature (for example: a facility, an aerodrome, a port, or a thoroughfare) is restricted. | 10 | time | Susceptible to, and not operating in, adverse lighting (for example: daytime for a lighthouse, night-time for an unlighted runway) conditions.
ORS | operatingRestriction | Operating Restriction | The conditions (for example: time or weather) during which the use of a feature (for example: a facility, an aerodrome, a port, or a thoroughfare) is restricted. | 11 | ice | Ice | Susceptible to, and not operating in, the presence of floating ice. |  | AVC to same AC and AVC | Exactly matching |  |  |  |  | ORS | operatingRestriction | The conditions (for example: time or weather) during which the use of a feature (for example: a facility, an aerodrome, a port, or a thoroughfare) is restricted. | 11 | ice | Susceptible to, and not operating in, the presence of floating ice.
ORS | operatingRestriction | Operating Restriction | The conditions (for example: time or weather) during which the use of a feature (for example: a facility, an aerodrome, a port, or a thoroughfare) is restricted. | 12 | tide | Tide | Susceptible to, and not operating in, significant tidal conditions (for example: tidal height or tidal current). |  | AVC to same AC and AVC | Exactly matching |  |  |  |  | ORS | operatingRestriction | The conditions (for example: time or weather) during which the use of a feature (for example: a facility, an aerodrome, a port, or a thoroughfare) is restricted. | 12 | tide | Susceptible to, and not operating in, significant tidal conditions (for example: tidal height or tidal current).
ORS | operatingRestriction | Operating Restriction | The conditions (for example: time or weather) during which the use of a feature (for example: a facility, an aerodrome, a port, or a thoroughfare) is restricted. | 13 | vegetation | Vegetation | Susceptible to and not operating in periods of extensive vegetation growth. |  | AVC to same AC and AVC | Exactly matching |  |  |  |  | ORS | operatingRestriction | The conditions (for example: time or weather) during which the use of a feature (for example: a facility, an aerodrome, a port, or a thoroughfare) is restricted. | 13 | vegetation | Susceptible to and not operating in periods of extensive vegetation growth.
ORS | operatingRestriction | Operating Restriction | The conditions (for example: time or weather) during which the use of a feature (for example: a facility, an aerodrome, a port, or a thoroughfare) is restricted. | 14 | rain | Rain | Susceptible to, and not operating in, rainy weather conditions. |  | No equivalent in DGFCD | No match
ORS | operatingRestriction | Operating Restriction | The conditions (for example: time or weather) during which the use of a feature (for example: a facility, an aerodrome, a port, or a thoroughfare) is restricted. | 3 | noRestriction | No Restriction | There is no known restriction to operations. |  | AVC to same AC and AVC | Exactly matching |  |  |  |  | ORS | operatingRestriction | The conditions (for example: time or weather) during which the use of a feature (for example: a facility, an aerodrome, a port, or a thoroughfare) is restricted. | 3 | noRestriction | There is no known restriction to operations.
ORS | operatingRestriction | Operating Restriction | The conditions (for example: time or weather) during which the use of a feature (for example: a facility, an aerodrome, a port, or a thoroughfare) is restricted. | 4 | snow | Snow | Susceptible to, and not operating in, snowy weather conditions. |  | AVC to same AC and AVC | Exactly matching |  |  |  |  | ORS | operatingRestriction | The conditions (for example: time or weather) during which the use of a feature (for example: a facility, an aerodrome, a port, or a thoroughfare) is restricted. | 4 | snow | Susceptible to, and not operating in, snowy weather conditions.
ORS | operatingRestriction | Operating Restriction | The conditions (for example: time or weather) during which the use of a feature (for example: a facility, an aerodrome, a port, or a thoroughfare) is restricted. | 5 | icing | Icing | Susceptible to, and not operating in, icy weather conditions. |  | AVC to same AC and AVC | Exactly matching |  |  |  |  | ORS | operatingRestriction | The conditions (for example: time or weather) during which the use of a feature (for example: a facility, an aerodrome, a port, or a thoroughfare) is restricted. | 5 | icing | Susceptible to, and not operating in, icy weather conditions.
ORS | operatingRestriction | Operating Restriction | The conditions (for example: time or weather) during which the use of a feature (for example: a facility, an aerodrome, a port, or a thoroughfare) is restricted. | 6 | flooding | Flooding | Susceptible to, and not operating in, flooding conditions. |  | AVC to same AC and AVC | Exactly matching |  |  |  |  | ORS | operatingRestriction | The conditions (for example: time or weather) during which the use of a feature (for example: a facility, an aerodrome, a port, or a thoroughfare) is restricted. | 6 | flooding | Susceptible to, and not operating in, flooding conditions.
ORS | operatingRestriction | Operating Restriction | The conditions (for example: time or weather) during which the use of a feature (for example: a facility, an aerodrome, a port, or a thoroughfare) is restricted. | 7 | specialRestriction | Special Restriction | Unspecified special restrictions exist that affect operations. | See any accompanying text attribute for a description of the nature of the special restrictions. | AVC to same AC and AVC | Exactly matching |  |  |  |  | ORS | operatingRestriction | The conditions (for example: time or weather) during which the use of a feature (for example: a facility, an aerodrome, a port, or a thoroughfare) is restricted. | 7 | specialRestriction | Unspecified special restrictions exist that affect operations. | See any accompanying text attribute for a description of the nature of the special restrictions.
ORS | operatingRestriction | Operating Restriction | The conditions (for example: time or weather) during which the use of a feature (for example: a facility, an aerodrome, a port, or a thoroughfare) is restricted. | 8 | wind | Wind | Susceptible to, and not operating in, windy weather conditions. |  | AVC to same AC and AVC | Exactly matching |  |  |  |  | ORS | operatingRestriction | The conditions (for example: time or weather) during which the use of a feature (for example: a facility, an aerodrome, a port, or a thoroughfare) is restricted. | 8 | wind | Susceptible to, and not operating in, windy weather conditions.
ORS | operatingRestriction | Operating Restriction | The conditions (for example: time or weather) during which the use of a feature (for example: a facility, an aerodrome, a port, or a thoroughfare) is restricted. | 9 | reducedVisibility | Reduced Visibility | Susceptible to, and not operating in, reduced visibility (for example: fog) conditions. |  | AVC to same AC and AVC | Exactly matching |  |  |  |  | ORS | operatingRestriction | The conditions (for example: time or weather) during which the use of a feature (for example: a facility, an aerodrome, a port, or a thoroughfare) is restricted. | 9 | reducedVisibility | Susceptible to, and not operating in, reduced visibility (for example: fog) conditions.
OSS | offshoreConstSupStruct | Offshore Construction Support Structure | The means by which a offshore construction is supported above the water level. | 1 | artificialIsland | Artificial Island | A site that has been reclaimed as land. | Usually accomplished by the dumping of earth and other material (for example: dredged fill). | AVC to same AC and AVC | Exactly matching |  |  |  |  | OSS | offshoreConstSupStruct | The means by which a offshore construction is supported above the water level. | 1 | artificialIsland | A site that has been reclaimed as land. | Usually accomplished by the dumping of earth and other material (for example: dredged fill).
OSS | offshoreConstSupStruct | Offshore Construction Support Structure | The means by which a offshore construction is supported above the water level. | 2 | singleColumn | Single Column | A structure consisting of a single column extending downwards into the water. | The column is usually affixed to the waterbody floor. | AVC to same AC and AVC | Exactly matching |  |  |  |  | OSS | offshoreConstSupStruct | The means by which a offshore construction is supported above the water level. | 2 | singleColumn | A structure consisting of a single column extending downwards into the water. | The column is usually affixed to the waterbody floor.
OSS | offshoreConstSupStruct | Offshore Construction Support Structure | The means by which a offshore construction is supported above the water level. | 3 | multiColumn | Multi-column | A structure consisting of multiple (commonly three or four) columns extending downwards into the water. | The columns may be affixed to the waterbody floor (termed a 'submersible rig') or may terminate in underwater flotation tanks (termed a 'semi-submersible rig') to provide dynamic stability and be moored in place. | AVC to same AC and AVC | Exactly matching |  |  |  |  | OSS | offshoreConstSupStruct | The means by which a offshore construction is supported above the water level. | 3 | multiColumn | A structure consisting of multiple (commonly three or four) columns extending downwards into the water. | The columns may be affixed to the waterbody floor (termed a 'submersible rig') or may terminate in underwater flotation tanks (termed a 'semi-submersible rig') to provide dynamic stability and be moored in place.
OSS | offshoreConstSupStruct | Offshore Construction Support Structure | The means by which a offshore construction is supported above the water level. | 4 | trussTower | Truss Tower | A structure based on a series of trusses (diagonal frameworks) assembled in various configurations. | For example, a jackup rig. There may be a single wide tower or an array of narrower towers. | AVC to same AC and AVC | Exactly matching |  |  |  |  | OSS | offshoreConstSupStruct | The means by which a offshore construction is supported above the water level. | 4 | trussTower | A structure based on a series of trusses (diagonal frameworks) assembled in various configurations. | For example, a jackup rig. There may be a single wide tower or an array of narrower towers.
OTC | oasisType | Oasis Type | The type of an oasis based on the type of available water and its use. | 1 | river | River | Irrigated by an exotic river. | An exotic river is a running water in an arid area with a stream flow because of its origin in an area with rainfall; for example: the Nile. | No equivalent in DGFCD | No match
OTC | oasisType | Oasis Type | The type of an oasis based on the type of available water and its use. | 2 | groundwater | Groundwater | Receiving its water from groundwater levels close to the surface caught by lifting. |  | No equivalent in DGFCD | No match
OTC | oasisType | Oasis Type | The type of an oasis based on the type of available water and its use. | 3 | spring | Spring | Receiving its water from places with a natural outflow of groundwater. |  | No equivalent in DGFCD | No match
OTC | oasisType | Oasis Type | The type of an oasis based on the type of available water and its use. | 4 | delta | Delta | Developed on the fertile sediments of a river delta (for example: the Nile delta). | Similar to a river oasis. | No equivalent in DGFCD | No match
PAB | pointAbeamType | Point Abeam Type | The type of offline feature to which the point on the runway is abeam. | 1 | glideSlope | Glide Slope (GS) |  |  | No equivalent in DGFCD | No match
PAB | pointAbeamType | Point Abeam Type | The type of offline feature to which the point on the runway is abeam. | 2 | microwaveLandSysElevGuide | Microwave Landing System Elevation Guidance (MLSEL) |  |  | No equivalent in DGFCD | No match
PAB | pointAbeamType | Point Abeam Type | The type of offline feature to which the point on the runway is abeam. | 3 | localizer | Localizer (LOC) |  |  | No equivalent in DGFCD | No match
PAB | pointAbeamType | Point Abeam Type | The type of offline feature to which the point on the runway is abeam. | 4 | offsetLocTypeDirAid | Offset Localizer type Directional Aid (LDA) |  |  | No equivalent in DGFCD | No match
PAB | pointAbeamType | Point Abeam Type | The type of offline feature to which the point on the runway is abeam. | 5 | offsetSimplifiedDirFac | Offset Simplified Directional Facility (SDF) |  |  | No equivalent in DGFCD | No match
PAB | pointAbeamType | Point Abeam Type | The type of offline feature to which the point on the runway is abeam. | 6 | microwaveLandSysAzGuide | Microwave Landing System Azimuth Guidance (MLSAZ) |  |  | No equivalent in DGFCD | No match
PAB | pointAbeamType | Point Abeam Type | The type of offline feature to which the point on the runway is abeam. | 7 | precisionApproachRadar | Precision Approach Radar (PAR) |  |  | No equivalent in DGFCD | No match
PAB | pointAbeamType | Point Abeam Type | The type of offline feature to which the point on the runway is abeam. | 8 | parTouchdownReflector | PAR Touchdown Reflector |  |  | No equivalent in DGFCD | No match
PAF | publicAccommFacilityType | Public Accommodation Facility Type | The type of a facility or building that is used for accommodating the public but not as a permanent or long term dwelling. | 1 | publicInn | Public Inn | A restaurant where lodging may be available. |  | AVC to combination of multiple AVC | Loosely matching |  |  |  |  | FFN | featureFunction | The purpose(s) of, or intended role(s) served by, the feature. | 572 | restaurant | The activity of providing food services to customers, whether they are served while seated or serve themselves from a display of items. | The prepared meals are usually eaten on the premises, however they may be taken out to be eaten elsewhere. In some cases the meals may be ordered in advance and delivered to the customer location.
[15 empty] | FFN | featureFunction | The purpose(s) of, or intended role(s) served by, the feature. | 548 | shortTermAccommodation | Provides lodging on a nightly or weekly basis. | Short-term accommodations include furnished rooms or suites or complete self-contained units with kitchens, housekeeping services, and may often include a range of additional services such as food and beverage services, parking, laundry services, swimming pools and exercise rooms, recreational facilities and conference and convention facilities.
PAF | publicAccommFacilityType | Public Accommodation Facility Type | The type of a facility or building that is used for accommodating the public but not as a permanent or long term dwelling. | 2 | restaurant | Restaurant | A public establishment where meals and/or refreshments may be obtained. |  | AVC to different AC, same AVC | Exactly matching |  |  |  |  | FFN | featureFunction | The purpose(s) of, or intended role(s) served by, the feature. | 572 | restaurant | The activity of providing food services to customers, whether they are served while seated or serve themselves from a display of items. | The prepared meals are usually eaten on the premises, however they may be taken out to be eaten elsewhere. In some cases the meals may be ordered in advance and delivered to the customer location.
PAF | publicAccommFacilityType | Public Accommodation Facility Type | The type of a facility or building that is used for accommodating the public but not as a permanent or long term dwelling. | 3 | hotel | Hotel | An establishment, especially of a comfortable or luxurious kind, where paying visitors are provided with accommodation, meals, and/or other services. |  | AVC to different AC, same AVC | Exactly matching |  |  |  |  | FFN | featureFunction | The purpose(s) of, or intended role(s) served by, the feature. | 551 | hotel | An establishment that provides lodging, usually on a short-term (for example: nightly) basis, with separate sleeping rooms with private bathrooms. | Additional guest services are often provided (for example: a restaurant, a swimming pool or child care) and the sleeping rooms may be expanded to a suite of rooms including separate cooking, entertainment, and sleeping areas. Some hotels have conference services and encourage groups to hold conventions and meetings at their location.
PAF | publicAccommFacilityType | Public Accommodation Facility Type | The type of a facility or building that is used for accommodating the public but not as a permanent or long term dwelling. | 4 | hostel | Hostel | A public house of lodging and entertainment for strangers and travellers. |  | AVC to different AC, same AVC | Exactly matching |  |  |  |  | FFN | featureFunction | The purpose(s) of, or intended role(s) served by, the feature. | 555 | hostel | An inexpensive short-term (for example: nightly or weekly) accommodation, typically in dormitory style with multiple guests sleeping in the same room and sharing a bathroom. | Usually used by younger travelers, particularly encouraging outdoor activities and cultural exchange.
PAF | publicAccommFacilityType | Public Accommodation Facility Type | The type of a facility or building that is used for accommodating the public but not as a permanent or long term dwelling. | 5 | motel | Motel | A roadside hotel catering primarily for motorists. | Typically comprised of self-contained accommodation with adjacent parking space. | AVC to different AC, same AVC | Exactly matching |  |  |  |  | FFN | featureFunction | The purpose(s) of, or intended role(s) served by, the feature. | 553 | motel | A roadside hotel catering primarily for motorists, offering a place to sleep and motor vehicle parking. | Modern motels offer most of the features of hotels (for example: a restaurant).
PAF | publicAccommFacilityType | Public Accommodation Facility Type | The type of a facility or building that is used for accommodating the public but not as a permanent or long term dwelling. | 6 | reception | Reception | A place where guests or clients report upon arrival. |  | No equivalent in DGFCD | No match
PAF | publicAccommFacilityType | Public Accommodation Facility Type | The type of a facility or building that is used for accommodating the public but not as a permanent or long term dwelling. | 7 | canteen | Canteen | A place where food is served, especially at a workplace. | For example:at a military base, industrial facility, or educational facility. | AVC to different AC, different AVC | Loosely matching |  |  |  |  | FFN | featureFunction | The purpose(s) of, or intended role(s) served by, the feature. | 574 | diningHall | The activity of providing food services in which there is no table service and instead there are food-serving counters or stalls where customers take the food they require as they walk along, place it on a tray, and take the tray to their table. | Dining halls are often used in institutional settings (for example: schools, hospitals, museums, residence halls, and military bases). Payment may be either at a flat-rate on entrance (for example: a buffet) or on a per-item basis at check-out (for example: a cafeteria).
PAF | publicAccommFacilityType | Public Accommodation Facility Type | The type of a facility or building that is used for accommodating the public but not as a permanent or long term dwelling. | 8 | casino | Casino | A location for gambling, often with other amenities. | Typically includes gaming tables, slot machines, and other gambling devices. | AVC to different AC, different AVC | Loosely matching |  |  |  |  | FFN | featureFunction | The purpose(s) of, or intended role(s) served by, the feature. | 909 | gambling | The operation of facilities in which money (or something of material value) is wagered on something with an uncertain outcome in the hope of winning additional money or material goods (for example: through a lottery, off-track betting or a casino game). | May take place in a variety of venues, for example, at a casino, in a bingo hall, or through a video gaming terminal.
PBP | pilotBoardingMethod | Pilot Boarding Method | The method by which pilots are transferred to vessels that use pilot services. | 1 | pilotCruisingVessel | Pilot-cruising Vessel | The pilot boards from a cruising vessel. |  | AVC to same AC and AVC | Exactly matching |  |  |  |  | PBP | pilotBoardingMethod | The method by which pilots are transferred to vessels that use pilot services. | 1 | pilotCruisingVessel | The pilot boards from a cruising vessel.
PBP | pilotBoardingMethod | Pilot Boarding Method | The method by which pilots are transferred to vessels that use pilot services. | 2 | helicopter | Helicopter | The pilot boards by a helicopter that comes out from the shore. |  | AVC to same AC and AVC | Exactly matching |  |  |  |  | PBP | pilotBoardingMethod | The method by which pilots are transferred to vessels that use pilot services. | 2 | helicopter | The pilot boards by a helicopter that comes out from the shore.
PBP | pilotBoardingMethod | Pilot Boarding Method | The method by which pilots are transferred to vessels that use pilot services. | 3 | requestedVessel | Requested Vessel | The pilot boards from a vessel that comes out from the shore on request. |  | AVC to same AC and AVC | Exactly matching |  |  |  |  | PBP | pilotBoardingMethod | The method by which pilots are transferred to vessels that use pilot services. | 3 | requestedVessel | The pilot boards from a vessel that comes out from the shore on request.
PBY | byProduct | By-product | The principal by-product(s) of a production, mining, or agricultural activity. | 1 | ash | Ash | The powdery residue, composed chiefly of earthy or mineral particles, left after the combustion of any substance. |  | AVC to same AC and AVC | Exactly matching |  |  |  |  | PBY | byProduct | The principal by-product(s) of a production, mining, or agricultural activity. | 1 | ash | The powdery residue, composed chiefly of earthy or mineral particles, left after the combustion of any substance.
PBY | byProduct | By-product | The principal by-product(s) of a production, mining, or agricultural activity. | 10 | sawdust | Sawdust | Wood in a state of small particles, produced (as) in sawing. |  | No equivalent in DGFCD | No match
PBY | byProduct | By-product | The principal by-product(s) of a production, mining, or agricultural activity. | 11 | woodFragments | Wood Fragments | Small fragments of wood, produced either intentionally (for example: chips for use in manufacturing pressed board) or as a waste (for example: dust made by sawing timber). |  | No equivalent in DGFCD | No match
PBY | byProduct | By-product | The principal by-product(s) of a production, mining, or agricultural activity. | 12 | scrapMetal | Scrap-metal | Discarded metal for reprocessing. |  | AVC to same AC and AVC | Exactly matching |  |  |  |  | PBY | byProduct | The principal by-product(s) of a production, mining, or agricultural activity. | 12 | scrapMetal | Discarded metal for reprocessing.
PBY | byProduct | By-product | The principal by-product(s) of a production, mining, or agricultural activity. | 13 | sewage | Sewage | Waste, especially excremental, matter conveyed in sewers. |  | AVC to same AC and AVC | Exactly matching |  |  |  |  | PBY | byProduct | The principal by-product(s) of a production, mining, or agricultural activity. | 13 | sewage | Waste, especially excremental, matter conveyed in sewers.
PBY | byProduct | By-product | The principal by-product(s) of a production, mining, or agricultural activity. | 14 | silt | Silt | Material consisting of particles whose sizes fall within a specified range (typically 0.002-0.06 millimetres) between those of sand and clay. |  | No equivalent in DGFCD | No match
PBY | byProduct | By-product | The principal by-product(s) of a production, mining, or agricultural activity. | 15 | slag | Slag | Stony material composed of waste matter or dross separated from metals during smelting or refining. | Also any similar waste product resulting from the fusion of other substances. | AVC to same AC and AVC | Exactly matching |  |  |  |  | PBY | byProduct | The principal by-product(s) of a production, mining, or agricultural activity. | 15 | slag | Stony material composed of waste matter or dross separated from metals during smelting or refining. | Also any similar waste product resulting from the fusion of other substances.
PBY | byProduct | By-product | The principal by-product(s) of a production, mining, or agricultural activity. | 16 | sludge | Sludge | A muddy or slimy matter or deposit consisting of a thick suspension of fine particles or gel in a liquid, especially one formed as waste in any of various industrial and mechanical processes. |  | AVC to same AC and AVC | Exactly matching |  |  |  |  | PBY | byProduct | The principal by-product(s) of a production, mining, or agricultural activity. | 16 | sludge | A muddy or slimy matter or deposit consisting of a thick suspension of fine particles or gel in a liquid, especially one formed as waste in any of various industrial and mechanical processes.
PBY | byProduct | By-product | The principal by-product(s) of a production, mining, or agricultural activity. | 17 | spoil | Spoil | Rocky or soil-like material resulting from excavating, mining, dredging, and/or processing activities. | Spoil from mining activities is known as 'Tailings'. | AVC to same AC and AVC | Exactly matching |  |  |  |  | PBY | byProduct | The principal by-product(s) of a production, mining, or agricultural activity. | 17 | spoil | Rocky or soil-like material resulting from excavating, mining, dredging, and/or processing activities. | Spoil from mining activities is known as 'Tailings'.
PBY | byProduct | By-product | The principal by-product(s) of a production, mining, or agricultural activity. | 174 | animalFeed | Animal Feed | Food intended for animals. |  | No equivalent in DGFCD | No match
PBY | byProduct | By-product | The principal by-product(s) of a production, mining, or agricultural activity. | 19 | woodChips | Wood Chips | Pieces of wood separated by a cutting instrument, usually in large volume. | For example, chips for use in manufacturing pressed board. | No equivalent in DGFCD | No match
PBY | byProduct | By-product | The principal by-product(s) of a production, mining, or agricultural activity. | 191 | manure | Manure | Dung or compost (to be) spread over or mixed with soil to fertilize it. |  | No equivalent in DGFCD | No match
PBY | byProduct | By-product | The principal by-product(s) of a production, mining, or agricultural activity. | 2 | cinders | Cinders | Residual pieces of combustible matter (for example: coal or wood) that has ceased to flame but has still combustible matter in them. |  | AVC to same AC and AVC | Exactly matching |  |  |  |  | PBY | byProduct | The principal by-product(s) of a production, mining, or agricultural activity. | 2 | cinders | Residual pieces of combustible matter (for example: coal or wood) that has ceased to flame but has still combustible matter in them.
PBY | byProduct | By-product | The principal by-product(s) of a production, mining, or agricultural activity. | 20 | distilledWater | Distilled Water | Water from which all contaminants have been removed through a process of distillation. |  | No equivalent in DGFCD | No match
PBY | byProduct | By-product | The principal by-product(s) of a production, mining, or agricultural activity. | 21 | metal | Metal | Any of the class of substances that are characteristically lustrous, ductile, fusible, malleable solids and are good conductors of heat and electricity. | For example, gold, silver, copper, iron, lead, tin, and certain alloys (as brass and bronze). | AVC to same AC, different AVC | Loosely matching |  |  |  |  | PBY | byProduct | The principal by-product(s) of a production, mining, or agricultural activity. | 12 | scrapMetal | Discarded metal for reprocessing.
PBY | byProduct | By-product | The principal by-product(s) of a production, mining, or agricultural activity. | 26 | gas | Gas | A gaseous hydrocarbon or hydrocarbon mixture that a suitable for burning in order to provide heat, light, or power. |  | No equivalent in DGFCD | No match
PBY | byProduct | By-product | The principal by-product(s) of a production, mining, or agricultural activity. | 4 | matte | Matte | A mixture of impure metal sulphides produced during the smelting of sulphide ores (for example: of copper or nickel). |  | No equivalent in DGFCD | No match
PBY | byProduct | By-product | The principal by-product(s) of a production, mining, or agricultural activity. | 5 | mud | Mud | Soft wet soil, sand, dust, and/or other earthy matter. | Also, the hard ground produced by the drying of an area of mud. | No equivalent in DGFCD | No match
PBY | byProduct | By-product | The principal by-product(s) of a production, mining, or agricultural activity. | 6 | noByproduct | No Byproduct | No byproduct is produced. |  | AVC to same AC and AVC | Exactly matching |  |  |  |  | PBY | byProduct | The principal by-product(s) of a production, mining, or agricultural activity. | 6 | noByproduct | No byproduct is produced.
PBY | byProduct | By-product | The principal by-product(s) of a production, mining, or agricultural activity. | 7 | radioactiveMaterial | Radioactive Material | Any material or combination of materials which spontaneously emits ionizing radiation (for example: nuclear particles and/or gamma rays). |  | AVC to same AC and AVC | Exactly matching |  |  |  |  | PBY | byProduct | The principal by-product(s) of a production, mining, or agricultural activity. | 7 | radioactiveMaterial | Any material or combination of materials which spontaneously emits ionizing radiation (for example: nuclear particles and/or gamma rays).
PBY | byProduct | By-product | The principal by-product(s) of a production, mining, or agricultural activity. | 8 | refuse | Refuse | Waste material that is thrown away as worthless. |  | AVC to same AC and AVC | Exactly matching |  |  |  |  | PBY | byProduct | The principal by-product(s) of a production, mining, or agricultural activity. | 8 | refuse | Waste material that is thrown away as worthless.
PBY | byProduct | By-product | The principal by-product(s) of a production, mining, or agricultural activity. | 9 | rubble | Rubble | The debris (for example: waste fragments of masonry) of decayed or demolished buildings and/or other structures. |  | No equivalent in DGFCD | No match
PC1 | pavementTypeForPcnDeterm | Pavement Type for PCN Determination | The pavement behavior (for example: rigid or flexible) used for the Pavement Classification Number (PCN) determination, as a category. | 1 | flexiblePavement | Flexible Pavement | The total pavement structure deflects, or flexes, under loading. |  | AVC to same AC and AVC | Exactly matching |  |  |  |  | PC1 | pavementTypeForPcnDeterm | The pavement behavior (for example: rigid or flexible) used for the Pavement Classification Number (PCN) determination, as a category. | 1 | flexiblePavement | The total pavement structure deflects, or flexes, under loading.
PC1 | pavementTypeForPcnDeterm | Pavement Type for PCN Determination | The pavement behavior (for example: rigid or flexible) used for the Pavement Classification Number (PCN) determination, as a category. | 2 | rigidPavement | Rigid Pavement | The pavement structure deflects very little under loading due to the high modulus of elasticity of the surface course. |  | AVC to same AC and AVC | Exactly matching |  |  |  |  | PC1 | pavementTypeForPcnDeterm | The pavement behavior (for example: rigid or flexible) used for the Pavement Classification Number (PCN) determination, as a category. | 2 | rigidPavement | The pavement structure deflects very little under loading due to the high modulus of elasticity of the surface course.
PC2 | pcnPavementSubStrengthCat | PCN Pavement Subgrade Strength Category | An categorized indication of the pavement subgrade strength related to the Pavement Classification Number (PCN). | 1 | highStrengthSubgrade | High Strength Subgrade | Characterized by K = 150 MN/m3 and representing all K values above 120 MN/m3 for rigid pavements, and by California Bearing Ratio (CBR) = 15 and representing all CBR values above 13 for flexible pavements. |  | AVC to same AC and AVC | Exactly matching |  |  |  |  | PC2 | pcnPavementSubStrengthCat | An categorized indication of the pavement subgrade strength related to the Pavement Classification Number (PCN). | 1 | highStrengthSubgrade | Characterized by K = 150 MN/m3 and representing all K values above 120 MN/m3 for rigid pavements, and by California Bearing Ratio (CBR) = 15 and representing all CBR values above 13 for flexible pavements.
PC2 | pcnPavementSubStrengthCat | PCN Pavement Subgrade Strength Category | An categorized indication of the pavement subgrade strength related to the Pavement Classification Number (PCN). | 2 | mediumStrengthSubgrade | Medium Strength Subgrade | Characterized by K = 80 MN/m3 and representing a range in K of 60 to 120 MN/m3 for rigid pavements, and by California Bearing Ratio (CBR) = 10 and representing a range in CBR of 8 to 13 for flexible pavements. |  | AVC to same AC and AVC | Exactly matching |  |  |  |  | PC2 | pcnPavementSubStrengthCat | An categorized indication of the pavement subgrade strength related to the Pavement Classification Number (PCN). | 2 | mediumStrengthSubgrade | Characterized by K = 80 MN/m3 and representing a range in K of 60 to 120 MN/m3 for rigid pavements, and by California Bearing Ratio (CBR) = 10 and representing a range in CBR of 8 to 13 for flexible pavements.
PC2 | pcnPavementSubStrengthCat | PCN Pavement Subgrade Strength Category | An categorized indication of the pavement subgrade strength related to the Pavement Classification Number (PCN). | 3 | lowStrengthSubgrade | Low Strength Subgrade | Characterized by K = 40 MN/m3 and representing a range in K of 25 to 60 MN/m3 for rigid pavements, and by California Bearing Ratio (CBR) = 6 and representing a range in CBR of 4 to 8 for flexible pavements. |  | AVC to same AC and AVC | Exactly matching |  |  |  |  | PC2 | pcnPavementSubStrengthCat | An categorized indication of the pavement subgrade strength related to the Pavement Classification Number (PCN). | 3 | lowStrengthSubgrade | Characterized by K = 40 MN/m3 and representing a range in K of 25 to 60 MN/m3 for rigid pavements, and by California Bearing Ratio (CBR) = 6 and representing a range in CBR of 4 to 8 for flexible pavements.
PC2 | pcnPavementSubStrengthCat | PCN Pavement Subgrade Strength Category | An categorized indication of the pavement subgrade strength related to the Pavement Classification Number (PCN). | 4 | ultraLowStrengthSubgrade | Ultra-low Strength Subgrade | Characterized by K = 20 MN/m3 and representing all K values below 25 MN/m3 for rigid pavements, and by California Bearing Ratio (CBR) = 3 and representing all CBR values below 4 for flexible pavements. |  | AVC to same AC and AVC | Exactly matching |  |  |  |  | PC2 | pcnPavementSubStrengthCat | An categorized indication of the pavement subgrade strength related to the Pavement Classification Number (PCN). | 4 | ultraLowStrengthSubgrade | Characterized by K = 20 MN/m3 and representing all K values below 25 MN/m3 for rigid pavements, and by California Bearing Ratio (CBR) = 3 and representing all CBR values below 4 for flexible pavements.
PC3 | pcnMaxAllowTirePressCat | PCN Maximum Allowable Tire Pressure Category | The maximum allowable tire pressure category related to the Pavement Classification Number (PCN), as a category. | 1 | high | High | No pressure limit. |  | AVC to same AC and AVC | Exactly matching |  |  |  |  | PC3 | pcnMaxAllowTirePressCat | The maximum allowable tire pressure category related to the Pavement Classification Number (PCN), as a category. | 1 | high | No pressure limit.
PC3 | pcnMaxAllowTirePressCat | PCN Maximum Allowable Tire Pressure Category | The maximum allowable tire pressure category related to the Pavement Classification Number (PCN), as a category. | 2 | medium | Medium | Pressure limited to 1.50 megapascal (MPa) (217 psi). |  | AVC to same AC and AVC | Exactly matching |  |  |  |  | PC3 | pcnMaxAllowTirePressCat | The maximum allowable tire pressure category related to the Pavement Classification Number (PCN), as a category. | 2 | medium | Pressure limited to 1.50 megapascal (MPa) (217 psi).
PC3 | pcnMaxAllowTirePressCat | PCN Maximum Allowable Tire Pressure Category | The maximum allowable tire pressure category related to the Pavement Classification Number (PCN), as a category. | 3 | low | Low | Pressure limited to 1.00 megapascal (MPa) (145 psi). |  | AVC to same AC and AVC | Exactly matching |  |  |  |  | PC3 | pcnMaxAllowTirePressCat | The maximum allowable tire pressure category related to the Pavement Classification Number (PCN), as a category. | 3 | low | Pressure limited to 1.00 megapascal (MPa) (145 psi).
PC3 | pcnMaxAllowTirePressCat | PCN Maximum Allowable Tire Pressure Category | The maximum allowable tire pressure category related to the Pavement Classification Number (PCN), as a category. | 4 | veryLow | Very Low | Pressure limited to 0.50 megapascal (MPa) (73 psi). |  | AVC to same AC and AVC | Exactly matching |  |  |  |  | PC3 | pcnMaxAllowTirePressCat | The maximum allowable tire pressure category related to the Pavement Classification Number (PCN), as a category. | 4 | veryLow | Pressure limited to 0.50 megapascal (MPa) (73 psi).
PC4 | pcnEvaluationMethod | PCN Evaluation Method | The method used to rate a runway pavement. | 1 | technical | Technical | Representing a specific study of the pavement characteristics and application of pavement behaviour technology. |  | AVC to same AC and AVC | Exactly matching |  |  |  |  | PC4 | pcnEvaluationMethod | The method used to rate a runway pavement. | 1 | technical | Representing a specific study of the pavement characteristics and application of pavement behaviour technology.
PC4 | pcnEvaluationMethod | PCN Evaluation Method | The method used to rate a runway pavement. | 2 | usingAircraftExperience | Using Aircraft Experience | Representing a knowledge of the specific type and mass of aircraft satisfactorily being supported under regular use. |  | AVC to same AC and AVC | Exactly matching |  |  |  |  | PC4 | pcnEvaluationMethod | The method used to rate a runway pavement. | 2 | usingAircraftExperience | Representing a knowledge of the specific type and mass of aircraft satisfactorily being supported under regular use.
PCF | physicalCondition | Physical Condition | The physical condition of a man-made structure, as a whole, including the inside and/or outside of the structure and any contained and/or associated equipment. | 1 | construction | Construction | The man-made structure is being built or undergoing renovation or repair. | Incorporates site preparations, building of new construction and the renovation or repair of existing structures. | AVC to same AC and AVC | Exactly matching |  |  |  |  | PCF | physicalCondition | The physical condition of a man-made structure, as a whole, including the inside and/or outside of the structure and any contained and/or associated equipment. | 1 | construction | The man-made structure is being built or undergoing renovation or repair. | Incorporates site preparations, building of new construction and the renovation or repair of existing structures.
PCF | physicalCondition | Physical Condition | The physical condition of a man-made structure, as a whole, including the inside and/or outside of the structure and any contained and/or associated equipment. | 2 | intact | Intact | The man-made structure is complete and intact. | The man-made structure may or may not be in operation or use. | AVC to same AC and AVC | Exactly matching |  |  |  |  | PCF | physicalCondition | The physical condition of a man-made structure, as a whole, including the inside and/or outside of the structure and any contained and/or associated equipment. | 2 | intact | The man-made structure is complete and intact. | The man-made structure may or may not be in operation or use.
PCF | physicalCondition | Physical Condition | The physical condition of a man-made structure, as a whole, including the inside and/or outside of the structure and any contained and/or associated equipment. | 3 | unmaintained | Unmaintained | The man-made structure is left in place to deteriorate. | The man-made structure has been abandoned and no maintenance or repairs are being carried out. While the structure is physically intact, no signs of operation are visible. | AVC to same AC and AVC | Exactly matching |  |  |  |  | PCF | physicalCondition | The physical condition of a man-made structure, as a whole, including the inside and/or outside of the structure and any contained and/or associated equipment. | 3 | unmaintained | The man-made structure is left in place to deteriorate. | The man-made structure has been abandoned and no maintenance or repairs are being carried out. While the structure is physically intact, no signs of operation are visible.
PCF | physicalCondition | Physical Condition | The physical condition of a man-made structure, as a whole, including the inside and/or outside of the structure and any contained and/or associated equipment. | 4 | damaged | Damaged | The man-made structure is damaged. | Damage may be a consequence of accident, military action, or natural disaster. The damaged man-made structure can be repaired. | AVC to same AC and AVC | Exactly matching |  |  |  |  | PCF | physicalCondition | The physical condition of a man-made structure, as a whole, including the inside and/or outside of the structure and any contained and/or associated equipment. | 4 | damaged | The man-made structure is damaged. | Damage may be a consequence of accident, military action, or natural disaster. The damaged man-made structure can be repaired.
PCF | physicalCondition | Physical Condition | The physical condition of a man-made structure, as a whole, including the inside and/or outside of the structure and any contained and/or associated equipment. | 5 | dismantled | Dismantled | The man-made structure has undergone a systematic selective removal of components. | Low value components and/or equipment may remain. The man-made structure cannot be repaired without a great deal of time and effort. | AVC to same AC and AVC | Exactly matching |  |  |  |  | PCF | physicalCondition | The physical condition of a man-made structure, as a whole, including the inside and/or outside of the structure and any contained and/or associated equipment. | 5 | dismantled | The man-made structure has undergone a systematic selective removal of components. | Low value components and/or equipment may remain. The man-made structure cannot be repaired without a great deal of time and effort.
PCF | physicalCondition | Physical Condition | The physical condition of a man-made structure, as a whole, including the inside and/or outside of the structure and any contained and/or associated equipment. | 6 | destroyed | Destroyed | The man-made structure has undergone complete destruction and is in a state of total disrepair. | Destruction may be a consequence of military action, natural disaster, planned demolition or a long period of no maintenance. A destroyed man-made structure can only be restored by complete reconstruction. | AVC to same AC and AVC | Exactly matching |  |  |  |  | PCF | physicalCondition | The physical condition of a man-made structure, as a whole, including the inside and/or outside of the structure and any contained and/or associated equipment. | 6 | destroyed | The man-made structure has undergone complete destruction and is in a state of total disrepair. | Destruction may be a consequence of military action, natural disaster, planned demolition or a long period of no maintenance. A destroyed man-made structure can only be restored by complete reconstruction.
PDC | procedureDesignCriteria | Procedure Design Criteria | The set of rules used to design and evaluate visual and/or instrument flight procedures. | 1 | pansOps | PANS-OPS | ICAO standard flight procedure design criteria. |  | AVC to same AC and AVC | Exactly matching |  |  |  |  | PDC | procedureDesignCriteria | The set of rules used to design and evaluate visual and/or instrument flight procedures. | 1 | pansOps | ICAO standard flight procedure design criteria.
PDC | procedureDesignCriteria | Procedure Design Criteria | The set of rules used to design and evaluate visual and/or instrument flight procedures. | 2 | terps | TERPS | United States standard flight procedure design criteria. |  | AVC to same AC and AVC | Exactly matching |  |  |  |  | PDC | procedureDesignCriteria | The set of rules used to design and evaluate visual and/or instrument flight procedures. | 2 | terps | United States standard flight procedure design criteria.
PDC | procedureDesignCriteria | Procedure Design Criteria | The set of rules used to design and evaluate visual and/or instrument flight procedures. | 3 | national | National | A national variation of standard procedure design criteria. |  | AVC to same AC and AVC | Exactly matching |  |  |  |  | PDC | procedureDesignCriteria | The set of rules used to design and evaluate visual and/or instrument flight procedures. | 3 | national | A national variation of standard procedure design criteria.
PDC | procedureDesignCriteria | Procedure Design Criteria | The set of rules used to design and evaluate visual and/or instrument flight procedures. | 4 | nato | NATO | A NATO variation of standard procedure design criteria. |  | AVC to same AC and AVC | Exactly matching |  |  |  |  | PDC | procedureDesignCriteria | The set of rules used to design and evaluate visual and/or instrument flight procedures. | 4 | nato | A NATO variation of standard procedure design criteria.
PHE | sceneOfIncident | Scene of Incident | The type of environment in which the incident occurred or is susceptible to occur. | 1 | utilityCover | Utility Cover | The presence of a manhole as a potential place to launch an attack. |  | No equivalent in DGFCD | No match
PHE | sceneOfIncident | Scene of Incident | The type of environment in which the incident occurred or is susceptible to occur. | 10 | publicBuilding | Public Building | The incident has happened or is a threat in a public building. |  | No equivalent in DGFCD | No match
PHE | sceneOfIncident | Scene of Incident | The type of environment in which the incident occurred or is susceptible to occur. | 11 | privateBuilding | Private Building | The incident has happened or is a threat in a private building. |  | No equivalent in DGFCD | No match
PHE | sceneOfIncident | Scene of Incident | The type of environment in which the incident occurred or is susceptible to occur. | 13 | isafFob | ISAF FOB | The incident has happened or is a threat to an ISAF Forward Operating Base (FOB). |  | No equivalent in DGFCD | No match
PHE | sceneOfIncident | Scene of Incident | The type of environment in which the incident occurred or is susceptible to occur. | 14 | isafCamp | ISAF Camp | The incident has happened or is a threat to an ISAF Camp. |  | No equivalent in DGFCD | No match
PHE | sceneOfIncident | Scene of Incident | The type of environment in which the incident occurred or is susceptible to occur. | 19 | gasStation | Gas Station | The presence of a gas station as a potential place to launch an attack. |  | No equivalent in DGFCD | No match
PHE | sceneOfIncident | Scene of Incident | The type of environment in which the incident occurred or is susceptible to occur. | 2 | culvert | Culvert | The presence of a culvert as a potential place to launch an attack. |  | No equivalent in DGFCD | No match
PHE | sceneOfIncident | Scene of Incident | The type of environment in which the incident occurred or is susceptible to occur. | 21 | higherGround | Higher Ground | The presence of a higher ground as a potential place to launch an attack. |  | No equivalent in DGFCD | No match
PHE | sceneOfIncident | Scene of Incident | The type of environment in which the incident occurred or is susceptible to occur. | 22 | entranceGate | Entrance and/or Gate | The presence of an entrance and/or gate as a potential place to launch an attack. |  | No equivalent in DGFCD | No match
PHE | sceneOfIncident | Scene of Incident | The type of environment in which the incident occurred or is susceptible to occur. | 3 | bridge | Bridge | The presence of a bridge as a potential place to launch an attack. |  | No equivalent in DGFCD | No match
PHE | sceneOfIncident | Scene of Incident | The type of environment in which the incident occurred or is susceptible to occur. | 32 | railwayCrossing | Railway Crossing | The presence of a railway crossing as a potential place to launch an attack. |  | No equivalent in DGFCD | No match
PHE | sceneOfIncident | Scene of Incident | The type of environment in which the incident occurred or is susceptible to occur. | 4 | qanat | Qanat | The presence of a qanat as a potential place to launch an attack. |  | No equivalent in DGFCD | No match
PHE | sceneOfIncident | Scene of Incident | The type of environment in which the incident occurred or is susceptible to occur. | 5 | qanatShaft | Qanat Shaft | The presence of a qanat shaft as a potential place to launch an attack. |  | No equivalent in DGFCD | No match
PHE | sceneOfIncident | Scene of Incident | The type of environment in which the incident occurred or is susceptible to occur. | 6 | undergroundUtilityDuct | Underground Utility Duct | The presence of an underground utility duct as a potential place to launch an attack. |  | No equivalent in DGFCD | No match
PHE | sceneOfIncident | Scene of Incident | The type of environment in which the incident occurred or is susceptible to occur. | 7 | marketPlace | Market Place | The incident has happened or there is a threat in a market place. |  | No equivalent in DGFCD | No match
PHE | sceneOfIncident | Scene of Incident | The type of environment in which the incident occurred or is susceptible to occur. | 8 | desertedArea | Deserted Area | The incident has happened or there is a threat in a deserted area. |  | No equivalent in DGFCD | No match
PHE | sceneOfIncident | Scene of Incident | The type of environment in which the incident occurred or is susceptible to occur. | 9 | urbanEnvironment | Urban Environment | The incident has happened or is a threat in an urban environment. |  | No equivalent in DGFCD | No match
PIT | protectiveFunction | Protective Function | The type of protective step taken to preserve the environment against threats. | 1 | flood | Flood | Protection of the cultural landscape close to the banks of a water body against flooding. |  | No equivalent in DGFCD | No match
PIT | protectiveFunction | Protective Function | The type of protective step taken to preserve the environment against threats. | 2 | noise | Noise | Protection of residental and settlement areas against noise disturbance. |  | No equivalent in DGFCD | No match
PIT | protectiveFunction | Protective Function | The type of protective step taken to preserve the environment against threats. | 3 | dust | Dust | Protection of the landscape against endangering dust emissions. |  | No equivalent in DGFCD | No match
PIT | protectiveFunction | Protective Function | The type of protective step taken to preserve the environment against threats. | 4 | wind | Wind | Protection of the landscape against the impact of destructive winds. |  | No equivalent in DGFCD | No match
PIT | protectiveFunction | Protective Function | The type of protective step taken to preserve the environment against threats. | 5 | avalanche | Avalanche | Protection of the cultural landscape against avalanches. | Avalanches can be either snow or rock slides, or rock falls. | No equivalent in DGFCD | No match
PIT | protectiveFunction | Protective Function | The type of protective step taken to preserve the environment against threats. | 6 | erosion | Erosion | Protection of the landscape against erosion. |  | No equivalent in DGFCD | No match
PLC | pileType | Pile Type | The type of a pile based on its structural characteristics and/or intended use. | 1 | stake | Stake | An elongated wood or metal pole embedded in the waterbody bottom to serve as a marker and/or support. |  | No equivalent in DGFCD | No match
PLC | pileType | Pile Type | The type of a pile based on its structural characteristics and/or intended use. | 3 | post | Post | A vertical piece of timber, metal or concrete forced into the earth or sea bed. |  | No equivalent in DGFCD | No match
PLC | pileType | Pile Type | The type of a pile based on its structural characteristics and/or intended use. | 4 | tripodal | Tripodal | A single structure comprising 3 or more piles (for example: sections of heavy timber, steel or concrete) held together and forced into the earth or sea bed. |  | No equivalent in DGFCD | No match
PLC | pileType | Pile Type | The type of a pile based on its structural characteristics and/or intended use. | 5 | linear | Linear | A number of adjacent piles in a straight line which are connected or bolted together. | A linear piling is sometimes termed 'row of piles' which is either a linear arrangement of individual piles, or 'sheet piling' consisting of a series of connecting tall metal sheets interlocked so as to form a barrier. | No equivalent in DGFCD | No match
PLT | pipelineType | Pipeline Type | The type of a pipeline or pipeline-associated equipment based on structure and/or intended use(s). | 1 | transportPipe | Transport Pipe | A pipe used for transport (supply) of gas or liquid product. | For example, transport of natural gas, oil, or coal slurry. | AVC to same AC and AVC | Exactly matching |  |  |  |  | PLT | pipelineType | The type of a pipeline or pipeline-associated equipment based on structure and/or intended use(s). | 1 | transportPipe | A pipe used for transport (supply) of gas or liquid product. | For example, transport of natural gas, oil, or coal slurry.
PLT | pipelineType | Pipeline Type | The type of a pipeline or pipeline-associated equipment based on structure and/or intended use(s). | 2 | outfallPipe | Outfall Pipe | A pipe (generally a sewer or drainage pipe) discharging in to the sea or a river. |  | AVC to same AC and AVC | Exactly matching |  |  |  |  | PLT | pipelineType | The type of a pipeline or pipeline-associated equipment based on structure and/or intended use(s). | 2 | outfallPipe | A pipe (generally a sewer or drainage pipe) discharging in to the sea or a river.
PLT | pipelineType | Pipeline Type | The type of a pipeline or pipeline-associated equipment based on structure and/or intended use(s). | 3 | intakePipe | Intake Pipe | A pipe taking water from a river or other body of water. | For example, to supply an aqueduct or a water treatment facility. | AVC to same AC and AVC | Exactly matching |  |  |  |  | PLT | pipelineType | The type of a pipeline or pipeline-associated equipment based on structure and/or intended use(s). | 3 | intakePipe | A pipe taking water from a river or other body of water. | For example, to supply an aqueduct or a water treatment facility.
PLT | pipelineType | Pipeline Type | The type of a pipeline or pipeline-associated equipment based on structure and/or intended use(s). | 4 | sewer | Sewer | A pipe in a sewage system for carrying water or sewage to a disposal area. |  | AVC to same AC and AVC | Exactly matching |  |  |  |  | PLT | pipelineType | The type of a pipeline or pipeline-associated equipment based on structure and/or intended use(s). | 4 | sewer | A pipe in a sewage system for carrying water or sewage to a disposal area.
PLT | pipelineType | Pipeline Type | The type of a pipeline or pipeline-associated equipment based on structure and/or intended use(s). | 5 | pipelineValve | Pipeline Valve | A device in a pipe that controls the passage of fluid. | May be manually actuated and/or act automatically by yielding to pressure in one direction only. | AVC to same AC and AVC | Exactly matching |  |  |  |  | PLT | pipelineType | The type of a pipeline or pipeline-associated equipment based on structure and/or intended use(s). | 5 | pipelineValve | A device in a pipe that controls the passage of fluid. | May be manually actuated and/or act automatically by yielding to pressure in one direction only.
PLT | pipelineType | Pipeline Type | The type of a pipeline or pipeline-associated equipment based on structure and/or intended use(s). | 7 | bubblerSystem | Bubbler System | A submerged pipe from which warm water bubbles, preventing the surrounding water from freezing. |  | AVC to same AC and AVC | Exactly matching |  |  |  |  | PLT | pipelineType | The type of a pipeline or pipeline-associated equipment based on structure and/or intended use(s). | 7 | bubblerSystem | A submerged pipe from which warm water bubbles, preventing the surrounding water from freezing.
PMT | procedureMinimaType | Procedure Minima Type | The usage of the established minimum weather condition requirements for landing, based on whether the aerodrome is serving as an alternate to the original destination of the aircraft. | 1 | primary | Primary | The established minimum weather condition requirements are designated as compulsory when using the terminal instrument procedure. |  | AVC to same AC and AVC | Exactly matching |  |  |  |  | PMT | procedureMinimaType | The usage of the established minimum weather condition requirements for landing, based on whether the aerodrome is serving as an alternate to the original destination of the aircraft. | 1 | primary | The established minimum weather condition requirements are designated as compulsory when using the terminal instrument procedure.
PMT | procedureMinimaType | Procedure Minima Type | The usage of the established minimum weather condition requirements for landing, based on whether the aerodrome is serving as an alternate to the original destination of the aircraft. | 2 | alternate | Alternate | The established minimum weather condition requirements are only to be used if the aerodrome is serving as an alternate to the original destination of the aircraft. |  | AVC to same AC and AVC | Exactly matching |  |  |  |  | PMT | procedureMinimaType | The usage of the established minimum weather condition requirements for landing, based on whether the aerodrome is serving as an alternate to the original destination of the aircraft. | 2 | alternate | The established minimum weather condition requirements are only to be used if the aerodrome is serving as an alternate to the original destination of the aircraft.
PNE | protectedNaturalElement | Protected Natural Element | The type of a natural element considered important enough to be protected against endangering influences. | 1 | habitat | Habitat | Protection of flora-fauna-habitats against harmful influences. |  | No equivalent in DGFCD | No match
PNE | protectedNaturalElement | Protected Natural Element | The type of a natural element considered important enough to be protected against endangering influences. | 2 | climate | Climate | Protection of the regional climate against altering influences. |  | No equivalent in DGFCD | No match
PNE | protectedNaturalElement | Protected Natural Element | The type of a natural element considered important enough to be protected against endangering influences. | 3 | soil | Soil | Protection of the soil against altering influences (for example: erosion). |  | No equivalent in DGFCD | No match
PNE | protectedNaturalElement | Protected Natural Element | The type of a natural element considered important enough to be protected against endangering influences. | 4 | water | Water | Protection of the water against altering influences. |  | No equivalent in DGFCD | No match
POP | pondType | Pond Type | The type of use of a pond. | 1 | fishPond | Fish-pond | A pond in which fish (for example: carp) are raised and/or kept. |  | No equivalent in DGFCD | No match
POP | pondType | Pond Type | The type of use of a pond. | 2 | reservoir | Reservoir | A substantial lake-like body of water impounded by a dam. | May be used for flood control and/or as a source of water for irrigation, industrial processes, and/or human consumption. | AVC to different AC, same AVC | Exactly matching |  |  |  |  | IWT | inlandWaterType | The type of an inland water based on its principal characteristics. | 4 | reservoir | A substantial body of water impounded by a dam in which water is collected and stored for use. | Used for flood control and/or as a source of water for irrigation, industrial processes, and/or human consumption.
POP | pondType | Pond Type | The type of use of a pond. | 3 | settling | Settling | A small reservoir where solid matter is precipitated from a liquid by evaporating or settling. |  | No equivalent in DGFCD | No match
POP | pondType | Pond Type | The type of use of a pond. | 4 | filtration | Filtration | A pond for the treatment of water that consists of a bed of material (for example: sand) where water is filtered. |  | No equivalent in DGFCD | No match
POS | powerSource | Power Source | The energy source(s) employed to generate power for off-site distribution. | 1 | geothermal | Geothermal | Uses geothermal power from the interior heat of the Earth. |  | AVC to same AC and AVC | Exactly matching |  |  |  |  | POS | powerSource | The energy source(s) employed to generate power for off-site distribution. | 1 | geothermal | Uses geothermal power from the interior heat of the Earth.
POS | powerSource | Power Source | The energy source(s) employed to generate power for off-site distribution. | 2 | hydroElectric | Hydro-electric | Uses the change in gravitational potential of falling water. | The water may be impounded (for example: by a dam) or collected from a naturally-occurring elevated location (for example: Niagara Falls). | AVC to same AC and AVC | Exactly matching |  |  |  |  | POS | powerSource | The energy source(s) employed to generate power for off-site distribution. | 2 | hydroElectric | Uses the change in gravitational potential of falling water. | The water may be impounded (for example: by a dam) or collected from a naturally-occurring elevated location (for example: Niagara Falls).
POS | powerSource | Power Source | The energy source(s) employed to generate power for off-site distribution. | 3 | nuclear | Nuclear | Powered by the energy of nuclear reaction. |  | AVC to same AC and AVC | Exactly matching |  |  |  |  | POS | powerSource | The energy source(s) employed to generate power for off-site distribution. | 3 | nuclear | Powered by the energy of nuclear reaction.
POS | powerSource | Power Source | The energy source(s) employed to generate power for off-site distribution. | 4 | thermal | Thermal | Generates energy by combustion of hydrocarbons. | The heat energy may be generated by either internal or external combustion processes. | AVC to same AC and AVC | Exactly matching |  |  |  |  | POS | powerSource | The energy source(s) employed to generate power for off-site distribution. | 4 | thermal | Generates energy by combustion of hydrocarbons. | The heat energy may be generated by either internal or external combustion processes.
POS | powerSource | Power Source | The energy source(s) employed to generate power for off-site distribution. | 5 | tidal | Tidal | Generates electricity from the tide. |  | AVC to same AC and AVC | Exactly matching |  |  |  |  | POS | powerSource | The energy source(s) employed to generate power for off-site distribution. | 5 | tidal | Generates electricity from the tide.
PPC | powerStationType | Power Station Type | The type of an electric power station based on its energy source. | 1 | hydroElectric | Hydro-electric | Uses the change in gravitational potential of falling water. | The water may be impounded (for example: by a dam) or collected from a naturally-occurring elevated location (for example: Niagara Falls). | AVC to different AC, same AVC | Exactly matching |  |  |  |  | POS | powerSource | The energy source(s) employed to generate power for off-site distribution. | 2 | hydroElectric | Uses the change in gravitational potential of falling water. | The water may be impounded (for example: by a dam) or collected from a naturally-occurring elevated location (for example: Niagara Falls).
PPC | powerStationType | Power Station Type | The type of an electric power station based on its energy source. | 2 | nuclear | Nuclear | Powered by the energy of nuclear reaction. |  | AVC to different AC, same AVC | Exactly matching |  |  |  |  | POS | powerSource | The energy source(s) employed to generate power for off-site distribution. | 3 | nuclear | Powered by the energy of nuclear reaction.
PPC | powerStationType | Power Station Type | The type of an electric power station based on its energy source. | 3 | solar | Solar | Powered by radiation from the sun. |  | AVC to different AC, same AVC | Exactly matching |  |  |  |  | POS | powerSource | The energy source(s) employed to generate power for off-site distribution. | 6 | solar | Generates electricity from the solar energy.
PPC | powerStationType | Power Station Type | The type of an electric power station based on its energy source. | 4 | geothermal | Geothermal | Uses geothermal power from the interior heat of the Earth. |  | AVC to different AC, same AVC | Exactly matching |  |  |  |  | POS | powerSource | The energy source(s) employed to generate power for off-site distribution. | 1 | geothermal | Uses geothermal power from the interior heat of the Earth.
PPC | powerStationType | Power Station Type | The type of an electric power station based on its energy source. | 5 | wind | Wind | Generates electricity from the wind. |  | AVC to different AC, same AVC | Exactly matching |  |  |  |  | POS | powerSource | The energy source(s) employed to generate power for off-site distribution. | 7 | wind | Generates electricity from the wind.
PPC | powerStationType | Power Station Type | The type of an electric power station based on its energy source. | 6 | tidal | Tidal | Generates electricity from the tide. |  | AVC to different AC, same AVC | Exactly matching |  |  |  |  | POS | powerSource | The energy source(s) employed to generate power for off-site distribution. | 5 | tidal | Generates electricity from the tide.
PPC | powerStationType | Power Station Type | The type of an electric power station based on its energy source. | 7 | thermal | Thermal | Generates energy by combustion of hydrocarbons. | The heat energy may be generated by either internal or external combustion processes. | AVC to different AC, same AVC | Exactly matching |  |  |  |  | POS | powerSource | The energy source(s) employed to generate power for off-site distribution. | 4 | thermal | Generates energy by combustion of hydrocarbons. | The heat energy may be generated by either internal or external combustion processes.
PPD | populationDensityCat | Population Density Category | The average number of inhabitants per unit area, as an interval-based category. | 1 | greaterThan1000 | Greater than 1000 | Greater than 1000 people per square kilometre. |  | No equivalent in DGFCD | No match
PPD | populationDensityCat | Population Density Category | The average number of inhabitants per unit area, as an interval-based category. | 2 | from501To1000 | 501-1000 | From 501 to 1000 people per square kilometre. |  | No equivalent in DGFCD | No match
PPD | populationDensityCat | Population Density Category | The average number of inhabitants per unit area, as an interval-based category. | 3 | from201To500 | 201-500 | From 201 to500 people per square kilometre. |  | No equivalent in DGFCD | No match
PPD | populationDensityCat | Population Density Category | The average number of inhabitants per unit area, as an interval-based category. | 4 | from101To200 | 101-200 | From 101 to 200 people per square kilometre. |  | No equivalent in DGFCD | No match
PPD | populationDensityCat | Population Density Category | The average number of inhabitants per unit area, as an interval-based category. | 5 | from51To100 | 51-100 | From 51 to 100 people per square kilometre. |  | No equivalent in DGFCD | No match
PPD | populationDensityCat | Population Density Category | The average number of inhabitants per unit area, as an interval-based category. | 6 | from26To50 | 26-50 | From 26 to 50 people per square kilometre. |  | No equivalent in DGFCD | No match
PPD | populationDensityCat | Population Density Category | The average number of inhabitants per unit area, as an interval-based category. | 7 | from11To25 | 11-25 | From 11 to 25 people per square kilometre. |  | No equivalent in DGFCD | No match
PPD | populationDensityCat | Population Density Category | The average number of inhabitants per unit area, as an interval-based category. | 8 | from1to10 | 1-10 | From 1 to 10 people per square kilometre. |  | No equivalent in DGFCD | No match
PPD | populationDensityCat | Population Density Category | The average number of inhabitants per unit area, as an interval-based category. | 9 | lessThan1 | Less than 1 | Less than 1 person per square kilometre. |  | No equivalent in DGFCD | No match
PPO | product | Product | The principal product(s) resulting from a production, mining, or agricultural activity. | 1 | aircraft | Aircraft | A machine that can be flown in the air. | For example, an aeroplane or a helicopter. | AVC to same AC and AVC | Exactly matching |  |  |  |  | PPO | product | The principal product(s) resulting from a production, mining, or agricultural activity. | 1 | aircraft | A machine that can be flown in the air. | For example, an aeroplane or a helicopter.
PPO | product | Product | The principal product(s) resulting from a production, mining, or agricultural activity. | 100 | algae | Algae | Any macroscopic marine alga that grow in long narrow ribbons. | Algae may be moored or floating. For example, sea grass, kelp, or sargasso. | No equivalent in DGFCD | No match
PPO | product | Product | The principal product(s) resulting from a production, mining, or agricultural activity. | 101 | sewage | Sewage | Waste, especially excremental, matter conveyed in sewers. |  | AVC to same AC and AVC | Exactly matching |  |  |  |  | PPO | product | The principal product(s) resulting from a production, mining, or agricultural activity. | 101 | sewage | Waste, especially excremental, matter conveyed in sewers.
PPO | product | Product | The principal product(s) resulting from a production, mining, or agricultural activity. | 102 | shell | Shell | Calcareous remains of macroscopic marine animals, whole or in fragments. |  | No equivalent in DGFCD | No match
PPO | product | Product | The principal product(s) resulting from a production, mining, or agricultural activity. | 103 | roofShingle | Roof Shingle | A thin rectangular tile used as a roofing material and/or for cladding walls. | Often made of wood or bituminous materials. | No equivalent in DGFCD | No match
PPO | product | Product | The principal product(s) resulting from a production, mining, or agricultural activity. | 104 | silk | Silk | A fine strong soft lustrous protein fibre produced by silkworms. | Used to make thread for textiles. Also produced by various invertebrates, especially by the caterpillars of certain moths and by many spiders. | AVC to same AC, different AVC | Generalization |  |  |  |  | PPO | product | The principal product(s) resulting from a production, mining, or agricultural activity. | 114 | textile | Natural or synthetic fibres, filaments, threads, or yarns, and the cloth fabrics that are woven or bonded from such them.
PPO | product | Product | The principal product(s) resulting from a production, mining, or agricultural activity. | 105 | silver | Silver | A precious metal which is characterized by its lustrous white colour and great malleability and ductility, and is a chemical element of the transition series, atomic number 47. (Symbol Ag.) |  | AVC to same AC and AVC | Exactly matching |  |  |  |  | PPO | product | The principal product(s) resulting from a production, mining, or agricultural activity. | 105 | silver | A precious metal which is characterized by its lustrous white colour and great malleability and ductility, and is a chemical element of the transition series, atomic number 47. (Symbol Ag.)
PPO | product | Product | The principal product(s) resulting from a production, mining, or agricultural activity. | 106 | snow | Snow | A mass of snow flakes (minute hexagonal ice crystals). | Usually as the result of snow falling on the ground. | AVC to same AC and AVC | Exactly matching |  |  |  |  | PPO | product | The principal product(s) resulting from a production, mining, or agricultural activity. | 106 | snow | A mass of snow flakes (minute hexagonal ice crystals). | Usually as the result of snow falling on the ground.
PPO | product | Product | The principal product(s) resulting from a production, mining, or agricultural activity. | 107 | soil | Soil | The material comprising the thin top layer of much of the Earth's land surface, composed of fragmented rock particles with humus, water, and air. |  | No equivalent in DGFCD | No match
PPO | product | Product | The principal product(s) resulting from a production, mining, or agricultural activity. | 108 | sponge | Sponge | Any of various primitive sessile aquatic (chiefly marine) animals of the phylum Porifera, which have porous baglike bodies with a skeleton of hard spicules or elastic fibres. |  | No equivalent in DGFCD | No match
PPO | product | Product | The principal product(s) resulting from a production, mining, or agricultural activity. | 109 | steel | Steel | Any of numerous artificially produced alloys of iron containing up to 3 percent of other elements (including less than about 2.2 percent carbon) and having great strength and malleability. | Able to be tempered to many different degrees of hardness. Used for making tools, weapons, and/or machinery. | AVC to same AC and AVC | Exactly matching |  |  |  |  | PPO | product | The principal product(s) resulting from a production, mining, or agricultural activity. | 109 | steel | Any of numerous artificially produced alloys of iron containing up to 3 percent of other elements (including less than about 2.2 percent carbon) and having great strength and malleability. | Able to be tempered to many different degrees of hardness. Used for making tools, weapons, and/or machinery.
PPO | product | Product | The principal product(s) resulting from a production, mining, or agricultural activity. | 11 | bivalveMollusc | Bivalve Mollusc | A member of the class Bivalvia, having a shell of two parts hinged together by a ligament. | For example, clams, scallops, oysters, and mussels. | AVC to same AC and AVC | Exactly matching |  |  |  |  | PPO | product | The principal product(s) resulting from a production, mining, or agricultural activity. | 11 | bivalveMollusc | A member of the class Bivalvia, having a shell of two parts hinged together by a ligament. | For example, clams, scallops, oysters, and mussels.
PPO | product | Product | The principal product(s) resulting from a production, mining, or agricultural activity. | 110 | stone | Stone | Pieces of rock or mineral substance (other than metal) of definite form and size, usually artificially shaped, and used for some special purpose. | Used, for example, for building, for paving, or in the form of a block, slab, or pillar set up as a memorial and/or a boundary-mark. | AVC to same AC and AVC | Exactly matching |  |  |  |  | PPO | product | The principal product(s) resulting from a production, mining, or agricultural activity. | 110 | stone | Pieces of rock or mineral substance (other than metal) of definite form and size, usually artificially shaped, and used for some special purpose. | Used, for example, for building, for paving, or in the form of a block, slab, or pillar set up as a memorial and/or a boundary-mark.
PPO | product | Product | The principal product(s) resulting from a production, mining, or agricultural activity. | 111 | sugar | Sugar | Any of the class of simple carbohydrates (for example: sucrose, glucose, lactose, and other saccharides) composed of one or more monosaccharide units, that are soluble in water, usually optically active, frequently sweet to the taste, and directly or indi | Obtained from various plants, especially the sugar cane and sugar beet, used in cookery, confectionery, and brewing. | AVC to same AC and AVC | Exactly matching |  |  |  |  | PPO | product | The principal product(s) resulting from a production, mining, or agricultural activity. | 111 | sugar | Any of the class of simple carbohydrates (for example: sucrose, glucose, lactose, and other saccharides) composed of one or more monosaccharide units, that are soluble in water, usually optically active, frequently sweet to the taste, and directly or indirectly fermentable. | Obtained from various plants, especially the sugar cane and sugar beet, used in cookery, confectionery, and brewing.
PPO | product | Product | The principal product(s) resulting from a production, mining, or agricultural activity. | 112 | talc | Talc | A monoclinic hydrated silicate of magnesium, occurring as white, grey, or pale green masses or translucent laminae that are very soft and have a greasy feel. |  | No equivalent in DGFCD | No match
PPO | product | Product | The principal product(s) resulting from a production, mining, or agricultural activity. | 114 | textile | Textile | Natural or synthetic fibres, filaments, threads, or yarns, and the cloth fabrics that are woven or bonded from such them. |  | AVC to same AC and AVC | Exactly matching |  |  |  |  | PPO | product | The principal product(s) resulting from a production, mining, or agricultural activity. | 114 | textile | Natural or synthetic fibres, filaments, threads, or yarns, and the cloth fabrics that are woven or bonded from such them.
PPO | product | Product | The principal product(s) resulting from a production, mining, or agricultural activity. | 115 | thatch | Thatch | Material used in thatching (for example: straw, reeds, and/or palm leaves). |  | No equivalent in DGFCD | No match
PPO | product | Product | The principal product(s) resulting from a production, mining, or agricultural activity. | 116 | timber | Timber | A beam or piece of wood forming or capable of forming part of any structure. |  | AVC to same AC and AVC | Exactly matching |  |  |  |  | PPO | product | The principal product(s) resulting from a production, mining, or agricultural activity. | 116 | timber | A beam or piece of wood forming or capable of forming part of any structure.
PPO | product | Product | The principal product(s) resulting from a production, mining, or agricultural activity. | 117 | tobacco | Tobacco | A preparation of the dried leaves of the plants Nicotiana tabacum or Nicotiana rustica. | It is smoked (for example: in pipes, cigarettes, and cigars), for its pleasantly relaxing effects, taken as snuff, or chewed. | AVC to same AC and AVC | Exactly matching |  |  |  |  | PPO | product | The principal product(s) resulting from a production, mining, or agricultural activity. | 117 | tobacco | A preparation of the dried leaves of the plants Nicotiana tabacum or Nicotiana rustica. | It is smoked (for example: in pipes, cigarettes, and cigars), for its pleasantly relaxing effects, taken as snuff, or chewed.
PPO | product | Product | The principal product(s) resulting from a production, mining, or agricultural activity. | 118 | travertine | Travertine | Travertine in the form of blocks, slabs, and other shapes for use in construction (for example: building or paving). | A white or light-coloured concretionary limestone, usually hard and semi-crystalline, precipitated from water holding calcium carbonate in solution (for example: in hot springs). | AVC to same AC and AVC | Exactly matching |  |  |  |  | PPO | product | The principal product(s) resulting from a production, mining, or agricultural activity. | 118 | travertine | Travertine in the form of blocks, slabs, and other shapes for use in construction (for example: building or paving). | A white or light-coloured concretionary limestone, usually hard and semi-crystalline, precipitated from water holding calcium carbonate in solution (for example: in hot springs).
PPO | product | Product | The principal product(s) resulting from a production, mining, or agricultural activity. | 119 | tufa | Tufa | Tufa in the form of blocks, slabs, and other shapes for use in construction. | A soft porous calcium carbonate rock formed by deposition around mineral springs. Also any friable porous stone formed of consolidated, often stratified material. | No equivalent in DGFCD | No match
PPO | product | Product | The principal product(s) resulting from a production, mining, or agricultural activity. | 120 | uranium | Uranium | A heavy radioactive metallic chemical element of the actinide series, atomic number 92, which occurs in pitchblende and other ores. (Symbol U.) | Important as the fissile material in nuclear reactors and weapons. | AVC to same AC and AVC | Exactly matching |  |  |  |  | PPO | product | The principal product(s) resulting from a production, mining, or agricultural activity. | 120 | uranium | A heavy radioactive metallic chemical element of the actinide series, atomic number 92, which occurs in pitchblende and other ores. (Symbol U.) | Important as the fissile material in nuclear reactors and weapons.
PPO | product | Product | The principal product(s) resulting from a production, mining, or agricultural activity. | 121 | vegetationProduct | Vegetation Product | A product whose primary ingredient is vegetation. | For example, rattan furniture, sisal rope, vegetable oil, and many foodstuffs. | AVC to same AC and AVC | Exactly matching |  |  |  |  | PPO | product | The principal product(s) resulting from a production, mining, or agricultural activity. | 121 | vegetationProduct | A product whose primary ingredient is vegetation. | For example, rattan furniture, sisal rope, vegetable oil, and many foodstuffs.
PPO | product | Product | The principal product(s) resulting from a production, mining, or agricultural activity. | 122 | water | Water | The transparent, colourless, tasteless, odourless, liquid compound of hydrogen and oxygen (formula H2O). | Forms the main constituent of seas, lakes, rivers, and rain, and is put to many domestic and industrial uses. | AVC to same AC and AVC | Exactly matching |  |  |  |  | PPO | product | The principal product(s) resulting from a production, mining, or agricultural activity. | 122 | water | The transparent, colourless, tasteless, odourless, liquid compound of hydrogen and oxygen (formula H2O). | Forms the main constituent of seas, lakes, rivers, and rain, and is put to many domestic and industrial uses.
PPO | product | Product | The principal product(s) resulting from a production, mining, or agricultural activity. | 123 | wine | Wine | Alcoholic liquor produced from fermented grape juice. | Also, alcoholic liquor resembling wine made from the fermented juice of other fruits, or from grain, flowers, and the sap of various trees. | AVC to same AC and AVC | Exactly matching |  |  |  |  | PPO | product | The principal product(s) resulting from a production, mining, or agricultural activity. | 123 | wine | Alcoholic liquor produced from fermented grape juice. | Also, alcoholic liquor resembling wine made from the fermented juice of other fruits, or from grain, flowers, and the sap of various trees.
PPO | product | Product | The principal product(s) resulting from a production, mining, or agricultural activity. | 124 | wood | Wood | The hard, compact, fibrous substance of which the roots, trunks, and branches of trees and shrubs consist. | Consists largely of secondary xylem, which forms the strengthening and water-transporting tissue of the plant. | AVC to sam AC, different AVC | No match |  |  |  |  | PPO | product | The principal product(s) resulting from a production, mining, or agricultural activity. | 116 | timber | A beam or piece of wood forming or capable of forming part of any structure.
PPO | product | Product | The principal product(s) resulting from a production, mining, or agricultural activity. | 125 | woodChips | Wood Chips | Pieces of wood separated by a cutting instrument, usually in large volume. | For example, chips for use in manufacturing pressed board. | No equivalent in DGFCD | No match
PPO | product | Product | The principal product(s) resulting from a production, mining, or agricultural activity. | 126 | zinc | Zinc | A hard lustrous bluish-white metallic chemical element, atomic number 30, which is obtained from sphalerite and other ores. (Symbol Zn.) | Used for roofing, galvanizing iron, and making alloys with copper. | AVC to same AC and AVC | Exactly matching |  |  |  |  | PPO | product | The principal product(s) resulting from a production, mining, or agricultural activity. | 126 | zinc | A hard lustrous bluish-white metallic chemical element, atomic number 30, which is obtained from sphalerite and other ores. (Symbol Zn.) | Used for roofing, galvanizing iron, and making alloys with copper.
PPO | product | Product | The principal product(s) resulting from a production, mining, or agricultural activity. | 127 | distilledWater | Distilled Water | Water from which all contaminants have been removed through a process of distillation. |  | No equivalent in DGFCD | No match
PPO | product | Product | The principal product(s) resulting from a production, mining, or agricultural activity. | 129 | madrepore | Madrepore | Madrepore in the form of blocks, slabs, and other shapes for use in construction (for example: building or paving). | A stony and/or silaceous coral. | AVC to same AC and AVC | Exactly matching |  |  |  |  | PPO | product | The principal product(s) resulting from a production, mining, or agricultural activity. | 129 | madrepore | Madrepore in the form of blocks, slabs, and other shapes for use in construction (for example: building or paving). | A stony and/or silaceous coral.
PPO | product | Product | The principal product(s) resulting from a production, mining, or agricultural activity. | 13 | brick | Brick | Clay kneaded, moulded, and baked or sun-dried, used as a building material. |  | AVC to same AC and AVC | Exactly matching |  |  |  |  | PPO | product | The principal product(s) resulting from a production, mining, or agricultural activity. | 13 | brick | Clay kneaded, moulded, and baked or sun-dried, used as a building material.
PPO | product | Product | The principal product(s) resulting from a production, mining, or agricultural activity. | 130 | chalk | Chalk | White soft earthy limestone consisting almost wholly of calcite and derived chiefly from microscopic salt water fossil shells and fragments. |  | AVC to same AC and AVC | Exactly matching |  |  |  |  | PPO | product | The principal product(s) resulting from a production, mining, or agricultural activity. | 130 | chalk | White soft earthy limestone consisting almost wholly of calcite and derived chiefly from microscopic salt water fossil shells and fragments.
PPO | product | Product | The principal product(s) resulting from a production, mining, or agricultural activity. | 133 | marl | Marl | White to gray accumulation on lake bottoms caused by precipitation of calcium carbonate (CaCO3) mixed with microscopic fresh water fossil shells and fragments. |  | No equivalent in DGFCD | No match
PPO | product | Product | The principal product(s) resulting from a production, mining, or agricultural activity. | 134 | seaMoss | Sea Moss | Mosslike colonies of sessile, polypoid aquatic animals that reproduce by budding. |  | No equivalent in DGFCD | No match
PPO | product | Product | The principal product(s) resulting from a production, mining, or agricultural activity. | 135 | radiolaria | Radiolaria | Marine protozoa with amoeba-like bodies and radiating filamentous pseudopods. |  | No equivalent in DGFCD | No match
PPO | product | Product | The principal product(s) resulting from a production, mining, or agricultural activity. | 136 | biochemical | Biochemical | A compound produced by chemical reactions in living organisms. | May also be synthesized using non-biologic processes. | AVC to same AC and AVC | Exactly matching |  |  |  |  | PPO | product | The principal product(s) resulting from a production, mining, or agricultural activity. | 136 | biochemical | A compound produced by chemical reactions in living organisms. | May also be synthesized using non-biologic processes.
PPO | product | Product | The principal product(s) resulting from a production, mining, or agricultural activity. | 137 | petrochemical | Petrochemical | A compound or element (for example: hydrogen) produced from petroleum or natural gas (as a feedstock). |  | AVC to same AC and AVC | Exactly matching |  |  |  |  | PPO | product | The principal product(s) resulting from a production, mining, or agricultural activity. | 137 | petrochemical | A compound or element (for example: hydrogen) produced from petroleum or natural gas (as a feedstock).
PPO | product | Product | The principal product(s) resulting from a production, mining, or agricultural activity. | 138 | breccia | Breccia | Breccia in the form of blocks, slabs, and other shapes for use in construction (for example: building or paving). | A sedimentary rock consisting of angular, coarse-grained fragments cemented together by a fine-grained matrix (for example: by lime). | No equivalent in DGFCD | No match
PPO | product | Product | The principal product(s) resulting from a production, mining, or agricultural activity. | 139 | dolerite | Dolerite | Dolerite in the form of blocks, slabs, and other shapes for use in construction (for example: building or paving). | An igneous rock chemically the same as basalt and gabbro but medium-grained with a usually ophitic texture. Usually dark coloured and fine or medium textured. Occurs in minor intrusions such as sills and dykes. | No equivalent in DGFCD | No match
PPO | product | Product | The principal product(s) resulting from a production, mining, or agricultural activity. | 14 | calcareous | Calcareous | Containing calcium carbonate and/or other, usually insoluble, calcium salt. |  | No equivalent in DGFCD | No match
PPO | product | Product | The principal product(s) resulting from a production, mining, or agricultural activity. | 140 | gneiss | Gneiss | Gneiss in the form of blocks, slabs, and other shapes for use in construction (for example: building or paving). | A foliated, usually coarse-grained, metamorphic rock in which bands of granular minerals alternate with bands of flaky or prismatic ones. Formed by the metamorphism of granite and other igneous rocks, and typically consisting of feldspar, quartz, and mica | No equivalent in DGFCD | No match
PPO | product | Product | The principal product(s) resulting from a production, mining, or agricultural activity. | 141 | limestone | Limestone | Limestone in the form of blocks, slabs, and other shapes for use in construction (for example: building or paving). | A sedimentary rock composed chiefly of calcium carbonate. Yields lime when calcined and is used as a building material and in the making of cement. | No equivalent in DGFCD | No match
PPO | product | Product | The principal product(s) resulting from a production, mining, or agricultural activity. | 142 | quartzite | Quartzite | Quartzite in the form of blocks, slabs, and other shapes for use in construction (for example: building or paving). | A extremely compact, hard, granular rock consisting essentially of quartz. It is a metamorphosed sandstone in which the siliceous element is often so blended with the quartz grains so as to give the rock a nearly homogenous texture. | No equivalent in DGFCD | No match
PPO | product | Product | The principal product(s) resulting from a production, mining, or agricultural activity. | 143 | slate | Slate | Smooth parallel-sided flat plates used for making tiles for roofing and flooring. | A dense, fine-grained, metamorphic rock that develops a characteristic cleavage which may be at any angle with the original bedding plane. Typically dark grey, blue, or green in colour. | No equivalent in DGFCD | No match
PPO | product | Product | The principal product(s) resulting from a production, mining, or agricultural activity. | 144 | straw | Straw | The stems or stalks of certain cereals, chiefly wheat, barley, oats, and rye, especially when dry and separated by threshing. | Used as thatch, as litter and fodder for cattle, filling for bedding, and plaited or woven as material for hats and/or baskets. | No equivalent in DGFCD | No match
PPO | product | Product | The principal product(s) resulting from a production, mining, or agricultural activity. | 145 | dieselOil | Diesel Oil | A petroleum fraction used as fuel in diesel engines. |  | AVC to same AC, different AVC | Generalization |  |  |  |  | PPO | product | The principal product(s) resulting from a production, mining, or agricultural activity. | 75 | oil | Any of numerous liquids with a smooth sticky feel that are immiscible with water (but miscible with organic solvents), flammable, and chemically neutral. | For example, crude oil (or a refined product of this), lubricating oil, or vegetable oil.
PPO | product | Product | The principal product(s) resulting from a production, mining, or agricultural activity. | 146 | heatingSteamAndOrWater | Heating Steam and/or Water | Steam and/or hot water generated and circulated to transfer heat. | For example, used to heat residential buildings from a central heating plant. | AVC to same AC and AVC | Exactly matching |  |  |  |  | PPO | product | The principal product(s) resulting from a production, mining, or agricultural activity. | 146 | heatingSteamAndOrWater | Steam and/or hot water generated and circulated to transfer heat. | For example, used to heat residential buildings from a central heating plant.
PPO | product | Product | The principal product(s) resulting from a production, mining, or agricultural activity. | 147 | electronicEquipment | Electronic Equipment | Devices that operate according to the principles or methods of electronics (for example: incorporating transistors or electron tubes). | Includes, for example: computers, hand-held calculators, audio communication devices (for example: telephones and cell phones), entertainment devices (for example: televisions, radio receivers, compact disc and video disc players, and personal digital mus | AVC to same AC and AVC | Exactly matching |  |  |  |  | PPO | product | The principal product(s) resulting from a production, mining, or agricultural activity. | 147 | electronicEquipment | Devices that operate according to the principles or methods of electronics (for example: incorporating transistors or electron tubes). | Includes, for example: computers, hand-held calculators, audio communication devices (for example: telephones and cell phones), entertainment devices (for example: televisions, radio receivers, compact disc and video disc players, and personal digital music players), and display devices (for example: cathode ray tubes, liquid crystal displays, and digital projectors).
PPO | product | Product | The principal product(s) resulting from a production, mining, or agricultural activity. | 148 | electricalEquipment | Electrical Equipment | Devices whose primary function is to transmit, control, or convert electricity into another form of energy (for example: kinetic, thermal, or radiant). | Includes, for example: motors, transformers, switchgear, industrial equipment (for example: drill presses, lathes, milling machines, and assembly line machinery), domestic electrical appliances (for example: ovens, freezers, toasters, stoves, washing mach | AVC to same AC and AVC | Exactly matching |  |  |  |  | PPO | product | The principal product(s) resulting from a production, mining, or agricultural activity. | 148 | electricalEquipment | Devices whose primary function is to transmit, control, or convert electricity into another form of energy (for example: kinetic, thermal, or radiant). | Includes, for example: motors, transformers, switchgear, industrial equipment (for example: drill presses, lathes, milling machines, and assembly line machinery), domestic electrical appliances (for example: ovens, freezers, toasters, stoves, washing machines, and clothes dryers), and lighting equipment.
PPO | product | Product | The principal product(s) resulting from a production, mining, or agricultural activity. | 149 | brine | Brine | Water saturated or strongly impregnated with salt, especially sodium chloride. | May be used as a feedstock in petrochemical refineries and in oil and gas well drilling and workover operations. | AVC to same AC and AVC | Exactly matching |  |  |  |  | PPO | product | The principal product(s) resulting from a production, mining, or agricultural activity. | 149 | brine | Water saturated or strongly impregnated with salt, especially sodium chloride. | May be used as a feedstock in petrochemical refineries and in oil and gas well drilling and workover operations.
PPO | product | Product | The principal product(s) resulting from a production, mining, or agricultural activity. | 15 | cement | Cement | A powdered substance, usually consisting of a strong mortar of calcined lime and clay, mixed with water and applied as a paste which hardens into a stony consistency. | Used for binding together stones and/or bricks and for forming structures (for example: floors and/or walls). | AVC to same AC and AVC | Exactly matching |  |  |  |  | PPO | product | The principal product(s) resulting from a production, mining, or agricultural activity. | 15 | cement | A powdered substance, usually consisting of a strong mortar of calcined lime and clay, mixed with water and applied as a paste which hardens into a stony consistency. | Used for binding together stones and/or bricks and for forming structures (for example: floors and/or walls).
PPO | product | Product | The principal product(s) resulting from a production, mining, or agricultural activity. | 150 | fertilizer | Fertilizer | Substances, often artifically prepared, containing nitrogen, phosphorus, and/or potassium that are added to soil in order to fertilize it. |  | AVC to same AC and AVC | Exactly matching |  |  |  |  | PPO | product | The principal product(s) resulting from a production, mining, or agricultural activity. | 150 | fertilizer | Substances, often artifically prepared, containing nitrogen, phosphorus, and/or potassium that are added to soil in order to fertilize it.
PPO | product | Product | The principal product(s) resulting from a production, mining, or agricultural activity. | 151 | chromium | Chromium | A hard white lustrous metal which is a chemical element of the transition series, atomic number 24. (Symbol Cr.) | It is much used in alloys and corrosion-resistant coatings. | AVC to same AC and AVC | Exactly matching |  |  |  |  | PPO | product | The principal product(s) resulting from a production, mining, or agricultural activity. | 151 | chromium | A hard white lustrous metal which is a chemical element of the transition series, atomic number 24. (Symbol Cr.) | It is much used in alloys and corrosion-resistant coatings.
PPO | product | Product | The principal product(s) resulting from a production, mining, or agricultural activity. | 152 | nickel | Nickel | A hard silvery-white metal which is a chemical element of the transition series, atomic number 28. (Symbol Ni.) | It is used especially in special steels, magnetic alloys, and catalysts. | AVC to same AC and AVC | Exactly matching |  |  |  |  | PPO | product | The principal product(s) resulting from a production, mining, or agricultural activity. | 152 | nickel | A hard silvery-white metal which is a chemical element of the transition series, atomic number 28. (Symbol Ni.) | It is used especially in special steels, magnetic alloys, and catalysts.
PPO | product | Product | The principal product(s) resulting from a production, mining, or agricultural activity. | 153 | tin | Tin | A silvery lustrous malleable metal which is a chemical element (atomic number 50). (Symbol Sn.) | It occurs chiefly in the mineral cassiterite, resists atmospheric corrosion, and is used in making alloys (for example: bronze or pewter) and tin plate. | AVC to same AC and AVC | Exactly matching |  |  |  |  | PPO | product | The principal product(s) resulting from a production, mining, or agricultural activity. | 153 | tin | A silvery lustrous malleable metal which is a chemical element (atomic number 50). (Symbol Sn.) | It occurs chiefly in the mineral cassiterite, resists atmospheric corrosion, and is used in making alloys (for example: bronze or pewter) and tin plate.
PPO | product | Product | The principal product(s) resulting from a production, mining, or agricultural activity. | 154 | munitions | Munitions | Military weapons, especially including bombs, missiles, warheads, mines and/or ammunition. | Specifically, weapons charged with: explosives; propellant; pyrotechnics; initiating composition; or nuclear, chemical, or biological material for use in military operation. | AVC to same AC and AVC | Exactly matching |  |  |  |  | PPO | product | The principal product(s) resulting from a production, mining, or agricultural activity. | 154 | munitions | Military weapons, especially including bombs, missiles, warheads, mines and/or ammunition. | Specifically, weapons charged with: explosives; propellant pyrotechnics initiating composition or nuclear, chemical, or biological material for use in military operation.
PPO | product | Product | The principal product(s) resulting from a production, mining, or agricultural activity. | 155 | oliveOil | Olive Oil | A pale, light, faintly scented oil extracted from olive pulp. | Used especially in cookery. | AVC to same AC and AVC | Exactly matching |  |  |  |  | PPO | product | The principal product(s) resulting from a production, mining, or agricultural activity. | 155 | oliveOil | A pale, light, faintly scented oil extracted from olive pulp. | Used especially in cookery.
PPO | product | Product | The principal product(s) resulting from a production, mining, or agricultural activity. | 156 | whaleProducts | Whale Products | Products resulting from the slaughtering and processing of whales. | For example: whale meat (a delicacy), whale oil, ambergris, baleen, and ivory. | AVC to same AC and AVC | Exactly matching |  |  |  |  | PPO | product | The principal product(s) resulting from a production, mining, or agricultural activity. | 156 | whaleProducts | Products resulting from the slaughtering and processing of whales. | For example: whale meat (a delicacy), whale oil, ambergris, baleen, and ivory.
PPO | product | Product | The principal product(s) resulting from a production, mining, or agricultural activity. | 157 | petroleumNaturalGas | Petroleum and/or Natural Gas | A mixture of crude oil (petroleum) and/or natural gas that is extracted from underground reservoirs and separated and/or cleaned as necessary before transport and use. | After processing (for example: refining) it may be used as a primary energy source (for example: as fuel oil or natural gas) or as the raw material for chemical manufacturing (for example: the production of plastics, solvents, pesticides, or fertilizers). | AVC to same AC and AVC | Exactly matching |  |  |  |  | PPO | product | The principal product(s) resulting from a production, mining, or agricultural activity. | 157 | petroleumNaturalGas | A mixture of crude oil (petroleum) and/or natural gas that is extracted from underground reservoirs and separated and/or cleaned as necessary before transport and use. | After processing (for example: refining) it may be used as a primary energy source (for example: as fuel oil or natural gas) or as the raw material for chemical manufacturing (for example: the production of plastics, solvents, pesticides, or fertilizers).
PPO | product | Product | The principal product(s) resulting from a production, mining, or agricultural activity. | 158 | pottery | Pottery | Ceramic wares that contain clay that is formed into objects (for example: vessels generally designed for utilitarian purposes), and hardened by firing at high temperature. | The clay may be mixed with other minerals, formed while wet and then fired. After applying a glaze the object may be fired a second time. | AVC to same AC and AVC | Exactly matching |  |  |  |  | PPO | product | The principal product(s) resulting from a production, mining, or agricultural activity. | 158 | pottery | Ceramic wares that contain clay that is formed into objects (for example: vessels generally designed for utilitarian purposes), and hardened by firing at high temperature. | The clay may be mixed with other minerals, formed while wet and then fired. After applying a glaze the object may be fired a second time.
PPO | product | Product | The principal product(s) resulting from a production, mining, or agricultural activity. | 159 | charcoal | Charcoal | The blackish residue consisting of impure carbon obtained by removing water and other volatile constituents of organic materials, usually produced by heating wood in the absence of oxygen. | Its primary use is as a fuel, which burns hotter and cleaner than wood. | AVC to same AC and AVC | Exactly matching |  |  |  |  | PPO | product | The principal product(s) resulting from a production, mining, or agricultural activity. | 159 | charcoal | The blackish residue consisting of impure carbon obtained by removing water and other volatile constituents of organic materials, usually produced by heating wood in the absence of oxygen. | Its primary use is as a fuel, which burns hotter and cleaner than wood.
PPO | product | Product | The principal product(s) resulting from a production, mining, or agricultural activity. | 16 | chemical | Chemical | A distinct substance obtained by or used in a chemical process. |  | AVC to same AC and AVC | Exactly matching |  |  |  |  | PPO | product | The principal product(s) resulting from a production, mining, or agricultural activity. | 16 | chemical | A distinct substance obtained by or used in a chemical process.
PPO | product | Product | The principal product(s) resulting from a production, mining, or agricultural activity. | 160 | milledGrain | Milled Grain | A fine, powdery substabce, or meal, produced by grinding and sifting grain, especially wheat, or any of various edible roots or nuts. |  | AVC to same AC and AVC | Exactly matching |  |  |  |  | PPO | product | The principal product(s) resulting from a production, mining, or agricultural activity. | 160 | milledGrain | A fine, powdery substabce, or meal, produced by grinding and sifting grain, especially wheat, or any of various edible roots or nuts.
PPO | product | Product | The principal product(s) resulting from a production, mining, or agricultural activity. | 161 | coalbedMethane | Coalbed Methane | A form of natural gas extracted from coal beds, consisting almost entirely of methane, with little heavier hydrocarbons such as propane or butane, and no natural gas condensate. | It often contains up to a few percent carbon dioxide, but essentially no hydrogen sulfide. In underground coal mining it presents a serious safety risk (of explosion). | AVC to same AC and AVC | Exactly matching |  |  |  |  | PPO | product | The principal product(s) resulting from a production, mining, or agricultural activity. | 161 | coalbedMethane | A form of natural gas extracted from coal beds, consisting almost entirely of methane, with little heavier hydrocarbons such as propane or butane, and no natural gas condensate. | It often contains up to a few percent carbon dioxide, but essentially no hydrogen sulfide. In underground coal mining it presents a serious safety risk (of explosion).
PPO | product | Product | The principal product(s) resulting from a production, mining, or agricultural activity. | 162 | naturalGasCondensate | Natural Gas Condensate | A low-density mixture of hydrocarbon liquids that are present as gaseous components in the raw natural gas produced from many natural gas fields and which condenses out of the raw gas if the temperature is reduced to below the hydrocarbon dew point temper | Condensate ('wet gas') wells produce raw natural gas along with natural gas condensate (liquid). | AVC to same AC and AVC | Exactly matching |  |  |  |  | PPO | product | The principal product(s) resulting from a production, mining, or agricultural activity. | 162 | naturalGasCondensate | A low-density mixture of hydrocarbon liquids that are present as gaseous components in the raw natural gas produced from many natural gas fields and which condenses out of the raw gas if the temperature is reduced to below the hydrocarbon dew point temperature of the raw gas. | Condensate ('wet gas') wells produce raw natural gas along with natural gas condensate (liquid).
PPO | product | Product | The principal product(s) resulting from a production, mining, or agricultural activity. | 163 | helium | Helium | An extremely low-density gas that is principally extracted from natural gas wells in Texas, Oklahoma, and Kansas in the U.S. |  | AVC to same AC and AVC | Exactly matching |  |  |  |  | PPO | product | The principal product(s) resulting from a production, mining, or agricultural activity. | 163 | helium | An extremely low-density gas that is principally extracted from natural gas wells in Texas, Oklahoma, and Kansas in the U.S.
PPO | product | Product | The principal product(s) resulting from a production, mining, or agricultural activity. | 164 | hydrothermalFluid | Hydrothermal Fluid | Very hot subsurface fluids, principally a mixture of water and steam, extracted by wells. | Depending on the temperature, pH and mineral content, may be used in either dry steam, flash steam or binary-cycle power plants. | AVC to same AC and AVC | Exactly matching |  |  |  |  | PPO | product | The principal product(s) resulting from a production, mining, or agricultural activity. | 164 | hydrothermalFluid | Very hot subsurface fluids, principally a mixture of water and steam, extracted by wells. | Depending on the temperature, pH and mineral content, may be used in either dry steam, flash steam or binary-cycle power plants.
PPO | product | Product | The principal product(s) resulting from a production, mining, or agricultural activity. | 165 | clothing | Clothing | Coverings designed to be worn on a person's body, usually for functional purposes (for example: protection from the environment). | Most commonly created from cloth fabrics, leather and/or fur. Clothing often has important social (for example: uniforms) and cultural (for example: differences between male and female) functions, with styles varying widely. Clothing may be either mass-ma | AVC to same AC and AVC | Exactly matching |  |  |  |  | PPO | product | The principal product(s) resulting from a production, mining, or agricultural activity. | 165 | clothing | Coverings designed to be worn on a person's body, usually for functional purposes (for example: protection from the environment). | Most commonly created from cloth fabrics, leather and/or fur. Clothing often has important social (for example: uniforms) and cultural (for example: differences between male and female) functions, with styles varying widely. Clothing may be either mass-manufactured in standard sizes ('ready-to-wear') or individually sized (tailored or 'made-to-measure'). Clothing worn on the feet (for example: boot, sandal, shoe) is generically termed 'footwear'. Clothing worn on the head (for example: hat, helmet, turban) is generically termed 'headgear'.
PPO | product | Product | The principal product(s) resulting from a production, mining, or agricultural activity. | 17 | clay | Clay | A stiff tenacious fine-grained earth consisting mainly of hydrated aluminosilicates, which become more plastic when water is added and can be moulded and dried. | Used to make bricks and/or pottery. | AVC to same AC and AVC | Exactly matching |  |  |  |  | PPO | product | The principal product(s) resulting from a production, mining, or agricultural activity. | 17 | clay | A stiff tenacious fine-grained earth consisting mainly of hydrated aluminosilicates, which become more plastic when water is added and can be moulded and dried. | Used to make bricks and/or pottery.
PPO | product | Product | The principal product(s) resulting from a production, mining, or agricultural activity. | 174 | animalFeed | Animal Feed | Food intended for animals. |  | No equivalent in DGFCD | No match
PPO | product | Product | The principal product(s) resulting from a production, mining, or agricultural activity. | 18 | coal | Coal | A hard opaque black or blackish mineral, mainly carbonized plant matter, found in seams or strata at or below the Earth's surface. | Used as fuel and in manufacture (for example: to produce gas and/or tar). | AVC to same AC and AVC | Exactly matching |  |  |  |  | PPO | product | The principal product(s) resulting from a production, mining, or agricultural activity. | 18 | coal | A hard opaque black or blackish mineral, mainly carbonized plant matter, found in seams or strata at or below the Earth's surface. | Used as fuel and in manufacture (for example: to produce gas and/or tar).
PPO | product | Product | The principal product(s) resulting from a production, mining, or agricultural activity. | 19 | cobbles | Cobbles | Water-worn rounded stones, especially of the size used for paving. |  | AVC to same AC and AVC | Exactly matching |  |  |  |  | PPO | product | The principal product(s) resulting from a production, mining, or agricultural activity. | 19 | cobbles | Water-worn rounded stones, especially of the size used for paving.
PPO | product | Product | The principal product(s) resulting from a production, mining, or agricultural activity. | 191 | manure | Manure | Dung or compost (to be) spread over or mixed with soil to fertilize it. |  | No equivalent in DGFCD | No match
PPO | product | Product | The principal product(s) resulting from a production, mining, or agricultural activity. | 192 | petroleumLubricant | Petroleum Lubricant | A petroleum-based oil or grease that is blended or compounded for its lubricating properties. | Lubricants are applied between the moving parts of machinery in order to reduce friction and consequent wear (for example: motor oils used in internal combustion engines). Lubricants may also be used to protect a part from dirt and moisture. | AVC to same AC and AVC | Exactly matching |  |  |  |  | PPO | product | The principal product(s) resulting from a production, mining, or agricultural activity. | 192 | petroleumLubricant | A petroleum-based oil or grease that is blended or compounded for its lubricating properties. | Lubricants are applied between the moving parts of machinery in order to reduce friction and consequent wear (for example: motor oils used in internal combustion engines). Lubricants may also be used to protect a part from dirt and moisture.
PPO | product | Product | The principal product(s) resulting from a production, mining, or agricultural activity. | 2 | aluminum | Aluminum | A light silvery ductile and malleable metal, not readily tarnished by air, which is a chemical element, atomic number 13. (Symbol Al.) |  | AVC to same AC and AVC | Exactly matching |  |  |  |  | PPO | product | The principal product(s) resulting from a production, mining, or agricultural activity. | 2 | aluminum | A light silvery ductile and malleable metal, not readily tarnished by air, which is a chemical element, atomic number 13. (Symbol Al.)
PPO | product | Product | The principal product(s) resulting from a production, mining, or agricultural activity. | 20 | coffee | Coffee | The seeds obtained from any of certain members of the paleotropical genus Coffea (especially Coffea arabica), of the madder family, that bear white flowers succeeded by red berries each containing two seeds. | May be either raw or roasted (and ground). | AVC to same AC and AVC | Exactly matching |  |  |  |  | PPO | product | The principal product(s) resulting from a production, mining, or agricultural activity. | 20 | coffee | The seeds obtained from any of certain members of the paleotropical genus Coffea (especially Coffea arabica), of the madder family, that bear white flowers succeeded by red berries each containing two seeds. | May be either raw or roasted (and ground).
PPO | product | Product | The principal product(s) resulting from a production, mining, or agricultural activity. | 21 | coke | Coke | Coal deprived by dry distillation of its volatile constituents. |  | AVC to same AC and AVC | Exactly matching |  |  |  |  | PPO | product | The principal product(s) resulting from a production, mining, or agricultural activity. | 21 | coke | Coal deprived by dry distillation of its volatile constituents.
PPO | product | Product | The principal product(s) resulting from a production, mining, or agricultural activity. | 214 | biodiesel | Biodiesel | A fuel made from vegetable oils (for example: soybean or canola), animal fats, and/or recycled grease, and intended for use in diesel engines. | For U.S. Energy Information Administration reporting, it is a fuel composed of mono-alkyl esters of long chain fatty acids derived from vegetable oils or animal fats, designated B100, and meeting the requirements of American Society for Testing and Materi | AVC to same AC and AVC | Exactly matching |  |  |  |  | PPO | product | The principal product(s) resulting from a production, mining, or agricultural activity. | 214 | biodiesel | A fuel made from vegetable oils (for example: soybean or canola), animal fats, and/or recycled grease, and intended for use in diesel engines. | For U.S. Energy Information Administration reporting, it is a fuel composed of mono-alkyl esters of long chain fatty acids derived from vegetable oils or animal fats, designated B100, and meeting the requirements of American Society for Testing and Materials (ASTM) D 6751. It can serve as a substitute for petroleum-derived diesel or distillate fuel.
PPO | product | Product | The principal product(s) resulting from a production, mining, or agricultural activity. | 23 | concrete | Concrete | A heavy-duty building material made from a mixture of broken stone or gravel, sand, cement, and water, that forms a stonelike mass on hardening. |  | AVC to same AC and AVC | Exactly matching |  |  |  |  | PPO | product | The principal product(s) resulting from a production, mining, or agricultural activity. | 23 | concrete | A heavy-duty building material made from a mixture of broken stone or gravel, sand, cement, and water, that forms a stonelike mass on hardening.
PPO | product | Product | The principal product(s) resulting from a production, mining, or agricultural activity. | 24 | conglomerate | Conglomerate | A coarse-grained sedimentary rock composed of rounded fragments embedded in a matrix of a cementing material such as silica. |  | No equivalent in DGFCD | No match
PPO | product | Product | The principal product(s) resulting from a production, mining, or agricultural activity. | 25 | consumerGoods | Consumer Goods | Goods that are used or bought for use primarily for personal, family, and/or household purposes. | These goods include, for example, food, clothing, automobiles, television sets, and appliances. | AVC to same AC and AVC | Exactly matching |  |  |  |  | PPO | product | The principal product(s) resulting from a production, mining, or agricultural activity. | 25 | consumerGoods | Goods that are used or bought for use primarily for personal, family, and/or household purposes. | These goods include, for example, food, clothing, automobiles, television sets, and appliances.
PPO | product | Product | The principal product(s) resulting from a production, mining, or agricultural activity. | 26 | copper | Copper | A malleable and ductile reddish metal which is a chemical element of the transition series, atomic number 29. (Symbol Cu.) | Used especially for electrical conductors and as the base of alloys. | AVC to same AC and AVC | Exactly matching |  |  |  |  | PPO | product | The principal product(s) resulting from a production, mining, or agricultural activity. | 26 | copper | A malleable and ductile reddish metal which is a chemical element of the transition series, atomic number 29. (Symbol Cu.) | Used especially for electrical conductors and as the base of alloys.
PPO | product | Product | The principal product(s) resulting from a production, mining, or agricultural activity. | 27 | coral | Coral | A usually hard calcareous substance secreted by many marine polyps as an external skeleton for support and habitation. | Occurs in both single specimens and extensive accumulations. A similar substance may be produced by other lime-secreting marine organisms. | No equivalent in DGFCD | No match
PPO | product | Product | The principal product(s) resulting from a production, mining, or agricultural activity. | 28 | cotton | Cotton | The soft white fibrous substance which surrounds the seeds of various plants of the tropical and subtropical genus Gossypium. | Used for making thread and cloth. | AVC to same AC and AVC | Exactly matching |  |  |  |  | PPO | product | The principal product(s) resulting from a production, mining, or agricultural activity. | 28 | cotton | The soft white fibrous substance which surrounds the seeds of various plants of the tropical and subtropical genus Gossypium. | Used for making thread and cloth.
PPO | product | Product | The principal product(s) resulting from a production, mining, or agricultural activity. | 29 | crustacean | Crustacean | Any member of the large class Crustacea of mainly aquatic, hard-shelled arthropods. | For example, crab, lobster, and shrimp. | AVC to same AC and AVC | Exactly matching |  |  |  |  | PPO | product | The principal product(s) resulting from a production, mining, or agricultural activity. | 29 | crustacean | Any member of the large class Crustacea of mainly aquatic, hard-shelled arthropods. | For example, crab, lobster, and shrimp.
PPO | product | Product | The principal product(s) resulting from a production, mining, or agricultural activity. | 3 | ammunition | Ammunition | Military stores or supplies consisting of projectiles (for example: bullets, shells, and/or grenades) and propellants. |  | AVC to same AC and AVC | Exactly matching |  |  |  |  | PPO | product | The principal product(s) resulting from a production, mining, or agricultural activity. | 3 | ammunition | Military stores or supplies consisting of projectiles (for example: bullets, shells, and/or grenades) and propellants.
PPO | product | Product | The principal product(s) resulting from a production, mining, or agricultural activity. | 30 | cultivatedShellfish | Cultivated Shellfish | Any farmed aquatic invertebrate animal whose outer covering is a shell, usually a mollusc (for example: an oyster) or a crustacean (for example: a crab, a prawn, or a shrimp). |  | AVC to same AC and AVC | Exactly matching |  |  |  |  | PPO | product | The principal product(s) resulting from a production, mining, or agricultural activity. | 30 | cultivatedShellfish | Any farmed aquatic invertebrate animal whose outer covering is a shell, usually a mollusc (for example: an oyster) or a crustacean (for example: a crab, a prawn, or a shrimp).
PPO | product | Product | The principal product(s) resulting from a production, mining, or agricultural activity. | 31 | culturedPearl | Cultured Pearl | Pearl formed by an oyster after the insertion of a suitable foreign body. |  | No equivalent in DGFCD | No match
PPO | product | Product | The principal product(s) resulting from a production, mining, or agricultural activity. | 32 | desalinatedWater | Desalinated Water | Water from which the salt has been removed (especially seawater). |  | AVC to same AC and AVC | Exactly matching |  |  |  |  | PPO | product | The principal product(s) resulting from a production, mining, or agricultural activity. | 32 | desalinatedWater | Water from which the salt has been removed (especially seawater).
PPO | product | Product | The principal product(s) resulting from a production, mining, or agricultural activity. | 33 | diamond | Diamond | A usually colourless or lightly tinted precious stone of great brilliance, hardness, and value, occurring chiefly in alluvial deposits. | The hardest naturally occurring substance, commonly used for cutting and abrading. | AVC to same AC and AVC | Exactly matching |  |  |  |  | PPO | product | The principal product(s) resulting from a production, mining, or agricultural activity. | 33 | diamond | A usually colourless or lightly tinted precious stone of great brilliance, hardness, and value, occurring chiefly in alluvial deposits. | The hardest naturally occurring substance, commonly used for cutting and abrading.
PPO | product | Product | The principal product(s) resulting from a production, mining, or agricultural activity. | 34 | diatomaceousEarth | Diatomaceous Earth | A soft, friable, porous material consisting of fossilized microscopic unicellular alga that have rigid siliceous cell walls. | Used for filters and insulation. | AVC to same AC and AVC | Exactly matching |  |  |  |  | PPO | product | The principal product(s) resulting from a production, mining, or agricultural activity. | 34 | diatomaceousEarth | A soft, friable, porous material consisting of fossilized microscopic unicellular alga that have rigid siliceous cell walls. | Used for filters and insulation.
PPO | product | Product | The principal product(s) resulting from a production, mining, or agricultural activity. | 35 | dolomite | Dolomite | Dolomite in the form of blocks, slabs, and other shapes for use in construction (for example: building or paving). | A sedimentary rock composed chiefly of a hexagonal carbonate of calcium, magnesium, and usually iron that occurs as translucent crystals of various colours, alone or with calcite. | AVC to same AC and AVC | Exactly matching |  |  |  |  | PPO | product | The principal product(s) resulting from a production, mining, or agricultural activity. | 35 | dolomite | Dolomite in the form of blocks, slabs, and other shapes for use in construction (for example: building or paving). | A sedimentary rock composed chiefly of a hexagonal carbonate of calcium, magnesium, and usually iron that occurs as translucent crystals of various colours, alone or with calcite.
PPO | product | Product | The principal product(s) resulting from a production, mining, or agricultural activity. | 37 | electricPower | Electric Power | Power in the form of an electric current. | Also, the product of electromotive force (voltage) and electric current. | AVC to same AC and AVC | Exactly matching |  |  |  |  | PPO | product | The principal product(s) resulting from a production, mining, or agricultural activity. | 37 | electricPower | Power in the form of an electric current. | Also, the product of electromotive force (voltage) and electric current.
PPO | product | Product | The principal product(s) resulting from a production, mining, or agricultural activity. | 38 | explosive | Explosive | Any chemical compound, mixture, and/or device the primary or common purpose of which is to function by explosion, that is with substantially instantaneous release of gas and/or heat. |  | AVC to same AC and AVC | Exactly matching |  |  |  |  | PPO | product | The principal product(s) resulting from a production, mining, or agricultural activity. | 38 | explosive | Any chemical compound, mixture, and/or device the primary or common purpose of which is to function by explosion, that is with substantially instantaneous release of gas and/or heat.
PPO | product | Product | The principal product(s) resulting from a production, mining, or agricultural activity. | 39 | fish | Fish | Any of a large and varied group of cold-blooded aquatic vertebrates possessing gills and fins. |  | AVC to same AC and AVC | Exactly matching |  |  |  |  | PPO | product | The principal product(s) resulting from a production, mining, or agricultural activity. | 39 | fish | Any of a large and varied group of cold-blooded aquatic vertebrates possessing gills and fins.
PPO | product | Product | The principal product(s) resulting from a production, mining, or agricultural activity. | 4 | asphalt | Asphalt | Black or brownish-black, solid or viscous, bituminous pitch, of natural occurrence or produced from petroleum. |  | AVC to same AC and AVC | Exactly matching |  |  |  |  | PPO | product | The principal product(s) resulting from a production, mining, or agricultural activity. | 4 | asphalt | Black or brownish-black, solid or viscous, bituminous pitch, of natural occurrence or produced from petroleum.
PPO | product | Product | The principal product(s) resulting from a production, mining, or agricultural activity. | 41 | food | Food | Substance(s) (to be) taken into the body to maintain life and growth. |  | AVC to same AC and AVC | Exactly matching |  |  |  |  | PPO | product | The principal product(s) resulting from a production, mining, or agricultural activity. | 41 | food | Substance(s) (to be) taken into the body to maintain life and growth.
PPO | product | Product | The principal product(s) resulting from a production, mining, or agricultural activity. | 43 | frozenWater | Frozen Water | Water solidified by exposure to cold. | For example, snow or ice. | AVC to same AC and AVC | Exactly matching |  |  |  |  | PPO | product | The principal product(s) resulting from a production, mining, or agricultural activity. | 43 | frozenWater | Water solidified by exposure to cold. | For example, snow or ice.
PPO | product | Product | The principal product(s) resulting from a production, mining, or agricultural activity. | 44 | fruit | Fruit | The edible product of a tree, shrub, or other plant, consisting of the seed and its envelope. | May be either pulpy or covered by a woody, hard shell (termed a nut). | AVC to same AC and AVC | Exactly matching |  |  |  |  | PPO | product | The principal product(s) resulting from a production, mining, or agricultural activity. | 44 | fruit | The edible product of a tree, shrub, or other plant, consisting of the seed and its envelope. | May be either pulpy or covered by a woody, hard shell (termed a nut).
PPO | product | Product | The principal product(s) resulting from a production, mining, or agricultural activity. | 45 | gas | Gas | A gaseous hydrocarbon or hydrocarbon mixture that is suitable for burning in order to provide heat, light, or power. |  | AVC to same AC and AVC | Exactly matching |  |  |  |  | PPO | product | The principal product(s) resulting from a production, mining, or agricultural activity. | 45 | gas | A gaseous hydrocarbon or hydrocarbon mixture that is suitable for burning in order to provide heat, light, or power.
PPO | product | Product | The principal product(s) resulting from a production, mining, or agricultural activity. | 46 | petrol | Petrol | Refined petroleum as used as a fuel in motor vehicles. |  | AVC to same AC and AVC | Exactly matching |  |  |  |  | PPO | product | The principal product(s) resulting from a production, mining, or agricultural activity. | 46 | petrol | Refined petroleum as used as a fuel in motor vehicles.
PPO | product | Product | The principal product(s) resulting from a production, mining, or agricultural activity. | 47 | glass | Glass | A substance made by fusing soda and/or potash with other ingredients. | Usually transparent, lustrous, hard, and brittle. | AVC to same AC and AVC | Exactly matching |  |  |  |  | PPO | product | The principal product(s) resulting from a production, mining, or agricultural activity. | 47 | glass | A substance made by fusing soda and/or potash with other ingredients. | Usually transparent, lustrous, hard, and brittle.
PPO | product | Product | The principal product(s) resulting from a production, mining, or agricultural activity. | 48 | gold | Gold | A precious metal which is characterized by its yellowish colour, resistance to tarnishing and corrosion, and great malleability and ductility, and is a chemical element of the transition series, atomic number 79 (symbol Au). |  | AVC to same AC and AVC | Exactly matching |  |  |  |  | PPO | product | The principal product(s) resulting from a production, mining, or agricultural activity. | 48 | gold | A precious metal which is characterized by its yellowish colour, resistance to tarnishing and corrosion, and great malleability and ductility, and is a chemical element of the transition series, atomic number 79 (symbol Au).
PPO | product | Product | The principal product(s) resulting from a production, mining, or agricultural activity. | 49 | grain | Grain | Collectively, the fruit or seeds of cereal grasses. | For example, corn and wheat. | No equivalent in DGFCD | No match
PPO | product | Product | The principal product(s) resulting from a production, mining, or agricultural activity. | 5 | motorVehicle | Motor Vehicle | A road vehicle. | Usually powered by an internal-combustion engine, but occasionally by electricity. | AVC to same AC and AVC | Exactly matching |  |  |  |  | PPO | product | The principal product(s) resulting from a production, mining, or agricultural activity. | 5 | motorVehicle | A road vehicle. | Usually powered by an internal-combustion engine, but occasionally by electricity.
PPO | product | Product | The principal product(s) resulting from a production, mining, or agricultural activity. | 50 | granite | Granite | Granite in the form of blocks, slabs, and other shapes for use in construction (for example: building or paving). | Any of a broad class of granular crystalline plutonic rocks, consisting essentially of quartz, orthoclase, feldspar, and mica or hornblende. | AVC to same AC and AVC | Exactly matching |  |  |  |  | PPO | product | The principal product(s) resulting from a production, mining, or agricultural activity. | 50 | granite | Granite in the form of blocks, slabs, and other shapes for use in construction (for example: building or paving). | Any of a broad class of granular crystalline plutonic rocks, consisting essentially of quartz, orthoclase, feldspar, and mica or hornblende.
PPO | product | Product | The principal product(s) resulting from a production, mining, or agricultural activity. | 52 | plantMaterial | Plant Material | Plant material (for example: straw and/or tall coarse grass), possibly also containing the slices of soil to which the plant material is attached. |  | No equivalent in DGFCD | No match
PPO | product | Product | The principal product(s) resulting from a production, mining, or agricultural activity. | 53 | gravel | Gravel | Small water-worn or pounded stones. | Sometimes with an intermixture of sand and/or clay. Used for laying paths and roads. | AVC to same AC and AVC | Exactly matching |  |  |  |  | PPO | product | The principal product(s) resulting from a production, mining, or agricultural activity. | 53 | gravel | Small water-worn or pounded stones. | Sometimes with an intermixture of sand and/or clay. Used for laying paths and roads.
PPO | product | Product | The principal product(s) resulting from a production, mining, or agricultural activity. | 54 | greenstone | Greenstone | Greenstone in the form of blocks, slabs, and other shapes for use in construction (for example: building or paving). | Any igneous rock of dark-green appearance, especially containing chlorite, epidote, and/or hornblende. Includes nephrites and, in particular, jade. | No equivalent in DGFCD | No match
PPO | product | Product | The principal product(s) resulting from a production, mining, or agricultural activity. | 55 | groundShell | Ground Shell | Ground calcareous remains of macroscopic marine animals. |  | No equivalent in DGFCD | No match
PPO | product | Product | The principal product(s) resulting from a production, mining, or agricultural activity. | 56 | heat | Heat | A form of energy arising from the random motion of molecules and capable of transmission by conduction, convection, or radiation. |  | No equivalent in DGFCD | No match
PPO | product | Product | The principal product(s) resulting from a production, mining, or agricultural activity. | 57 | ice | Ice | Frozen water, a brittle transparent crystalline solid. |  | AVC to same AC and AVC | Exactly matching |  |  |  |  | PPO | product | The principal product(s) resulting from a production, mining, or agricultural activity. | 57 | ice | Frozen water, a brittle transparent crystalline solid.
PPO | product | Product | The principal product(s) resulting from a production, mining, or agricultural activity. | 58 | iron | Iron | A malleable, magnetic, readily oxidizable metal which is a chemical element of the transition series, atomic number 26. (Symbol Fe.) | Occurs abundantly in certain ores and in meteorites, and is widely used, chiefly in alloys such as steel. | AVC to same AC and AVC | Exactly matching |  |  |  |  | PPO | product | The principal product(s) resulting from a production, mining, or agricultural activity. | 58 | iron | A malleable, magnetic, readily oxidizable metal which is a chemical element of the transition series, atomic number 26. (Symbol Fe.) | Occurs abundantly in certain ores and in meteorites, and is widely used, chiefly in alloys such as steel.
PPO | product | Product | The principal product(s) resulting from a production, mining, or agricultural activity. | 59 | lead | Lead | A soft, heavy, malleable, bluish-grey metal that is a chemical element, atomic number 82, occurring in galena and other minerals. (Symbol Pb.) |  | AVC to same AC and AVC | Exactly matching |  |  |  |  | PPO | product | The principal product(s) resulting from a production, mining, or agricultural activity. | 59 | lead | A soft, heavy, malleable, bluish-grey metal that is a chemical element, atomic number 82, occurring in galena and other minerals. (Symbol Pb.)
PPO | product | Product | The principal product(s) resulting from a production, mining, or agricultural activity. | 6 | bamboo | Bamboo | The hollow stem of numerous, mainly tropical, giant grasses belonging to the genus Bambusa and various related genera. | Used as a stick or as a material in manufacture. | AVC to different AC, different AVC | Exactly matching |  |  |  |  | CSP | cropSpecies | The predominant species of a crop land. | 46 | bamboo | Any of numerous, mainly tropical, giant grasses belonging to the genus Bambusa and various related genera. | The mature canes are used for construction and furniture.
PPO | product | Product | The principal product(s) resulting from a production, mining, or agricultural activity. | 60 | lime | Lime | The alkaline earth, calcium oxide, a brittle white caustic solid which is obtained by heating limestone. | It combines with water with the evolution of much heat, and is used as a refractory and a constituent of mortar, a source of slaked lime, and in many industrial processes. | AVC to same AC and AVC | Exactly matching |  |  |  |  | PPO | product | The principal product(s) resulting from a production, mining, or agricultural activity. | 60 | lime | The alkaline earth, calcium oxide, a brittle white caustic solid which is obtained by heating limestone. | It combines with water with the evolution of much heat, and is used as a refractory and a constituent of mortar, a source of slaked lime, and in many industrial processes.
PPO | product | Product | The principal product(s) resulting from a production, mining, or agricultural activity. | 61 | liquefiedNaturalGas | Liquefied Natural Gas (LNG) | Natural gas that has been liquefied for ease of transport by cooling the gas to -162 Celsius. | It stored in a vacuum bottle-type container at very low temperatures and under moderate pressure. Natural gas has 600 times the volume of LNG. | AVC to same AC and AVC | Exactly matching |  |  |  |  | PPO | product | The principal product(s) resulting from a production, mining, or agricultural activity. | 61 | liquefiedNaturalGas | Natural gas that has been liquefied for ease of transport by cooling the gas to -162 Celsius. | It stored in a vacuum bottle-type container at very low temperatures and under moderate pressure. Natural gas has 600 times the volume of LNG.
PPO | product | Product | The principal product(s) resulting from a production, mining, or agricultural activity. | 62 | liquefiedPetroleumGas | Liquefied Petroleum Gas (LPG) | A mixture of propane and butane, usually with propylene and butylenes present in small concentration and a powerful odorant, ethyl mercaptan, added so that leaks can be detected easily. | It becomes liquid at room temperature at 6 bar pressure, so it is supplied in pressurised steel bottles. The liquefied gas has an expansion ratio of about 250:1. Used as a fuel in heating appliances and vehicles. LPG is manufactured during the refining of | AVC to same AC and AVC | Exactly matching |  |  |  |  | PPO | product | The principal product(s) resulting from a production, mining, or agricultural activity. | 62 | liquefiedPetroleumGas | A mixture of propane and butane, usually with propylene and butylenes present in small concentration and a powerful odorant, ethyl mercaptan, added so that leaks can be detected easily. | It becomes liquid at room temperature at 6 bar pressure, so it is supplied in pressurised steel bottles. The liquefied gas has an expansion ratio of about 250:1. Used as a fuel in heating appliances and vehicles. LPG is manufactured during the refining of crude oil, or extracted from oil or gas streams as they emerge from the ground.
PPO | product | Product | The principal product(s) resulting from a production, mining, or agricultural activity. | 63 | lumber | Lumber | Timber sawn into rough planks or otherwise partly prepared. |  | AVC to same AC and AVC | Exactly matching |  |  |  |  | PPO | product | The principal product(s) resulting from a production, mining, or agricultural activity. | 63 | lumber | Timber sawn into rough planks or otherwise partly prepared.
PPO | product | Product | The principal product(s) resulting from a production, mining, or agricultural activity. | 64 | macadam | Macadam | A material for surfacing roads, consisting of broken stone or ironstone slag bound with tar alone, or of tar mixed with pitch or creosote. | Historically, water-bound rather than using tar or pitch. | No equivalent in DGFCD | No match
PPO | product | Product | The principal product(s) resulting from a production, mining, or agricultural activity. | 65 | manganese | Manganese | A hard grey brittle chemical element, atomic number 25, which is one of the transition metals. (Symbol Mn.) | Used in steels and magnetic alloys. | AVC to same AC and AVC | Exactly matching |  |  |  |  | PPO | product | The principal product(s) resulting from a production, mining, or agricultural activity. | 65 | manganese | A hard grey brittle chemical element, atomic number 25, which is one of the transition metals. (Symbol Mn.) | Used in steels and magnetic alloys.
PPO | product | Product | The principal product(s) resulting from a production, mining, or agricultural activity. | 66 | marble | Marble | Marble in the form of blocks, slabs, and other shapes for use in construction (for example: building or paving). | Limestone that has been recrystallized by metamorphism and is capable of taking a polish, especially one that is pure white or has a mottled surface. | AVC to same AC and AVC | Exactly matching |  |  |  |  | PPO | product | The principal product(s) resulting from a production, mining, or agricultural activity. | 66 | marble | Marble in the form of blocks, slabs, and other shapes for use in construction (for example: building or paving). | Limestone that has been recrystallized by metamorphism and is capable of taking a polish, especially one that is pure white or has a mottled surface.
PPO | product | Product | The principal product(s) resulting from a production, mining, or agricultural activity. | 67 | masonry | Masonry | Building materials (for example: stone, brick, concrete, hollow-tile, concrete block, gypsum block, or other similar building units or materials and/or a combination of the same) bonded together with mortar to form a structure (for example: a wall, a pier |  | No equivalent in DGFCD | No match
PPO | product | Product | The principal product(s) resulting from a production, mining, or agricultural activity. | 68 | medicalSupplies | Medical Supplies | Any items which are essential in carrying out the treatment of a patient's illness or injury. | Includes topicals and dressings, antiseptics, bandages, cotton, first aid kits, contraceptives, syringes, ice bags, thermometers, sun lamps, vaporizers, heating pads, and medical appliances (such as braces, canes, crutches, walkers, eyeglasses, and hearin | AVC to same AC and AVC | Exactly matching |  |  |  |  | PPO | product | The principal product(s) resulting from a production, mining, or agricultural activity. | 68 | medicalSupplies | Any items which are essential in carrying out the treatment of a patient's illness or injury. | Includes topicals and dressings, antiseptics, bandages, cotton, first aid kits, contraceptives, syringes, ice bags, thermometers, sun lamps, vaporizers, heating pads, and medical appliances (such as braces, canes, crutches, walkers, eyeglasses, and hearing aids).
PPO | product | Product | The principal product(s) resulting from a production, mining, or agricultural activity. | 69 | metal | Metal | Any of the class of substances that are characteristically lustrous, ductile, fusible, malleable solids and are good conductors of heat and electricity. | For example, gold, silver, copper, iron, lead, tin, and certain alloys (as brass and bronze). | AVC to same AC and AVC | Exactly matching |  |  |  |  | PPO | product | The principal product(s) resulting from a production, mining, or agricultural activity. | 69 | metal | Any of the class of substances that are characteristically lustrous, ductile, fusible, malleable solids and are good conductors of heat and electricity. | For example, gold, silver, copper, iron, lead, tin, and certain alloys (as brass and bronze).
PPO | product | Product | The principal product(s) resulting from a production, mining, or agricultural activity. | 7 | banana | Banana | The edible finger-shaped pulpy fruit of any of various tropical and subtropical plants of the genus Musa (family Musaceae), borne in clusters and yellow-skinned when ripe. |  | No equivalent in DGFCD | No match |  |  |  |  | CSP | cropSpecies | The predominant species of a crop land. | 41 | banana | A treelike herbaceous plant that has a stem of overlapping leaf sheaths and bears clusters of edible finger-shaped pulpy fruits that are yellow-skinned when ripe.
PPO | product | Product | The principal product(s) resulting from a production, mining, or agricultural activity. | 70 | milk | Milk | The milk of ruminants (for example: cows, goats, and sheep) used as food for humans. | Generally, an opaque white or bluish-white fluid secreted by the mammary glands of female mammals for nourishing their young. | AVC to same AC and AVC | Exactly matching |  |  |  |  | PPO | product | The principal product(s) resulting from a production, mining, or agricultural activity. | 70 | milk | The milk of ruminants (for example: cows, goats, and sheep) used as food for humans. | Generally, an opaque white or bluish-white fluid secreted by the mammary glands of female mammals for nourishing their young.
PPO | product | Product | The principal product(s) resulting from a production, mining, or agricultural activity. | 71 | mineralOil | Mineral Oil | A highly refined petroleum distillate. | Used as a lubricant, a solvent, and medicinally as a laxative. | AVC to same AC,different AVC | Generalization |  |  |  |  | PPO | product | The principal product(s) resulting from a production, mining, or agricultural activity. | 75 | oil | Any of numerous liquids with a smooth sticky feel that are immiscible with water (but miscible with organic solvents), flammable, and chemically neutral. | For example, crude oil (or a refined product of this), lubricating oil, or vegetable oil.
PPO | product | Product | The principal product(s) resulting from a production, mining, or agricultural activity. | 72 | mussels | Mussels | Any of various bivalve molluscs belonging chiefly to the marine superfamily Mytilacea or to the freshwater superfamily Unionacea. | For example, the common edible marine bivalve, Mytilus edulis, which has a dark grey, slightly elongated shell and adheres by a byssus, frequently in large aggregations. | AVC to same AC and AVC | Exactly matching |  |  |  |  | PPO | product | The principal product(s) resulting from a production, mining, or agricultural activity. | 72 | mussels | Any of various bivalve molluscs belonging chiefly to the marine superfamily Mytilacea or to the freshwater superfamily Unionacea. | For example, the common edible marine bivalve, Mytilus edulis, which has a dark grey, slightly elongated shell and adheres by a byssus, frequently in large aggregations.
PPO | product | Product | The principal product(s) resulting from a production, mining, or agricultural activity. | 73 | noProduct | No Product | No product is produced. |  | AVC to same AC and AVC | Exactly matching |  |  |  |  | PPO | product | The principal product(s) resulting from a production, mining, or agricultural activity. | 73 | noProduct | No product is produced.
PPO | product | Product | The principal product(s) resulting from a production, mining, or agricultural activity. | 74 | nonSolidHydrocarbonFuel | Non-solid Hydrocarbon Fuel | Hydrocarbon-based fuel that is either liquid or gas at standard temperature and pressure. |  | AVC to same AC and AVC | Exactly matching |  |  |  |  | PPO | product | The principal product(s) resulting from a production, mining, or agricultural activity. | 74 | nonSolidHydrocarbonFuel | Hydrocarbon-based fuel that is either liquid or gas at standard temperature and pressure.
PPO | product | Product | The principal product(s) resulting from a production, mining, or agricultural activity. | 75 | oil | Oil | Any of numerous liquids with a smooth sticky feel that are immiscible with water (but miscible with organic solvents), flammable, and chemically neutral. | For example, crude oil (or a refined product of this), lubricating oil, or vegetable oil. | AVC to same AC and AVC | Exactly matching |  |  |  |  | PPO | product | The principal product(s) resulting from a production, mining, or agricultural activity. | 75 | oil | Any of numerous liquids with a smooth sticky feel that are immiscible with water (but miscible with organic solvents), flammable, and chemically neutral. | For example, crude oil (or a refined product of this), lubricating oil, or vegetable oil.
PPO | product | Product | The principal product(s) resulting from a production, mining, or agricultural activity. | 76 | ore | Ore | A native mineral containing a precious or useful substance, especially metal, in such quantity and form as to make its extraction profitable. |  | No equivalent in DGFCD | No match
PPO | product | Product | The principal product(s) resulting from a production, mining, or agricultural activity. | 77 | oysters | Oysters | Any of various bivalve molluscs of the family Ostreidae, several of which are eaten (especially raw) as a delicacy and may be farmed for food or pearls. | For example, the common European Ostrea edulis, and members of the widespread genus Crassostrea. | AVC to same AC and AVC | Exactly matching |  |  |  |  | PPO | product | The principal product(s) resulting from a production, mining, or agricultural activity. | 77 | oysters | Any of various bivalve molluscs of the family Ostreidae, several of which are eaten (especially raw) as a delicacy and may be farmed for food or pearls. | For example, the common European Ostrea edulis, and members of the widespread genus Crassostrea.
PPO | product | Product | The principal product(s) resulting from a production, mining, or agricultural activity. | 78 | palmetto | Palmetto | Any of various usually small and sometimes stemless fan palms. | For example, the dwarf fan palm of the Mediterranean (Chamaerops humilis), the Sabal palmetto, and Serenoa repens of the south-eastern United States. | AVC to different AC, different AVC | Exactly matching |  |  |  |  | CSP | cropSpecies | The predominant species of a crop land. | 47 | palmetto | Any of various usually small and sometimes stemless fan palms, for example, the dwarf fan palm of the Mediterranean (Chamaerops humilis), the Sabal palmetto, and Serenoa repens of the south-eastern United States. | Palmetto wood is used for pilings, leaf strips are used in weaving, and the leaves may be used for thatch. In some species (for example: the Sabal palmetto) the fan-shaped leaves are edible when young.
PPO | product | Product | The principal product(s) resulting from a production, mining, or agricultural activity. | 79 | palm | Palm | Any tree or shrub of the large, chiefly tropical, monocotyledonous family Palmae, typically having an unbranched stem with a crown of very large leaves either palmate or pinnate in shape. | Also, any of various palmlike plants of other families, such as cycads. | AVC to different AC, different AVC | Exactly matching |  |  |  |  | CSP | cropSpecies | The predominant species of a crop land. | 157 | palm | Any tree or shrub of the large, chiefly tropical, monocotyledonous family Palmae, typically having an unbranched stem with a crown of very large leaves either palmate or pinnate in shape. | Also (with specifying word), any of various palmlike plants of other families, such as cycads.
PPO | product | Product | The principal product(s) resulting from a production, mining, or agricultural activity. | 8 | basalt | Basalt | Basalt in the form of blocks, slabs, and other shapes for use in construction (for example: building or paving). | A dark, fine-grained, igneous rock, often displaying columnar structure and usually composed largely of plagioclase with pyroxene and olivine. | AVC to same AC and AVC | Exactly matching |  |  |  |  | PPO | product | The principal product(s) resulting from a production, mining, or agricultural activity. | 8 | basalt | Basalt in the form of blocks, slabs, and other shapes for use in construction (for example: building or paving). | A dark, fine-grained, igneous rock, often displaying columnar structure and usually composed largely of plagioclase with pyroxene and olivine.
PPO | product | Product | The principal product(s) resulting from a production, mining, or agricultural activity. | 80 | paper | Paper | Material in the form of thin flexible (frequently white) sheets made from the pulp of wood or other fibrous matter which is dried, pressed, and often bleached. | Used for writing, printing, or drawing on, or for wrapping and/or covering. | AVC to same AC and AVC | Exactly matching |  |  |  |  | PPO | product | The principal product(s) resulting from a production, mining, or agricultural activity. | 80 | paper | Material in the form of thin flexible (frequently white) sheets made from the pulp of wood or other fibrous matter which is dried, pressed, and often bleached. | Used for writing, printing, or drawing on, or for wrapping and/or covering.
PPO | product | Product | The principal product(s) resulting from a production, mining, or agricultural activity. | 81 | pebbles | Pebbles | Small, smooth, rounded stones, that have been worn by the action of water, ice, and/or sand. |  | AVC to same AC,different AVC | Loosely matching |  |  |  |  | PPO | product | The principal product(s) resulting from a production, mining, or agricultural activity. | 19 | cobbles | Water-worn rounded stones, especially of the size used for paving.
PPO | product | Product | The principal product(s) resulting from a production, mining, or agricultural activity. | 83 | petroleum | Petroleum | A dark viscous liquid consisting chiefly of hydrocarbons that is present in some rocks. | It is usually refined before use (for example: as a fuel for heating, lighting, and in internal combustion engines) and may be used as a feedstock in chemical production. | AVC to same AC and AVC | Exactly matching |  |  |  |  | PPO | product | The principal product(s) resulting from a production, mining, or agricultural activity. | 83 | petroleum | A dark viscous liquid consisting chiefly of hydrocarbons that is present in some rocks. | It is usually refined before use (for example: as a fuel for heating, lighting, and in internal combustion engines) and may be used as a feedstock in chemical production.
PPO | product | Product | The principal product(s) resulting from a production, mining, or agricultural activity. | 84 | plastic | Plastic | Any of a large class of substances which are polymers based on synthetic resins or modified natural polymers. | May be moulded, extruded, or cast while soft or liquid, and then set into a rigid or slightly elastic form, usually by heating or cooling. | AVC to same AC and AVC | Exactly matching |  |  |  |  | PPO | product | The principal product(s) resulting from a production, mining, or agricultural activity. | 84 | plastic | Any of a large class of substances which are polymers based on synthetic resins or modified natural polymers. | May be moulded, extruded, or cast while soft or liquid, and then set into a rigid or slightly elastic form, usually by heating or cooling.
PPO | product | Product | The principal product(s) resulting from a production, mining, or agricultural activity. | 85 | porphyry | Porphyry | Porphyry in the form of blocks, slabs, and other shapes for use in construction (for example: building or paving). | An unstratified or igneous rock having a homogeneous groundmass containing larger crystals of one or more minerals (frequently feldspar). For example, a hard rock quarried in ancient Egypt, having crystals of white or red plagioclase feldspar in a fine re | AVC to same AC and AVC | Exactly matching |  |  |  |  | PPO | product | The principal product(s) resulting from a production, mining, or agricultural activity. | 85 | porphyry | Porphyry in the form of blocks, slabs, and other shapes for use in construction (for example: building or paving). | An unstratified or igneous rock having a homogeneous groundmass containing larger crystals of one or more minerals (frequently feldspar). For example, a hard rock quarried in ancient Egypt, having crystals of white or red plagioclase feldspar in a fine red groundmass of hornblende or apatite. Loosely, any attractive red or purple stone taking a high polish.
PPO | product | Product | The principal product(s) resulting from a production, mining, or agricultural activity. | 86 | potableWater | Potable Water | Water that is safe for drinking and cooking. |  | AVC to combination of multiple AVC | Exactly matching |  |  |  |  | PPO | product | The principal product(s) resulting from a production, mining, or agricultural activity. | 122 | water | The transparent, colourless, tasteless, odourless, liquid compound of hydrogen and oxygen (formula H2O). | Forms the main constituent of seas, lakes, rivers, and rain, and is put to many domestic and industrial uses.
[12 empty] | ZI024 | WaterResourceInfo | A modeling entity collecting information (for example: its permanence, mineral content and potability) about a water resource. | YWQ | waterPotability | The potability of water based on the type of treatment required before it is safe for human consumption. |  | TRUE
PPO | product | Product | The principal product(s) resulting from a production, mining, or agricultural activity. | 87 | prestressedConcrete | Prestressed Concrete | Reinforced concrete in which internal stresses have been introduced to reduce potential tensile stress in the concrete resulting from loads. |  | AVC to same AC and AVC | Exactly matching |  |  |  |  | PPO | product | The principal product(s) resulting from a production, mining, or agricultural activity. | 87 | prestressedConcrete | Reinforced concrete in which internal stresses have been introduced to reduce potential tensile stress in the concrete resulting from loads.
PPO | product | Product | The principal product(s) resulting from a production, mining, or agricultural activity. | 88 | pumice | Pumice | A light spongy form of volcanic glass, usually of pyroclastic origin and with a high silica content. | Used, for example, as an abrasive (for example: in cleaning, polishing, removing stains and/or dead skin) or as an absorbent for moisture. | AVC to same AC and AVC | Exactly matching |  |  |  |  | PPO | product | The principal product(s) resulting from a production, mining, or agricultural activity. | 88 | pumice | A light spongy form of volcanic glass, usually of pyroclastic origin and with a high silica content. | Used, for example, as an abrasive (for example: in cleaning, polishing, removing stains and/or dead skin) or as an absorbent for moisture.
PPO | product | Product | The principal product(s) resulting from a production, mining, or agricultural activity. | 89 | quartz | Quartz | Quartz in the form of blocks, slabs, and other shapes for use in construction (for example: building or paving). | A trigonal rock-forming mineral consisting of silica, massive or crystallizing in colourless or white hexagonal prisms. Found widely in igneous and metamorphic rocks. Often coloured by impurities (as amethyst, citrine, cairngorm). | AVC to same AC and AVC | Exactly matching |  |  |  |  | PPO | product | The principal product(s) resulting from a production, mining, or agricultural activity. | 89 | quartz | Quartz in the form of blocks, slabs, and other shapes for use in construction (for example: building or paving). | A trigonal rock-forming mineral consisting of silica, massive or crystallizing in colourless or white hexagonal prisms. Found widely in igneous and metamorphic rocks. Often coloured by impurities (as amethyst, citrine, cairngorm).
PPO | product | Product | The principal product(s) resulting from a production, mining, or agricultural activity. | 9 | bauxite | Bauxite | An earthy rock consisting of hydrated alumina with variable proportions of iron oxides and other impurities. | The major commercial source of aluminium. | AVC to same AC and AVC | Exactly matching |  |  |  |  | PPO | product | The principal product(s) resulting from a production, mining, or agricultural activity. | 9 | bauxite | An earthy rock consisting of hydrated alumina with variable proportions of iron oxides and other impurities. | The major commercial source of aluminium.
PPO | product | Product | The principal product(s) resulting from a production, mining, or agricultural activity. | 90 | radioactiveMaterial | Radioactive Material | Any material or combination of materials which spontaneously emits ionizing radiation (for example: nuclear particles and/or gamma rays). |  | AVC to same AC and AVC | Exactly matching |  |  |  |  | PPO | product | The principal product(s) resulting from a production, mining, or agricultural activity. | 90 | radioactiveMaterial | Any material or combination of materials which spontaneously emits ionizing radiation (for example: nuclear particles and/or gamma rays).
PPO | product | Product | The principal product(s) resulting from a production, mining, or agricultural activity. | 91 | reinforcedConcrete | Reinforced Concrete | Poured concrete containing steel bars or metal netting to increase its tensile strength. |  | AVC to same AC, different AVC | No match |  |  |  |  | PPO | product | The principal product(s) resulting from a production, mining, or agricultural activity. | 23 | concrete | A heavy-duty building material made from a mixture of broken stone or gravel, sand, cement, and water, that forms a stonelike mass on hardening.
PPO | product | Product | The principal product(s) resulting from a production, mining, or agricultural activity. | 92 | rice | Rice | The grain of the grass Oryza sativa, a major world cereal. |  | AVC to same AC and AVC | Exactly matching |  |  |  |  | PPO | product | The principal product(s) resulting from a production, mining, or agricultural activity. | 92 | rice | The grain of the grass Oryza sativa, a major world cereal.
PPO | product | Product | The principal product(s) resulting from a production, mining, or agricultural activity. | 93 | rock | Rock | Stones of any size. |  | AVC to same AC and AVC | Exactly matching |  |  |  |  | PPO | product | The principal product(s) resulting from a production, mining, or agricultural activity. | 93 | rock | Stones of any size.
PPO | product | Product | The principal product(s) resulting from a production, mining, or agricultural activity. | 94 | rubber | Rubber | Any of various artificial polymeric substances that are tough and elastic. | Originally an organic substance made from the coagulated latex of various plants, especially Hevea brasiliensis, which in its natural state is thermoplastic. | AVC to same AC and AVC | Exactly matching |  |  |  |  | PPO | product | The principal product(s) resulting from a production, mining, or agricultural activity. | 94 | rubber | Any of various artificial polymeric substances that are tough and elastic. | Originally an organic substance made from the coagulated latex of various plants, especially Hevea brasiliensis, which in its natural state is thermoplastic.
PPO | product | Product | The principal product(s) resulting from a production, mining, or agricultural activity. | 95 | salt | Salt | A white or (when impure) reddish-brown mineral crystallizing in the cubic system (sodium chloride, NaCl). | Obtained by mining or by evaporation of seawater and used especially for seasoning and preserving food. | AVC to same AC and AVC | Exactly matching |  |  |  |  | PPO | product | The principal product(s) resulting from a production, mining, or agricultural activity. | 95 | salt | A white or (when impure) reddish-brown mineral crystallizing in the cubic system (sodium chloride, NaCl). | Obtained by mining or by evaporation of seawater and used especially for seasoning and preserving food.
PPO | product | Product | The principal product(s) resulting from a production, mining, or agricultural activity. | 96 | sand | Sand | Granular material consisting of small eroded fragments of (mainly siliceous) rocks, finer than gravel and larger than a coarse silt grain. | Generally ranging between 0.074 millimetres (No. 200 sieve) and 4.76 millimetres (No. 4 sieve) in size. Often a major constituent of a beach, desert, or the bed of a river or sea. Used for various purposes, as in smoothing stone, founding, or as an ingred | AVC to same AC and AVC | Exactly matching |  |  |  |  | PPO | product | The principal product(s) resulting from a production, mining, or agricultural activity. | 96 | sand | Granular material consisting of small eroded fragments of (mainly siliceous) rocks, finer than gravel and larger than a coarse silt grain. | Generally ranging between 0.074 millimetres (No. 200 sieve) and 4.76 millimetres (No. 4 sieve) in size. Often a major constituent of a beach, desert, or the bed of a river or sea. Used for various purposes, as in smoothing stone, founding, or as an ingredient in mortar.
PPO | product | Product | The principal product(s) resulting from a production, mining, or agricultural activity. | 97 | sandstone | Sandstone | Sandstone in the form of blocks, slabs, and other shapes for use in construction (for example: building or paving). | Any of various sedimentary rocks composed of sand grains, especially of quartz, cemented together. Typically red, yellow, brown, grey, or white in colour. | AVC to same AC and AVC | Exactly matching |  |  |  |  | PPO | product | The principal product(s) resulting from a production, mining, or agricultural activity. | 97 | sandstone | Sandstone in the form of blocks, slabs, and other shapes for use in construction (for example: building or paving). | Any of various sedimentary rocks composed of sand grains, especially of quartz, cemented together. Typically red, yellow, brown, grey, or white in colour.
PPO | product | Product | The principal product(s) resulting from a production, mining, or agricultural activity. | 98 | schist | Schist | Schist in the form of blocks, slabs, and other shapes for use in construction (for example: building or paving). | A coarse-grained pelitic metamorphic rock that has a structure marked by parallel layers of various minerals and can be split into thin irregular plates. | No equivalent in DGFCD | No match
PPO | product | Product | The principal product(s) resulting from a production, mining, or agricultural activity. | 99 | scoria | Scoria | Scoria in the form of blocks, slabs, and other shapes for use in construction. | Rough masses resembling clinker, formed by the cooling of volcanic ejecta, and of a light aerated texture. | No equivalent in DGFCD | No match
PPS | popPlaceHabitationsCat | Populated Place Habitations Category | The characterization of a small populated place based on the number of habitation places (400 or less) present, as a category. | 1 | isolatedPopulatedPlace | Isolated Populated Place | Consisting of a single habitation place which is more than 150 metres distant from any other habitation place. |  | No equivalent in DGFCD | No match
PPS | popPlaceHabitationsCat | Populated Place Habitations Category | The characterization of a small populated place based on the number of habitation places (400 or less) present, as a category. | 2 | hamlet | Hamlet | Consisting of from 2 to 20 habitation places. |  | No equivalent in DGFCD | No match
PPS | popPlaceHabitationsCat | Populated Place Habitations Category | The characterization of a small populated place based on the number of habitation places (400 or less) present, as a category. | 3 | smallVillage | Small Village | Consisting of from 21 to 99 habitation places. |  | No equivalent in DGFCD | No match
PPS | popPlaceHabitationsCat | Populated Place Habitations Category | The characterization of a small populated place based on the number of habitation places (400 or less) present, as a category. | 4 | village | Village | Consisting of from 100 to 400 habitation places. |  | No equivalent in DGFCD | No match
PPT | populatedPlaceType | Populated Place Type | The type of a populated place based on size, history of development and/or legal specification. | 1 | traditionalSettlement | Traditional Settlement | A concentration of simple dwellings, which are generally huts, that are usually not of substantial construction. |  | AVC to same AC, different AVC | Loosely matching |  |  |  |  | PPT | populatedPlaceType | The type of a populated place based on size, history of development and/or legal specification. | 39 | nativeSettlement | A populated place with predominantly rude dwellings used by the aborigines of a region.
PPT | populatedPlaceType | Populated Place Type | The type of a populated place based on size, history of development and/or legal specification. | 10 | religiousFacility | Religious Facility | A facility devoted to religion; exhibiting the spiritual or practical effects of religion, following the requirements of a religion. |  | AVC to same AC and AVC | Exactly matching |  |  |  |  | PPT | populatedPlaceType | The type of a populated place based on size, history of development and/or legal specification. | 10 | religiousFacility | A facility devoted to religion; exhibiting the spiritual or practical effects of religion, following the requirements of a religion.
PPT | populatedPlaceType | Populated Place Type | The type of a populated place based on size, history of development and/or legal specification. | 12 | administrativeSeat | Administrative Seat | A city that is the seat of an administrative authority. | Administrative authorities may be governmental or non-governmental. | No equivalent in DGFCD | No match
PPT | populatedPlaceType | Populated Place Type | The type of a populated place based on size, history of development and/or legal specification. | 13 | seatGovernment | Seat of Government | A city that is the official seat of the government of a nation State. | A seat of government need not necessarily be the capital at the same time. For example, Netherlands - Seat of Government: Den Haag, Capital: Amsterdam; Bolivia - Seat of Government: La Paz, Capital: Sucre; Chile - Seat of Government: Valparaiso, Capital: | No equivalent in DGFCD | No match
PPT | populatedPlaceType | Populated Place Type | The type of a populated place based on size, history of development and/or legal specification. | 14 | capital | Capital | A city that is the official capital of a nation State, defined by a constitution. | A capital need not necessarily be the seat of government at the same time. | No equivalent in DGFCD | No match
PPT | populatedPlaceType | Populated Place Type | The type of a populated place based on size, history of development and/or legal specification. | 15 | residentialArea | Residential Area | A settlement with a predominant residential function. |  | AVC to same AC and AVC | Exactly matching |  |  |  |  | PPT | populatedPlaceType | The type of a populated place based on size, history of development and/or legal specification. | 15 | residentialArea | A settlement with a predominant residential function.
PPT | populatedPlaceType | Populated Place Type | The type of a populated place based on size, history of development and/or legal specification. | 16 | tradingEstate | Trading Estate | A settlement with a predominant working-place function. |  | No equivalent in DGFCD | No match
PPT | populatedPlaceType | Populated Place Type | The type of a populated place based on size, history of development and/or legal specification. | 17 | holidayHomes | Holiday Homes | A settlement consisting of homes for holiday or weekend use, often left to tourists. |  | AVC to same AC and AVC | Exactly matching |  |  |  |  | PPT | populatedPlaceType | The type of a populated place based on size, history of development and/or legal specification. | 17 | holidayHomes | A settlement consisting of homes for holiday or weekend use, often left to tourists.
PPT | populatedPlaceType | Populated Place Type | The type of a populated place based on size, history of development and/or legal specification. | 18 | seasideResort | Seaside Resort | A principally recreational settlement located at the sea or on an island. |  | AVC to same AC and AVC | Exactly matching |  |  |  |  | PPT | populatedPlaceType | The type of a populated place based on size, history of development and/or legal specification. | 18 | seasideResort | A principally recreational settlement located at the sea or on an island.
PPT | populatedPlaceType | Populated Place Type | The type of a populated place based on size, history of development and/or legal specification. | 19 | healthResort | Health Resort | A principally recreational settlement located at places with mineral springs or for climatic treatment. |  | AVC to same AC and AVC | Exactly matching |  |  |  |  | PPT | populatedPlaceType | The type of a populated place based on size, history of development and/or legal specification. | 19 | healthResort | A principally recreational settlement located at places with mineral springs or for climatic treatment.
PPT | populatedPlaceType | Populated Place Type | The type of a populated place based on size, history of development and/or legal specification. | 2 | shantyTown | Shanty Town | A section of a built-up area consisting chiefly of densely packed shacks and having few, if any, streets and no public facilities. | Usually located on the outskirts of the built-up area. The shacks are generally crude, improvised, and made from salvaged materials. | AVC to different FC, AVC | No match |  | AL020 | BuiltUpArea | A tract containing a concentration of buildings and/or other structures. | PTH | habitationBuildingTyp | habitationBuildingTyp | 6 | shanties | A rude cabin or shanty, esp. built of waste material. | Collectively may be referred to as a shanty town.
PPT | populatedPlaceType | Populated Place Type | The type of a populated place based on size, history of development and/or legal specification. | 20 | allotmentGardenColony | Allotment Garden Colony | A principally residential settlement consisting of small houses surrounded by gardens. |  | AVC to same AC and AVC | Exactly matching |  |  |  |  | PPT | populatedPlaceType | The type of a populated place based on size, history of development and/or legal specification. | 20 | allotmentGardenColony | A principally residential settlement consisting of small houses surrounded by gardens.
PPT | populatedPlaceType | Populated Place Type | The type of a populated place based on size, history of development and/or legal specification. | 21 | fortress | Fortress | A fortified settlement bearing facilities for defence purposes. |  | AVC to same AC and AVC | Exactly matching |  |  |  |  | PPT | populatedPlaceType | The type of a populated place based on size, history of development and/or legal specification. | 21 | fortress | A fortified settlement bearing facilities for defence purposes.
PPT | populatedPlaceType | Populated Place Type | The type of a populated place based on size, history of development and/or legal specification. | 22 | refugeeCamp | Refugee Camp | A settlement with residential use for refugees. |  | AVC to same AC and AVC | Exactly matching |  |  |  |  | PPT | populatedPlaceType | The type of a populated place based on size, history of development and/or legal specification. | 22 | refugeeCamp | A settlement with residential use for refugees.
PPT | populatedPlaceType | Populated Place Type | The type of a populated place based on size, history of development and/or legal specification. | 24 | militaryFacility | Military Facility | A settlement for residential and duty functions for soldiers. |  | AVC to same AC and AVC | Exactly matching |  |  |  |  | PPT | populatedPlaceType | The type of a populated place based on size, history of development and/or legal specification. | 24 | militaryFacility | A settlement for residential and duty functions for soldiers.
PPT | populatedPlaceType | Populated Place Type | The type of a populated place based on size, history of development and/or legal specification. | 25 | meteorologicalStation | Meteorological Station | A settlement for residential and working functions for meteorological personal. |  | AVC to different AC, different AVC | Generalization |  |  |  |  | FFN | featureFunction | The purpose(s) of, or intended role(s) served by, the feature. | 721 | observationStation | A structure designed and equipped for making observations of astronomical, meteorological, or other natural phenomena.
PPT | populatedPlaceType | Populated Place Type | The type of a populated place based on size, history of development and/or legal specification. | 26 | researchStation | Research Station | A settlement for residential and working functions for researchers. |  | AVC to different AC, different AVC | Loosely matching |  |  |  |  | FUC | functionalUse | The general categories of function or use that a facility, site, or region serves or may serve. | 42 | research | An area, that is intended to be used for research and/or scientific purposes. | For example, an astronomic observatory with facilities like dish aerials, buildings and infrastructure.
PPT | populatedPlaceType | Populated Place Type | The type of a populated place based on size, history of development and/or legal specification. | 27 | whalerStation | Whaler Station | A settlement for residential and working functions for whalers. |  | AVC to same AC and AVC | Exactly matching |  |  |  |  | PPT | populatedPlaceType | The type of a populated place based on size, history of development and/or legal specification. | 27 | whalerStation | A settlement for residential and working functions for whalers.
PPT | populatedPlaceType | Populated Place Type | The type of a populated place based on size, history of development and/or legal specification. | 28 | tradingStation | Trading Station | A settlement for residential and working functions for trading. |  | AVC to same AC and AVC | Exactly matching |  |  |  |  | PPT | populatedPlaceType | The type of a populated place based on size, history of development and/or legal specification. | 28 | tradingStation | A settlement for residential and working functions for trading.
PPT | populatedPlaceType | Populated Place Type | The type of a populated place based on size, history of development and/or legal specification. | 29 | huntingPost | Hunting Post | A settlement for residential and working functions for hunters. |  | AVC to same AC and AVC | Exactly matching |  |  |  |  | PPT | populatedPlaceType | The type of a populated place based on size, history of development and/or legal specification. | 29 | huntingPost | A settlement for residential and working functions for hunters.
PPT | populatedPlaceType | Populated Place Type | The type of a populated place based on size, history of development and/or legal specification. | 3 | tentEncampment | Tent Encampment | The temporary quarters of nomads, travellers, and/or troops, consisting of portable tent shelters. |  | AVC to same AC and AVC | Exactly matching |  |  |  |  | PPT | populatedPlaceType | The type of a populated place based on size, history of development and/or legal specification. | 3 | tentEncampment | The temporary quarters of nomads, travellers, and/or troops, consisting of portable tent shelters.
PPT | populatedPlaceType | Populated Place Type | The type of a populated place based on size, history of development and/or legal specification. | 30 | industrialTown | Industrial Town | A populated place with predominantly industrial-facilities, apart from its residential function. |  | AVC to same AC and AVC | Exactly matching |  |  |  |  | PPT | populatedPlaceType | The type of a populated place based on size, history of development and/or legal specification. | 30 | industrialTown | A populated place with predominantly industrial-facilities, apart from its residential function.
PPT | populatedPlaceType | Populated Place Type | The type of a populated place based on size, history of development and/or legal specification. | 31 | commercialTown | Commercial Town | A populated place with predominantly commerce (trade and services) facilities, apart from its residential function. |  | AVC to same AC and AVC | Exactly matching |  |  |  |  | PPT | populatedPlaceType | The type of a populated place based on size, history of development and/or legal specification. | 31 | commercialTown | A populated place with predominantly commerce (trade and services) facilities, apart from its residential function.
PPT | populatedPlaceType | Populated Place Type | The type of a populated place based on size, history of development and/or legal specification. | 32 | port | Port | A populated place with predominantly harbour-facilities, apart from its residential function. |  | AVC to same AC and AVC | Exactly matching |  |  |  |  | PPT | populatedPlaceType | The type of a populated place based on size, history of development and/or legal specification. | 32 | port | A populated place with predominantly harbour-facilities, apart from its residential function.
PPT | populatedPlaceType | Populated Place Type | The type of a populated place based on size, history of development and/or legal specification. | 33 | placeOfPilgrimage | Place of Pilgrimage | A populated place with predominantly religious facilities subject to permanent visit by pilgrims. |  | AVC to same AC and AVC | Exactly matching |  |  |  |  | PPT | populatedPlaceType | The type of a populated place based on size, history of development and/or legal specification. | 33 | placeOfPilgrimage | A populated place with predominantly religious facilities subject to permanent visit by pilgrims.
PPT | populatedPlaceType | Populated Place Type | The type of a populated place based on size, history of development and/or legal specification. | 34 | touristPlace | Tourist Place | A populated place with predominantly tourist facilities or of sightseeing importance. |  | AVC to same AC and AVC | Exactly matching |  |  |  |  | PPT | populatedPlaceType | The type of a populated place based on size, history of development and/or legal specification. | 34 | touristPlace | A populated place with predominantly tourist facilities or of sightseeing importance.
PPT | populatedPlaceType | Populated Place Type | The type of a populated place based on size, history of development and/or legal specification. | 35 | fishingVillage | Fishing Village | A populated place with predominantly fishermen living there and with the respective facilities. |  | AVC to same AC and AVC | Exactly matching |  |  |  |  | PPT | populatedPlaceType | The type of a populated place based on size, history of development and/or legal specification. | 35 | fishingVillage | A populated place with predominantly fishermen living there and with the respective facilities.
PPT | populatedPlaceType | Populated Place Type | The type of a populated place based on size, history of development and/or legal specification. | 36 | miningSettlement | Mining Settlement | A populated place with predominantly mine-workers living there and with the respective facilities. |  | AVC to same AC and AVC | Exactly matching |  |  |  |  | PPT | populatedPlaceType | The type of a populated place based on size, history of development and/or legal specification. | 36 | miningSettlement | A populated place with predominantly mine-workers living there and with the respective facilities.
PPT | populatedPlaceType | Populated Place Type | The type of a populated place based on size, history of development and/or legal specification. | 37 | trafficSettlement | Traffic Settlement | A populated place with predominantly facilities according to traffic affairs. |  | AVC to same AC and AVC | Exactly matching |  |  |  |  | PPT | populatedPlaceType | The type of a populated place based on size, history of development and/or legal specification. | 37 | trafficSettlement | A populated place with predominantly facilities according to traffic affairs.
PPT | populatedPlaceType | Populated Place Type | The type of a populated place based on size, history of development and/or legal specification. | 38 | frontierTown | Frontier Town | A populated place located at a border to a adjacent state with border-crossing traffic importance. |  | AVC to same AC and AVC | Exactly matching |  |  |  |  | PPT | populatedPlaceType | The type of a populated place based on size, history of development and/or legal specification. | 38 | frontierTown | A populated place located at a border to a adjacent state with border-crossing traffic importance.
PPT | populatedPlaceType | Populated Place Type | The type of a populated place based on size, history of development and/or legal specification. | 39 | nativeSettlement | Native Settlement | A populated place with predominantly rude dwellings used by the aborigines of a region. |  | AVC to same AC and AVC | Exactly matching |  |  |  |  | PPT | populatedPlaceType | The type of a populated place based on size, history of development and/or legal specification. | 39 | nativeSettlement | A populated place with predominantly rude dwellings used by the aborigines of a region.
PPT | populatedPlaceType | Populated Place Type | The type of a populated place based on size, history of development and/or legal specification. | 4 | village | Village | A self-contained group of houses and associated buildings, usually in a country area. |  | AVC to separate FC | Generalization | attribute habitations (HAI) <400 | AL022 | PopulatedPlace | A named area where people live and/or work.
PPT | populatedPlaceType | Populated Place Type | The type of a populated place based on size, history of development and/or legal specification. | 40 | nomadicSettlement | Nomadic Settlement | A populated place predominantly consisting of transportable homes, subject to a seasonal change of location. |  | AVC to same AC and AVC | Exactly matching |  |  |  |  | PPT | populatedPlaceType | The type of a populated place based on size, history of development and/or legal specification. | 40 | nomadicSettlement | A populated place predominantly consisting of transportable homes, subject to a seasonal change of location.
PPT | populatedPlaceType | Populated Place Type | The type of a populated place based on size, history of development and/or legal specification. | 5 | town | Town | An inhabited place larger and more regularly built and with more complete and independent local government than a village but not created a city. |  | AVC to separate FC | Generalization | attribute habitations (HAI) >5000 AND <500000 | AL022 | PopulatedPlace | A named area where people live and/or work.
PPT | populatedPlaceType | Populated Place Type | The type of a populated place based on size, history of development and/or legal specification. | 6 | city | City | A major town inhabited by a large permanent community with all essential services. |  | AVC to separate FC | Generalization | attribute habitations (HAI) >500000 | AL022 | PopulatedPlace | A named area where people live and/or work.
PPT | populatedPlaceType | Populated Place Type | The type of a populated place based on size, history of development and/or legal specification. | 7 | urbanArea | Urban Area | An area predominantly occupied by man-made structures used for residential, recreational, commercial, and/or industrial purposes. |  | AVC to different AC, different AVC | Loosely matching |  | AL022 | PopulatedPlace | A named area where people live and/or work. | FUC | functionalUse | The general categories of function or use that a facility, site, or region serves or may serve. | 19 | urbanMultiFunctional | Of or pertaining to concentrations of buildings and/or other structures that may have a variety of uses.
PPT | populatedPlaceType | Populated Place Type | The type of a populated place based on size, history of development and/or legal specification. | 8 | holidayVillage | Holiday Village | A complex for holiday-makers with cottages, shops, and entertainment, on site. | It is often populated on a seasonal basis. | AVC to same AC and AVC | Exactly matching |  |  |  |  | PPT | populatedPlaceType | The type of a populated place based on size, history of development and/or legal specification. | 8 | holidayVillage | A complex for holiday-makers with cottages, shops, and entertainment, on site. | It is often populated on a seasonal basis.
PPT | populatedPlaceType | Populated Place Type | The type of a populated place based on size, history of development and/or legal specification. | 9 | historicalSite | Historical Site | A site containing one or more historical and/or culturally significant buildings and/or other structures. |  | AVC to same AC and AVC | Exactly matching |  |  |  |  | PPT | populatedPlaceType | The type of a populated place based on size, history of development and/or legal specification. | 9 | historicalSite | A site containing one or more historical and/or culturally significant buildings and/or other structures.
PRL | landReclamationIntent | Land Reclamation Intent | The type of a land reclamation activity based on the intended use of the reclaimed land. | 1 | residentialAreaExpansion | Residential Area Expansion | The land reclamation predominantly for its future use for residential purposes. |  | No equivalent in DGFCD | No match
PRL | landReclamationIntent | Land Reclamation Intent | The type of a land reclamation activity based on the intended use of the reclaimed land. | 2 | agricultureExpansion | Agriculture Expansion | The land reclamation predominantly for its future use for agricultural purposes. |  | No equivalent in DGFCD | No match
PRL | landReclamationIntent | Land Reclamation Intent | The type of a land reclamation activity based on the intended use of the reclaimed land. | 3 | transportExpansion | Transport Expansion | The land reclamation predominantly for its future use for transport facilities. |  | No equivalent in DGFCD | No match
PRW | rawMaterial | Raw Material | The principal 'raw', or input, material(s) involved in a production activity. | 1 | aluminum | Aluminum | A light silvery ductile and malleable metal, not readily tarnished by air, which is a chemical element, atomic number 13. (Symbol Al.) |  | AVC to same AC and AVC | Exactly matching |  |  |  |  | PRW | rawMaterial | The principal 'raw', or input, material(s) involved in a production activity. | 1 | aluminum | A light silvery ductile and malleable metal, not readily tarnished by air, which is a chemical element, atomic number 13. (Symbol Al.)
PRW | rawMaterial | Raw Material | The principal 'raw', or input, material(s) involved in a production activity. | 10 | chemical | Chemical | A distinct substance obtained by or used in a chemical process. |  | AVC to same AC and AVC | Exactly matching |  |  |  |  | PRW | rawMaterial | The principal 'raw', or input, material(s) involved in a production activity. | 10 | chemical | A distinct substance obtained by or used in a chemical process.
PRW | rawMaterial | Raw Material | The principal 'raw', or input, material(s) involved in a production activity. | 100 | distilledWater | Distilled Water | Water from which all contaminants have been removed through a process of distillation. |  | AVC to same AC, different AVC | Generalization |  |  |  |  | PRW | rawMaterial | The principal 'raw', or input, material(s) involved in a production activity. | 96 | water | The transparent, colourless, tasteless, odourless, liquid compound of hydrogen and oxygen (formula H2O). | Forms the main constituent of seas, lakes, rivers, and rain, and is put to many domestic and industrial uses.
PRW | rawMaterial | Raw Material | The principal 'raw', or input, material(s) involved in a production activity. | 102 | madrepore | Madrepore | Stony and/or silaceous coral. |  | No equivalent in DGFCD | No match
PRW | rawMaterial | Raw Material | The principal 'raw', or input, material(s) involved in a production activity. | 103 | chalk | Chalk | White soft earthy limestone consisting almost wholly of calcite and derived chiefly from microscopic salt water fossil shells and fragments. |  | No equivalent in DGFCD | No match
PRW | rawMaterial | Raw Material | The principal 'raw', or input, material(s) involved in a production activity. | 104 | loess | Loess | Fine yellowish-grey loam composed of material transported by the wind. |  | No equivalent in DGFCD | No match
PRW | rawMaterial | Raw Material | The principal 'raw', or input, material(s) involved in a production activity. | 105 | foraminifera | Foraminifera | A rhizopod of the chiefly marine order Foraminiferida, typically having a calcareous shell with perforations (foramina) through which pseudopodia extend, the fossils forming a major constituent of chalk and many marine oozes. |  | No equivalent in DGFCD | No match
PRW | rawMaterial | Raw Material | The principal 'raw', or input, material(s) involved in a production activity. | 106 | marl | Marl | White to gray accumulation on lake bottoms caused by precipitation of calcium carbonate (CaCO3) mixed with microscopic fresh water fossil shells and fragments. |  | No equivalent in DGFCD | No match
PRW | rawMaterial | Raw Material | The principal 'raw', or input, material(s) involved in a production activity. | 107 | seaMoss | Sea Moss | Mosslike colonies of sessile, polypoid aquatic animals that reproduce by budding. |  | No equivalent in DGFCD | No match
PRW | rawMaterial | Raw Material | The principal 'raw', or input, material(s) involved in a production activity. | 108 | radiolaria | Radiolaria | Marine protozoa with amoeba-like bodies and radiating filamentous pseudopods. |  | No equivalent in DGFCD | No match
PRW | rawMaterial | Raw Material | The principal 'raw', or input, material(s) involved in a production activity. | 109 | breccia | Breccia | A sedimentary rock consisting of angular, coarse-grained fragments cemented together by a fine-grained matrix (for example: by lime). |  | No equivalent in DGFCD | No match
PRW | rawMaterial | Raw Material | The principal 'raw', or input, material(s) involved in a production activity. | 11 | clay | Clay | A stiff tenacious fine-grained earth consisting mainly of hydrated aluminosilicates, which become more plastic when water is added and can be moulded and dried. | Used to make bricks and/or pottery. | AVC to same AC and AVC | Exactly matching |  |  |  |  | PRW | rawMaterial | The principal 'raw', or input, material(s) involved in a production activity. | 11 | clay | A stiff tenacious fine-grained earth consisting mainly of hydrated aluminosilicates, which become more plastic when water is added and can be moulded and dried. | Used to make bricks and/or pottery.
PRW | rawMaterial | Raw Material | The principal 'raw', or input, material(s) involved in a production activity. | 110 | dolerite | Dolerite | An igneous rock chemically the same as basalt and gabbro but medium-grained with a usually ophitic texture. | Usually dark coloured and fine or medium textured. Occurs in minor intrusions such as sills and dykes. | No equivalent in DGFCD | No match
PRW | rawMaterial | Raw Material | The principal 'raw', or input, material(s) involved in a production activity. | 111 | gneiss | Gneiss | A foliated, usually coarse-grained, metamorphic rock in which bands of granular minerals alternate with bands of flaky or prismatic ones. | Formed by the metamorphism of granite and other igneous rocks, and typically consisting of feldspar, quartz, and mica. Usually of a streaked, wavy or banded appearance. | No equivalent in DGFCD | No match
PRW | rawMaterial | Raw Material | The principal 'raw', or input, material(s) involved in a production activity. | 112 | limestone | Limestone | A sedimentary rock composed chiefly of calcium carbonate. | Yields lime when calcined and is used as a building material and in the making of cement. | AVC to same AC, different AVC | Generalization |  |  |  |  | PRW | rawMaterial | The principal 'raw', or input, material(s) involved in a production activity. | 84 | stone | Pieces of rock or mineral substance (other than metal) of definite form and size, usually artificially shaped, and used for some special purpose. | Used, for example, for building, for paving, or in the form of a block, slab, or pillar set up as a memorial and/or a boundary-mark.
PRW | rawMaterial | Raw Material | The principal 'raw', or input, material(s) involved in a production activity. | 113 | milk | Milk | The milk of ruminants (for example: cows, goats, and sheep) used as food for humans. | Generally, an opaque white or bluish-white fluid secreted by the mammary glands of female mammals for nourishing their young. | No equivalent in DGFCD | No match
PRW | rawMaterial | Raw Material | The principal 'raw', or input, material(s) involved in a production activity. | 114 | quartzite | Quartzite | A extremely compact, hard, granular rock consisting essentially of quartz. | It is a metamorphosed sandstone in which the siliceous element is often so blended with the quartz grains so as to give the rock a nearly homogenous texture. | No equivalent in DGFCD | No match
PRW | rawMaterial | Raw Material | The principal 'raw', or input, material(s) involved in a production activity. | 115 | slate | Slate | A dense, fine-grained, metamorphic rock that develops a characteristic cleavage which may be at any angle with the original bedding plane. | Typically dark grey, blue, or green in colour. Splits readily into smooth parallel-sided flat plates, and used for making tiles for roofing and flooring. | No equivalent in DGFCD | No match
PRW | rawMaterial | Raw Material | The principal 'raw', or input, material(s) involved in a production activity. | 116 | straw | Straw | The stems or stalks of certain cereals, chiefly wheat, barley, oats, and rye, especially when dry and separated by threshing. | Used as thatch, as litter and fodder for cattle, filling for bedding, and plaited or woven as material for hats and/or baskets. | No equivalent in DGFCD | No match
PRW | rawMaterial | Raw Material | The principal 'raw', or input, material(s) involved in a production activity. | 117 | wine | Wine | Alcoholic liquor produced from fermented grape juice. | Also, alcoholic liquor resembling wine made from the fermented juice of other fruits, or from grain, flowers, and the sap of various trees. | No equivalent in DGFCD | No match
PRW | rawMaterial | Raw Material | The principal 'raw', or input, material(s) involved in a production activity. | 118 | petroleumNaturalGas | Petroleum and/or Natural Gas | A mixture of crude oil (petroleum) and/or natural gas that is extracted from underground reservoirs and separated and/or cleaned as necessary before transport and use. | After processing (for example: refining) it may be used as a primary energy source (for example: as fuel oil or natural gas) or as the raw material for chemical manufacturing (for example: the production of plastics, solvents, pesticides, or fertilizers). | AVC to same AC and AVC | Exactly matching |  |  |  |  | PRW | rawMaterial | The principal 'raw', or input, material(s) involved in a production activity. | 118 | petroleumNaturalGas | A mixture of crude oil (petroleum) and/or natural gas that is extracted from underground reservoirs and separated and/or cleaned as necessary before transport and use. | After processing (for example: refining) it may be used as a primary energy source (for example: as fuel oil or natural gas) or as the raw material for chemical manufacturing (for example: the production of plastics, solvents, pesticides, or fertilizers).
PRW | rawMaterial | Raw Material | The principal 'raw', or input, material(s) involved in a production activity. | 119 | biodiesel | Biodiesel | A fuel made from vegetable oils (for example: soybean or canola), animal fats, and/or recycled grease, and intended for use in diesel engines. | For U.S. Energy Information Administration reporting, it is a fuel composed of mono-alkyl esters of long chain fatty acids derived from vegetable oils or animal fats, designated B100, and meeting the requirements of American Society for Testing and Materi | No equivalent in DGFCD | No match
PRW | rawMaterial | Raw Material | The principal 'raw', or input, material(s) involved in a production activity. | 12 | coal | Coal | A hard opaque black or blackish mineral, mainly carbonized plant matter, found in seams or strata at or below the Earth's surface. | Used as fuel and in manufacture (for example: to produce gas and/or tar). | AVC to same AC and AVC | Exactly matching |  |  |  |  | PRW | rawMaterial | The principal 'raw', or input, material(s) involved in a production activity. | 12 | coal | A hard opaque black or blackish mineral, mainly carbonized plant matter, found in seams or strata at or below the Earth's surface. | Used as fuel and in manufacture (for example: to produce gas and/or tar).
PRW | rawMaterial | Raw Material | The principal 'raw', or input, material(s) involved in a production activity. | 13 | cobbles | Cobbles | Water-worn rounded stones, especially of the size used for paving. |  | AVC to same AC, different AVC | Generalization |  |  |  |  | PRW | rawMaterial | The principal 'raw', or input, material(s) involved in a production activity. | 84 | stone | Pieces of rock or mineral substance (other than metal) of definite form and size, usually artificially shaped, and used for some special purpose. | Used, for example, for building, for paving, or in the form of a block, slab, or pillar set up as a memorial and/or a boundary-mark.
PRW | rawMaterial | Raw Material | The principal 'raw', or input, material(s) involved in a production activity. | 14 | coke | Coke | Coal deprived by dry distillation of its volatile constituents. |  | AVC to same AC and AVC | Exactly matching |  |  |  |  | PRW | rawMaterial | The principal 'raw', or input, material(s) involved in a production activity. | 14 | coke | Coal deprived by dry distillation of its volatile constituents.
PRW | rawMaterial | Raw Material | The principal 'raw', or input, material(s) involved in a production activity. | 15 | conglomerate | Conglomerate | A coarse-grained sedimentary rock composed of rounded fragments embedded in a matrix of a cementing material such as silica. |  | No equivalent in DGFCD | No match
PRW | rawMaterial | Raw Material | The principal 'raw', or input, material(s) involved in a production activity. | 16 | copper | Copper | A malleable and ductile reddish metal which is a chemical element of the transition series, atomic number 29. (Symbol Cu.) | Used especially for electrical conductors and as the base of alloys. | AVC to same AC and AVC | Exactly matching |  |  |  |  | PRW | rawMaterial | The principal 'raw', or input, material(s) involved in a production activity. | 16 | copper | A malleable and ductile reddish metal which is a chemical element of the transition series, atomic number 29. (Symbol Cu.) | Used especially for electrical conductors and as the base of alloys.
PRW | rawMaterial | Raw Material | The principal 'raw', or input, material(s) involved in a production activity. | 17 | coral | Coral | A usually hard calcareous substance secreted by many marine polyps as an external skeleton for support and habitation. | Occurs in both single specimens and extensive accumulations. A similar substance may be produced by other lime-secreting marine organisms. | No equivalent in DGFCD | No match
PRW | rawMaterial | Raw Material | The principal 'raw', or input, material(s) involved in a production activity. | 18 | cotton | Cotton | The soft white fibrous substance which surrounds the seeds of various plants of the tropical and subtropical genus Gossypium. | Used for making thread and cloth. | AVC to same AC and AVC | Exactly matching |  |  |  |  | PRW | rawMaterial | The principal 'raw', or input, material(s) involved in a production activity. | 18 | cotton | The soft white fibrous substance which surrounds the seeds of various plants of the tropical and subtropical genus Gossypium. | Used for making thread and cloth.
PRW | rawMaterial | Raw Material | The principal 'raw', or input, material(s) involved in a production activity. | 19 | desalinatedWater | Desalinated Water | Water from which the salt has been removed (especially seawater). |  | AVC to same AC, different AVC | Generalization |  |  |  |  | PRW | rawMaterial | The principal 'raw', or input, material(s) involved in a production activity. | 96 | water | The transparent, colourless, tasteless, odourless, liquid compound of hydrogen and oxygen (formula H2O). | Forms the main constituent of seas, lakes, rivers, and rain, and is put to many domestic and industrial uses.
PRW | rawMaterial | Raw Material | The principal 'raw', or input, material(s) involved in a production activity. | 2 | asphalt | Asphalt | Black or brownish-black, solid or viscous, bituminous pitch, of natural occurrence or produced from petroleum. |  | AVC to same AC and AVC | Exactly matching |  |  |  |  | PRW | rawMaterial | The principal 'raw', or input, material(s) involved in a production activity. | 2 | asphalt | Black or brownish-black, solid or viscous, bituminous pitch, of natural occurrence or produced from petroleum.
PRW | rawMaterial | Raw Material | The principal 'raw', or input, material(s) involved in a production activity. | 20 | diamond | Diamond | A usually colourless or lightly tinted precious stone of great brilliance, hardness, and value, occurring chiefly in alluvial deposits. | The hardest naturally occurring substance, commonly used for cutting and abrading. | No equivalent in DGFCD | No match
PRW | rawMaterial | Raw Material | The principal 'raw', or input, material(s) involved in a production activity. | 21 | diatomaceousEarth | Diatomaceous Earth | A soft, friable, porous material consisting of fossilized microscopic unicellular alga that have rigid siliceous cell walls. | Used for filters and insulation. | No equivalent in DGFCD | No match
PRW | rawMaterial | Raw Material | The principal 'raw', or input, material(s) involved in a production activity. | 22 | dolomite | Dolomite | A sedimentary rock composed chiefly of a hexagonal carbonate of calcium, magnesium, and usually iron that occurs as translucent crystals of various colours, alone or with calcite. |  | AVC to same AC, different AVC | Generalization |  |  |  |  | PRW | rawMaterial | The principal 'raw', or input, material(s) involved in a production activity. | 84 | stone | Pieces of rock or mineral substance (other than metal) of definite form and size, usually artificially shaped, and used for some special purpose. | Used, for example, for building, for paving, or in the form of a block, slab, or pillar set up as a memorial and/or a boundary-mark.
PRW | rawMaterial | Raw Material | The principal 'raw', or input, material(s) involved in a production activity. | 23 | electricPower | Electric Power | Power in the form of an electric current. | Also, the product of electromotive force (voltage) and electric current. | AVC to same AC and AVC | Exactly matching |  |  |  |  | PRW | rawMaterial | The principal 'raw', or input, material(s) involved in a production activity. | 23 | electricPower | Power in the form of an electric current. | Also, the product of electromotive force (voltage) and electric current.
PRW | rawMaterial | Raw Material | The principal 'raw', or input, material(s) involved in a production activity. | 247 | peat | Peat | Vegetable matter partly decomposed in wet acid conditions in bogs and fens to form a firm brown deposit resembling soil. |  | No equivalent in DGFCD | No match
PRW | rawMaterial | Raw Material | The principal 'raw', or input, material(s) involved in a production activity. | 26 | frozenWater | Frozen Water | Water solidified by exposure to cold. | For example, snow or ice. | AVC to same AC, different AVC | Exactly matching |  |  |  |  | PRW | rawMaterial | The principal 'raw', or input, material(s) involved in a production activity. | 38 | ice | Frozen water, a brittle transparent crystalline solid.
PRW | rawMaterial | Raw Material | The principal 'raw', or input, material(s) involved in a production activity. | 27 | gas | Gas | A gaseous hydrocarbon or hydrocarbon mixture that a suitable for burning in order to provide heat, light, or power. |  | AVC to same AC and AVC | Exactly matching |  |  |  |  | PRW | rawMaterial | The principal 'raw', or input, material(s) involved in a production activity. | 27 | gas | A gaseous hydrocarbon or hydrocarbon mixture that a suitable for burning in order to provide heat, light, or power.
PRW | rawMaterial | Raw Material | The principal 'raw', or input, material(s) involved in a production activity. | 28 | glass | Glass | A substance made by fusing soda and/or potash with other ingredients. | Usually transparent, lustrous, hard, and brittle. | AVC to same AC and AVC | Exactly matching |  |  |  |  | PRW | rawMaterial | The principal 'raw', or input, material(s) involved in a production activity. | 28 | glass | A substance made by fusing soda and/or potash with other ingredients. | Usually transparent, lustrous, hard, and brittle.
PRW | rawMaterial | Raw Material | The principal 'raw', or input, material(s) involved in a production activity. | 29 | gold | Gold | A precious metal which is characterized by its yellowish colour, resistance to tarnishing and corrosion, and great malleability and ductility, and is a chemical element of the transition series, atomic number 79 (symbol Au). |  | AVC to same AC and AVC | Exactly matching |  |  |  |  | PRW | rawMaterial | The principal 'raw', or input, material(s) involved in a production activity. | 29 | gold | A precious metal which is characterized by its yellowish colour, resistance to tarnishing and corrosion, and great malleability and ductility, and is a chemical element of the transition series, atomic number 79 (symbol Au).
PRW | rawMaterial | Raw Material | The principal 'raw', or input, material(s) involved in a production activity. | 3 | bamboo | Bamboo | The hollow stem of numerous, mainly tropical, giant grasses belonging to the genus Bambusa and various related genera. | Used as a stick or as a material in manufacture. | No equivalent in DGFCD | No match
PRW | rawMaterial | Raw Material | The principal 'raw', or input, material(s) involved in a production activity. | 30 | grain | Grain | Collectively, the fruit or seeds of cereal grasses. | For example, corn and wheat. | No equivalent in DGFCD | No match
PRW | rawMaterial | Raw Material | The principal 'raw', or input, material(s) involved in a production activity. | 31 | granite | Granite | Any of a broad class of granular crystalline plutonic rocks, consisting essentially of quartz, orthoclase, feldspar, and mica or hornblende. | Often used for building. | AVC to same AC, different AVC | Generalization |  |  |  |  | PRW | rawMaterial | The principal 'raw', or input, material(s) involved in a production activity. | 84 | stone | Pieces of rock or mineral substance (other than metal) of definite form and size, usually artificially shaped, and used for some special purpose. | Used, for example, for building, for paving, or in the form of a block, slab, or pillar set up as a memorial and/or a boundary-mark.
PRW | rawMaterial | Raw Material | The principal 'raw', or input, material(s) involved in a production activity. | 33 | plantMaterial | Plant Material | Plant material (for example: straw and/or tall coarse grass), possibly also containing the slices of soil to which the plant material is attached. |  | AVC to same AC and AVC | Exactly matching |  |  |  |  | PRW | rawMaterial | The principal 'raw', or input, material(s) involved in a production activity. | 33 | plantMaterial | Plant material (for example: straw and/or tall coarse grass), possibly also containing the slices of soil to which the plant material is attached.
PRW | rawMaterial | Raw Material | The principal 'raw', or input, material(s) involved in a production activity. | 34 | gravel | Gravel | Small water-worn or pounded stones. | Sometimes with an intermixture of sand and/or clay. Used for laying paths and roads. | AVC to same AC and AVC | Exactly matching |  |  |  |  | PRW | rawMaterial | The principal 'raw', or input, material(s) involved in a production activity. | 34 | gravel | Small water-worn or pounded stones. | Sometimes with an intermixture of sand and/or clay. Used for laying paths and roads.
PRW | rawMaterial | Raw Material | The principal 'raw', or input, material(s) involved in a production activity. | 35 | greenstone | Greenstone | Any igneous rock of dark-green appearance, especially containing chlorite, epidote, and/or hornblende. | Includes nephrites and, in particular, jade. | No equivalent in DGFCD | No match
PRW | rawMaterial | Raw Material | The principal 'raw', or input, material(s) involved in a production activity. | 36 | groundShell | Ground Shell | Ground calcareous remains of macroscopic marine animals. |  | No equivalent in DGFCD | No match
PRW | rawMaterial | Raw Material | The principal 'raw', or input, material(s) involved in a production activity. | 38 | ice | Ice | Frozen water, a brittle transparent crystalline solid. |  | AVC to same AC and AVC | Exactly matching |  |  |  |  | PRW | rawMaterial | The principal 'raw', or input, material(s) involved in a production activity. | 38 | ice | Frozen water, a brittle transparent crystalline solid.
PRW | rawMaterial | Raw Material | The principal 'raw', or input, material(s) involved in a production activity. | 39 | iron | Iron | A malleable, magnetic, readily oxidizable metal which is a chemical element of the transition series, atomic number 26. (Symbol Fe.) | Occurs abundantly in certain ores and in meteorites, and is widely used, chiefly in alloys such as steel. | AVC to same AC and AVC | Exactly matching |  |  |  |  | PRW | rawMaterial | The principal 'raw', or input, material(s) involved in a production activity. | 39 | iron | A malleable, magnetic, readily oxidizable metal which is a chemical element of the transition series, atomic number 26. (Symbol Fe.) | Occurs abundantly in certain ores and in meteorites, and is widely used, chiefly in alloys such as steel.
PRW | rawMaterial | Raw Material | The principal 'raw', or input, material(s) involved in a production activity. | 4 | basalt | Basalt | A dark, fine-grained igneous rock, often displaying columnar structure and usually composed largely of plagioclase with pyroxene and olivine. |  | No equivalent in DGFCD | No match
PRW | rawMaterial | Raw Material | The principal 'raw', or input, material(s) involved in a production activity. | 40 | lava | Lava | The fluid or semifluid magma or molten rock which flows from a volcano or other fissure in the Earth. |  | No equivalent in DGFCD | No match
PRW | rawMaterial | Raw Material | The principal 'raw', or input, material(s) involved in a production activity. | 41 | lead | Lead | A soft, heavy, malleable, bluish-grey metal that is a chemical element, atomic number 82, occurring in galena and other minerals. (Symbol Pb.) |  | AVC to same AC and AVC | Exactly matching |  |  |  |  | PRW | rawMaterial | The principal 'raw', or input, material(s) involved in a production activity. | 41 | lead | A soft, heavy, malleable, bluish-grey metal that is a chemical element, atomic number 82, occurring in galena and other minerals. (Symbol Pb.)
PRW | rawMaterial | Raw Material | The principal 'raw', or input, material(s) involved in a production activity. | 42 | lime | Lime | The alkaline earth, calcium oxide, a brittle white caustic solid which is obtained by heating limestone. | It combines with water with the evolution of much heat, and is used as a refractory and a constituent of mortar, a source of slaked lime, and in many industrial processes. | No equivalent in DGFCD | No match
PRW | rawMaterial | Raw Material | The principal 'raw', or input, material(s) involved in a production activity. | 43 | liquefiedNaturalGas | Liquefied Natural Gas (LNG) | Natural gas that has been liquefied for ease of transport by cooling the gas to -162 Celsius. | LNG is stored in a vacuum bottle-type container at very low temperatures and under moderate pressure. Natural gas has 600 times the volume of LNG. | AVC to same AC and AVC | Exactly matching |  |  |  |  | PRW | rawMaterial | The principal 'raw', or input, material(s) involved in a production activity. | 43 | liquefiedNaturalGas | Natural gas that has been liquefied for ease of transport by cooling the gas to -162 Celsius. | LNG is stored in a vacuum bottle-type container at very low temperatures and under moderate pressure. Natural gas has 600 times the volume of LNG.
PRW | rawMaterial | Raw Material | The principal 'raw', or input, material(s) involved in a production activity. | 44 | liquefiedPetroleumGas | Liquefied Petroleum Gas (LPG) | A mixture of propane and butane, usually with propylene and butylenes present in small concentration and a powerful odorant, ethyl mercaptan, added so that leaks can be detected easily. | It becomes liquid at room temperature at 6 bar pressure, so it is supplied in pressurised steel bottles. The liquefied gas has an expansion ratio of about 250:1. Used as a fuel in heating appliances and vehicles. LPG is manufactured during the refining of | AVC to same AC and AVC | Exactly matching |  |  |  |  | PRW | rawMaterial | The principal 'raw', or input, material(s) involved in a production activity. | 44 | liquefiedPetroleumGas | A mixture of propane and butane, usually with propylene and butylenes present in small concentration and a powerful odorant, ethyl mercaptan, added so that leaks can be detected easily. | It becomes liquid at room temperature at 6 bar pressure, so it is supplied in pressurised steel bottles. The liquefied gas has an expansion ratio of about 250:1. Used as a fuel in heating appliances and vehicles. LPG is manufactured during the refining of crude oil, or extracted from oil or gas streams as they emerge from the ground.
PRW | rawMaterial | Raw Material | The principal 'raw', or input, material(s) involved in a production activity. | 45 | lumber | Lumber | Timber sawn into rough planks or otherwise partly prepared. |  | AVC to same AC and AVC | Exactly matching |  |  |  |  | PRW | rawMaterial | The principal 'raw', or input, material(s) involved in a production activity. | 45 | lumber | Timber sawn into rough planks or otherwise partly prepared.
PRW | rawMaterial | Raw Material | The principal 'raw', or input, material(s) involved in a production activity. | 46 | manganese | Manganese | A hard grey brittle chemical element, atomic number 25, which is one of the transition metals. (Symbol Mn.) | Used in steels and magnetic alloys. | AVC to same AC and AVC | Exactly matching |  |  |  |  | PRW | rawMaterial | The principal 'raw', or input, material(s) involved in a production activity. | 46 | manganese | A hard grey brittle chemical element, atomic number 25, which is one of the transition metals. (Symbol Mn.) | Used in steels and magnetic alloys.
PRW | rawMaterial | Raw Material | The principal 'raw', or input, material(s) involved in a production activity. | 47 | marble | Marble | Limestone that has been recrystallized by metamorphism and is capable of taking a polish, especially one that is pure white or has a mottled surface. |  | No equivalent in DGFCD | No match
PRW | rawMaterial | Raw Material | The principal 'raw', or input, material(s) involved in a production activity. | 48 | metal | Metal | Any of the class of substances that are characteristically lustrous, ductile, fusible, malleable solids and are good conductors of heat and electricity. | For example, gold, silver, copper, iron, lead, tin, and certain alloys (as brass and bronze). | AVC to same AC and AVC | Exactly matching |  |  |  |  | PRW | rawMaterial | The principal 'raw', or input, material(s) involved in a production activity. | 48 | metal | Any of the class of substances that are characteristically lustrous, ductile, fusible, malleable solids and are good conductors of heat and electricity. | For example, gold, silver, copper, iron, lead, tin, and certain alloys (as brass and bronze).
PRW | rawMaterial | Raw Material | The principal 'raw', or input, material(s) involved in a production activity. | 49 | mineralOil | Mineral Oil | A highly refined petroleum distillate. | Used as a lubricant, a solvent, and medicinally as a laxative. | No equivalent in DGFCD | No match
PRW | rawMaterial | Raw Material | The principal 'raw', or input, material(s) involved in a production activity. | 5 | bauxite | Bauxite | An earthy rock consisting of hydrated alumina with variable proportions of iron oxides and other impurities. | The major commercial source of aluminium. | AVC to same AC and AVC | Exactly matching |  |  |  |  | PRW | rawMaterial | The principal 'raw', or input, material(s) involved in a production activity. | 5 | bauxite | An earthy rock consisting of hydrated alumina with variable proportions of iron oxides and other impurities. | The major commercial source of aluminium.
PRW | rawMaterial | Raw Material | The principal 'raw', or input, material(s) involved in a production activity. | 50 | noRawMaterial | No Raw Material | No raw material is consumed. |  | AVC to same AC and AVC | Exactly matching |  |  |  |  | PRW | rawMaterial | The principal 'raw', or input, material(s) involved in a production activity. | 50 | noRawMaterial | No raw material is consumed.
PRW | rawMaterial | Raw Material | The principal 'raw', or input, material(s) involved in a production activity. | 51 | nonSolidHydrocarbonFuel | Non Solid Hydrocarbon Fuel | Hydrocarbon-based fuel that is either liquid or gas at standard temperature and pressure. |  | No equivalent in DGFCD | No match
PRW | rawMaterial | Raw Material | The principal 'raw', or input, material(s) involved in a production activity. | 52 | oil | Oil | Any of numerous liquids with a smooth sticky feel that are immiscible with water (but miscible with organic solvents), flammable, and chemically neutral. | For example, crude oil (or a refined product of this), lubricating oil, or vegetable oil. | AVC to same AC and AVC | Exactly matching |  |  |  |  | PRW | rawMaterial | The principal 'raw', or input, material(s) involved in a production activity. | 52 | oil | Any of numerous liquids with a smooth sticky feel that are immiscible with water (but miscible with organic solvents), flammable, and chemically neutral. | For example, crude oil (or a refined product of this), lubricating oil, or vegetable oil.
PRW | rawMaterial | Raw Material | The principal 'raw', or input, material(s) involved in a production activity. | 54 | ore | Ore | A native mineral containing a precious or useful substance, especially metal, in such quantity and form as to make its extraction profitable. |  | AVC to same AC and AVC | Exactly matching |  |  |  |  | PRW | rawMaterial | The principal 'raw', or input, material(s) involved in a production activity. | 54 | ore | A native mineral containing a precious or useful substance, especially metal, in such quantity and form as to make its extraction profitable.
PRW | rawMaterial | Raw Material | The principal 'raw', or input, material(s) involved in a production activity. | 55 | palmetto | Palmetto | Any of various usually small and sometimes stemless fan palms. | For example, the dwarf fan palm of the Mediterranean (Chamaerops humilis), the Sabal palmetto, and Serenoa repens of the south-eastern United States. | No equivalent in DGFCD | No match
PRW | rawMaterial | Raw Material | The principal 'raw', or input, material(s) involved in a production activity. | 56 | palm | Palm | Any tree or shrub of the large, chiefly tropical, monocotyledonous family Palmae, typically having an unbranched stem with a crown of very large leaves either palmate or pinnate in shape. | Also, any of various palmlike plants of other families, such as cycads. | No equivalent in DGFCD | No match
PRW | rawMaterial | Raw Material | The principal 'raw', or input, material(s) involved in a production activity. | 57 | paper | Paper | Material in the form of thin flexible (frequently white) sheets made from the pulp of wood or other fibrous matter which is dried, pressed, and often bleached. | Used for writing, printing, or drawing on, or for wrapping and/or covering. | AVC to same AC and AVC | Exactly matching |  |  |  |  | PRW | rawMaterial | The principal 'raw', or input, material(s) involved in a production activity. | 57 | paper | Material in the form of thin flexible (frequently white) sheets made from the pulp of wood or other fibrous matter which is dried, pressed, and often bleached. | Used for writing, printing, or drawing on, or for wrapping and/or covering.
PRW | rawMaterial | Raw Material | The principal 'raw', or input, material(s) involved in a production activity. | 58 | pebbles | Pebbles | Small, smooth, rounded stones, that have been worn by the action of water, ice, and/or sand. |  | AVC to same AC, different AVC | Loosely matching |  |  |  |  | PRW | rawMaterial | The principal 'raw', or input, material(s) involved in a production activity. | 34 | gravel | Small water-worn or pounded stones. | Sometimes with an intermixture of sand and/or clay. Used for laying paths and roads.
PRW | rawMaterial | Raw Material | The principal 'raw', or input, material(s) involved in a production activity. | 59 | petroleum | Petroleum | A dark viscous liquid consisting chiefly of hydrocarbons that is present in some rocks. | It is usually refined before use (for example: as a fuel for heating, lighting, and in internal combustion engines) and may be used as a feedstock in chemical production. | AVC to same AC, different AVC | Generalization |  |  |  |  | PRW | rawMaterial | The principal 'raw', or input, material(s) involved in a production activity. | 118 | petroleumNaturalGas | A mixture of crude oil (petroleum) and/or natural gas that is extracted from underground reservoirs and separated and/or cleaned as necessary before transport and use. | After processing (for example: refining) it may be used as a primary energy source (for example: as fuel oil or natural gas) or as the raw material for chemical manufacturing (for example: the production of plastics, solvents, pesticides, or fertilizers).
PRW | rawMaterial | Raw Material | The principal 'raw', or input, material(s) involved in a production activity. | 60 | plastic | Plastic | Any of a large class of substances which are polymers based on synthetic resins or modified natural polymers. | May be moulded, extruded, or cast while soft or liquid, and then set into a rigid or slightly elastic form, usually by heating or cooling. | AVC to same AC and AVC | Exactly matching |  |  |  |  | PRW | rawMaterial | The principal 'raw', or input, material(s) involved in a production activity. | 60 | plastic | Any of a large class of substances which are polymers based on synthetic resins or modified natural polymers. | May be moulded, extruded, or cast while soft or liquid, and then set into a rigid or slightly elastic form, usually by heating or cooling.
PRW | rawMaterial | Raw Material | The principal 'raw', or input, material(s) involved in a production activity. | 61 | porphyry | Porphyry | An unstratified or igneous rock having a homogeneous groundmass containing larger crystals of one or more minerals (frequently feldspar). | For example, a hard rock quarried in ancient Egypt, having crystals of white or red plagioclase feldspar in a fine red groundmass of hornblende or apatite. Loosely, any attractive red or purple stone taking a high polish. | No equivalent in DGFCD | No match
PRW | rawMaterial | Raw Material | The principal 'raw', or input, material(s) involved in a production activity. | 62 | pumice | Pumice | A light spongy form of volcanic glass, usually of pyroclastic origin and with a high silica content. | Used, for example, as an abrasive (for example: in cleaning, polishing, removing stains and/or dead skin) or as an absorbent for moisture. | No equivalent in DGFCD | No match
PRW | rawMaterial | Raw Material | The principal 'raw', or input, material(s) involved in a production activity. | 63 | quartz | Quartz | A trigonal rock-forming mineral consisting of silica, massive or crystallizing in colourless or white hexagonal prisms. | Found widely in igneous and metamorphic rocks. Often coloured by impurities (as amethyst, citrine, cairngorm). | No equivalent in DGFCD | No match
PRW | rawMaterial | Raw Material | The principal 'raw', or input, material(s) involved in a production activity. | 64 | radioactiveMaterial | Radioactive Material | Any material or combination of materials which spontaneously emits ionizing radiation (for example: nuclear particles and/or gamma rays). |  | AVC to same AC and AVC | Exactly matching |  |  |  |  | PRW | rawMaterial | The principal 'raw', or input, material(s) involved in a production activity. | 64 | radioactiveMaterial | Any material or combination of materials which spontaneously emits ionizing radiation (for example: nuclear particles and/or gamma rays).
PRW | rawMaterial | Raw Material | The principal 'raw', or input, material(s) involved in a production activity. | 65 | rock | Rock | Stones of any size. |  | AVC to same AC, different AVC | Generalization |  |  |  |  | PRW | rawMaterial | The principal 'raw', or input, material(s) involved in a production activity. | 84 | stone | Pieces of rock or mineral substance (other than metal) of definite form and size, usually artificially shaped, and used for some special purpose. | Used, for example, for building, for paving, or in the form of a block, slab, or pillar set up as a memorial and/or a boundary-mark.
PRW | rawMaterial | Raw Material | The principal 'raw', or input, material(s) involved in a production activity. | 66 | rubber | Rubber | Any of various artificial polymeric substances that are tough and elastic. | Originally an organic substance made from the coagulated latex of various plants, especially Hevea brasiliensis, which in its natural state is thermoplastic. | AVC to same AC and AVC | Exactly matching |  |  |  |  | PRW | rawMaterial | The principal 'raw', or input, material(s) involved in a production activity. | 66 | rubber | Any of various artificial polymeric substances that are tough and elastic. | Originally an organic substance made from the coagulated latex of various plants, especially Hevea brasiliensis, which in its natural state is thermoplastic.
PRW | rawMaterial | Raw Material | The principal 'raw', or input, material(s) involved in a production activity. | 67 | salt | Salt | A white or (when impure) reddish-brown mineral crystallizing in the cubic system (sodium chloride, NaCl). | Obtained by mining or by evaporation of seawater and used especially for seasoning and preserving food. | AVC to same AC and AVC | Exactly matching |  |  |  |  | PRW | rawMaterial | The principal 'raw', or input, material(s) involved in a production activity. | 67 | salt | A white or (when impure) reddish-brown mineral crystallizing in the cubic system (sodium chloride, NaCl). | Obtained by mining or by evaporation of seawater and used especially for seasoning and preserving food.
PRW | rawMaterial | Raw Material | The principal 'raw', or input, material(s) involved in a production activity. | 68 | sand | Sand | Granular material consisting of small eroded fragments of (mainly siliceous) rocks, finer than gravel and larger than a coarse silt grain. | Generally ranging between 0.074 millimetres (No. 200 sieve) and 4.76 millimetres (No. 4 sieve) in size. Often a major constituent of a beach, desert, or the bed of a river or sea. Used for various purposes, as in smoothing stone, founding, or as an ingred | AVC to same AC and AVC | Exactly matching |  |  |  |  | PRW | rawMaterial | The principal 'raw', or input, material(s) involved in a production activity. | 68 | sand | Granular material consisting of small eroded fragments of (mainly siliceous) rocks, finer than gravel and larger than a coarse silt grain. | Generally ranging between 0.074 millimetres (No. 200 sieve) and 4.76 millimetres (No. 4 sieve) in size. Often a major constituent of a beach, desert, or the bed of a river or sea. Used for various purposes, as in smoothing stone, founding, or as an ingredient in mortar.
PRW | rawMaterial | Raw Material | The principal 'raw', or input, material(s) involved in a production activity. | 69 | sandstone | Sandstone | Any of various sedimentary rocks composed of sand grains, especially of quartz, cemented together. | Typically red, yellow, brown, grey, or white in colour. | AVC to same AC, different AVC | Generalization |  |  |  |  | PRW | rawMaterial | The principal 'raw', or input, material(s) involved in a production activity. | 84 | stone | Pieces of rock or mineral substance (other than metal) of definite form and size, usually artificially shaped, and used for some special purpose. | Used, for example, for building, for paving, or in the form of a block, slab, or pillar set up as a memorial and/or a boundary-mark.
PRW | rawMaterial | Raw Material | The principal 'raw', or input, material(s) involved in a production activity. | 7 | boulders | Boulders | Large water- or weather-worn stones. |  | AVC to same AC, different AVC | Generalization |  |  |  |  | PRW | rawMaterial | The principal 'raw', or input, material(s) involved in a production activity. | 84 | stone | Pieces of rock or mineral substance (other than metal) of definite form and size, usually artificially shaped, and used for some special purpose. | Used, for example, for building, for paving, or in the form of a block, slab, or pillar set up as a memorial and/or a boundary-mark.
PRW | rawMaterial | Raw Material | The principal 'raw', or input, material(s) involved in a production activity. | 70 | woodFragments | Wood Fragments | Small fragments of wood, produced either intentionally (for example: chips for use in manufacturing pressed board) or as a waste (for example: dust made by sawing timber). |  | AVC to same AC and AVC | Exactly matching |  |  |  |  | PRW | rawMaterial | The principal 'raw', or input, material(s) involved in a production activity. | 70 | woodFragments | Small fragments of wood, produced either intentionally (for example: chips for use in manufacturing pressed board) or as a waste (for example: dust made by sawing timber).
PRW | rawMaterial | Raw Material | The principal 'raw', or input, material(s) involved in a production activity. | 71 | schist | Schist | A coarse-grained pelitic metamorphic rock that has a structure marked by parallel layers of various minerals and can be split into thin irregular plates. |  | No equivalent in DGFCD | No match
PRW | rawMaterial | Raw Material | The principal 'raw', or input, material(s) involved in a production activity. | 72 | scoria | Scoria | Rough masses resembling clinker, formed by the cooling of volcanic ejecta, and of a light aerated texture. |  | No equivalent in DGFCD | No match
PRW | rawMaterial | Raw Material | The principal 'raw', or input, material(s) involved in a production activity. | 73 | scrapMetal | Scrap-metal | Discarded metal for reprocessing. |  | AVC to same AC, different AVC | Generalization |  |  |  |  | PRW | rawMaterial | The principal 'raw', or input, material(s) involved in a production activity. | 48 | metal | Any of the class of substances that are characteristically lustrous, ductile, fusible, malleable solids and are good conductors of heat and electricity. | For example, gold, silver, copper, iron, lead, tin, and certain alloys (as brass and bronze).
PRW | rawMaterial | Raw Material | The principal 'raw', or input, material(s) involved in a production activity. | 74 | algae | Algae | Any macroscopic marine alga that grow in long narrow ribbons. | Algae may be moored or floating. For example, sea grass, kelp, or sargasso. | No equivalent in DGFCD | No match
PRW | rawMaterial | Raw Material | The principal 'raw', or input, material(s) involved in a production activity. | 75 | sewage | Sewage | Waste, especially excremental, matter conveyed in sewers. |  | AVC to same AC and AVC | Exactly matching |  |  |  |  | PRW | rawMaterial | The principal 'raw', or input, material(s) involved in a production activity. | 75 | sewage | Waste, especially excremental, matter conveyed in sewers.
PRW | rawMaterial | Raw Material | The principal 'raw', or input, material(s) involved in a production activity. | 76 | shell | Shell | Calcareous remains of macroscopic marine animals, whole or in fragments. |  | No equivalent in DGFCD | No match
PRW | rawMaterial | Raw Material | The principal 'raw', or input, material(s) involved in a production activity. | 77 | silk | Silk | A fine strong soft lustrous protein fibre produced by silkworms. | Used to make thread for textiles. Also produced by various invertebrates, especially by the caterpillars of certain moths and by many spiders. | No equivalent in DGFCD | No match
PRW | rawMaterial | Raw Material | The principal 'raw', or input, material(s) involved in a production activity. | 78 | silver | Silver | A precious metal which is characterized by its lustrous white colour and great malleability and ductility, and is a chemical element of the transition series, atomic number 47. (Symbol Ag.) |  | AVC to same AC and AVC | Exactly matching |  |  |  |  | PRW | rawMaterial | The principal 'raw', or input, material(s) involved in a production activity. | 78 | silver | A precious metal which is characterized by its lustrous white colour and great malleability and ductility, and is a chemical element of the transition series, atomic number 47. (Symbol Ag.)
PRW | rawMaterial | Raw Material | The principal 'raw', or input, material(s) involved in a production activity. | 79 | snow | Snow | A mass of snow flakes (minute hexagonal ice crystals). | Usually as the result of snow falling on the ground. | AVC to same AC and AVC | Exactly matching |  |  |  |  | PRW | rawMaterial | The principal 'raw', or input, material(s) involved in a production activity. | 79 | snow | A mass of snow flakes (minute hexagonal ice crystals). | Usually as the result of snow falling on the ground.
PRW | rawMaterial | Raw Material | The principal 'raw', or input, material(s) involved in a production activity. | 8 | calcareous | Calcareous | Containing calcium carbonate and/or other, usually insoluble, calcium salt. |  | AVC to same AC, different AVC | Generalization |  |  |  |  | PRW | rawMaterial | The principal 'raw', or input, material(s) involved in a production activity. | 84 | stone | Pieces of rock or mineral substance (other than metal) of definite form and size, usually artificially shaped, and used for some special purpose. | Used, for example, for building, for paving, or in the form of a block, slab, or pillar set up as a memorial and/or a boundary-mark.
PRW | rawMaterial | Raw Material | The principal 'raw', or input, material(s) involved in a production activity. | 80 | soil | Soil | The material comprising the thin top layer of much of the Earth's land surface, composed of fragmented rock particles with humus, water, and air. |  | No equivalent in DGFCD | No match
PRW | rawMaterial | Raw Material | The principal 'raw', or input, material(s) involved in a production activity. | 81 | spicules | Spicules | Accumulated remains of sponges consisting of the small pointed structures of calcite or silica that compose their skeletons. |  | No equivalent in DGFCD | No match
PRW | rawMaterial | Raw Material | The principal 'raw', or input, material(s) involved in a production activity. | 82 | sponge | Sponge | Any of various primitive sessile aquatic (chiefly marine) animals of the phylum Porifera, which have porous baglike bodies with a skeleton of hard spicules or elastic fibres. |  | No equivalent in DGFCD | No match
PRW | rawMaterial | Raw Material | The principal 'raw', or input, material(s) involved in a production activity. | 83 | steel | Steel | Any of numerous artificially produced alloys of iron containing up to 3 percent of other elements (including less than about 2.2 percent carbon) and having great strength and malleability. | Able to be tempered to many different degrees of hardness. Used for making tools, weapons, and/or machinery. | AVC to same AC and AVC | Exactly matching |  |  |  |  | PRW | rawMaterial | The principal 'raw', or input, material(s) involved in a production activity. | 83 | steel | Any of numerous artificially produced alloys of iron containing up to 3 percent of other elements (including less than about 2.2 percent carbon) and having great strength and malleability. | Able to be tempered to many different degrees of hardness. Used for making tools, weapons, and/or machinery.
PRW | rawMaterial | Raw Material | The principal 'raw', or input, material(s) involved in a production activity. | 84 | stone | Stone | Pieces of rock or mineral substance (other than metal) of definite form and size, usually artificially shaped, and used for some special purpose. | Used, for example, for building, for paving, or in the form of a block, slab, or pillar set up as a memorial and/or a boundary-mark. | AVC to same AC and AVC | Exactly matching |  |  |  |  | PRW | rawMaterial | The principal 'raw', or input, material(s) involved in a production activity. | 84 | stone | Pieces of rock or mineral substance (other than metal) of definite form and size, usually artificially shaped, and used for some special purpose. | Used, for example, for building, for paving, or in the form of a block, slab, or pillar set up as a memorial and/or a boundary-mark.
PRW | rawMaterial | Raw Material | The principal 'raw', or input, material(s) involved in a production activity. | 85 | sugar | Sugar | Any of the class of simple carbohydrates (for example: sucrose, glucose, lactose, and other saccharides) composed of one or more monosaccharide units, that are soluble in water, usually optically active, frequently sweet to the taste, and directly or indi | Obtained from various plants, especially the sugar cane and sugar beet, used in cookery, confectionery, and brewing. | AVC to same AC and AVC | Exactly matching |  |  |  |  | PRW | rawMaterial | The principal 'raw', or input, material(s) involved in a production activity. | 85 | sugar | Any of the class of simple carbohydrates (for example: sucrose, glucose, lactose, and other saccharides) composed of one or more monosaccharide units, that are soluble in water, usually optically active, frequently sweet to the taste, and directly or indirectly fermentable. | Obtained from various plants, especially the sugar cane and sugar beet, used in cookery, confectionery, and brewing.
PRW | rawMaterial | Raw Material | The principal 'raw', or input, material(s) involved in a production activity. | 86 | talc | Talc | A monoclinic hydrated silicate of magnesium, occurring as white, grey, or pale green masses or translucent laminae that are very soft and have a greasy feel. |  | No equivalent in DGFCD | No match
PRW | rawMaterial | Raw Material | The principal 'raw', or input, material(s) involved in a production activity. | 87 | textile | Textile | Natural or synthetic fibres, filaments, threads, or yarns, and the cloth fabrics that are woven or bonded from such them. |  | AVC to same AC and AVC | Exactly matching |  |  |  |  | PRW | rawMaterial | The principal 'raw', or input, material(s) involved in a production activity. | 87 | textile | Natural or synthetic fibres, filaments, threads, or yarns, and the cloth fabrics that are woven or bonded from such them.
PRW | rawMaterial | Raw Material | The principal 'raw', or input, material(s) involved in a production activity. | 88 | thatch | Thatch | Material used in thatching (for example: straw, reeds, and/or palm leaves). |  | No equivalent in DGFCD | No match
PRW | rawMaterial | Raw Material | The principal 'raw', or input, material(s) involved in a production activity. | 89 | timber | Timber | A beam or piece of wood forming or capable of forming part of any structure. | AVC to same AC, different AVC | No equivalent in DGFCD | Loosely matching
PRW | rawMaterial | Raw Material | The principal 'raw', or input, material(s) involved in a production activity. | 9 | cement | Cement | A powdered substance, usually consisting of a strong mortar of calcined lime and clay, mixed with water and applied as a paste which hardens into a stony consistency. | Used for binding together stones and/or bricks and for forming structures (for example: floors and/or walls). | AVC to same AC and AVC | Exactly matching |  |  |  |  | PRW | rawMaterial | The principal 'raw', or input, material(s) involved in a production activity. | 9 | cement | A powdered substance, usually consisting of a strong mortar of calcined lime and clay, mixed with water and applied as a paste which hardens into a stony consistency. | Used for binding together stones and/or bricks and for forming structures (for example: floors and/or walls).
PRW | rawMaterial | Raw Material | The principal 'raw', or input, material(s) involved in a production activity. | 90 | tobacco | Tobacco | A preparation of the dried leaves of the plants Nicotiana tabacum or Nicotiana rustica. | It is smoked (for example: in pipes, cigarettes, and cigars), for its pleasantly relaxing effects, taken as snuff, or chewed. | AVC to same AC and AVC | Exactly matching |  |  |  |  | PRW | rawMaterial | The principal 'raw', or input, material(s) involved in a production activity. | 90 | tobacco | A preparation of the dried leaves of the plants Nicotiana tabacum or Nicotiana rustica. | It is smoked (for example: in pipes, cigarettes, and cigars), for its pleasantly relaxing effects, taken as snuff, or chewed.
PRW | rawMaterial | Raw Material | The principal 'raw', or input, material(s) involved in a production activity. | 91 | travertine | Travertine | A white or light-coloured concretionary limestone, usually hard and semi-crystalline, precipitated from water holding calcium carbonate in solution (for example: in hot springs). | May be used for building. | AVC to same AC, different AVC | Generalization |  |  |  |  | PRW | rawMaterial | The principal 'raw', or input, material(s) involved in a production activity. | 84 | stone | Pieces of rock or mineral substance (other than metal) of definite form and size, usually artificially shaped, and used for some special purpose. | Used, for example, for building, for paving, or in the form of a block, slab, or pillar set up as a memorial and/or a boundary-mark.
PRW | rawMaterial | Raw Material | The principal 'raw', or input, material(s) involved in a production activity. | 92 | tufa | Tufa | A soft porous calcium carbonate rock formed by deposition around mineral springs. | Also any friable porous stone formed of consolidated, often stratified material. | AVC to same AC, different AVC | Generalization |  |  |  |  | PRW | rawMaterial | The principal 'raw', or input, material(s) involved in a production activity. | 84 | stone | Pieces of rock or mineral substance (other than metal) of definite form and size, usually artificially shaped, and used for some special purpose. | Used, for example, for building, for paving, or in the form of a block, slab, or pillar set up as a memorial and/or a boundary-mark.
PRW | rawMaterial | Raw Material | The principal 'raw', or input, material(s) involved in a production activity. | 93 | uranium | Uranium | A heavy radioactive metallic chemical element of the actinide series, atomic number 92, which occurs in pitchblende and other ores. (Symbol U.) | Important as the fissile material in nuclear reactors and weapons. | AVC to same AC and AVC | Exactly matching |  |  |  |  | PRW | rawMaterial | The principal 'raw', or input, material(s) involved in a production activity. | 93 | uranium | A heavy radioactive metallic chemical element of the actinide series, atomic number 92, which occurs in pitchblende and other ores. (Symbol U.) | Important as the fissile material in nuclear reactors and weapons.
PRW | rawMaterial | Raw Material | The principal 'raw', or input, material(s) involved in a production activity. | 94 | vegetation | Vegetation | Vegetation used as the primary ingredient in a product. | For example, reeds, wood, and grains. | AVC to same AC and AVC | Exactly matching |  |  |  |  | PRW | rawMaterial | The principal 'raw', or input, material(s) involved in a production activity. | 94 | vegetation | Vegetation used as the primary ingredient in a product. | For example, reeds, wood, and grains.
PRW | rawMaterial | Raw Material | The principal 'raw', or input, material(s) involved in a production activity. | 95 | volcanicAsh | Volcanic Ash | Loose fragmented solid material ejected from a volcano. |  | No equivalent in DGFCD | No match
PRW | rawMaterial | Raw Material | The principal 'raw', or input, material(s) involved in a production activity. | 96 | water | Water | The transparent, colourless, tasteless, odourless, liquid compound of hydrogen and oxygen (formula H2O). | Forms the main constituent of seas, lakes, rivers, and rain, and is put to many domestic and industrial uses. | AVC to same AC and AVC | Exactly matching |  |  |  |  | PRW | rawMaterial | The principal 'raw', or input, material(s) involved in a production activity. | 96 | water | The transparent, colourless, tasteless, odourless, liquid compound of hydrogen and oxygen (formula H2O). | Forms the main constituent of seas, lakes, rivers, and rain, and is put to many domestic and industrial uses.
PRW | rawMaterial | Raw Material | The principal 'raw', or input, material(s) involved in a production activity. | 97 | wood | Wood | The hard, compact, fibrous substance of which the roots, trunks, and branches of trees and shrubs consist. | Consists largely of secondary xylem, which forms the strengthening and water-transporting tissue of the plant. | AVC to same AC and AVC | Exactly matching |  |  |  |  | PRW | rawMaterial | The principal 'raw', or input, material(s) involved in a production activity. | 97 | wood | The hard, compact, fibrous substance of which the roots, trunks, and branches of trees and shrubs consist. | Consists largely of secondary xylem, which forms the strengthening and water-transporting tissue of the plant.
PRW | rawMaterial | Raw Material | The principal 'raw', or input, material(s) involved in a production activity. | 98 | woodChips | Wood Chips | Pieces of wood separated by a cutting instrument, usually in large volume. | For example, chips for use in manufacturing pressed board. | AVC to same AC, different AVC | Generalization |  |  |  |  | PRW | rawMaterial | The principal 'raw', or input, material(s) involved in a production activity. | 70 | woodFragments | Small fragments of wood, produced either intentionally (for example: chips for use in manufacturing pressed board) or as a waste (for example: dust made by sawing timber).
PRW | rawMaterial | Raw Material | The principal 'raw', or input, material(s) involved in a production activity. | 99 | zinc | Zinc | A hard lustrous bluish-white metallic chemical element, atomic number 30, which is obtained from sphalerite and other ores. (Symbol Zn.) | Used for roofing, galvanizing iron, and making alloys with copper. | AVC to same AC and AVC | Exactly matching |  |  |  |  | PRW | rawMaterial | The principal 'raw', or input, material(s) involved in a production activity. | 99 | zinc | A hard lustrous bluish-white metallic chemical element, atomic number 30, which is obtained from sphalerite and other ores. (Symbol Zn.) | Used for roofing, galvanizing iron, and making alloys with copper.
PS2 | stateSeaRelation | State Sea Relation | The characterization of a State based on its shape and its relationship to the adjacent sea, as a category. | 1 | landlockedState | Landlocked State | A landlocked state surrounded by other states and therefore without access to the sea. | For example: Austria and Switzerland. | No equivalent in DGFCD | No match
PS2 | stateSeaRelation | State Sea Relation | The characterization of a State based on its shape and its relationship to the adjacent sea, as a category. | 2 | islandState | Island State | A state, the territory of which is situated on one or more islands. | For example: Japan and New Zealand. | No equivalent in DGFCD | No match
PS2 | stateSeaRelation | State Sea Relation | The characterization of a State based on its shape and its relationship to the adjacent sea, as a category. | 3 | peninsulaState | Peninsula State | A state, the territory of which is predominantly surrounded by the sea with only partial connection to the mainland. | For example: Italy, Malaysia, and Korea. | No equivalent in DGFCD | No match
PS2 | stateSeaRelation | State Sea Relation | The characterization of a State based on its shape and its relationship to the adjacent sea, as a category. | 4 | coastalState | Coastal State | A state adjacent to the sea with a part of its territory. |  | No equivalent in DGFCD | No match
PS2 | stateSeaRelation | State Sea Relation | The characterization of a State based on its shape and its relationship to the adjacent sea, as a category. | 5 | straitState | Strait State | A state which is located at a strait and which is strongly influenced by this situation. | For example: Denmark, Turkey, and Oman. | No equivalent in DGFCD | No match
PSC | primaryStructMatChar | Primary Structural Material Characteristic | The physical characteristic(s) (for example: particle size, morphology or consistency) of the primary type of material composing a feature. | 1 | broken | Broken | The material is fractured or in pieces, presenting a mix of irregular shapes and sizes. | For example, broken shell. | AVC to same AC and AVC | Exactly matching | 531code for AVC is missing in DGFCD |  |  |  | PSC | primaryStructMatChar | The physical characteristic(s) (for example: particle size, morphology or consistency) of the primary type of material composing a feature. |  | broken | The material is fractured or in pieces, presenting a mix of irregular shapes and sizes. | For example, broken shell.
PSC | primaryStructMatChar | Primary Structural Material Characteristic | The physical characteristic(s) (for example: particle size, morphology or consistency) of the primary type of material composing a feature. | 10 | stiff | Stiff | Not pliant, being thick, viscous, and resistant to flow. | For example, stiff mud. | AVC to same AC and AVC | Exactly matching | 531code for AVC is missing in DGFCD |  |  |  | PSC | primaryStructMatChar | The physical characteristic(s) (for example: particle size, morphology or consistency) of the primary type of material composing a feature. |  | stiff | Not pliant, being thick, viscous, and resistant to flow. | For example, stiff mud.
PSC | primaryStructMatChar | Primary Structural Material Characteristic | The physical characteristic(s) (for example: particle size, morphology or consistency) of the primary type of material composing a feature. | 11 | streaky | Streaky | Marked or variegated with stripes or linear discolorations. |  | AVC to same AC and AVC | Exactly matching | 531code for AVC is missing in DGFCD |  |  |  | PSC | primaryStructMatChar | The physical characteristic(s) (for example: particle size, morphology or consistency) of the primary type of material composing a feature. |  | streaky | Marked or variegated with stripes or linear discolorations.
PSC | primaryStructMatChar | Primary Structural Material Characteristic | The physical characteristic(s) (for example: particle size, morphology or consistency) of the primary type of material composing a feature. | 12 | tenacious | Tenacious | Marked with linear discolourations. | For example, as a result of layered deposits of different materials or the effect of differential scouring. | AVC to same AC and AVC | Exactly matching | 531code for AVC is missing in DGFCD |  |  |  | PSC | primaryStructMatChar | The physical characteristic(s) (for example: particle size, morphology or consistency) of the primary type of material composing a feature. |  | tenacious | Marked with linear discolourations. | For example, as a result of layered deposits of different materials or the effect of differential scouring.
PSC | primaryStructMatChar | Primary Structural Material Characteristic | The physical characteristic(s) (for example: particle size, morphology or consistency) of the primary type of material composing a feature. | 13 | irregular | Irregular | Not consistent or uniform in composition and/or colour. |  | AVC to same AC and AVC | Exactly matching | 531code for AVC is missing in DGFCD |  |  |  | PSC | primaryStructMatChar | The physical characteristic(s) (for example: particle size, morphology or consistency) of the primary type of material composing a feature. |  | irregular | Not consistent or uniform in composition and/or colour.
PSC | primaryStructMatChar | Primary Structural Material Characteristic | The physical characteristic(s) (for example: particle size, morphology or consistency) of the primary type of material composing a feature. | 14 | bareCleared | Bare | Without the natural or usual covering. | For example, not covered by sediments. | AVC to same AC and AVC | Exactly matching | 531code for AVC is missing in DGFCD |  |  |  | PSC | primaryStructMatChar | The physical characteristic(s) (for example: particle size, morphology or consistency) of the primary type of material composing a feature. |  | bareCleared | Without the natural or usual covering. | For example, not covered by sediments.
PSC | primaryStructMatChar | Primary Structural Material Characteristic | The physical characteristic(s) (for example: particle size, morphology or consistency) of the primary type of material composing a feature. | 17 | calcareous | Calcareous | Composed of or containing calcium or calcium carbonate. | For example, marl or chalk deposits. | AVC to same AC and AVC | Exactly matching | 531code for AVC is missing in DGFCD |  |  |  | PSC | primaryStructMatChar | The physical characteristic(s) (for example: particle size, morphology or consistency) of the primary type of material composing a feature. |  | calcareous | Composed of or containing calcium or calcium carbonate. | For example, marl or chalk deposits.
PSC | primaryStructMatChar | Primary Structural Material Characteristic | The physical characteristic(s) (for example: particle size, morphology or consistency) of the primary type of material composing a feature. | 18 | flinty | Flinty | Composed of or covered with sharp-edged rock fragments. |  | AVC to same AC and AVC | Exactly matching | 531code for AVC is missing in DGFCD |  |  |  | PSC | primaryStructMatChar | The physical characteristic(s) (for example: particle size, morphology or consistency) of the primary type of material composing a feature. |  | flinty | Composed of or covered with sharp-edged rock fragments.
PSC | primaryStructMatChar | Primary Structural Material Characteristic | The physical characteristic(s) (for example: particle size, morphology or consistency) of the primary type of material composing a feature. | 19 | glacial | Glacial | Rocky materials consisting of a range of sizes that have been carried by the advancing edge of a glacier and left following its retreat. |  | AVC to same AC and AVC | Exactly matching | 531code for AVC is missing in DGFCD |  |  |  | PSC | primaryStructMatChar | The physical characteristic(s) (for example: particle size, morphology or consistency) of the primary type of material composing a feature. |  | glacial | Rocky materials consisting of a range of sizes that have been carried by the advancing edge of a glacier and left following its retreat.
PSC | primaryStructMatChar | Primary Structural Material Characteristic | The physical characteristic(s) (for example: particle size, morphology or consistency) of the primary type of material composing a feature. | 2 | coarse | Coarse | Falls within the largest size continuum for a particular nature of surface term. | For example, coarse gravel. | AVC to same AC and AVC | Exactly matching | 531code for AVC is missing in DGFCD |  |  |  | PSC | primaryStructMatChar | The physical characteristic(s) (for example: particle size, morphology or consistency) of the primary type of material composing a feature. |  | coarse | Falls within the largest size continuum for a particular nature of surface term. | For example, coarse gravel.
PSC | primaryStructMatChar | Primary Structural Material Characteristic | The physical characteristic(s) (for example: particle size, morphology or consistency) of the primary type of material composing a feature. | 20 | ground | Ground | Broken or pounded into small fragments. | For example, as a result of wave action along a shore. | AVC to same AC and AVC | Exactly matching | 531code for AVC is missing in DGFCD |  |  |  | PSC | primaryStructMatChar | The physical characteristic(s) (for example: particle size, morphology or consistency) of the primary type of material composing a feature. |  | ground | Broken or pounded into small fragments. | For example, as a result of wave action along a shore.
PSC | primaryStructMatChar | Primary Structural Material Characteristic | The physical characteristic(s) (for example: particle size, morphology or consistency) of the primary type of material composing a feature. | 21 | large | Large | Being of greater than average size. | For example, large boulders. | AVC to same AC and AVC | Exactly matching | 531code for AVC is missing in DGFCD |  |  |  | PSC | primaryStructMatChar | The physical characteristic(s) (for example: particle size, morphology or consistency) of the primary type of material composing a feature. |  | large | Being of greater than average size. | For example, large boulders.
PSC | primaryStructMatChar | Primary Structural Material Characteristic | The physical characteristic(s) (for example: particle size, morphology or consistency) of the primary type of material composing a feature. | 22 | rocky | Rocky | Abounding in rocks. | The rocks may be lying free on a swept surface or partially embedded in sediments. | AVC to same AC and AVC | Exactly matching | 531code for AVC is missing in DGFCD |  |  |  | PSC | primaryStructMatChar | The physical characteristic(s) (for example: particle size, morphology or consistency) of the primary type of material composing a feature. |  | rocky | Abounding in rocks. | The rocks may be lying free on a swept surface or partially embedded in sediments.
PSC | primaryStructMatChar | Primary Structural Material Characteristic | The physical characteristic(s) (for example: particle size, morphology or consistency) of the primary type of material composing a feature. | 23 | small | Small | Being below the average in size. | For example, small rocks. | AVC to same AC and AVC | Exactly matching | 531code for AVC is missing in DGFCD |  |  |  | PSC | primaryStructMatChar | The physical characteristic(s) (for example: particle size, morphology or consistency) of the primary type of material composing a feature. |  | small | Being below the average in size. | For example, small rocks.
PSC | primaryStructMatChar | Primary Structural Material Characteristic | The physical characteristic(s) (for example: particle size, morphology or consistency) of the primary type of material composing a feature. | 24 | speckled | Speckled | Flecked with small spots of contrasting colour. |  | AVC to same AC and AVC | Exactly matching | 531code for AVC is missing in DGFCD |  |  |  | PSC | primaryStructMatChar | The physical characteristic(s) (for example: particle size, morphology or consistency) of the primary type of material composing a feature. |  | speckled | Flecked with small spots of contrasting colour.
PSC | primaryStructMatChar | Primary Structural Material Characteristic | The physical characteristic(s) (for example: particle size, morphology or consistency) of the primary type of material composing a feature. | 25 | varied | Varied | Widely different in composition, shape, size and/or consistency within a relatively small region. |  | AVC to same AC and AVC | Exactly matching | 531code for AVC is missing in DGFCD |  |  |  | PSC | primaryStructMatChar | The physical characteristic(s) (for example: particle size, morphology or consistency) of the primary type of material composing a feature. |  | varied | Widely different in composition, shape, size and/or consistency within a relatively small region.
PSC | primaryStructMatChar | Primary Structural Material Characteristic | The physical characteristic(s) (for example: particle size, morphology or consistency) of the primary type of material composing a feature. | 26 | volcanic | Volcanic | Composed of or containing material ejected from a volcano. |  | AVC to same AC and AVC | Exactly matching | 531code for AVC is missing in DGFCD |  |  |  | PSC | primaryStructMatChar | The physical characteristic(s) (for example: particle size, morphology or consistency) of the primary type of material composing a feature. |  | volcanic | Composed of or containing material ejected from a volcano.
PSC | primaryStructMatChar | Primary Structural Material Characteristic | The physical characteristic(s) (for example: particle size, morphology or consistency) of the primary type of material composing a feature. | 27 | medium | Medium | Falls within the moderate size continuum for a particular nature of surface term. |  | AVC to same AC and AVC | Exactly matching | 531code for AVC is missing in DGFCD |  |  |  | PSC | primaryStructMatChar | The physical characteristic(s) (for example: particle size, morphology or consistency) of the primary type of material composing a feature. |  | medium | Falls within the moderate size continuum for a particular nature of surface term.
PSC | primaryStructMatChar | Primary Structural Material Characteristic | The physical characteristic(s) (for example: particle size, morphology or consistency) of the primary type of material composing a feature. | 29 | mobileBottom | Mobile Bottom | Composed of materials regularly redistributed by environmental factors (for example: waves and currents) resulting in routine changes in characteristics. |  | AVC to same AC and AVC | Exactly matching | 531code for AVC is missing in DGFCD |  |  |  | PSC | primaryStructMatChar | The physical characteristic(s) (for example: particle size, morphology or consistency) of the primary type of material composing a feature. |  | mobileBottom | Composed of materials regularly redistributed by environmental factors (for example: waves and currents) resulting in routine changes in characteristics.
PSC | primaryStructMatChar | Primary Structural Material Characteristic | The physical characteristic(s) (for example: particle size, morphology or consistency) of the primary type of material composing a feature. | 3 | decayed | Decayed | Partially deteriorated (for example: as a result of chemical, thermal or biological action) but short of complete destruction. | For example, decayed vegetation. | AVC to same AC and AVC | Exactly matching | 531code for AVC is missing in DGFCD |  |  |  | PSC | primaryStructMatChar | The physical characteristic(s) (for example: particle size, morphology or consistency) of the primary type of material composing a feature. |  | decayed | Partially deteriorated (for example: as a result of chemical, thermal or biological action) but short of complete destruction. | For example, decayed vegetation.
PSC | primaryStructMatChar | Primary Structural Material Characteristic | The physical characteristic(s) (for example: particle size, morphology or consistency) of the primary type of material composing a feature. | 4 | fineMinuteParticles | Fine | Falls within the smallest size continuum for a particular nature of surface term. | For example, fine sand. | AVC to same AC and AVC | Exactly matching | 531code for AVC is missing in DGFCD |  |  |  | PSC | primaryStructMatChar | The physical characteristic(s) (for example: particle size, morphology or consistency) of the primary type of material composing a feature. |  | fineMinuteParticles | Falls within the smallest size continuum for a particular nature of surface term. | For example, fine sand.
PSC | primaryStructMatChar | Primary Structural Material Characteristic | The physical characteristic(s) (for example: particle size, morphology or consistency) of the primary type of material composing a feature. | 5 | gritty | Gritty | Composed of or covered with sharp gravel-sized particles. | For example, gritty mud. | AVC to same AC and AVC | Exactly matching | 531code for AVC is missing in DGFCD |  |  |  | PSC | primaryStructMatChar | The physical characteristic(s) (for example: particle size, morphology or consistency) of the primary type of material composing a feature. |  | gritty | Composed of or covered with sharp gravel-sized particles. | For example, gritty mud.
PSC | primaryStructMatChar | Primary Structural Material Characteristic | The physical characteristic(s) (for example: particle size, morphology or consistency) of the primary type of material composing a feature. | 6 | hard | Hard | Firm, referring to an area of the sea floor not covered by unconsolidated sediment. |  | AVC to same AC and AVC | Exactly matching | 531code for AVC is missing in DGFCD |  |  |  | PSC | primaryStructMatChar | The physical characteristic(s) (for example: particle size, morphology or consistency) of the primary type of material composing a feature. |  | hard | Firm, referring to an area of the sea floor not covered by unconsolidated sediment.
PSC | primaryStructMatChar | Primary Structural Material Characteristic | The physical characteristic(s) (for example: particle size, morphology or consistency) of the primary type of material composing a feature. | 7 | rotten | Rotten | Being in a state of putrefaction as a result of the decomposition of included organic material. |  | AVC to same AC and AVC | Exactly matching | 531code for AVC is missing in DGFCD |  |  |  | PSC | primaryStructMatChar | The physical characteristic(s) (for example: particle size, morphology or consistency) of the primary type of material composing a feature. |  | rotten | Being in a state of putrefaction as a result of the decomposition of included organic material.
PSC | primaryStructMatChar | Primary Structural Material Characteristic | The physical characteristic(s) (for example: particle size, morphology or consistency) of the primary type of material composing a feature. | 8 | soft | Soft | Soft, referring to an area of the sea floor covered by unconsolidated sediment. |  | AVC to same AC and AVC | Exactly matching | 531code for AVC is missing in DGFCD |  |  |  | PSC | primaryStructMatChar | The physical characteristic(s) (for example: particle size, morphology or consistency) of the primary type of material composing a feature. |  | soft | Soft, referring to an area of the sea floor covered by unconsolidated sediment.
PSC | primaryStructMatChar | Primary Structural Material Characteristic | The physical characteristic(s) (for example: particle size, morphology or consistency) of the primary type of material composing a feature. | 9 | sticky | Sticky | Having an adhesive or glue like character resulting in adhesion to objects (for example: an anchor). | For example, sticky mud. | AVC to same AC and AVC | Exactly matching | 531code for AVC is missing in DGFCD |  |  |  | PSC | primaryStructMatChar | The physical characteristic(s) (for example: particle size, morphology or consistency) of the primary type of material composing a feature. |  | sticky | Having an adhesive or glue like character resulting in adhesion to objects (for example: an anchor). | For example, sticky mud.
PSF | publicServiceFacilityType | Public Service Facility Type | The type of a facility or building that is used to provide service(s) to the general population. | 1 | hospital | Hospital | An institution or establishment providing inpatient medical or surgical treatment for the ill or wounded. |  | AVC to different AC, different AVC | Generalization |  |  |  |  | FFN | featureFunction | The purpose(s) of, or intended role(s) served by, the feature. | 860 | humanHealthActivities | The activities of human health institutions (for example: short- or long-term hospitals; general or specialty medical, surgical, psychiatric and substance abuse hospitals, sanatoria, preventoria, medical nursing homes, asylums, mental hospital institutions, rehabilitation centres, or leprosaria) which engage in providing diagnostic and medical treatment with any of a wide variety of medical conditions. | The facilities may include accommodation or be limited to the provision of out-patient care.These activities also include medical consultation and treatment in the field of general and specialized medicine by general practitioners and medical specialists and surgeons, dental practice activities of a general or specialized nature and orthodontic activities, and activities for human health not performed by hospitals or by practicing medical doctors but by paramedical practitioners legally recognized to treat patients.
PSF | publicServiceFacilityType | Public Service Facility Type | The type of a facility or building that is used to provide service(s) to the general population. | 10 | rescueStation | Rescue Station | Houses personnel and equipment used to help (someone or something) out of a dangerous, harmful, and/or unpleasant situation. |  | AVC to different AC, different AVC | Loosely matching |  |  |  |  | FFN | featureFunction | The purpose(s) of, or intended role(s) served by, the feature. | 846 | rescueParamedical | The administration and operation of specially trained rescue and paramedical personnel qualified to extract individuals from life-threatening situations and to administer emergency medical treatment.
PSF | publicServiceFacilityType | Public Service Facility Type | The type of a facility or building that is used to provide service(s) to the general population. | 12 | medicalCentre | Medical Centre | A facility used for medical research and/or the practice of medicine. |  | AVC to different AC, different AVC | Generalization |  |  |  |  | FFN | featureFunction | The purpose(s) of, or intended role(s) served by, the feature. | 860 | humanHealthActivities | The activities of human health institutions (for example: short- or long-term hospitals; general or specialty medical, surgical, psychiatric and substance abuse hospitals, sanatoria, preventoria, medical nursing homes, asylums, mental hospital institutions, rehabilitation centres, or leprosaria) which engage in providing diagnostic and medical treatment with any of a wide variety of medical conditions. | The facilities may include accommodation or be limited to the provision of out-patient care.These activities also include medical consultation and treatment in the field of general and specialized medicine by general practitioners and medical specialists and surgeons, dental practice activities of a general or specialized nature and orthodontic activities, and activities for human health not performed by hospitals or by practicing medical doctors but by paramedical practitioners legally recognized to treat patients.
PSF | publicServiceFacilityType | Public Service Facility Type | The type of a facility or building that is used to provide service(s) to the general population. | 13 | sanatorium | Sanatorium | An establishment for the medical treatment and recuperation of invalids, especially convalescents or the chronically sick. |  | AVC to different AC, different AVC | Generalization |  |  |  |  | FFN | featureFunction | The purpose(s) of, or intended role(s) served by, the feature. | 860 | humanHealthActivities | The activities of human health institutions (for example: short- or long-term hospitals; general or specialty medical, surgical, psychiatric and substance abuse hospitals, sanatoria, preventoria, medical nursing homes, asylums, mental hospital institutions, rehabilitation centres, or leprosaria) which engage in providing diagnostic and medical treatment with any of a wide variety of medical conditions. | The facilities may include accommodation or be limited to the provision of out-patient care.These activities also include medical consultation and treatment in the field of general and specialized medicine by general practitioners and medical specialists and surgeons, dental practice activities of a general or specialized nature and orthodontic activities, and activities for human health not performed by hospitals or by practicing medical doctors but by paramedical practitioners legally recognized to treat patients.
PSF | publicServiceFacilityType | Public Service Facility Type | The type of a facility or building that is used to provide service(s) to the general population. | 16 | fireAndPoliceStation | Fire and Police Station | A building that houses both a fire and a police station. |  | AVC to combination of multiple AVC | Loosely matching | featureFunction = lawEnforcement AND featureFunction = firefighting |  |  |  | FFN | featureFunction | The purpose(s) of, or intended role(s) served by, the feature. | 841 | lawEnforcement | The administration and operation of regular and auxiliary police forces involved in the prevention, investigation, apprehension, or detention of individuals suspected or convicted of offenses against the criminal laws. | May include auxiliary duties (for example: traffic regulation, alien registration, or maintenance of arrest records).
|  |  |  | 0 | [10 empty] | FFN | featureFunction | The purpose(s) of, or intended role(s) served by, the feature. | 845 | firefighting | The administration and operation of regular and auxiliary fire brigades in fire prevention and firefighting. | May also include assistance in non-fire emergencies (for example: civic disasters, floods, or road accidents).
PSF | publicServiceFacilityType | Public Service Facility Type | The type of a facility or building that is used to provide service(s) to the general population. | 19 | outbuilding | Outbuilding | A relatively small building that is separate from but is located near a main building and whose public service use has not been determined. |  | No equivalent in DGFCD | No match
PSF | publicServiceFacilityType | Public Service Facility Type | The type of a facility or building that is used to provide service(s) to the general population. | 2 | policeStation | Police Station | The headquarters of a local police force and that is where those under arrest are first charged. |  | AVC to different AC, different AVC | Generalization |  |  |  |  | FFN | featureFunction | The purpose(s) of, or intended role(s) served by, the feature. | 841 | lawEnforcement | The administration and operation of regular and auxiliary police forces involved in the prevention, investigation, apprehension, or detention of individuals suspected or convicted of offenses against the criminal laws. | May include auxiliary duties (for example: traffic regulation, alien registration, or maintenance of arrest records).
PSF | publicServiceFacilityType | Public Service Facility Type | The type of a facility or building that is used to provide service(s) to the general population. | 21 | touristInformation | Tourist Information | A location at which information is provided about a region for the assistance of tourists, and to promote tourism as an industry. | In many countries such locations may be marked with an "i" symbol on associated signage. | No equivalent in DGFCD | No match
PSF | publicServiceFacilityType | Public Service Facility Type | The type of a facility or building that is used to provide service(s) to the general population. | 23 | reliefOrganisationStation | Relief Organisation Station | A location established with free access for the population from crisis and war areas, where the maintenance of the necessities of life (for example: food, medical supply, shelter). | For example: operated by the Red Cross. | AVC to different AC, different AVC | Loosely matching |  |  |  |  | FFN | featureFunction | The purpose(s) of, or intended role(s) served by, the feature. | 888 | emergencyReliefServices | The provision of emergency assistance in the form of food, safe drinking water, sanitation and shelter, as well as registration and inquiry services. | For example, many of the activities of the International Red Cross and Red Crescent movement. and their affiliated National organizations.
PSF | publicServiceFacilityType | Public Service Facility Type | The type of a facility or building that is used to provide service(s) to the general population. | 24 | veterinary | Veterinary | The provision of animal health care and control activities for farm animals or pet animals. |  | AVC to different AC, same AVC | Exactly matching |  |  |  |  | FFN | featureFunction | The purpose(s) of, or intended role(s) served by, the feature. | 757 | veterinary | The provision of animal health care and control activities for farm animals or pet animals.
PSF | publicServiceFacilityType | Public Service Facility Type | The type of a facility or building that is used to provide service(s) to the general population. | 25 | orphanage | Orphanage | An institution or home for orphans, especially a residential institution devoted to the care of orphans. | Orphans are children whose parents are deceased or otherwise unable to care for them. | No equivalent in DGFCD | No match
PSF | publicServiceFacilityType | Public Service Facility Type | The type of a facility or building that is used to provide service(s) to the general population. | 3 | rangerStation | Ranger Station | A building housing a warden employed to maintain and protect a forest and/or other natural region. |  | No equivalent in DGFCD | No match
PSF | publicServiceFacilityType | Public Service Facility Type | The type of a facility or building that is used to provide service(s) to the general population. | 4 | healthOffice | Health Office | A building used in the diagnosis and care of outpatients. |  | AVC to different AC, different AVC | Generalization |  |  |  |  | FFN | featureFunction | The purpose(s) of, or intended role(s) served by, the feature. | 860 | humanHealthActivities | The activities of human health institutions (for example: short- or long-term hospitals; general or specialty medical, surgical, psychiatric and substance abuse hospitals, sanatoria, preventoria, medical nursing homes, asylums, mental hospital institutions, rehabilitation centres, or leprosaria) which engage in providing diagnostic and medical treatment with any of a wide variety of medical conditions. | The facilities may include accommodation or be limited to the provision of out-patient care.These activities also include medical consultation and treatment in the field of general and specialized medicine by general practitioners and medical specialists and surgeons, dental practice activities of a general or specialized nature and orthodontic activities, and activities for human health not performed by hospitals or by practicing medical doctors but by paramedical practitioners legally recognized to treat patients.
PSF | publicServiceFacilityType | Public Service Facility Type | The type of a facility or building that is used to provide service(s) to the general population. | 5 | postOffice | Post Office | A building or room where postal business (for example: where mail is handled and/or where stamps and other postal materials are sold) may be carried on. |  | AVC to different AC, different AVC | Loosely matching |  |  |  |  | FFN | featureFunction | The purpose(s) of, or intended role(s) served by, the feature. | 540 | postalActivities | Provides for the collection, processing and distribution of letters, packages and other mail. | Often a government-furnished service, with commercial packaging and mailing services handled elsewhere.
PSF | publicServiceFacilityType | Public Service Facility Type | The type of a facility or building that is used to provide service(s) to the general population. | 6 | fireStation | Fire Station | A building that houses both fire-fighting equipment and personnel. |  | AVC to different AC, different AVC | Loosely matching |  |  |  |  | FFN | featureFunction | The purpose(s) of, or intended role(s) served by, the feature. | 845 | firefighting | The administration and operation of regular and auxiliary fire brigades in fire prevention and firefighting. | May also include assistance in non-fire emergencies (for example: civic disasters, floods, or road accidents).
PSF | publicServiceFacilityType | Public Service Facility Type | The type of a facility or building that is used to provide service(s) to the general population. | 8 | motorVehicleStation | Motor Vehicle Station | A structure at, or in which, motor vehicles are refuelled, serviced, and sometimes repaired. |  | AVC to separate FC | Exactly matching |  | AQ170 | MotorVehicleStation | A building at, or in which, motor vehicles are refuelled, serviced, and sometimes repaired.
PSF | publicServiceFacilityType | Public Service Facility Type | The type of a facility or building that is used to provide service(s) to the general population. | 9 | waterPoliceStation | Water-police Station | The headquarters of a local water-police force. |  | AVC to different AC, different AVC | Generalization |  |  |  |  | FFN | featureFunction | The purpose(s) of, or intended role(s) served by, the feature. | 841 | lawEnforcement | The administration and operation of regular and auxiliary police forces involved in the prevention, investigation, apprehension, or detention of individuals suspected or convicted of offenses against the criminal laws. | May include auxiliary duties (for example: traffic regulation, alien registration, or maintenance of arrest records).
PST | physicalStateCategory | Physical State Category | The physical state of a feature. | 1 | solid | Solid | Composed of a substance of fixed shape and volume. |  | No equivalent in DGFCD | No match
PST | physicalStateCategory | Physical State Category | The physical state of a feature. | 2 | liquid | Liquid | Composed of a substance that flows and takes a shape determined by its container while occupying the same volume (rather than dispersing like a gaseous substance). | A gas may be in such a state by reason of low temperature or high pressure. | No equivalent in DGFCD | No match
PST | physicalStateCategory | Physical State Category | The physical state of a feature. | 3 | gas | Gas | Composed of an airlike fluid that can change its volume indefinitely. | Especially used to describe substances that do not become liquid or solid at ordinary temperatures. | No equivalent in DGFCD | No match
PSY | passengerServiceType | Passenger Service Type | The type(s) of services that are available to passengers at or in the vicinity of the aerodrome. | 1 | banking | Banking | The availability of financial services. | For example: banking and/or currency exchange facilities. | No equivalent in DGFCD | No match
PSY | passengerServiceType | Passenger Service Type | The type(s) of services that are available to passengers at or in the vicinity of the aerodrome. | 10 | security | Security | The availability of services to guard against acts of unlawful interference at the aerodrome. |  | No equivalent in DGFCD | No match
PSY | passengerServiceType | Passenger Service Type | The type(s) of services that are available to passengers at or in the vicinity of the aerodrome. | 11 | transport | Transport | The availability of ground transportation services. |  | No equivalent in DGFCD | No match
PSY | passengerServiceType | Passenger Service Type | The type(s) of services that are available to passengers at or in the vicinity of the aerodrome. | 12 | internet | Internet | The availability of internet services. |  | No equivalent in DGFCD | No match
PSY | passengerServiceType | Passenger Service Type | The type(s) of services that are available to passengers at or in the vicinity of the aerodrome. | 13 | veterinary | Veterinary | The availability of animal health services. |  | No equivalent in DGFCD | No match
PSY | passengerServiceType | Passenger Service Type | The type(s) of services that are available to passengers at or in the vicinity of the aerodrome. | 2 | customs | Customs | The availability of customs services. |  | No equivalent in DGFCD | No match
PSY | passengerServiceType | Passenger Service Type | The type(s) of services that are available to passengers at or in the vicinity of the aerodrome. | 3 | immigration | Immigration | The availability of immigration and/or naturalization services. |  | No equivalent in DGFCD | No match
PSY | passengerServiceType | Passenger Service Type | The type(s) of services that are available to passengers at or in the vicinity of the aerodrome. | 4 | lodging | Lodging | The availability of overnight accommodations. | For example: hotels, motels, inns, and/or military billeting. | No equivalent in DGFCD | No match
PSY | passengerServiceType | Passenger Service Type | The type(s) of services that are available to passengers at or in the vicinity of the aerodrome. | 5 | travelerInformation | Traveler Information | The availability of aerodrome vicinity and/or tourist information services. |  | No equivalent in DGFCD | No match
PSY | passengerServiceType | Passenger Service Type | The type(s) of services that are available to passengers at or in the vicinity of the aerodrome. | 6 | medical | Medical | The availability of medical facilities. |  | No equivalent in DGFCD | No match
PSY | passengerServiceType | Passenger Service Type | The type(s) of services that are available to passengers at or in the vicinity of the aerodrome. | 7 | postal | Postal | The availability of mail and parcel services. |  | No equivalent in DGFCD | No match
PSY | passengerServiceType | Passenger Service Type | The type(s) of services that are available to passengers at or in the vicinity of the aerodrome. | 8 | restaurant | Restaurant | The availability of food services and/or eating establishments. |  | No equivalent in DGFCD | No match
PSY | passengerServiceType | Passenger Service Type | The type(s) of services that are available to passengers at or in the vicinity of the aerodrome. | 9 | sanitation | Sanitation | The availability of health and sanitation service. |  | No equivalent in DGFCD | No match
PTD | boreholeType | Borehole Type | The type of a borehole based on the purpose for which it was drilled. | 1 | producing | Producing | A well from which petroleum and gas is obtained by pumping or by natural flow. |  | No equivalent in DGFCD | No match
PTD | boreholeType | Borehole Type | The type of a borehole based on the purpose for which it was drilled. | 10 | weaponTest | Weapon Test | A vertical shaft that after installation of the requisite weapon and associated test equipment is blocked (excepting equipment power and signal cables) to prevent the escape of post-explosion residue (for example: radioactive debris). | Most nuclear weapon states have constructed underground testing facilities similar to the U.S. Nevada Test Site including numerous boreholes used in weapons development and proof testing. Typical boreholes are 1 to 3 metres (roughly 48 to 120 inches) in d | AVC to same AC and AVC | Exactly matching | 531Code change: PTD_10 -> PTD_6 |  |  |  | PTD | boreholeType | The type of a borehole based on the purpose for which it was drilled. | 6 | weaponTest | A vertical shaft that after installation of the requisite weapon and associated test equipment is blocked (excepting equipment power and signal cables) to prevent the escape of post-explosion residue (for example: radioactive debris). | Most nuclear weapon states have constructed underground testing facilities similar to the U.S. Nevada Test Site including numerous boreholes used in weapons development and proof testing. Typical boreholes are 1 to 3 metres (roughly 48 to 120 inches) in diameter and 213 to 762 metres (600 to 2,500 feet) in depth.
PTD | boreholeType | Borehole Type | The type of a borehole based on the purpose for which it was drilled. | 11 | radioactiveHole | Radioactive Hole | A wellbore that was not brought into service due to the excessive presence of radioactive materials in subsurface strata. | Subsurface formations may contain low levels of radioactive materials such as uranium and thorium and their daughter products, radium 226 and radium 228. Such Naturally Occurring Radioactive Material (NORM) typically appears in trace amounts and can be br | AVC to same AC and AVC | Exactly matching | 531Code change: PTD_11 -> PTD_7 |  |  |  | PTD | boreholeType | The type of a borehole based on the purpose for which it was drilled. | 7 | radioactiveHole | A wellbore that was not brought into service due to the excessive presence of radioactive materials in subsurface strata. | Subsurface formations may contain low levels of radioactive materials such as uranium and thorium and their daughter products, radium 226 and radium 228. Such Naturally Occurring Radioactive Material (NORM) typically appears in trace amounts and can be brought to the surface through oil or gas wells (for example: when fluids that are present in the radioactive formation are pumped out of the well, or when natural gas contains radon gas, a radium daughter).
PTD | boreholeType | Borehole Type | The type of a borehole based on the purpose for which it was drilled. | 12 | serviceWell | Service Well | A well intended for the purpose of supporting production in an existing field. | Such wells are drilled for the following specific purposes: gas injection (natural gas, propane, butane, flue gas, or carbon dioxide); water injection; steam injection; air injection; saltwater disposal; water supply for injection (termed a 'source well') | AVC to same AC and AVC | Exactly matching | 531Code change: PTD_12 -> PTD_8 |  |  |  | PTD | boreholeType | The type of a borehole based on the purpose for which it was drilled. | 8 | serviceWell | A well intended for the purpose of supporting production in an existing field. | Such wells are drilled for the following specific purposes: gas injection (natural gas, propane, butane, flue gas, or carbon dioxide); water injection steam injection air injection saltwater disposal water supply for injection (termed a 'source well') observation or injection for in-situ combustion (termed 'fire flooding').
PTD | boreholeType | Borehole Type | The type of a borehole based on the purpose for which it was drilled. | 13 | storageWell | Storage Well | A well that is used to pump materials (for example: liquefied petroleum gas) into an underground reservoir or cavern for later retrieval. |  | AVC to same AC and AVC | Exactly matching | 531Code change: PTD_13 -> PTD_9 |  |  |  | PTD | boreholeType | The type of a borehole based on the purpose for which it was drilled. | 9 | storageWell | A well that is used to pump materials (for example: liquefied petroleum gas) into an underground reservoir or cavern for later retrieval.
PTD | boreholeType | Borehole Type | The type of a borehole based on the purpose for which it was drilled. | 14 | stratigraphicWell | Stratigraphic Well | A well that is drilled in order to determine the types and layering of subsurface strata. | Such wells may be drilled to: evaluate subsurface rock formations for suitability for oil and/or gas production, solution mining, geothermal development, underground gas storage or brine disposal; investigate subsurface conditions in problem areas; or gat | AVC to same AC and AVC | Exactly matching | 531Code change: PTD_14 -> PTD_10 |  |  |  | PTD | boreholeType | The type of a borehole based on the purpose for which it was drilled. | 10 | stratigraphicWell | A well that is drilled in order to determine the types and layering of subsurface strata. | Such wells may be drilled to: evaluate subsurface rock formations for suitability for oil and/or gas production, solution mining, geothermal development, underground gas storage or brine disposal; investigate subsurface conditions in problem areas or gather information for research (for example: retrieval of ice cores) or construction projects.
PTD | boreholeType | Borehole Type | The type of a borehole based on the purpose for which it was drilled. | 2 | prospect | Prospect | An exploratory borehole drilled for the purpose of prospecting mineral-bearing ground for metal ores, water, oil and/or gas. |  | No equivalent in DGFCD | No match
PTD | boreholeType | Borehole Type | The type of a borehole based on the purpose for which it was drilled. | 3 | research | Research | A borehole drilled for the purpose of conducting geological research. |  | No equivalent in DGFCD | No match
PTD | boreholeType | Borehole Type | The type of a borehole based on the purpose for which it was drilled. | 4 | shaft | Shaft | A shaft drilled for the purpose of creating a passageway (shaft or tunnel). |  | No equivalent in DGFCD | No match
PTD | boreholeType | Borehole Type | The type of a borehole based on the purpose for which it was drilled. | 5 | cathodicProtectionWell | Cathodic Protection Well | A borehole housing devices to minimize electrolytic corrosion of metallic pipelines, tanks, and other facilities in contact with the ground. | Cathodic protection wells (boreholes), sometimes called 'deep groundbeds', are widely installed to protect metallic objects in contact with the ground from electrolytic corrosion. Such objects include petroleum, natural gas, and water pipelines, and relat | AVC to same AC and AVC | Exactly matching | 531Code change: PTD_5 -> PTD_1 |  |  |  | PTD | boreholeType | The type of a borehole based on the purpose for which it was drilled. | 1 | cathodicProtectionWell | A borehole housing devices to minimize electrolytic corrosion of metallic pipelines, tanks, and other facilities in contact with the ground. | Cathodic protection wells (boreholes), sometimes called 'deep groundbeds', are widely installed to protect metallic objects in contact with the ground from electrolytic corrosion. Such objects include petroleum, natural gas, and water pipelines, and related storage facilities; power lines telephone cables and switchyards. Cathodic protection wells are sometimes used to control electrolytic corrosion in large water wells.
PTD | boreholeType | Borehole Type | The type of a borehole based on the purpose for which it was drilled. | 6 | disposalWell | Disposal Well | A well, often a depleted oil or gas well, into which waste fluids can be injected for safe disposal. | Disposal wells typically are subject to regulatory requirements to avoid the contamination of freshwater aquifers. | AVC to same AC and AVC | Exactly matching | 531Code change: PTD_6 -> PTD_2 |  |  |  | PTD | boreholeType | The type of a borehole based on the purpose for which it was drilled. | 2 | disposalWell | A well, often a depleted oil or gas well, into which waste fluids can be injected for safe disposal. | Disposal wells typically are subject to regulatory requirements to avoid the contamination of freshwater aquifers.
PTD | boreholeType | Borehole Type | The type of a borehole based on the purpose for which it was drilled. | 7 | enhancedOilRecoveryWell | Enhanced Oil Recovery (EOR) Well | A well drilled as part of an Enhanced Oil Recovery (EOR) activity to increase the amount of crude oil that can be extracted from an oil field. | Using EOR (also termed 'tertiary recovery'), 30 to 60 percent, or more, of the reservoir's original oil can be extracted compared with 20 to 40 percent using primary and secondary recovery. Enhanced oil recovery is achieved by gas injection, chemical inje | AVC to same AC and AVC | Exactly matching | 531Code change: PTD_7 -> PTD_3 |  |  |  | PTD | boreholeType | The type of a borehole based on the purpose for which it was drilled. | 3 | enhancedOilRecoveryWell | A well drilled as part of an Enhanced Oil Recovery (EOR) activity to increase the amount of crude oil that can be extracted from an oil field. | Using EOR (also termed 'tertiary recovery'), 30 to 60 percent, or more, of the reservoir's original oil can be extracted compared with 20 to 40 percent using primary and secondary recovery. Enhanced oil recovery is achieved by gas injection, chemical injection, ultrasonic stimulation, microbial injection, or thermal recovery (which includes cyclic steam, steamflooding, and fireflooding).
PTD | boreholeType | Borehole Type | The type of a borehole based on the purpose for which it was drilled. | 8 | injectionWell | Injection Well | A well into which water, other liquids, or gases are injected instead of being pumped out. | Injection wells are used in petroleum production. Steam, carbon dioxide, water, and other substances can be injected into an oil-producing unit in order to maintain reservoir pressure, heat the oil or lower its viscosity, thus allowing it to flow to a pro | AVC to same AC and AVC | Exactly matching | 531Code change: PTD_8 -> PTD_4 |  |  |  | PTD | boreholeType | The type of a borehole based on the purpose for which it was drilled. | 4 | injectionWell | A well into which water, other liquids, or gases are injected instead of being pumped out. | Injection wells are used in petroleum production. Steam, carbon dioxide, water, and other substances can be injected into an oil-producing unit in order to maintain reservoir pressure, heat the oil or lower its viscosity, thus allowing it to flow to a producing well nearby. Injection wells may also be used for waste water dumping, in which waste water is injected into the ground between impermeable layers of rocks to avoid polluting fresh water supplies.
PTD | boreholeType | Borehole Type | The type of a borehole based on the purpose for which it was drilled. | 9 | observationWell | Observation Well | A well that is used to observe changes in groundwater levels over a period, or more specifically during a pumping test. | Pumping does not normally take place from observation wells, which are typically of relatively small diameter. | AVC to same AC and AVC | Exactly matching | 531Code change: PTD_9 -> PTD_5 |  |  |  | PTD | boreholeType | The type of a borehole based on the purpose for which it was drilled. | 5 | observationWell | A well that is used to observe changes in groundwater levels over a period, or more specifically during a pumping test. | Pumping does not normally take place from observation wells, which are typically of relatively small diameter.
PTH | habitationBuildingType | Habitation Building Type | The predominant type(s) of habitations in an area. | 1 | skyscrapers | Skyscrapers | Very high buildings for residential use. |  | AVC to same AC and AVC | Exactly matching |  |  |  |  | PTH | habitationBuildingType | The predominant type(s) of habitations in an area. | 1 | skyscrapers | Very high buildings for residential use.
PTH | habitationBuildingType | Habitation Building Type | The predominant type(s) of habitations in an area. | 10 | caravans | Caravans | Mobile homes, often appearing as villages in the countryside. |  | AVC to same AC and AVC | Exactly matching |  |  |  |  | PTH | habitationBuildingType | The predominant type(s) of habitations in an area. | 10 | caravans | Mobile homes, often appearing as villages in the countryside.
PTH | habitationBuildingType | Habitation Building Type | The predominant type(s) of habitations in an area. | 11 | tents | Tents | A portable shelter consisting of canvas or other flexible material stretched over and supported on poles. |  | AVC to same AC and AVC | Exactly matching |  |  |  |  | PTH | habitationBuildingType | The predominant type(s) of habitations in an area. | 11 | tents | A portable shelter consisting of canvas or other flexible material stretched over and supported on poles.
PTH | habitationBuildingType | Habitation Building Type | The predominant type(s) of habitations in an area. | 12 | houseboats | Houseboats | Boat that has been designed or modified to be used primarily as a human dwelling. | A boat or a boat-like building fitted for residential use, for anchorage, and/or for leisurely cruising. | AVC to same AC and AVC | Exactly matching |  |  |  |  | PTH | habitationBuildingType | The predominant type(s) of habitations in an area. | 12 | houseboats | A boat or a boat-like building for residential use, anchored or moored against floating.
PTH | habitationBuildingType | Habitation Building Type | The predominant type(s) of habitations in an area. | 13 | caveDwellings | Cave Dwellings | A cave for residential use. |  | No equivalent in DGFCD | No match
PTH | habitationBuildingType | Habitation Building Type | The predominant type(s) of habitations in an area. | 14 | undergroundDwellings | Underground Dwellings | A natural or artificial hole in the ground for residential use. |  | AVC to separate FC | No match |  | AL250 | UndergroundDwelling | Underground living quarters.
PTH | habitationBuildingType | Habitation Building Type | The predominant type(s) of habitations in an area. | 2 | blocksOfFlats | Blocks of Flats | Long buildings of one or more floors with several flats on each floor. |  | AVC to same AC and AVC | Exactly matching |  |  |  |  | PTH | habitationBuildingType | The predominant type(s) of habitations in an area. | 2 | blocksOfFlats | Long buildings of one or more floors with several flats on each floor.
PTH | habitationBuildingType | Habitation Building Type | The predominant type(s) of habitations in an area. | 3 | rowHouses | Row Houses | A series of houses built against each other in a straight line. |  | AVC to same AC and AVC | Exactly matching |  |  |  |  | PTH | habitationBuildingType | The predominant type(s) of habitations in an area. | 3 | rowHouses | A series of houses built against each other in a straight line.
PTH | habitationBuildingType | Habitation Building Type | The predominant type(s) of habitations in an area. | 4 | singleFamilyDwellings | Single-family Dwellings | A stand alone, smaller house serving as residence for usually one family. |  | AVC to same AC and AVC | Exactly matching |  |  |  |  | PTH | habitationBuildingType | The predominant type(s) of habitations in an area. | 4 | singleFamilyDwellings | A stand alone, smaller house serving as residence for usually one family.
PTH | habitationBuildingType | Habitation Building Type | The predominant type(s) of habitations in an area. | 5 | villas | Villas | A country house or estate, esp. when large or luxurious, a detached suburban house. |  | AVC to same AC and AVC | Exactly matching |  |  |  |  | PTH | habitationBuildingType | The predominant type(s) of habitations in an area. | 5 | villas | A country house or estate, esp. when large or luxurious, a detached suburban house.
PTH | habitationBuildingType | Habitation Building Type | The predominant type(s) of habitations in an area. | 6 | shanties | Shanties | A rude cabin or shanty, esp. built of waste material. | Collectively may be referred to as a shanty town. | AVC to same AC and AVC | Exactly matching |  |  |  |  | PTH | habitationBuildingType | The predominant type(s) of habitations in an area. | 6 | shanties | A rude cabin or shanty, esp. built of waste material. | Collectively may be referred to as a shanty town.
PTH | habitationBuildingType | Habitation Building Type | The predominant type(s) of habitations in an area. | 7 | otherResidentialBuildings | Other Residential Buildings | Any other building for residential use. | For example, ancient windmills etc. | AVC to different AC, different AVC | Loosely matching |  |  |  |  | FFN | featureFunction | The purpose(s) of, or intended role(s) served by, the feature. | 563 | residence | The provision of accommodation in the form of a long-term primary residence. | Includes, for example: apartments, condominiums, houses (either attached or detached), and manufactured houses. May be rented or owner-occupied and each generally serves as the residence of a single (perhaps extended) family.
PTH | habitationBuildingType | Habitation Building Type | The predominant type(s) of habitations in an area. | 8 | huts | Huts | A small rude house, a mean dwelling, esp. one built of logs. |  | AVC to same AC and AVC | Exactly matching |  |  |  |  | PTH | habitationBuildingType | The predominant type(s) of habitations in an area. | 8 | huts | A small rude house, a mean dwelling, esp. one built of logs.
PTH | habitationBuildingType | Habitation Building Type | The predominant type(s) of habitations in an area. | 9 | stiltHouses | Stilt Houses | A building constructed on timbers driven into the ground, esp. underwater. |  | AVC to same AC and AVC | Exactly matching |  |  |  |  | PTH | habitationBuildingType | The predominant type(s) of habitations in an area. | 9 | stiltHouses | A building constructed on timbers driven into the ground, esp. underwater.
PWC | shorelineConstructionType | Shoreline Construction Type | The type of a shoreline construction (for example: a pier, a wharf, or a quay). | 1 | pier | Pier | A long, narrow structure extending into the water to afford a berthing place for vessels. | May also serve as a promenade. | AVC to same AC and AVC | Exactly matching |  |  |  |  | PWC | shorelineConstructionType | The type of a shoreline construction (for example: a pier, a wharf, or a quay). | 1 | pier | A long, narrow structure extending into the water to afford a berthing place for vessels. | May also serve as a promenade.
PWC | shorelineConstructionType | Shoreline Construction Type | The type of a shoreline construction (for example: a pier, a wharf, or a quay). | 10 | marineRevetment | Revetment (Marine) | A facing of stone or other material placed along the edge of a waterbody (for example: a river, a canal, or a shoreline) to stabilize the bank and to protect it from the erosive action of the water. | The facing presents a relatively smooth face to the water flow and is typically a substantial, permanent, engineering construction. | AVC to same AC and AVC | Exactly matching |  |  |  |  | PWC | shorelineConstructionType | The type of a shoreline construction (for example: a pier, a wharf, or a quay). | 10 | marineRevetment | A facing of stone or other material placed along the edge of a waterbody (for example: a river, a canal, or a shoreline) to stabilize the bank and to protect it from the erosive action of the water. | The facing presents a relatively smooth face to the water flow and is typically a substantial, permanent, engineering construction.
PWC | shorelineConstructionType | Shoreline Construction Type | The type of a shoreline construction (for example: a pier, a wharf, or a quay). | 11 | seawall | Seawall | An embankment or wall for protection against waves or tidal action along a shore or water front. |  | AVC to same AC and AVC | Exactly matching |  |  |  |  | PWC | shorelineConstructionType | The type of a shoreline construction (for example: a pier, a wharf, or a quay). | 11 | seawall | An embankment or wall for protection against waves or tidal action along a shore or water front.
PWC | shorelineConstructionType | Shoreline Construction Type | The type of a shoreline construction (for example: a pier, a wharf, or a quay). | 12 | landingSteps | Landing Steps | Steps at the shoreline as the connection between land and water on different levels. |  | AVC to separate FC | Exactly matching |  | BB151 | LandingSteps | Steps at the shoreline as the connection between land and water on different levels.
PWC | shorelineConstructionType | Shoreline Construction Type | The type of a shoreline construction (for example: a pier, a wharf, or a quay). | 13 | rampMarine | Ramp (Marine) | A sloping structure that can either be used, as a landing place, at variable water levels, for small vessels (for example: landing ships and ferry boats), or for hauling a cradle carrying a small vessel. | The cradle may travel on rails. | AVC to different AC, different AVC | Exactly matching |  |  |  |  | SLR | shorelineRampType | The type of a shoreline ramp based on its design and intended use. | 2 | marineRamp | A sloping structure that can either be used, as a landing place, at variable water levels, for small vessels (for example: landing ships and ferry boats), or for hauling a cradle carrying a small vessel. | The cradle may travel on rails.
PWC | shorelineConstructionType | Shoreline Construction Type | The type of a shoreline construction (for example: a pier, a wharf, or a quay). | 14 | slipway | Slipway | The prepared and usually reinforced inclined surface on which keel- and bilge-blocks are laid for supporting a vessel under construction. | Rails associated with a slipway are usually represented separately, for example as a marine railway. | AVC to different AC, same AVC | Exactly matching |  |  |  |  | SLR | shorelineRampType | The type of a shoreline ramp based on its design and intended use. | 3 | slipway | The prepared and usually reinforced inclined surface on which keel- and bilge-blocks are laid for supporting a vessel under construction. | Rails associated with a slipway are usually represented separately, for example as a marine railway.
PWC | shorelineConstructionType | Shoreline Construction Type | The type of a shoreline construction (for example: a pier, a wharf, or a quay). | 15 | solidFaceWharf | Solid Face Wharf | A wharf consisting of a solid wall of concrete, masonry, and/or wood such that the water cannot circulate freely under the wharf. | The type of construction affects ship-handling; for example, a solid face wharf may give shelter from tidal streams, but under certain circumstances a cushion of water may build up between such a wharf and a ship attempting to berth at it, causing difficu | AVC to same AC, different AVC | Generalization |  |  |  |  | PWC | shorelineConstructionType | The type of a shoreline construction (for example: a pier, a wharf, or a quay). | 2 | wharf | A structure serving as a berthing place for vessels.
PWC | shorelineConstructionType | Shoreline Construction Type | The type of a shoreline construction (for example: a pier, a wharf, or a quay). | 16 | openFaceWharf | Open Face Wharf | A wharf supported on piles or other structures that allow free circulation of water under the wharf. |  | AVC to same AC, different AVC | Generalization |  |  |  |  | PWC | shorelineConstructionType | The type of a shoreline construction (for example: a pier, a wharf, or a quay). | 2 | wharf | A structure serving as a berthing place for vessels.
PWC | shorelineConstructionType | Shoreline Construction Type | The type of a shoreline construction (for example: a pier, a wharf, or a quay). | 17 | logRamp | Log Ramp | An inclined plane used to dump logs into the water for transport, or to haul logs out of the water for processing. |  | AVC to different AC, same AVC | Exactly matching |  |  |  |  | SLR | shorelineRampType | The type of a shoreline ramp based on its design and intended use. | 1 | logRamp | An inclined plane used to dump logs into the water for transport, or to haul logs out of the water for processing.
PWC | shorelineConstructionType | Shoreline Construction Type | The type of a shoreline construction (for example: a pier, a wharf, or a quay). | 18 | promenade | Promenade | A paved public walk along a sea-front. | May include piers and/or boardwalks, and usually located at a resort. | AVC to same AC and AVC | Exactly matching |  |  |  |  | PWC | shorelineConstructionType | The type of a shoreline construction (for example: a pier, a wharf, or a quay). | 18 | promenade | A paved public walk along a sea-front. | May include piers and/or boardwalks, and usually located at a resort.
PWC | shorelineConstructionType | Shoreline Construction Type | The type of a shoreline construction (for example: a pier, a wharf, or a quay). | 2 | wharf | Wharf | A structure serving as a berthing place for vessels. |  | AVC to same AC and AVC | Exactly matching |  |  |  |  | PWC | shorelineConstructionType | The type of a shoreline construction (for example: a pier, a wharf, or a quay). | 2 | wharf | A structure serving as a berthing place for vessels.
PWC | shorelineConstructionType | Shoreline Construction Type | The type of a shoreline construction (for example: a pier, a wharf, or a quay). | 3 | quay | Quay | A wharf approximately parallel to the shoreline and accommodating ships on one side only, the other side being attached to the shore. | It is usually of solid construction, as contrasted with the open pile construction usually used for piers. | AVC to same AC and AVC | Exactly matching |  |  |  |  | PWC | shorelineConstructionType | The type of a shoreline construction (for example: a pier, a wharf, or a quay). | 3 | quay | A wharf approximately parallel to the shoreline and accommodating ships on one side only, the other side being attached to the shore. | It is usually of solid construction, as contrasted with the open pile construction usually used for piers.
PWC | shorelineConstructionType | Shoreline Construction Type | The type of a shoreline construction (for example: a pier, a wharf, or a quay). | 4 | breakwater | Breakwater | A structure that protects a waterbody region (for example: a shore, a harbour, and/or an anchorage) from water waves by preventing them from reaching the protected region or reducing their magnitude. |  | AVC to same AC and AVC | Exactly matching |  |  |  |  | PWC | shorelineConstructionType | The type of a shoreline construction (for example: a pier, a wharf, or a quay). | 4 | breakwater | A structure that protects a waterbody region (for example: a shore, a harbour, and/or an anchorage) from water waves by preventing them from reaching the protected region or reducing their magnitude.
PWC | shorelineConstructionType | Shoreline Construction Type | The type of a shoreline construction (for example: a pier, a wharf, or a quay). | 5 | groin | Groin | A low artificial wall-like structure of durable material extending from the land to seaward for a particular purpose, such as to prevent coast erosion. |  | AVC to same AC and AVC | Exactly matching |  |  |  |  | PWC | shorelineConstructionType | The type of a shoreline construction (for example: a pier, a wharf, or a quay). | 5 | groin | A low artificial wall-like structure of durable material extending from the land to seaward for a particular purpose, such as to prevent coast erosion.
PWC | shorelineConstructionType | Shoreline Construction Type | The type of a shoreline construction (for example: a pier, a wharf, or a quay). | 6 | mole | Mole | A form of breakwater alongside which vessels may lie on the sheltered side only. | In some cases it may lie entirely within an artificial harbour, permitting vessels to lie along both sides. | AVC to same AC and AVC | Exactly matching |  |  |  |  | PWC | shorelineConstructionType | The type of a shoreline construction (for example: a pier, a wharf, or a quay). | 6 | mole | A form of breakwater alongside which vessels may lie on the sheltered side only. | In some cases it may lie entirely within an artificial harbour, permitting vessels to lie along both sides.
PWC | shorelineConstructionType | Shoreline Construction Type | The type of a shoreline construction (for example: a pier, a wharf, or a quay). | 7 | recreationalPier | Recreational Pier | A structure extending into the water used as a platform for recreational purposes and not intended as a berthing place for vessels. | For example, a fishing pier or a promenade pier. | AVC to same AC and AVC | Exactly matching |  |  |  |  | PWC | shorelineConstructionType | The type of a shoreline construction (for example: a pier, a wharf, or a quay). | 7 | recreationalPier | A structure extending into the water used as a platform for recreational purposes and not intended as a berthing place for vessels. | For example, a fishing pier or a promenade pier.
PWC | shorelineConstructionType | Shoreline Construction Type | The type of a shoreline construction (for example: a pier, a wharf, or a quay). | 8 | trainingWall | Training Wall | A wall, bank or jetty often submerged, built to direct or confine the flow of a river or tidal current or to promote scour actions. |  | AVC to same AC and AVC | Exactly matching |  |  |  |  | PWC | shorelineConstructionType | The type of a shoreline construction (for example: a pier, a wharf, or a quay). | 8 | trainingWall | A wall, bank or jetty often submerged, built to direct or confine the flow of a river or tidal current or to promote scour actions.
PWC | shorelineConstructionType | Shoreline Construction Type | The type of a shoreline construction (for example: a pier, a wharf, or a quay). | 9 | ripRap | Riprap | A layer of broken rock, cobbles, boulders, or fragments of sufficient size to resist the erosive forces of flowing water and wave action. | The materials are typically poured into place, with little if any internal structure, resulting in a loose irregular surface that may need to be refreshed over time. | AVC to same AC and AVC | Exactly matching |  |  |  |  | PWC | shorelineConstructionType | The type of a shoreline construction (for example: a pier, a wharf, or a quay). | 9 | ripRap | A layer of broken rock, cobbles, boulders, or fragments of sufficient size to resist the erosive forces of flowing water and wave action. | The materials are typically poured into place, with little if any internal structure, resulting in a loose irregular surface that may need to be refreshed over time.
PYC | pylonConfiguration | Pylon Configuration | The configuration of a pylon or pole. | 1 | shapedLikeA | A' | Having a configuration like the capital letter 'A' when viewed from the side. |  | AVC to same AC and AVC | Exactly matching |  |  |  |  | PYC | pylonConfiguration | The configuration of a pylon or pole. | 1 | shapedLikeA | Having a configuration like the capital letter 'A' when viewed from the side.
PYC | pylonConfiguration | Pylon Configuration | The configuration of a pylon or pole. | 2 | shapedLikeH | H' | Having a configuration like the capital letter 'H' when viewed from the side. |  | AVC to same AC and AVC | Exactly matching |  |  |  |  | PYC | pylonConfiguration | The configuration of a pylon or pole. | 2 | shapedLikeH | Having a configuration like the capital letter 'H' when viewed from the side.
PYC | pylonConfiguration | Pylon Configuration | The configuration of a pylon or pole. | 3 | shapedLikeI | I' | Having a configuration like the serif capital letter 'I' when viewed from the side. | There may be several, often alternating, cable support stubs along the upper portion. | AVC to same AC and AVC | Exactly matching |  |  |  |  | PYC | pylonConfiguration | The configuration of a pylon or pole. | 3 | shapedLikeI | Having a configuration like the serif capital letter 'I' when viewed from the side. | There may be several, often alternating, cable support stubs along the upper portion.
PYC | pylonConfiguration | Pylon Configuration | The configuration of a pylon or pole. | 4 | shapedLikeY | Y' | Having a configuration like the capital letter 'Y' when viewed from the side. |  | AVC to same AC and AVC | Exactly matching |  |  |  |  | PYC | pylonConfiguration | The configuration of a pylon or pole. | 4 | shapedLikeY | Having a configuration like the capital letter 'Y' when viewed from the side.
PYC | pylonConfiguration | Pylon Configuration | The configuration of a pylon or pole. | 5 | shapedLikeT | T' | Having a configuration like the capital letter 'T' when viewed from the side. | May have multiple horizontal bars, each supporting a separate set of cables. | AVC to same AC and AVC | Exactly matching |  |  |  |  | PYC | pylonConfiguration | The configuration of a pylon or pole. | 5 | shapedLikeT | Having a configuration like the capital letter 'T' when viewed from the side. | May have multiple horizontal bars, each supporting a separate set of cables.
PYM | pylonMaterial | Pylon Material | The primary type of material composing a pylon. | 1 | aluminum | Aluminum | A light silvery ductile and malleable metal, not readily tarnished by air, which is a chemical element, atomic number 13. (Symbol Al.) |  | AVC to same AC and AVC | Exactly matching |  |  |  |  | PYM | pylonMaterial | The primary type of material composing a pylon. | 1 | aluminum | A light silvery ductile and malleable metal, not readily tarnished by air, which is a chemical element, atomic number 13. (Symbol Al.)
PYM | pylonMaterial | Pylon Material | The primary type of material composing a pylon. | 10 | iron | Iron | A malleable, magnetic, readily oxidizable metal which is a chemical element of the transition series, atomic number 26. (Symbol Fe.) | Occurs abundantly in certain ores and in meteorites, and is widely used, chiefly in alloys such as steel. | AVC to same AC and AVC | Exactly matching |  |  |  |  | PYM | pylonMaterial | The primary type of material composing a pylon. | 10 | iron | A malleable, magnetic, readily oxidizable metal which is a chemical element of the transition series, atomic number 26. (Symbol Fe.) | Occurs abundantly in certain ores and in meteorites, and is widely used, chiefly in alloys such as steel.
PYM | pylonMaterial | Pylon Material | The primary type of material composing a pylon. | 2 | composition | Composition | A substance or preparation formed by the combination or mixture of various ingredients, especially a compound artificial substance serving the purpose of a natural one. |  | No equivalent in DGFCD | No match
PYM | pylonMaterial | Pylon Material | The primary type of material composing a pylon. | 3 | concrete | Concrete | A heavy-duty building material made from a mixture of broken stone or gravel, sand, cement, and water, that forms a stonelike mass on hardening. |  | AVC to same AC and AVC | Exactly matching |  |  |  |  | PYM | pylonMaterial | The primary type of material composing a pylon. | 3 | concrete | A heavy-duty building material made from a mixture of broken stone or gravel, sand, cement, and water, that forms a stonelike mass on hardening.
PYM | pylonMaterial | Pylon Material | The primary type of material composing a pylon. | 4 | masonry | Masonry | Building materials (for example: stone, brick, concrete, hollow-tile, concrete block, gypsum block, or other similar building units or materials and/or a combination of the same) bonded together with mortar to form a structure (for example: a wall, a pier |  | AVC to same AC and AVC | Exactly matching |  |  |  |  | PYM | pylonMaterial | The primary type of material composing a pylon. | 4 | masonry | Building materials (for example: stone, brick, concrete, hollow-tile, concrete block, gypsum block, or other similar building units or materials and/or a combination of the same) bonded together with mortar to form a structure (for example: a wall, a pier, or a buttress).
PYM | pylonMaterial | Pylon Material | The primary type of material composing a pylon. | 5 | metal | Metal | Any of the class of substances that are characteristically lustrous, ductile, fusible, malleable solids and are good conductors of heat and electricity. | For example, aluminum, copper, iron and certain alloys (as brass, bronze and steel). | AVC to same AC and AVC | Exactly matching |  |  |  |  | PYM | pylonMaterial | The primary type of material composing a pylon. | 5 | metal | Any of the class of substances that are characteristically lustrous, ductile, fusible, malleable solids and are good conductors of heat and electricity. | For example, aluminum, copper, iron and certain alloys (as brass, bronze and steel).
PYM | pylonMaterial | Pylon Material | The primary type of material composing a pylon. | 6 | partMetal | Part Metal | Composed in part, but not completely, by metal. |  | No equivalent in DGFCD | No match
PYM | pylonMaterial | Pylon Material | The primary type of material composing a pylon. | 7 | wood | Wood | The hard, compact, fibrous substance of which the roots, trunks, and branches of trees and shrubs consist. | Consists largely of secondary xylem, which forms the strengthening and water-transporting tissue of the plant. | AVC to same AC and AVC | Exactly matching |  |  |  |  | PYM | pylonMaterial | The primary type of material composing a pylon. | 7 | wood | The hard, compact, fibrous substance of which the roots, trunks, and branches of trees and shrubs consist. | Consists largely of secondary xylem, which forms the strengthening and water-transporting tissue of the plant.
PYM | pylonMaterial | Pylon Material | The primary type of material composing a pylon. | 8 | steel | Steel | Any of numerous artificially produced alloys of iron containing up to 3 percent of other elements (including less than about 2.2 percent carbon) and having great strength and malleability. | Able to be tempered to many different degrees of hardness and much used for making tools, weapons, and machinery. | AVC to same AC and AVC | Exactly matching |  |  |  |  | PYM | pylonMaterial | The primary type of material composing a pylon. | 8 | steel | Any of numerous artificially produced alloys of iron containing up to 3 percent of other elements (including less than about 2.2 percent carbon) and having great strength and malleability. | Able to be tempered to many different degrees of hardness and much used for making tools, weapons, and machinery.
PYM | pylonMaterial | Pylon Material | The primary type of material composing a pylon. | 9 | fibreglass | Fibreglass | Any material consisting of glass filaments woven into a textile or paper, or embedded in plastic, for use as a construction or insulation material. |  | AVC to same AC and AVC | Exactly matching |  |  |  |  | PYM | pylonMaterial | The primary type of material composing a pylon. | 9 | fibreglass | Any material consisting of glass filaments woven into a textile or paper, or embedded in plastic, for use as a construction or insulation material.
PYS | aviationPortOfEntryStatus | Aviation Port of Entry Status | The type of designation of an aerodrome as a location where initial entry into a country must occur. | 1 | airportOfEntry | Airport of Entry | An aerodrome that provides full customs and immigration services, which are readily available to any landing aircraft. | Customs and immigration services are mandated by law to be available at an airport of entry. | AVC to same AC and AVC | Exactly matching |  |  |  |  | PYS | aviationPortOfEntryStatus | The type of designation of an aerodrome as a location where initial entry into a country must occur. | 1 | airportOfEntry | An aerodrome that provides full customs and immigration services, which are readily available to any landing aircraft. | Customs and immigration services are mandated by law to be available at an airport of entry.
PYS | aviationPortOfEntryStatus | Aviation Port of Entry Status | The type of designation of an aerodrome as a location where initial entry into a country must occur. | 2 | airportOfEntryLandRights | Airport of Entry and Landing Rights Airport | An aerodrome that provides full customs and immigration services, which are readily available, but prior permission to land must be given to any international flight. | Customs and immigration services are mandated by law to be available at an airport of entry. These services must be requested at a landing rights airport. | AVC to same AC and AVC | Exactly matching |  |  |  |  | PYS | aviationPortOfEntryStatus | The type of designation of an aerodrome as a location where initial entry into a country must occur. | 2 | airportOfEntryLandRights | An aerodrome that provides full customs and immigration services, which are readily available, but prior permission to land must be given to any international flight. | Customs and immigration services are mandated by law to be available at an airport of entry. These services must be requested at a landing rights airport.
PYS | aviationPortOfEntryStatus | Aviation Port of Entry Status | The type of designation of an aerodrome as a location where initial entry into a country must occur. | 3 | landingRightsAirport | Landing Rights Airport | An aerodrome for which an aircraft on an international flight plan must obtain prior permission to land from the appropriate authority. | Customs and immigration services must be requested at a landing rights airport. | AVC to same AC and AVC | Exactly matching |  |  |  |  | PYS | aviationPortOfEntryStatus | The type of designation of an aerodrome as a location where initial entry into a country must occur. | 3 | landingRightsAirport | An aerodrome for which an aircraft on an international flight plan must obtain prior permission to land from the appropriate authority. | Customs and immigration services must be requested at a landing rights airport.
PYS | aviationPortOfEntryStatus | Aviation Port of Entry Status | The type of designation of an aerodrome as a location where initial entry into a country must occur. | 4 | limitedLandingRightsAirport | Limited Landing Rights Airport | An aerodrome for which an aircraft must obtain prior permission to land, but that permission is only available at certain times. | Customs and immigration services must be requested at a landing rights airport. | AVC to same AC and AVC | Exactly matching |  |  |  |  | PYS | aviationPortOfEntryStatus | The type of designation of an aerodrome as a location where initial entry into a country must occur. | 4 | limitedLandingRightsAirport | An aerodrome for which an aircraft must obtain prior permission to land, but that permission is only available at certain times. | Customs and immigration services must be requested at a landing rights airport.
PYS | aviationPortOfEntryStatus | Aviation Port of Entry Status | The type of designation of an aerodrome as a location where initial entry into a country must occur. | 5 | limitedAirportOfEntry | Limited Airport of Entry | An aerodrome that provides customs and immigration services, but those services are only available at certain times or on occasion. | Customs and immigration services are mandated by law to be available at an airport of entry. | AVC to same AC and AVC | Exactly matching |  |  |  |  | PYS | aviationPortOfEntryStatus | The type of designation of an aerodrome as a location where initial entry into a country must occur. | 5 | limitedAirportOfEntry | An aerodrome that provides customs and immigration services, but those services are only available at certain times or on occasion. | Customs and immigration services are mandated by law to be available at an airport of entry.
PYS | aviationPortOfEntryStatus | Aviation Port of Entry Status | The type of designation of an aerodrome as a location where initial entry into a country must occur. | 6 | regularAirportOfEntry | Regular Airport of Entry | An aerodrome for which full customs and immigration services are regularly available and that has been designated by the appropriate authority as a recommended entry point for international flights. | Customs and immigration services are mandated by law to be available at an airport of entry. | AVC to same AC and AVC | Exactly matching |  |  |  |  | PYS | aviationPortOfEntryStatus | The type of designation of an aerodrome as a location where initial entry into a country must occur. | 6 | regularAirportOfEntry | An aerodrome for which full customs and immigration services are regularly available and that has been designated by the appropriate authority as a recommended entry point for international flights. | Customs and immigration services are mandated by law to be available at an airport of entry.
PYS | aviationPortOfEntryStatus | Aviation Port of Entry Status | The type of designation of an aerodrome as a location where initial entry into a country must occur. | 7 | regularLandingRightsAirport | Regular Landing Rights Airport | An aerodrome for which prior permission is required to land and which has been designated by the appropriate authority as a recommended entry point for international flights. | Customs and immigration services must be requested at a landing rights airport. | AVC to same AC and AVC | Exactly matching |  |  |  |  | PYS | aviationPortOfEntryStatus | The type of designation of an aerodrome as a location where initial entry into a country must occur. | 7 | regularLandingRightsAirport | An aerodrome for which prior permission is required to land and which has been designated by the appropriate authority as a recommended entry point for international flights. | Customs and immigration services must be requested at a landing rights airport.
QUA | positionQualityCategory | Position Quality Category | A general evaluation of the quality of a position, as a category. | 10 | calculated | Calculated | The position was computed from data. |  | No equivalent in DGFCD | No match
QUA | positionQualityCategory | Position Quality Category | A general evaluation of the quality of a position, as a category. | 11 | preciselyKnown | Precisely Known | The position is of a known value (for example: the position of an anchor berth or other defined object). |  | AVC to different AC, same AVC | Exactly matching | alphaCode change: preciselyKnown -> precise |  |  |  | ACC | horizAccuracyCategory | A general evaluation of the horizontal accuracy of the geographic position of a feature, as a category. | 7 | precise | Exceeds specified accuracy requirements.
QUA | positionQualityCategory | Position Quality Category | A general evaluation of the quality of a position, as a category. | 4 | approximate | Approximate | The position is considered to be less than third-order accuracy, but is generally considered to be within 30.5 metres of its correct geographic location. | Also may apply to an object whose position does not remain fixed. | AVC to different AC, same AVC | Exactly matching |  |  |  |  | ACC | horizAccuracyCategory | A general evaluation of the horizontal accuracy of the geographic position of a feature, as a category. | 2 | approximate | Fails to meet specified accuracy requirements but is deemed sufficiently accurate for some uses.
QUA | positionQualityCategory | Position Quality Category | A general evaluation of the quality of a position, as a category. | 5 | doubtful | Doubtful | The position has been reported but is considered to be doubtful. |  | AVC to different AC, same AVC | Exactly matching |  |  |  |  | ACC | horizAccuracyCategory | A general evaluation of the horizontal accuracy of the geographic position of a feature, as a category. | 3 | doubtful | Fails to meet specified accuracy requirements and is probably not sufficiently accurate for most uses.
QUA | positionQualityCategory | Position Quality Category | A general evaluation of the quality of a position, as a category. | 6 | unreliable | Unreliable | The position was obtained from questionable or unreliable data. |  | No equivalent in DGFCD | No match
QUA | positionQualityCategory | Position Quality Category | A general evaluation of the quality of a position, as a category. | 7 | confirmedReport | Confirmed Report | The position has been reported and confirmed by some means other than a formal survey (for example: an independent report). |  | No equivalent in DGFCD | No match
QUA | positionQualityCategory | Position Quality Category | A general evaluation of the quality of a position, as a category. | 8 | unconfirmedReport | Unconfirmed Report | The position has been reported but has not been confirmed. |  | No equivalent in DGFCD | No match
QUA | positionQualityCategory | Position Quality Category | A general evaluation of the quality of a position, as a category. | 9 | estimated | Estimated | The most probable position was determined from incomplete data or data of questionable accuracy. |  | No equivalent in DGFCD | No match
RAC | radarAntennaConfiguration | Radar Antenna Configuration | The physical mounting and/or configuration of a radar antenna. | 1 | domeEnclosed | Dome Enclosed | Enclosed in a hemispherical structure, generally as a protection from the weather. |  | AVC to same AC and AVC | Exactly matching |  |  |  |  | RAC | radarAntennaConfiguration | The physical mounting and/or configuration of a radar antenna. | 1 | domeEnclosed | Enclosed in a hemispherical structure, generally as a protection from the weather.
RAC | radarAntennaConfiguration | Radar Antenna Configuration | The physical mounting and/or configuration of a radar antenna. | 2 | mastMounted | Mast Mounted | Mounted on a small, relatively lightweight post (for example: a small timber or a hollow cylinder of wood or metal) set up vertically, or nearly so. |  | AVC to same AC and AVC | Exactly matching |  |  |  |  | RAC | radarAntennaConfiguration | The physical mounting and/or configuration of a radar antenna. | 2 | mastMounted | Mounted on a small, relatively lightweight post (for example: a small timber or a hollow cylinder of wood or metal) set up vertically, or nearly so.
RAC | radarAntennaConfiguration | Radar Antenna Configuration | The physical mounting and/or configuration of a radar antenna. | 3 | radome | Radome | Enclosed in an essentially spherical structure that is transparent to radio waves, generally as a protection from the weather. | May be on the ground or on the roof of a structure. | AVC to same AC and AVC | Exactly matching |  |  |  |  | RAC | radarAntennaConfiguration | The physical mounting and/or configuration of a radar antenna. | 3 | radome | Enclosed in an essentially spherical structure that is transparent to radio waves, generally as a protection from the weather. | May be on the ground or on the roof of a structure.
RAC | radarAntennaConfiguration | Radar Antenna Configuration | The physical mounting and/or configuration of a radar antenna. | 4 | radomeOnTower | Radome on Tower | Enclosed in an essentially spherical structure that is transparent to radio waves and mounted on a tall, substantial tower (for example: a lattice-work metal tower). |  | AVC to same AC and AVC | Exactly matching |  |  |  |  | RAC | radarAntennaConfiguration | The physical mounting and/or configuration of a radar antenna. | 4 | radomeOnTower | Enclosed in an essentially spherical structure that is transparent to radio waves and mounted on a tall, substantial tower (for example: a lattice-work metal tower).
RAC | radarAntennaConfiguration | Radar Antenna Configuration | The physical mounting and/or configuration of a radar antenna. | 5 | scanner | Scanner | An aerial and reflector, usually joined as a single structure, that is rotatable. | Usually rotates in a fixed scanning pattern. | AVC to same AC and AVC | Exactly matching |  |  |  |  | RAC | radarAntennaConfiguration | The physical mounting and/or configuration of a radar antenna. | 5 | scanner | An aerial and reflector, usually joined as a single structure, that is rotatable. | Usually rotates in a fixed scanning pattern.
RAC | radarAntennaConfiguration | Radar Antenna Configuration | The physical mounting and/or configuration of a radar antenna. | 6 | towerMounted | Tower Mounted | Mounted on a tall, substantial tower (for example: a lattice-work metal tower). |  | AVC to same AC and AVC | Exactly matching |  |  |  |  | RAC | radarAntennaConfiguration | The physical mounting and/or configuration of a radar antenna. | 6 | towerMounted | Mounted on a tall, substantial tower (for example: a lattice-work metal tower).
RAG | nonSubContactReportAgType | Non-submarine Contact Reporting Agency Type | General classification of the source of a reported non-submarine contact. | 1 | survivorReport | Survivor Report | Report of a hazard taken from direct reporting by survivors of a wreck. |  | AVC to same AC and AVC | Exactly matching |  |  |  |  | RAG | nonSubContactReportAgType | General classification of the source of a reported non-submarine contact. | 1 | survivorReport | Report of a hazard taken from direct reporting by survivors of a wreck.
RAG | nonSubContactReportAgType | Non-submarine Contact Reporting Agency Type | General classification of the source of a reported non-submarine contact. | 10 | chartRecords | Chart Records | Report of a hazard taken from a nation's nautical chart records made available through that nation's responsible hydrographic authority. |  | AVC to same AC and AVC | Exactly matching |  |  |  |  | RAG | nonSubContactReportAgType | General classification of the source of a reported non-submarine contact. | 10 | chartRecords | Report of a hazard taken from a nation's nautical chart records made available through that nation's responsible hydrographic authority.
RAG | nonSubContactReportAgType | Non-submarine Contact Reporting Agency Type | General classification of the source of a reported non-submarine contact. | 11 | coastGuardRecords | Coast Guard Records | Report of a hazard taken from a nation's coast guard records. |  | AVC to same AC and AVC | Exactly matching |  |  |  |  | RAG | nonSubContactReportAgType | General classification of the source of a reported non-submarine contact. | 11 | coastGuardRecords | Report of a hazard taken from a nation's coast guard records.
RAG | nonSubContactReportAgType | Non-submarine Contact Reporting Agency Type | General classification of the source of a reported non-submarine contact. | 12 | noticeToMariners | Notice to Mariners | Report of a hazard taken from a nation's hydrographic office's weekly Notice to Mariners updates to nautical charts and publications. |  | AVC to same AC and AVC | Exactly matching |  |  |  |  | RAG | nonSubContactReportAgType | General classification of the source of a reported non-submarine contact. | 12 | noticeToMariners | Report of a hazard taken from a nation's hydrographic office's weekly Notice to Mariners updates to nautical charts and publications.
RAG | nonSubContactReportAgType | Non-submarine Contact Reporting Agency Type | General classification of the source of a reported non-submarine contact. | 13 | northSeaFishingCharts | North Sea Fishing Charts | Report of a hazard taken from a nation's fishing charts. |  | AVC to same AC and AVC | Exactly matching |  |  |  |  | RAG | nonSubContactReportAgType | General classification of the source of a reported non-submarine contact. | 13 | northSeaFishingCharts | Report of a hazard taken from a nation's fishing charts.
RAG | nonSubContactReportAgType | Non-submarine Contact Reporting Agency Type | General classification of the source of a reported non-submarine contact. | 14 | chart | Chart | Report of a hazard taken from a nation's nautical charts published by that nation's responsible hydrographic authority. |  | AVC to same AC and AVC | Exactly matching |  |  |  |  | RAG | nonSubContactReportAgType | General classification of the source of a reported non-submarine contact. | 14 | chart | Report of a hazard taken from a nation's nautical charts published by that nation's responsible hydrographic authority.
RAG | nonSubContactReportAgType | Non-submarine Contact Reporting Agency Type | General classification of the source of a reported non-submarine contact. | 15 | minesweeper | Minesweeper | Report of a hazard taken from a nation's military minesweeping mission reports. |  | AVC to same AC and AVC | Exactly matching |  |  |  |  | RAG | nonSubContactReportAgType | General classification of the source of a reported non-submarine contact. | 15 | minesweeper | Report of a hazard taken from a nation's military minesweeping mission reports.
RAG | nonSubContactReportAgType | Non-submarine Contact Reporting Agency Type | General classification of the source of a reported non-submarine contact. | 16 | survey | Survey | Report of a hazard taken from a hydrographic survey performed to verify the position and depth of a wreck. |  | AVC to same AC and AVC | Exactly matching |  |  |  |  | RAG | nonSubContactReportAgType | General classification of the source of a reported non-submarine contact. | 16 | survey | Report of a hazard taken from a hydrographic survey performed to verify the position and depth of a wreck.
RAG | nonSubContactReportAgType | Non-submarine Contact Reporting Agency Type | General classification of the source of a reported non-submarine contact. | 17 | positionAccurateFieldCheck | Position Accurate Field Check | Report of a hazard taken from a nation reports which is then verified by field reporting. |  | AVC to same AC and AVC | Exactly matching |  |  |  |  | RAG | nonSubContactReportAgType | General classification of the source of a reported non-submarine contact. | 17 | positionAccurateFieldCheck | Report of a hazard taken from a nation reports which is then verified by field reporting.
RAG | nonSubContactReportAgType | Non-submarine Contact Reporting Agency Type | General classification of the source of a reported non-submarine contact. | 18 | sonarReport | Sonar Report | Report of a hazard taken from a nation's sonar contact reports, made to verify depth and position of the hazard. |  | AVC to same AC and AVC | Exactly matching |  |  |  |  | RAG | nonSubContactReportAgType | General classification of the source of a reported non-submarine contact. | 18 | sonarReport | Report of a hazard taken from a nation's sonar contact reports, made to verify depth and position of the hazard.
RAG | nonSubContactReportAgType | Non-submarine Contact Reporting Agency Type | General classification of the source of a reported non-submarine contact. | 19 | madReport | MAD Report | Report of a hazard taken from a nation's magnetic anomaly detection reports. |  | AVC to same AC and AVC | Exactly matching |  |  |  |  | RAG | nonSubContactReportAgType | General classification of the source of a reported non-submarine contact. | 19 | madReport | Report of a hazard taken from a nation's magnetic anomaly detection reports.
RAG | nonSubContactReportAgType | Non-submarine Contact Reporting Agency Type | General classification of the source of a reported non-submarine contact. | 2 | salvageReport | Salvage Report | Report of a hazard taken from salvage company reports. |  | AVC to same AC and AVC | Exactly matching |  |  |  |  | RAG | nonSubContactReportAgType | General classification of the source of a reported non-submarine contact. | 2 | salvageReport | Report of a hazard taken from salvage company reports.
RAG | nonSubContactReportAgType | Non-submarine Contact Reporting Agency Type | General classification of the source of a reported non-submarine contact. | 20 | undiffSonarOrMadReport | Undifferentiated Sonar or MAD Report | Report of a hazard taken from either SONAR or MAD devices, the specific type of device not being specified. |  | AVC to same AC and AVC | Exactly matching |  |  |  |  | RAG | nonSubContactReportAgType | General classification of the source of a reported non-submarine contact. | 20 | undiffSonarOrMadReport | Report of a hazard taken from either SONAR or MAD devices, the specific type of device not being specified.
RAG | nonSubContactReportAgType | Non-submarine Contact Reporting Agency Type | General classification of the source of a reported non-submarine contact. | 3 | casualtyReport | Casualty Report | Report of a hazard taken from a nation's reporting of maritime incident(s). | Incidents occurring on a nation's navigable waters are reported if they involve vessels of any nationality. Incidents occurring elsewhere are reported by a particular nation when that nation's documented vessel(s) are involved, and when the incident resul | AVC to same AC and AVC | Exactly matching |  |  |  |  | RAG | nonSubContactReportAgType | General classification of the source of a reported non-submarine contact. | 3 | casualtyReport | Report of a hazard taken from a nation's reporting of maritime incident(s). | Incidents occurring on a nation's navigable waters are reported if they involve vessels of any nationality. Incidents occurring elsewhere are reported by a particular nation when that nation's documented vessel(s) are involved, and when the incident results in damage by or to any non-public vessel or its cargo, and/or when the incident results in an injury to a person which requires professional medical treatment beyond first aid or in the death of a person.
RAG | nonSubContactReportAgType | Non-submarine Contact Reporting Agency Type | General classification of the source of a reported non-submarine contact. | 4 | actionReport | Action Report | Report of a hazard taken from a nation's military action report(s) generated by military authorities after a military engagement. |  | AVC to same AC and AVC | Exactly matching |  |  |  |  | RAG | nonSubContactReportAgType | General classification of the source of a reported non-submarine contact. | 4 | actionReport | Report of a hazard taken from a nation's military action report(s) generated by military authorities after a military engagement.
RAG | nonSubContactReportAgType | Non-submarine Contact Reporting Agency Type | General classification of the source of a reported non-submarine contact. | 5 | photographReport | Photograph Report | Report of a hazard taken from photographs taken by divers. |  | AVC to same AC and AVC | Exactly matching |  |  |  |  | RAG | nonSubContactReportAgType | General classification of the source of a reported non-submarine contact. | 5 | photographReport | Report of a hazard taken from photographs taken by divers.
RAG | nonSubContactReportAgType | Non-submarine Contact Reporting Agency Type | General classification of the source of a reported non-submarine contact. | 6 | usCoastGeodOceanSrvReport | US Coast & Geodetic Survey/National Ocean Service Report | Report of a hazard taken from United States Coastal Authorities. |  | AVC to same AC and AVC | Exactly matching | alphacode change: usCoastGeodOceanSrvReport -> usCoastGeodOceanServReport |  |  |  | RAG | nonSubContactReportAgType | General classification of the source of a reported non-submarine contact. | 6 | usCoastGeodOceanServReport | Report of a hazard taken from United States Coastal Authorities.
RAG | nonSubContactReportAgType | Non-submarine Contact Reporting Agency Type | General classification of the source of a reported non-submarine contact. | 7 | usNavalHeadCommandsReport | US Naval Headquarters/Commands Report | Report of a hazard taken from United States Naval Reports. |  | AVC to same AC and AVC | Exactly matching |  |  |  |  | RAG | nonSubContactReportAgType | General classification of the source of a reported non-submarine contact. | 7 | usNavalHeadCommandsReport | Report of a hazard taken from United States Naval Reports.
RAG | nonSubContactReportAgType | Non-submarine Contact Reporting Agency Type | General classification of the source of a reported non-submarine contact. | 8 | hydroAdmiraltyOffice | Hydrographic/Admiralty Office | Report of a hazard taken from a nation's hydrographic office(s). |  | AVC to same AC and AVC | Exactly matching |  |  |  |  | RAG | nonSubContactReportAgType | General classification of the source of a reported non-submarine contact. | 8 | hydroAdmiraltyOffice | Report of a hazard taken from a nation's hydrographic office(s).
RAG | nonSubContactReportAgType | Non-submarine Contact Reporting Agency Type | General classification of the source of a reported non-submarine contact. | 9 | wreckList | Wreck List | Report of a hazard taken from a nation's compilation of known wrecks and non-submarine contacts which is commonly referred to as a 'wreck list'. |  | AVC to same AC and AVC | Exactly matching |  |  |  |  | RAG | nonSubContactReportAgType | General classification of the source of a reported non-submarine contact. | 9 | wreckList | Report of a hazard taken from a nation's compilation of known wrecks and non-submarine contacts which is commonly referred to as a 'wreck list'.
RAS | radarStationFunction | Radar Station Function | The primary purpose served by a radar station. | 1 | generalSurveillance | General Surveillance | Established principally to determine the presence and position of airborne objects (for example: aircraft, balloons, and missiles) in a region, monitoring their individual tracks, and often associated with equipment used to identify and potentially commun |  | AVC to same AC and AVC | Exactly matching |  |  |  |  | RAS | radarStationFunction | The primary purpose served by a radar station. | 1 | generalSurveillance | Established principally to determine the presence and position of airborne objects (for example: aircraft, balloons, and missiles) in a region, monitoring their individual tracks, and often associated with equipment used to identify and potentially communicate with those objects.
RAS | radarStationFunction | Radar Station Function | The primary purpose served by a radar station. | 10 | launchControlTracking | Launch Control Tracking | Established to support the launch, tracking, and control of rocket boosters for spacecraft and/or other payloads. | The payload trajectory may be either orbital or sub-orbital, and the payload may be manned (for example: the US Space Shuttle) or unmanned (for example: a ballistic missile). | AVC to same AC and AVC | Exactly matching |  |  |  |  | RAS | radarStationFunction | The primary purpose served by a radar station. | 10 | launchControlTracking | Established to support the launch, tracking, and control of rocket boosters for spacecraft and/or other payloads. | The payload trajectory may be either orbital or sub-orbital, and the payload may be manned (for example: the US Space Shuttle) or unmanned (for example: a ballistic missile).
RAS | radarStationFunction | Radar Station Function | The primary purpose served by a radar station. | 11 | aerodromeGroundSurveillance | Aerodrome Ground Surveillance | Established to determine the position of aircraft and vehicular traffic on aerodrome movement surfaces (for example: runways and taxiways), to enable traffic coordination so as to avoid accidents. | The ground surveillance radar is used to augment visual observation by control tower personnel. | AVC to same AC and AVC | Exactly matching |  |  |  |  | RAS | radarStationFunction | The primary purpose served by a radar station. | 11 | aerodromeGroundSurveillance | Established to determine the position of aircraft and vehicular traffic on aerodrome movement surfaces (for example: runways and taxiways), to enable traffic coordination so as to avoid accidents. | The ground surveillance radar is used to augment visual observation by control tower personnel.
RAS | radarStationFunction | Radar Station Function | The primary purpose served by a radar station. | 12 | precisionApproach | Precision Approach | Established at an aerodrome to determine the position of an aircraft during final approach, in terms of lateral and vertical deviations relative to a nominal approach path, and in range relative to touchdown. | Precision approach radars are designated to enable pilots of aircraft to be given guidance by radio communication during the final stages of the approach to land. | AVC to same AC and AVC | Exactly matching |  |  |  |  | RAS | radarStationFunction | The primary purpose served by a radar station. | 12 | precisionApproach | Established at an aerodrome to determine the position of an aircraft during final approach, in terms of lateral and vertical deviations relative to a nominal approach path, and in range relative to touchdown. | Precision approach radars are designated to enable pilots of aircraft to be given guidance by radio communication during the final stages of the approach to land.
RAS | radarStationFunction | Radar Station Function | The primary purpose served by a radar station. | 2 | coastalRadar | Coastal Radar | Established for the surveillance and direction of maritime traffic by use of radar. |  | AVC to same AC and AVC | Exactly matching |  |  |  |  | RAS | radarStationFunction | The primary purpose served by a radar station. | 2 | coastalRadar | Established for the surveillance and direction of maritime traffic by use of radar.
RAS | radarStationFunction | Radar Station Function | The primary purpose served by a radar station. | 3 | missile | Missile |  |  | No equivalent in DGFCD | No match
RAS | radarStationFunction | Radar Station Function | The primary purpose served by a radar station. | 4 | antiAircraft | Anti-Aircraft |  |  | No equivalent in DGFCD | No match
RAS | radarStationFunction | Radar Station Function | The primary purpose served by a radar station. | 5 | earlyWarning | Early Warning | Established to detect and warn of distant approaching aircraft and/or missiles through the use of a long-range radar. |  | AVC to same AC and AVC | Exactly matching |  |  |  |  | RAS | radarStationFunction | The primary purpose served by a radar station. | 5 | earlyWarning | Established to detect and warn of distant approaching aircraft and/or missiles through the use of a long-range radar.
RAS | radarStationFunction | Radar Station Function | The primary purpose served by a radar station. | 6 | weather | Weather | Established to locate precipitation, calculate its motion, estimate its type (for example: rain, snow, and hail), and forecast its future position and intensity through the use of a weather radar. |  | AVC to same AC and AVC | Exactly matching |  |  |  |  | RAS | radarStationFunction | The primary purpose served by a radar station. | 6 | weather | Established to locate precipitation, calculate its motion, estimate its type (for example: rain, snow, and hail), and forecast its future position and intensity through the use of a weather radar.
RAS | radarStationFunction | Radar Station Function | The primary purpose served by a radar station. | 7 | satelliteTracking | Satellite Tracking | Established for tracking satellites in orbit, processing data, and in turn transmitting controlling instructions back to the satellites. |  | AVC to same AC and AVC | Exactly matching |  |  |  |  | RAS | radarStationFunction | The primary purpose served by a radar station. | 7 | satelliteTracking | Established for tracking satellites in orbit, processing data, and in turn transmitting controlling instructions back to the satellites.
RAS | radarStationFunction | Radar Station Function | The primary purpose served by a radar station. | 8 | aircraftFlightTracking | Aircraft Flight Tracking | Established to detect and display an aircraft's position operating in an airport terminal area (ASR) and en route (ARSR) between terminal areas. |  | AVC to same AC and AVC | Exactly matching |  |  |  |  | RAS | radarStationFunction | The primary purpose served by a radar station. | 8 | aircraftFlightTracking | Established to detect and display an aircraft?s position operating in an airport terminal area (ASR) and en route (ARSR) between terminal areas.
RAS | radarStationFunction | Radar Station Function | The primary purpose served by a radar station. | 9 | fireControlTracking | Fire Control Tracking | Established to determine the presence and position of potentially hostile airborne objects in a region, monitor their individual tracks, and direct an associated weapon system intended to destroy those objects (for example: aircraft and missiles) or their |  | AVC to same AC and AVC | Exactly matching |  |  |  |  | RAS | radarStationFunction | The primary purpose served by a radar station. | 9 | fireControlTracking | Established to determine the presence and position of potentially hostile airborne objects in a region, monitor their individual tracks, and direct an associated weapon system intended to destroy those objects (for example: aircraft and missiles) or their source (for example: a gun battery).
RAV | racingVehicleType | Racing Vehicle Type | The type of a motor vehicle used in racing, based on its design and motive power. | 1 | formulaOneCar | Formula One Car | A single-seat, open-cockpit, open-wheel racing car with substantial front and rear wings, and an engine positioned behind the driver. | The regulations governing the cars are unique to the Formula One World Championship. The Formula One regulations specify that cars must be constructed by the racing teams themselves, though the design and manufacture can be outsourced. | AVC to same AC and AVC | Exactly matching |  |  |  |  | RAV | racingVehicleType | The type of a motor vehicle used in racing, based on its design and motive power. | 1 | formulaOneCar | A single-seat, open-cockpit, open-wheel racing car with substantial front and rear wings, and an engine positioned behind the driver. | The regulations governing the cars are unique to the Formula One World Championship. The Formula One regulations specify that cars must be constructed by the racing teams themselves, though the design and manufacture can be outsourced.
RAV | racingVehicleType | Racing Vehicle Type | The type of a motor vehicle used in racing, based on its design and motive power. | 2 | indyCar | Indy Car | A single-seat open-cockpit open-wheel racing car with the engine in the rear whose technical specifications are set by the Indy Racing League. | When raced in the Indianapolis 500, special low-drag adjustable 'Speedway' wings are added. | AVC to same AC and AVC | Exactly matching |  |  |  |  | RAV | racingVehicleType | The type of a motor vehicle used in racing, based on its design and motive power. | 2 | indyCar | A single-seat open-cockpit open-wheel racing car with the engine in the rear whose technical specifications are set by the Indy Racing League. | When raced in the Indianapolis 500, special low-drag adjustable 'Speedway' wings are added.
RAV | racingVehicleType | Racing Vehicle Type | The type of a motor vehicle used in racing, based on its design and motive power. | 3 | motorcycle | Motorcycle | A single-track, two-wheeled, motor vehicle. | Motorcycle types vary from production line to custom built vehicles to maneuver over either smooth road surfaces or dirt tracks. | AVC to same AC and AVC | Exactly matching |  |  |  |  | RAV | racingVehicleType | The type of a motor vehicle used in racing, based on its design and motive power. | 3 | motorcycle | A single-track, two-wheeled, motor vehicle. | Motorcycle types vary from production line to custom built vehicles to maneuver over either smooth road surfaces or dirt tracks.
RAV | racingVehicleType | Racing Vehicle Type | The type of a motor vehicle used in racing, based on its design and motive power. | 4 | pickupTruck | Pickup Truck | A standard production pickup truck modified to enhance its maximum speed. | They are mechanically similar to coupe-shaped stock cars, with the main difference being the worse aerodynamics. Typical modifications include larger engines and specialized suspensions, chassis, brakes, and safety equipment. | AVC to same AC and AVC | Exactly matching |  |  |  |  | RAV | racingVehicleType | The type of a motor vehicle used in racing, based on its design and motive power. | 4 | pickupTruck | A standard production pickup truck modified to enhance its maximum speed. | They are mechanically similar to coupe-shaped stock cars, with the main difference being the worse aerodynamics. Typical modifications include larger engines and specialized suspensions, chassis, brakes, and safety equipment.
RAV | racingVehicleType | Racing Vehicle Type | The type of a motor vehicle used in racing, based on its design and motive power. | 5 | stockCar | Stock Car | A standard production passenger vehicle modified to enhance its maximum speed. | They often exceed 320 kilometres per hour (200 miles per hour) by being more powerful than regulation assembly-line automobiles. Typical modifications include larger engines and specialized suspensions, chassis, brakes, and safety equipment. | AVC to same AC and AVC | Exactly matching |  |  |  |  | RAV | racingVehicleType | The type of a motor vehicle used in racing, based on its design and motive power. | 5 | stockCar | A standard production passenger vehicle modified to enhance its maximum speed. | They often exceed 320 kilometres per hour (200 miles per hour) by being more powerful than regulation assembly-line automobiles. Typical modifications include larger engines and specialized suspensions, chassis, brakes, and safety equipment.
RAY | racingType | Racing Type | The type(s) of racing held at a site or facility. | 1 | bicycle | Bicycle | Athletes employing track bicycles compete for speed and/or endurance over a fixed course. | Usually held on specially-built banked tracks or velodromes (but many events are held at older velodromes where the track banking is relatively shallow). May also be held on grass tracks marked out on flat sports fields. | AVC to same AC and AVC | Exactly matching |  |  |  |  | RAY | racingType | The type(s) of racing held at a site or facility. | 1 | bicycle | Athletes employing track bicycles compete for speed and/or endurance over a fixed course. | Usually held on specially-built banked tracks or velodromes (but many events are held at older velodromes where the track banking is relatively shallow). May also be held on grass tracks marked out on flat sports fields.
RAY | racingType | Racing Type | The type(s) of racing held at a site or facility. | 2 | camel | Camel | Camels mounted by riders compete for speed and/or endurance over a fixed course. | Race distances generally vary between 4 to 10 kilometres and may include anywhere from 15 to 70 camels or more. Australian high-speed camel races are just 400 metres long. | AVC to same AC and AVC | Exactly matching |  |  |  |  | RAY | racingType | The type(s) of racing held at a site or facility. | 2 | camel | Camels mounted by riders compete for speed and/or endurance over a fixed course. | Race distances generally vary between 4 to 10 kilometres and may include anywhere from 15 to 70 camels or more. Australian high-speed camel races are just 400 metres long.
RAY | racingType | Racing Type | The type(s) of racing held at a site or facility. | 3 | greyhound | Greyhound | Dogs chase a lure (traditionally an artificial hare or rabbit) on a track until they arrive at the finish line. | The greyhound, a breed of hunting dog, has been primarily bred for coursing game and racing. | AVC to same AC and AVC | Exactly matching |  |  |  |  | RAY | racingType | The type(s) of racing held at a site or facility. | 3 | greyhound | Dogs chase a lure (traditionally an artificial hare or rabbit) on a track until they arrive at the finish line. | The greyhound, a breed of hunting dog, has been primarily bred for coursing game and racing.
RAY | racingType | Racing Type | The type(s) of racing held at a site or facility. | 4 | harness | Harness | Unsaddled Standardbred horses race in a specified gait (either trotting or pacing) pulling a two-wheeled cart (called a sulky). |  | AVC to same AC and AVC | Exactly matching |  |  |  |  | RAY | racingType | The type(s) of racing held at a site or facility. | 4 | harness | Unsaddled Standardbred horses race in a specified gait (either trotting or pacing) pulling a two-wheeled cart (called a sulky).
RAY | racingType | Racing Type | The type(s) of racing held at a site or facility. | 5 | horse | Horse | Saddled horses mounted by riders compete for speed and/or endurance over a fixed course. | Thoroughbred races cover moderate distances at very fast paces. Quarter horse racing involves short distance sprinting while Arabian racing is based on endurance. | AVC to same AC and AVC | Exactly matching |  |  |  |  | RAY | racingType | The type(s) of racing held at a site or facility. | 5 | horse | Saddled horses mounted by riders compete for speed and/or endurance over a fixed course. | Thoroughbred races cover moderate distances at very fast paces. Quarter horse racing involves short distance sprinting while Arabian racing is based on endurance.
RAY | racingType | Racing Type | The type(s) of racing held at a site or facility. | 6 | iceSkate | Ice Skate | Athletes employing ice skates compete for speed and/or endurance over a fixed course. | Ice skates are boots with blades attached to the bottom, used to propel the skater across a sheet of ice. | AVC to same AC and AVC | Exactly matching |  |  |  |  | RAY | racingType | The type(s) of racing held at a site or facility. | 6 | iceSkate | Athletes employing ice skates compete for speed and/or endurance over a fixed course. | Ice skates are boots with blades attached to the bottom, used to propel the skater across a sheet of ice.
RAY | racingType | Racing Type | The type(s) of racing held at a site or facility. | 7 | motorVehicle | Motor Vehicle | Athletes employing motor vehicles compete for speed and/or endurance over a fixed course. | Includes specialized categories such as: single-seater, touring car, production car, one-make, stock car, drag, sports car, and various forms of motorcycles. | AVC to same AC and AVC | Exactly matching |  |  |  |  | RAY | racingType | The type(s) of racing held at a site or facility. | 7 | motorVehicle | Athletes employing motor vehicles compete for speed and/or endurance over a fixed course. | Includes specialized categories such as: single-seater, touring car, production car, one-make, stock car, drag, sports car, and various forms of motorcycles.
RAY | racingType | Racing Type | The type(s) of racing held at a site or facility. | 8 | rollerSkate | Roller Skate | Athletes employing roller skates compete for speed and/or endurance over a fixed course. | Roller skates are boots with either two front and two rear wheels (termed a 'quad skate'), or two to five wheels arranged in a single line (termed an 'inline skate') attached to the bottom, used to propel the skater across flat surfaces. | AVC to same AC and AVC | Exactly matching |  |  |  |  | RAY | racingType | The type(s) of racing held at a site or facility. | 8 | rollerSkate | Athletes employing roller skates compete for speed and/or endurance over a fixed course. | Roller skates are boots with either two front and two rear wheels (termed a 'quad skate'), or two to five wheels arranged in a single line (termed an 'inline skate') attached to the bottom, used to propel the skater across flat surfaces.
RAY | racingType | Racing Type | The type(s) of racing held at a site or facility. | 9 | trackAndField | Track and Field | Athletes on foot compete for speed and/or endurance over a fixed course. |  | AVC to same AC and AVC | Exactly matching |  |  |  |  | RAY | racingType | The type(s) of racing held at a site or facility. | 9 | trackAndField | Athletes on foot compete for speed and/or endurance over a fixed course.
RBC | bridgeInfoReliability | Bridge Information Reliability | The reliability of information regarding bridge military load classification and related characteristics. | 1 | known | Known | The information was determined from complete data of appropriate accuracy. |  | AVC to same AC and AVC | Exactly matching |  |  |  |  | RBC | bridgeInfoReliability | The reliability of information regarding bridge military load classification and related characteristics. | 1 | known | The information was determined from complete data of appropriate accuracy.
RBC | bridgeInfoReliability | Bridge Information Reliability | The reliability of information regarding bridge military load classification and related characteristics. | 2 | estimated | Estimated | The information was determined from incomplete data or data of questionable accuracy. |  | AVC to same AC and AVC | Exactly matching |  |  |  |  | RBC | bridgeInfoReliability | The reliability of information regarding bridge military load classification and related characteristics. | 2 | estimated | The information was determined from incomplete data or data of questionable accuracy.
RCL | routeClassification | Route Classification | The type of a route based on the function or responsible authority. | 12 | viaFerrata | Via Ferrata | A mountain route which is equipped with fixed cables, stemples, ladders, and bridges. |  | AVC to combination of multiple AVC | Generalization |  | AP075 | LandTransportationWay | A distinct strip of land or way used for the purpose of ground transit by vehicles, people and/or animals, with the exception of vehicles that travel along rails. | TME | meansTransportation | The intended method or means of moving from one place to another related to the feature or the feature's intended use. | 3 | pedestrian | The transport of individuals on foot.
[12 empty] | AP075 | LandTransportationWay | A distinct strip of land or way used for the purpose of ground transit by vehicles, people and/or animals, with the exception of vehicles that travel along rails. | WID | width | The dimension of a feature taken perpendicular to its primary alignment of use and generally in the horizontal plane. |  | <2m
RCL | routeClassification | Route Classification | The type of a route based on the function or responsible authority. | 14 | farmersRoad | Farmers Road | A minor route in the country side mainly used for agricultural purposes that may be paved. |  | AVC to separate FC | Generalization |  | AP075 | LandTransportationWay | A distinct strip of land or way used for the purpose of ground transit by vehicles, people and/or animals, with the exception of vehicles that travel along rails.
RCL | routeClassification | Route Classification | The type of a route based on the function or responsible authority. | 17 | tidelandWay | Tideland Way | A designated and marked path through tidal flats that may be usable by vehicles or pedestrians. | A tidal flat is a large flat area of mud or sand attached to the shore and alternately covered and uncovered by the tide. | No equivalent in DGFCD | No match
RCL | routeClassification | Route Classification | The type of a route based on the function or responsible authority. | 18 | minesweepingRoute | Minesweeping Route | A path through a mine field that has been cleared of mines by mine sweeping operations. |  | No equivalent in DGFCD | No match
RCL | routeClassification | Route Classification | The type of a route based on the function or responsible authority. | 19 | crossCountrySkiRun | Cross-country Ski Run | A specially prepared track in the snow for cross-country skiing. |  | AVC to different AC, different AVC | Loosely matching |  |  |  |  | TME | meansTransportation | The intended method or means of moving from one place to another related to the feature or the feature's intended use. | 8 | skier | Travelling on skies over snow. | Includes cross-country and downhill skiing.
RCL | routeClassification | Route Classification | The type of a route based on the function or responsible authority. | 20 | trail | Trail | A path worn by the passage of people or animals. |  | AVC to different AC, different AVC | Loosely matching |  | AP075 | LandTransportationWay | A distinct strip of land or way used for the purpose of ground transit by vehicles, people and/or animals, with the exception of vehicles that travel along rails. | TME | meansTransportation | The intended method or means of moving from one place to another related to the feature or the feature's intended use. | 3 | pedestrian | The transport of individuals on foot.
RCL | routeClassification | Route Classification | The type of a route based on the function or responsible authority. | 21 | guardRoute | Guard Route | A route used by guards on their patrol. |  | No equivalent in DGFCD | No match
RCL | routeClassification | Route Classification | The type of a route based on the function or responsible authority. | 22 | sidewalk | Sidewalk | A paved or improved pedestrian path, typically located adjacent and parallel to a street or road. |  | AVC to different AC, different AVC | Loosely matching |  | AP075 | LandTransportationWay | A distinct strip of land or way used for the purpose of ground transit by vehicles, people and/or animals, with the exception of vehicles that travel along rails. | TME | meansTransportation | The intended method or means of moving from one place to another related to the feature or the feature's intended use. | 3 | pedestrian | The transport of individuals on foot.
RCL | routeClassification | Route Classification | The type of a route based on the function or responsible authority. | 6 | forestRoute | Forest Route | A route in a forest mainly used for the transportation of wood after logging. |  | No equivalent in DGFCD | No match
RCL | routeClassification | Route Classification | The type of a route based on the function or responsible authority. | 8 | mainFarmersRoad | Main Farmers Road | A major route in the country side mainly used for agricultural purposes and mostly hard paved. |  | AVC to separate FC | Generalization |  | AP075 | LandTransportationWay | A distinct strip of land or way used for the purpose of ground transit by vehicles, people and/or animals, with the exception of vehicles that travel along rails.
RCL | routeClassification | Route Classification | The type of a route based on the function or responsible authority. | 9 | pedestrianZone | Pedestrian Zone | A paved area in populated places, which could be used by automotives but in which the automotive traffic is forbidden. | Pedestrian zones have a great variety of attitudes or rules towards human powered vehicles such as bicycles, inline skates, skateboards and kick scooters. Some have a total ban on anything with wheels, others ban certain categories, others segregate the h | AVC to different AC, different AVC | Exactly matching |  |  |  |  | LTR | legalTrafficRestrictionType | The type of legal traffic restriction valid. | 2 | pedestrianZone
RCO | radioCommDirection | Radio Communication Direction | The directionality of the communication channel. | 1 | bidirectional | Bidirectional | The communication channel is capable of two way transmission. |  | No equivalent in DGFCD | No match
RCO | radioCommDirection | Radio Communication Direction | The directionality of the communication channel. | 2 | downcast | Downcast | The communication channel is capable of only transmission from the aircraft. |  | No equivalent in DGFCD | No match
RCO | radioCommDirection | Radio Communication Direction | The directionality of the communication channel. | 3 | downlink | Downlink | The communication channel is capable of only transmission from the aircraft to a specific ground station. |  | No equivalent in DGFCD | No match
RCO | radioCommDirection | Radio Communication Direction | The directionality of the communication channel. | 4 | upcast | Upcast | The communication channel is capable of only transmission from the ground. |  | No equivalent in DGFCD | No match
RCO | radioCommDirection | Radio Communication Direction | The directionality of the communication channel. | 5 | uplink | Uplink | The communication channel is capable of only transmission from the ground to a specific aircraft. |  | No equivalent in DGFCD | No match
RCP | runwayCentreLineLocRole | Runway Centre-line Location Role | The role of a location that is established along a runway direction centre-line based on its relationship to an intended use of the runway or runway-related equipment. | 1 | abeamElevation | Abeam Elevation | Established on the runway centre-line at the location perpendicular to the Elevation Antenna. |  | AVC to same AC and AVC | Exactly matching |  |  |  |  | RCP | runwayCentreLineLocRole | The role of a location that is established along a runway direction centre-line based on its relationship to an intended use of the runway or runway-related equipment. | 1 | abeamElevation | Established on the runway centre-line at the location perpendicular to the Elevation Antenna.
RCP | runwayCentreLineLocRole | Runway Centre-line Location Role | The role of a location that is established along a runway direction centre-line based on its relationship to an intended use of the runway or runway-related equipment. | 2 | abeamGlideslope | Abeam Glideslope | Established on the runway centre-line at the location perpendicular to the Glideslope Antenna. |  | AVC to same AC and AVC | Exactly matching |  |  |  |  | RCP | runwayCentreLineLocRole | The role of a location that is established along a runway direction centre-line based on its relationship to an intended use of the runway or runway-related equipment. | 2 | abeamGlideslope | Established on the runway centre-line at the location perpendicular to the Glideslope Antenna.
RCP | runwayCentreLineLocRole | Runway Centre-line Location Role | The role of a location that is established along a runway direction centre-line based on its relationship to an intended use of the runway or runway-related equipment. | 3 | abeamPrecisionApproachRadar | Abeam Precision Approach Radar | Established on the runway centre-line at the location perpendicular to the Precision Approach Radar (PAR) Antenna. |  | AVC to same AC and AVC | Exactly matching |  |  |  |  | RCP | runwayCentreLineLocRole | The role of a location that is established along a runway direction centre-line based on its relationship to an intended use of the runway or runway-related equipment. | 3 | abeamPrecisionApproachRadar | Established on the runway centre-line at the location perpendicular to the Precision Approach Radar (PAR) Antenna.
RCP | runwayCentreLineLocRole | Runway Centre-line Location Role | The role of a location that is established along a runway direction centre-line based on its relationship to an intended use of the runway or runway-related equipment. | 4 | abeamRunwayEndReflector | Abeam Runway End Reflector | Established on the runway centre-line at the location perpendicular to the Runway End Reflector (RER). |  | AVC to same AC and AVC | Exactly matching |  |  |  |  | RCP | runwayCentreLineLocRole | The role of a location that is established along a runway direction centre-line based on its relationship to an intended use of the runway or runway-related equipment. | 4 | abeamRunwayEndReflector | Established on the runway centre-line at the location perpendicular to the Runway End Reflector (RER).
RCP | runwayCentreLineLocRole | Runway Centre-line Location Role | The role of a location that is established along a runway direction centre-line based on its relationship to an intended use of the runway or runway-related equipment. | 5 | abeamTouchdownReflector | Abeam Touchdown Reflector | Established on the runway centre-line at the location perpendicular to the Touchdown Reflector (TDR). |  | AVC to same AC and AVC | Exactly matching |  |  |  |  | RCP | runwayCentreLineLocRole | The role of a location that is established along a runway direction centre-line based on its relationship to an intended use of the runway or runway-related equipment. | 5 | abeamTouchdownReflector | Established on the runway centre-line at the location perpendicular to the Touchdown Reflector (TDR).
RCP | runwayCentreLineLocRole | Runway Centre-line Location Role | The role of a location that is established along a runway direction centre-line based on its relationship to an intended use of the runway or runway-related equipment. | 6 | highestElevationPoint | Highest Elevation Point | Established on the runway centre-line at the location that is the highest point of the usable runways of an aerodrome. |  | AVC to same AC and AVC | Exactly matching |  |  |  |  | RCP | runwayCentreLineLocRole | The role of a location that is established along a runway direction centre-line based on its relationship to an intended use of the runway or runway-related equipment. | 6 | highestElevationPoint | Established on the runway centre-line at the location that is the highest point of the usable runways of an aerodrome.
RCP | runwayCentreLineLocRole | Runway Centre-line Location Role | The role of a location that is established along a runway direction centre-line based on its relationship to an intended use of the runway or runway-related equipment. | 7 | runwayMidpoint | Runway Midpoint | Established on the runway centre-line at the midpoint of the runway. |  | AVC to same AC and AVC | Exactly matching |  |  |  |  | RCP | runwayCentreLineLocRole | The role of a location that is established along a runway direction centre-line based on its relationship to an intended use of the runway or runway-related equipment. | 7 | runwayMidpoint | Established on the runway centre-line at the midpoint of the runway.
RCP | runwayCentreLineLocRole | Runway Centre-line Location Role | The role of a location that is established along a runway direction centre-line based on its relationship to an intended use of the runway or runway-related equipment. | 8 | startRun | Start Run | Established on the runway centre-line at the start of the take-off run. |  | AVC to same AC and AVC | Exactly matching |  |  |  |  | RCP | runwayCentreLineLocRole | The role of a location that is established along a runway direction centre-line based on its relationship to an intended use of the runway or runway-related equipment. | 8 | startRun | Established on the runway centre-line at the start of the take-off run.
RCP | runwayCentreLineLocRole | Runway Centre-line Location Role | The role of a location that is established along a runway direction centre-line based on its relationship to an intended use of the runway or runway-related equipment. | 9 | touchdownZone | Touchdown Zone | Established on the runway centre-line at the start of the runway threshold. | It is intended that landing aircraft first contact the runway in the touchdown zone. | AVC to same AC and AVC | Exactly matching |  |  |  |  | RCP | runwayCentreLineLocRole | The role of a location that is established along a runway direction centre-line based on its relationship to an intended use of the runway or runway-related equipment. | 9 | touchdownZone | Established on the runway centre-line at the start of the runway threshold. | It is intended that landing aircraft first contact the runway in the touchdown zone.
RD1 | primaryEnvContaminant | Primary Environmental Contaminant | The primary environmental contaminant within an area. | 1 | radioactiveMaterials | Radioactive Materials | Environmental contamination by the residue of radioactive materials. |  | No equivalent in DGFCD | No match
RD1 | primaryEnvContaminant | Primary Environmental Contaminant | The primary environmental contaminant within an area. | 2 | toxins | Toxins | Environmental contamination by the residue of toxic substances and/or biological agents. |  | No equivalent in DGFCD | No match
RD1 | primaryEnvContaminant | Primary Environmental Contaminant | The primary environmental contaminant within an area. | 3 | chemicalWarfareAgents | Chemical Warfare Agents | Neural, skin and/or lung damaging influences by the residue of chemical agents. |  | No equivalent in DGFCD | No match
RD1 | primaryEnvContaminant | Primary Environmental Contaminant | The primary environmental contaminant within an area. | 4 | fertilizers | Fertilizers | Environmental destructive influences by over use of chemical and/or biological fertilizers. |  | No equivalent in DGFCD | No match
RDE | restrictionDeclassExempt | Restriction Declassification Exemption | The reason that information regarding the feature or data set can not be declassified. | 1 | intelligenceSource10Year | 10-year Intelligence Source | Reveal an intelligence source, method, or activity, or a cryptologic system or activity. | This choice is normally selected for classified data. The original classification authority chooses to exempt the declassification of a record from the automatic 10-year declassification rule. This is used when the unauthorized disclosure could reasonably | No equivalent in DGFCD | No match
RDE | restrictionDeclassExempt | Restriction Declassification Exemption | The reason that information regarding the feature or data set can not be declassified. | 10 | massDestructWeapon25Year | 25-year Mass Destruction Weapon | Reveal information that would assist in the development or use of weapons of mass destruction. | The originating agency head has determined to exempt the declassification of a record from the automatic 25-year declassification rule in accordance with Executive Order 12958 (17 April 1995), Section 3.4(b). All classified information contained in record | No equivalent in DGFCD | No match
RDE | restrictionDeclassExempt | Restriction Declassification Exemption | The reason that information regarding the feature or data set can not be declassified. | 11 | cryptologicSystem25Year | 25-year Cryptologic System | Reveal information that would impair United States cryptologic systems or activities. | The originating agency head has determined to exempt the declassification of a record from the automatic 25-year declassification rule in accordance with Executive Order 12958 (17 April 1995), Section 3.4(b). All classified information contained in record | No equivalent in DGFCD | No match
RDE | restrictionDeclassExempt | Restriction Declassification Exemption | The reason that information regarding the feature or data set can not be declassified. | 12 | weaponSystemTech25Year | 25-year Weapon System Technology | Reveal information that would impair the application of state of the art technology within a United States weapon system. | The originating agency head has determined to exempt the declassification of a record from the automatic 25-year declassification rule in accordance with Executive Order 12958 (17 April 1995), Section 3.4(b). All classified information contained in record | No equivalent in DGFCD | No match
RDE | restrictionDeclassExempt | Restriction Declassification Exemption | The reason that information regarding the feature or data set can not be declassified. | 13 | militaryPlan25Year | 25-year Military Plan | Reveal actual US military war plans that remain in effect. | The originating agency head has determined to exempt the declassification of a record from the automatic 25-year declassification rule in accordance with Executive Order 12958 (17 April 1995), Section 3.4(b). All classified information contained in record | No equivalent in DGFCD | No match
RDE | restrictionDeclassExempt | Restriction Declassification Exemption | The reason that information regarding the feature or data set can not be declassified. | 14 | foreignGovInfo25Year | 25-year Foreign Government Information | Reveal information that would seriously and demonstrably impair relations between the United States and a foreign government, or seriously and demonstrably undermine ongoing diplomatic activities of the United States. | The originating agency head has determined to exempt the declassification of a record from the automatic 25-year declassification rule in accordance with Executive Order 12958 (17 April 1995), Section 3.4(b). All classified information contained in record | No equivalent in DGFCD | No match
RDE | restrictionDeclassExempt | Restriction Declassification Exemption | The reason that information regarding the feature or data set can not be declassified. | 15 | foreignRelations25Year | 25-year Foreign Relations | Reveal information that would clearly and demonstrably impair current ability of United States Government officials to protect President, Vice President, and other officials for whom protection services, in the interest of national security, are authorize | The originating agency head has determined to exempt the declassification of a record from the automatic 25-year declassification rule in accordance with Executive Order 12958 (17 April 1995), Section 3.4(b). All classified information contained in record | No equivalent in DGFCD | No match
RDE | restrictionDeclassExempt | Restriction Declassification Exemption | The reason that information regarding the feature or data set can not be declassified. | 16 | individualProtect25Year | 25-year Individual Protection | Reveal information that would seriously and demonstrably impair current national security emergency preparedness plans. | The originating agency head has determined to exempt the declassification of a record from the automatic 25-year declassification rule in accordance with Executive Order 12958 (17 April 1995), Section 3.4(b). All classified information contained in record | No equivalent in DGFCD | No match
RDE | restrictionDeclassExempt | Restriction Declassification Exemption | The reason that information regarding the feature or data set can not be declassified. | 17 | legalViolation25Year | 25-year Legal Violation | Violate a statute, treaty, or international agreement. | The originating agency head has determined to exempt the declassification of a record from the automatic 25-year declassification rule in accordance with Executive Order 12958 (17 April 1995), Section 3.4(b). All classified information contained in record | No equivalent in DGFCD | No match
RDE | restrictionDeclassExempt | Restriction Declassification Exemption | The reason that information regarding the feature or data set can not be declassified. | 18 | manualReview | Manual Review | Reveal information that would assist in the development or use of weapons of mass destruction. |  | No equivalent in DGFCD | No match
RDE | restrictionDeclassExempt | Restriction Declassification Exemption | The reason that information regarding the feature or data set can not be declassified. | 2 | massDestructWeapon10Year | 10-year Mass Destruction Weapon | Reveal information that would assist in the development or use of weapons of mass destruction. | The original classification authority chooses to exempt the declassification of a record from the automatic 10-year declassification rule. This is used when the unauthorized disclosure could reasonably be expected to cause damage to the national security | No equivalent in DGFCD | No match
RDE | restrictionDeclassExempt | Restriction Declassification Exemption | The reason that information regarding the feature or data set can not be declassified. | 3 | weaponSystemTech10Year | 10-year Weapon System Technology | Reveal information that would impair the development or use of technology within a United States weapons system. | The original classification authority chooses to exempt the declassification of a record from the automatic 10-year declassification rule. This is used when the unauthorized disclosure could reasonably be expected to cause damage to the national security | No equivalent in DGFCD | No match
RDE | restrictionDeclassExempt | Restriction Declassification Exemption | The reason that information regarding the feature or data set can not be declassified. | 4 | militaryPlan10Year | 10-year Military Plan | Reveal United States military plans, or national security emergency preparedness plans. | The original classification authority chooses to exempt the declassification of a record from the automatic 10-year declassification rule. This is used when the unauthorized disclosure could reasonably be expected to cause damage to the national security | No equivalent in DGFCD | No match
RDE | restrictionDeclassExempt | Restriction Declassification Exemption | The reason that information regarding the feature or data set can not be declassified. | 5 | foreignGovInfo10Year | 10-year Foreign Government Information | Reveal foreign government information. | The original classification authority chooses to exempt the declassification of a record from the automatic 10-year declassification rule. This is used when the unauthorized disclosure could reasonably be expected to cause damage to the national security | No equivalent in DGFCD | No match
RDE | restrictionDeclassExempt | Restriction Declassification Exemption | The reason that information regarding the feature or data set can not be declassified. | 6 | foreignRelations10Year | 10-year Foreign Relations | Damage relations between the United States and a foreign government, reveal a confidential source, or seriously undermine diplomatic activities that are reasonably expected to be ongoing for a period greater than [10 years]. | The original classification authority chooses to exempt the declassification of a record from the automatic 10-year declassification rule. This is used when the unauthorized disclosure could reasonably be expected to cause damage to the national security | No equivalent in DGFCD | No match
RDE | restrictionDeclassExempt | Restriction Declassification Exemption | The reason that information regarding the feature or data set can not be declassified. | 7 | individualProtect10Year | 10-year Individual Protection | Impair the ability of responsible United States Government officials to protect the President, the Vice President, and other individuals for whom protection services, in the interest of national security, are authorized. | The original classification authority chooses to exempt the declassification of a record from the automatic 10-year declassification rule. This is used when the unauthorized disclosure could reasonably be expected to cause damage to the national security | No equivalent in DGFCD | No match
RDE | restrictionDeclassExempt | Restriction Declassification Exemption | The reason that information regarding the feature or data set can not be declassified. | 8 | legalViolation10Year | 10-year Legal Violation | Violate a statute, treaty, or international agreement. | The original classification authority chooses to exempt the declassification of a record from the automatic 10-year declassification rule. This is used when the unauthorized disclosure could reasonably be expected to cause damage to the national security | No equivalent in DGFCD | No match
RDE | restrictionDeclassExempt | Restriction Declassification Exemption | The reason that information regarding the feature or data set can not be declassified. | 9 | intelligenceSource25Year | 25-year Intelligence Source | Reveal identity of confidential human source, or real information about application of intelligence source or method, or Reveal identity of human intelligence source when unauthorized disclosure of source would damage United States national security. | The originating agency head has determined to exempt the declassification of a record from the automatic 25-year declassification rule in accordance with Executive Order 12958 (17 April 1995), Section 3.4(b). All classified information contained in record | No equivalent in DGFCD | No match
RDI | airRefuelProcDirection | Air Refuelling Procedure Direction | The general cardinal direction of the air refuelling procedure, as a category. | 1 | north | North | The geographic octant centered on North. |  | AVC to same AC and AVC | Exactly matching |  |  |  |  | RDI | airRefuelProcDirection | The general cardinal direction of the air refuelling procedure, as a category. | 1 | north | The geographic octant centered on North.
RDI | airRefuelProcDirection | Air Refuelling Procedure Direction | The general cardinal direction of the air refuelling procedure, as a category. | 2 | south | South | The geographic octant centered on South. |  | AVC to same AC and AVC | Exactly matching |  |  |  |  | RDI | airRefuelProcDirection | The general cardinal direction of the air refuelling procedure, as a category. | 2 | south | The geographic octant centered on South.
RDI | airRefuelProcDirection | Air Refuelling Procedure Direction | The general cardinal direction of the air refuelling procedure, as a category. | 3 | east | East | The geographic octant centered on East. |  | AVC to same AC and AVC | Exactly matching |  |  |  |  | RDI | airRefuelProcDirection | The general cardinal direction of the air refuelling procedure, as a category. | 3 | east | The geographic octant centered on East.
RDI | airRefuelProcDirection | Air Refuelling Procedure Direction | The general cardinal direction of the air refuelling procedure, as a category. | 4 | west | West | The geographic octant centered on West. |  | AVC to same AC and AVC | Exactly matching |  |  |  |  | RDI | airRefuelProcDirection | The general cardinal direction of the air refuelling procedure, as a category. | 4 | west | The geographic octant centered on West.
RDI | airRefuelProcDirection | Air Refuelling Procedure Direction | The general cardinal direction of the air refuelling procedure, as a category. | 5 | northeast | Northeast | The geographic octant centered on Northeast. |  | AVC to same AC and AVC | Exactly matching |  |  |  |  | RDI | airRefuelProcDirection | The general cardinal direction of the air refuelling procedure, as a category. | 5 | northeast | The geographic octant centered on Northeast.
RDI | airRefuelProcDirection | Air Refuelling Procedure Direction | The general cardinal direction of the air refuelling procedure, as a category. | 6 | southeast | Southeast | The geographic octant centered on Southeast. |  | AVC to same AC and AVC | Exactly matching |  |  |  |  | RDI | airRefuelProcDirection | The general cardinal direction of the air refuelling procedure, as a category. | 6 | southeast | The geographic octant centered on Southeast.
RDI | airRefuelProcDirection | Air Refuelling Procedure Direction | The general cardinal direction of the air refuelling procedure, as a category. | 7 | northwest | Northwest | The geographic octant centered on Northwest. |  | AVC to same AC and AVC | Exactly matching |  |  |  |  | RDI | airRefuelProcDirection | The general cardinal direction of the air refuelling procedure, as a category. | 7 | northwest | The geographic octant centered on Northwest.
RDI | airRefuelProcDirection | Air Refuelling Procedure Direction | The general cardinal direction of the air refuelling procedure, as a category. | 8 | southwest | Southwest | The geographic octant centered on Southwest. |  | AVC to same AC and AVC | Exactly matching |  |  |  |  | RDI | airRefuelProcDirection | The general cardinal direction of the air refuelling procedure, as a category. | 8 | southwest | The geographic octant centered on Southwest.
RDT | thoroughfareUse | Thoroughfare Use | The use to which a thoroughfare is put as part of a transportation system. | 11 | slipRoad | Slip-road | A short, usually one-way, road giving access to or exit from a motorway. |  | No equivalent in DGFCD | No match
RDT | thoroughfareUse | Thoroughfare Use | The use to which a thoroughfare is put as part of a transportation system. | 2 | rapidTransit | Rapid Transit | A thoroughfare whose use is restricted to vehicles (for example: buses) that are part of a public transportation system. |  | No equivalent in DGFCD | No match
RDT | thoroughfareUse | Thoroughfare Use | The use to which a thoroughfare is put as part of a transportation system. | 3 | private | Private | A thoroughfare primarily used to serve private properties (for example: leading to a farm or estate). |  | AVC to different AC, same AVC | Exactly matching |  |  |  |  | CAA | controllingAuthority | The controlling authority responsible for a facility or site. | 3 | private | Administered by an individual or corporation, rather than a State or a public body.
RDT | thoroughfareUse | Thoroughfare Use | The use to which a thoroughfare is put as part of a transportation system. | 4 | service | Service | A thoroughfare intended for other than general public use (for example: refuse removal or contractor access). | For example, thoroughfares intended for the primary use of: utility personnel, oil and/or logging companies, farmers and/or ranchers, and/or in-holders. | No equivalent in DGFCD | No match
RDT | thoroughfareUse | Thoroughfare Use | The use to which a thoroughfare is put as part of a transportation system. | 45 | trackOrPath | Track or Path | Track - a rough path or way formed by use. Path - a way or track laid down for walking or made by continual treading. |  | AVC to combination of FC, AVC | No match |  |  |  |  | WID | width | The dimension of a feature taken perpendicular to its primary alignment of use and generally in the horizontal plane.
RDT | thoroughfareUse | Thoroughfare Use | The use to which a thoroughfare is put as part of a transportation system. | 46 | crossingIntersectRoads | Crossing/Intersection of Roads | A place where roads cross and/or intersect. |  | AVC to separate FC | Exactly matching |  | AQ062 | Crossing | A location where land transportation routes intersect or cross at the same vertical level.
RDT | thoroughfareUse | Thoroughfare Use | The use to which a thoroughfare is put as part of a transportation system. | 5 | highSpeed | High Speed | A public, high-speed road intended to have restricted access. | Usually passing between and/or around major urban areas. | AVC to combination of multiple AVC | Generalization |  |  |  |  | TME | meansTransportation | The intended method or means of moving from one place to another related to the feature or the feature's intended use. | 1 | automobile
[15 empty] | WID | width | The dimension of a feature taken perpendicular to its primary alignment of use and generally in the horizontal plane. |  | >4m
[15 empty] | LTR | legalTrafficRestrictionType | The type of legal traffic restriction valid. | 1 | trafficFlowAccessRestriction | The access to a transportation way is limited to specific points of entry to maintain safety and to facilitate rapid traffic flow. | This restriction may be supported by structures to prevent alternative access.
RDT | thoroughfareUse | Thoroughfare Use | The use to which a thoroughfare is put as part of a transportation system. | 6 | throughRoute | Through Route | A thoroughfare that passes through a place (for example: an urban area) without requiring vehicles to stop. |  | AVC is superseded by Boolean AC | Exactly matching | throughRoute = YES |  |  |  | THR | throughRoute | An indication that a ground transportation route (for example: road, cart track or trail) is the most direct way through (both into and then out of) a built-up area or populated place.
RDT | thoroughfareUse | Thoroughfare Use | The use to which a thoroughfare is put as part of a transportation system. | 7 | bypass | Bypass | A thoroughfare passing round (the centre of) a town, providing an alternative route for through traffic. |  | No equivalent in DGFCD | No match
REA | religionGroup | Religion Group | The religious group within which a religion has been categorized. | 1 | abrahamic | Abrahamic | A group of monotheistic traditions sometimes grouped with one another for comparative purposes, because all refer to a patriarch named Abraham. |  | No equivalent in DGFCD | No match
REA | religionGroup | Religion Group | The religious group within which a religion has been categorized. | 10 | syncretic | Syncretic | Faiths created from blending earlier religions or that consider all or some religions to be essentially the same. |  | No equivalent in DGFCD | No match
REA | religionGroup | Religion Group | The religious group within which a religion has been categorized. | 11 | entheogen | Entheogen | Religions based around divinely inspiring substances. |  | No equivalent in DGFCD | No match
REA | religionGroup | Religion Group | The religious group within which a religion has been categorized. | 12 | newReligiousMovements | New Religious Movements | Religions founded since 1850 with small followings. |  | No equivalent in DGFCD | No match
REA | religionGroup | Religion Group | The religious group within which a religion has been categorized. | 13 | mock | Mock | Groups that poke fun at other religions or of religion in general. |  | No equivalent in DGFCD | No match
REA | religionGroup | Religion Group | The religious group within which a religion has been categorized. | 14 | otherBeliefSystems | Other Belief Systems | Systems which do not easily fit into a religious grouping. | For example: ancestor worship or totemism. | No equivalent in DGFCD | No match
REA | religionGroup | Religion Group | The religious group within which a religion has been categorized. | 15 | nonsectSpiritualPractices | Nonsectarian Spiritual Practices | A belief that is not a sect or transcends sects and belongs to no religious group, spiritual movement or practice. |  | No equivalent in DGFCD | No match
REA | religionGroup | Religion Group | The religious group within which a religion has been categorized. | 2 | dharmic | Dharmic | Religions with a concept of Dharma, including major religions of historical India and religions descended from them. |  | No equivalent in DGFCD | No match
REA | religionGroup | Religion Group | The religious group within which a religion has been categorized. | 3 | taoic | Taoic | A set of philosophical teachings and religious practices that are rooted in a specific and metaphysical understanding of the Chinese character Tao, encompassing the whole processes of the Universe. |  | No equivalent in DGFCD | No match
REA | religionGroup | Religion Group | The religious group within which a religion has been categorized. | 4 | classicalMonotheism | Classical Monotheism | Religions with one God. |  | No equivalent in DGFCD | No match
REA | religionGroup | Religion Group | The religious group within which a religion has been categorized. | 5 | indigenous | Indigenous | The orally transmitted canon of indigenous peoples, many involving some variant of animism and many defunct. |  | No equivalent in DGFCD | No match
REA | religionGroup | Religion Group | The religious group within which a religion has been categorized. | 6 | neopagan | Neopagan | Modern religions seeking to recreate indigenous, usually pre-Christian, beliefs and practices. |  | No equivalent in DGFCD | No match
REA | religionGroup | Religion Group | The religious group within which a religion has been categorized. | 7 | leftHandPath | Left-Hand Path | Faiths teaching that the ultimate goal is separating consciousness from the universe, rather than being absorbed by it. |  | No equivalent in DGFCD | No match
REA | religionGroup | Religion Group | The religious group within which a religion has been categorized. | 8 | africanDiasporic | African Diasporic | Religions originating but not entirely located in Africa. |  | No equivalent in DGFCD | No match
REA | religionGroup | Religion Group | The religious group within which a religion has been categorized. | 9 | nonRevealed | Non-revealed | Philosophies not transmitted by a divine prophet. |  | No equivalent in DGFCD | No match
REB | religion | Religion | The category of a belief in (a) super human being(s) with the help of which man achieves a spiritual and physical harmony and by which man wants to explain meaningful its existence as well as to bring its life into line. | 1 | babism | Babism | The Bábís are members of a religious movement that flourished in Persia from 1844 and was founded by Ali Muhammad of Shiraz (1817-1850), who took the title Báb (meaning 'Gate') from a well-known Shi'i theological term. | Belongs to the Abrahamic religions. | No equivalent in DGFCD | No match
REB | religion | Religion | The category of a belief in (a) super human being(s) with the help of which man achieves a spiritual and physical harmony and by which man wants to explain meaningful its existence as well as to bring its life into line. | 10 | hinduism | Hinduism | Hinduism (commonly called Sanātana Dharma, roughly translated as 'Perennial Faith') is characterized by a diverse array of belief systems, practices and scriptures whose origin lies in the ancient Indo-Aryan Vedic culture. | Belongs to the Dharmic Religions. | AVC to different AC, same AVC | Exactly matching |  |  |  |  | REL | religiousDesignation | A designation denoting a religion or system of belief. | 9 | hinduism | A system of religious beliefs and social customs, with adherents especially in India, with a belief in reincarnation, the worship of several gods, and an ordained caste system, as the basis of society.
REB | religion | Religion | The category of a belief in (a) super human being(s) with the help of which man achieves a spiritual and physical harmony and by which man wants to explain meaningful its existence as well as to bring its life into line. | 11 | jainism | Jainism | Jainism, traditionally known as Jain Dharma, is a religion and philosophy originating in Ancient India with the teachings of Mahavira (circa 6th century BCE). | Belongs to the Dharmic Religions. | AVC to different AC, same AVC | Exactly matching |  |  |  |  | BL1 | beliefSystemFamily | A general classification of a belief system. | 24 | jainism | The distinguishing features of Jain philosophy are: its belief in independent existence of soul and matter; the absence of a supreme divine creator, owner, preserver or destroyer; the potency of karma; an eternal and uncreated universe; a strong emphasis on non-violence; accent on relativity and multiple facets of truth; and morality and ethics based on liberation of the soul. Followers of Jainism are referred to as "Jains", and follow a strict doctrine of non-violence. Among the five great vows taken by Jain ascetics, non-violence is the first and foremost. Jainism is based on the belief that humans pass through many lives to achieve an ultimate goal: liberation of the self (jiva) to break the cycle of rebirth. Jains believe in reincarnation; the soul is trapped in the cycle of birth and death (samsara) due to the actions of karmic particles. They emphasize that liberation can be achieved through the three jewels of Right View, Right Knowledge and Right Conduct. Jains believe that no single point of view can convey the complete truth. According to Jains, reality is multifaceted, and humans can grasp only a partial understanding of reality. This has led to the development of doctrines like Anekantavada (theory of multiple viewpoints), Syadvada (theory of conditional predication), and Nayavada (theory of partial viewpoint). Jains follow the teaching of 24 Tirthankara (ford-makers). Contemporary Jainism is divided into two major sects, Digambara and Svetambara. | Jains are generally vegetarian and perceive the injury of insects through plowing as a violent action, which stops most from even farming. The vast majority of Jains live in India, although significant numbers also are found among Indian immigrant communities in Kenya, the U.S.A., Canada, and the United Kingdom. Jainism postulates that time has no beginning or end. It moves like the wheel of a cart.
REB | religion | Religion | The category of a belief in (a) super human being(s) with the help of which man achieves a spiritual and physical harmony and by which man wants to explain meaningful its existence as well as to bring its life into line. | 12 | sikhism | Sikhism | Sikhism is a religion that began in sixteenth century Northern India with the teachings of Nanak and nine successive human gurus. This system of religious philosophy and expression has been traditionally known as the Gurmat (literally 'the teachings of th | Belongs to the Dharmic Religions. | AVC to different AC, same AVC | Exactly matching |  |  |  |  | BL1 | beliefSystemFamily | A general classification of a belief system. | 43 | sikhism | The Sikh tradition was founded by Guru Nanak in the Punjab region of modern day India and Pakistan. According to Sikh beliefs, the same revelatory spirit inhabited Guru Nanak and his nine successors.˙Today, this spirit can be found in the teachings of the˙Guru Granth Sahib, the foundational scripture of the Sikh tradition. This system of religious philosophy and expression has been traditionally known as the Gurmat. The principal beliefs of Sikhism are faith and justice, in Waheguru - represented by the phrase ik ?a?k?r, meaning one God. Equality of all people and sexes is a significant value to followers of Sikhism. | Sikhism is the world?s fifth largest organized religion, with the largest population in the Punjab, India. Australia, the U.K., and the U.S.A. also have significant populations of Sikhs.
REB | religion | Religion | The category of a belief in (a) super human being(s) with the help of which man achieves a spiritual and physical harmony and by which man wants to explain meaningful its existence as well as to bring its life into line. | 13 | africanTraditionalReligion | African Traditional Religion | Cultural, religious or spiritual manifestations specific to the continent of Africa and Africans. | Belongs to the Indigenous religions. | No equivalent in DGFCD | No match
REB | religion | Religion | The category of a belief in (a) super human being(s) with the help of which man achieves a spiritual and physical harmony and by which man wants to explain meaningful its existence as well as to bring its life into line. | 14 | nativeAmericanReligion | Native American Religion | The belief system of indigenous peoples of the Americas are the pre-Columbian inhabitants of the Americas, their descendants, and many ethnic groups who identify with those historical peoples. | Belongs to the Indigenous religions. | No equivalent in DGFCD | No match
REB | religion | Religion | The category of a belief in (a) super human being(s) with the help of which man achieves a spiritual and physical harmony and by which man wants to explain meaningful its existence as well as to bring its life into line. | 15 | nearEasternReligion | Near Eastern Religion | An indigenous religion that has its origin in the Near East. | Belongs to the Indigenous religions. | No equivalent in DGFCD | No match
REB | religion | Religion | The category of a belief in (a) super human being(s) with the help of which man achieves a spiritual and physical harmony and by which man wants to explain meaningful its existence as well as to bring its life into line. | 16 | pacificReligion | Pacific Religion | An indigenous religion that has its origin in the Pacific regions. | Belongs to the Indigenous religions. | No equivalent in DGFCD | No match
REB | religion | Religion | The category of a belief in (a) super human being(s) with the help of which man achieves a spiritual and physical harmony and by which man wants to explain meaningful its existence as well as to bring its life into line. | 17 | protoIndoEuropeanReligion | Proto-Indo-European Religion | A hypothetical religion that would have been the ancestor of the majority of the religions of pre-Christian Europe, of the Dharmic religions in India, and of Zoroastrianism in Iran. | Belongs to the Indigenous religions. | No equivalent in DGFCD | No match
REB | religion | Religion | The category of a belief in (a) super human being(s) with the help of which man achieves a spiritual and physical harmony and by which man wants to explain meaningful its existence as well as to bring its life into line. | 18 | reconstructionistPagan | Reconstructionist Pagan Religion | A modern religion seeking to recreate indigenous, usually pre-Christian, beliefs and practices. | Belongs to the Neopagan religions. | No equivalent in DGFCD | No match
REB | religion | Religion | The category of a belief in (a) super human being(s) with the help of which man achieves a spiritual and physical harmony and by which man wants to explain meaningful its existence as well as to bring its life into line. | 19 | syncreticEclecticPagan | Syncretic and Eclectic Pagan Religion | The attempt to reconcile disparate, even opposing, beliefs and to meld practices of various schools of thought, especially associated with the attempt to merge and analogize several originally discrete traditions, especially in the theology and mythology. | Belongs to the Neopagan religions. | No equivalent in DGFCD | No match
REB | religion | Religion | The category of a belief in (a) super human being(s) with the help of which man achieves a spiritual and physical harmony and by which man wants to explain meaningful its existence as well as to bring its life into line. | 2 | bahai | Baha'i | The Bahá'í Faith is an emerging global religion founded by Bahá'u'lláh, a nineteenth-century Iranian exile. | Belongs to the Abrahamic religions. | No equivalent in DGFCD | No match
REB | religion | Religion | The category of a belief in (a) super human being(s) with the help of which man achieves a spiritual and physical harmony and by which man wants to explain meaningful its existence as well as to bring its life into line. | 20 | alienBasedReligion | Alien-based Religion | A faith community that involves a belief in the existence of extraterrestrials and Unidentified Flying Objects (UFO). | Belongs to the New religious movements. | No equivalent in DGFCD | No match
REB | religion | Religion | The category of a belief in (a) super human being(s) with the help of which man achieves a spiritual and physical harmony and by which man wants to explain meaningful its existence as well as to bring its life into line. | 21 | blackSupremacistReligion | Black-supremacist Religion | A racist ideology that holds that black people are superior to other people and is most often thought of in connection with anti-white racism, anti-Semitism and bigotry towards non-black people. | Belongs to the New religious movements. | No equivalent in DGFCD | No match
REB | religion | Religion | The category of a belief in (a) super human being(s) with the help of which man achieves a spiritual and physical harmony and by which man wants to explain meaningful its existence as well as to bring its life into line. | 22 | indonesianOrientedNewMove | Indonesian-oriented New Religious Movement | A new religious movement that is based on religions having their origin in Indonesia. | Belongs to the New religious movements. | No equivalent in DGFCD | No match
REB | religion | Religion | The category of a belief in (a) super human being(s) with the help of which man achieves a spiritual and physical harmony and by which man wants to explain meaningful its existence as well as to bring its life into line. | 23 | japaneseRootedNewMove | Japanese-rooted New Religious Movement | A new religious movement that is based on religions having their origin in japan. | Belongs to the New religious movements. | No equivalent in DGFCD | No match
REB | religion | Religion | The category of a belief in (a) super human being(s) with the help of which man achieves a spiritual and physical harmony and by which man wants to explain meaningful its existence as well as to bring its life into line. | 24 | koreanOrientedNewMove | Korean-oriented New Religious Movement | A new religious movement that is based on religions having their origin in korea. | Belongs to the New religious movements. | No equivalent in DGFCD | No match
REB | religion | Religion | The category of a belief in (a) super human being(s) with the help of which man achieves a spiritual and physical harmony and by which man wants to explain meaningful its existence as well as to bring its life into line. | 25 | malaysianOrientedNewMove | Malaysian-oriented New Religious Movement | A new religious movement that is based on religions having their origin in Malaysia. | Belongs to the New religious movements. | No equivalent in DGFCD | No match
REB | religion | Religion | The category of a belief in (a) super human being(s) with the help of which man achieves a spiritual and physical harmony and by which man wants to explain meaningful its existence as well as to bring its life into line. | 26 | vietnameseOrientedNewMove | Vietnamese-oriented New Religious Movement | A new religious movement that is based on religions having their origin in Vietnam. | Belongs to the New religious movements. | No equivalent in DGFCD | No match
REB | religion | Religion | The category of a belief in (a) super human being(s) with the help of which man achieves a spiritual and physical harmony and by which man wants to explain meaningful its existence as well as to bring its life into line. | 27 | westernMagicalEsoteric | Western Magical and Esoteric Group | A new religious movement that occurs in the western cultural area. | Belongs to the New religious movements. | No equivalent in DGFCD | No match
REB | religion | Religion | The category of a belief in (a) super human being(s) with the help of which man achieves a spiritual and physical harmony and by which man wants to explain meaningful its existence as well as to bring its life into line. | 28 | whiteSupremacistReligion | White-supremacist Religion | A racist belief that white people are superior to other races. | Belongs to the New religious movements. | No equivalent in DGFCD | No match
REB | religion | Religion | The category of a belief in (a) super human being(s) with the help of which man achieves a spiritual and physical harmony and by which man wants to explain meaningful its existence as well as to bring its life into line. | 29 | buddhistOrientedNewMove | Buddhist-oriented New Religious Movement | A new religious movement that is based on Buddhism. | Belongs to the New religious movements. | No equivalent in DGFCD | No match
REB | religion | Religion | The category of a belief in (a) super human being(s) with the help of which man achieves a spiritual and physical harmony and by which man wants to explain meaningful its existence as well as to bring its life into line. | 3 | christianity | Christianity | Christianity, the worlds largest religion, is based on the life and teachings of Jesus Christ as described in the New Testament of the Bible. | Belongs to the Abrahamic religions. | No equivalent in DGFCD | No match
REB | religion | Religion | The category of a belief in (a) super human being(s) with the help of which man achieves a spiritual and physical harmony and by which man wants to explain meaningful its existence as well as to bring its life into line. | 30 | chineseOrientedNewMove | Chinese-oriented New Religious Movement | A new religious movement that is based on religions having their origin in China (for example: I-Kuan Tao). | Belongs to the New religious movements. | No equivalent in DGFCD | No match
REB | religion | Religion | The category of a belief in (a) super human being(s) with the help of which man achieves a spiritual and physical harmony and by which man wants to explain meaningful its existence as well as to bring its life into line. | 31 | christianOrientedNewMove | Christian-oriented New Religious Movement | A new religious movement that is based on Christianity. | Belongs to the New religious movements. | No equivalent in DGFCD | No match
REB | religion | Religion | The category of a belief in (a) super human being(s) with the help of which man achieves a spiritual and physical harmony and by which man wants to explain meaningful its existence as well as to bring its life into line. | 32 | filipinoOrientedNewMove | Filipino-oriented New Religious Movement | A new religious movement that is based on religions having their origin on the Philippines. | Belongs to the New religious movements. | No equivalent in DGFCD | No match
REB | religion | Religion | The category of a belief in (a) super human being(s) with the help of which man achieves a spiritual and physical harmony and by which man wants to explain meaningful its existence as well as to bring its life into line. | 33 | hinduOrientedNewMove | Hindu-oriented New Religious Movement | A new religious movement that is based on Hinduism. | Belongs to the New religious movements. | No equivalent in DGFCD | No match
REB | religion | Religion | The category of a belief in (a) super human being(s) with the help of which man achieves a spiritual and physical harmony and by which man wants to explain meaningful its existence as well as to bring its life into line. | 34 | indigenousNewMove | Indigenous New Religious Movement | A new religious movement that is based on the orally transmitted canon of indigenous peoples, many involving some variant of animism and many defunct. | Belongs to the New religious movements. | No equivalent in DGFCD | No match
REB | religion | Religion | The category of a belief in (a) super human being(s) with the help of which man achieves a spiritual and physical harmony and by which man wants to explain meaningful its existence as well as to bring its life into line. | 35 | islamRootedNewMove | Islam-rooted New Religious Movement | A new religious movement that is based on Islam. | Belongs to the New religious movements. | No equivalent in DGFCD | No match
REB | religion | Religion | The category of a belief in (a) super human being(s) with the help of which man achieves a spiritual and physical harmony and by which man wants to explain meaningful its existence as well as to bring its life into line. | 36 | judaismOrientedNewMove | Judaism-oriented New Religious Movement | A new religious movement that is based on Judaism. | Belongs to the New religious movements. | No equivalent in DGFCD | No match
REB | religion | Religion | The category of a belief in (a) super human being(s) with the help of which man achieves a spiritual and physical harmony and by which man wants to explain meaningful its existence as well as to bring its life into line. | 37 | monotheisticNewMove | Monotheistic New Religious Movement | A new religious movement with beliefs in monotheism, the belief in a single, universal, all-encompassing deity. | Belongs to the New religious movements. | No equivalent in DGFCD | No match
REB | religion | Religion | The category of a belief in (a) super human being(s) with the help of which man achieves a spiritual and physical harmony and by which man wants to explain meaningful its existence as well as to bring its life into line. | 38 | esotericism | Esotericism | A faith based on knowledge suitable only for the advanced, privileged, or initiated, as opposed to exoteric knowledge, which is public. | Belongs to the Nonsectarian and trans-sectarian religious or spiritual movements and practices. | No equivalent in DGFCD | No match
REB | religion | Religion | The category of a belief in (a) super human being(s) with the help of which man achieves a spiritual and physical harmony and by which man wants to explain meaningful its existence as well as to bring its life into line. | 39 | magic | Magic | A belief in magic as a means of influencing the world; some of these beliefs crossed over into nascent religions, influencing rites and religious celebrations. | Belongs to the Nonsectarian and trans-sectarian religious or spiritual movements and practices. | No equivalent in DGFCD | No match
REB | religion | Religion | The category of a belief in (a) super human being(s) with the help of which man achieves a spiritual and physical harmony and by which man wants to explain meaningful its existence as well as to bring its life into line. | 4 | gnosticism | Gnosticism | A diverse religious movement often associated with Christianity, although textual evidence for the movement contains distinctly non- and anti-Christian elements, as well as anti-Judaic elements. | Belongs to the Abrahamic religions. | No equivalent in DGFCD | No match
REB | religion | Religion | The category of a belief in (a) super human being(s) with the help of which man achieves a spiritual and physical harmony and by which man wants to explain meaningful its existence as well as to bring its life into line. | 40 | mysticism | Mysticism | Meditation, prayer, or theology focused on the direct experience of union with divinity, God, or Ultimate Reality; or the belief that such experience is a genuine and important source of knowledge. | Belongs to the Nonsectarian and trans-sectarian religious or spiritual movements and practices. | No equivalent in DGFCD | No match
REB | religion | Religion | The category of a belief in (a) super human being(s) with the help of which man achieves a spiritual and physical harmony and by which man wants to explain meaningful its existence as well as to bring its life into line. | 41 | nonTheisticSystem | Non-theistic System | The absence of belief in both the existence and non-existence of a deity (or deities, or other numinous phenomena). | Belongs to the Nonsectarian and trans-sectarian religious or spiritual movements and practices. | No equivalent in DGFCD | No match
REB | religion | Religion | The category of a belief in (a) super human being(s) with the help of which man achieves a spiritual and physical harmony and by which man wants to explain meaningful its existence as well as to bring its life into line. | 42 | orgPromotingEcumenism | Organisation promoting Ecumenism | A movement promoting unity or cooperation between distinct religious groups or denominations of a single religion. | Belongs to the Nonsectarian and trans-sectarian religious or spiritual movements and practices. | No equivalent in DGFCD | No match
REB | religion | Religion | The category of a belief in (a) super human being(s) with the help of which man achieves a spiritual and physical harmony and by which man wants to explain meaningful its existence as well as to bring its life into line. | 43 | systemClaimAsNonReligion | System Claimed as Non-religion | A nonsectarian and trans-sectarian religious or spiritual movement and/or practice that claims to be non-religious but which has characteristics of a religion. |  | No equivalent in DGFCD | No match
REB | religion | Religion | The category of a belief in (a) super human being(s) with the help of which man achieves a spiritual and physical harmony and by which man wants to explain meaningful its existence as well as to bring its life into line. | 44 | atenism | Atenism | The monotheistic religion associated with the eighteenth dynasty Pharaoh Amenhotep IV, better known under the name he later adopted, Akhenaten. | Belongs to the Other revealed religions. | No equivalent in DGFCD | No match
REB | religion | Religion | The category of a belief in (a) super human being(s) with the help of which man achieves a spiritual and physical harmony and by which man wants to explain meaningful its existence as well as to bring its life into line. | 45 | manichaeism | Manichaeism | Based on the Zoroastrian tradition and incorporating elements of Christianity, Hinduism, Buddhism and other fairths, and established by the Persian prophet Mani in the 3rd century CE. | Belongs to the Other revealed religions. | No equivalent in DGFCD | No match
REB | religion | Religion | The category of a belief in (a) super human being(s) with the help of which man achieves a spiritual and physical harmony and by which man wants to explain meaningful its existence as well as to bring its life into line. | 46 | mithraism | Mithraism | An ancient Iranic religion, based on worship of a god called Mehr who apparently derives from the Persian god Mithra and other Zoroastrian deities. | Belongs to the Other revealed religions. | No equivalent in DGFCD | No match
REB | religion | Religion | The category of a belief in (a) super human being(s) with the help of which man achieves a spiritual and physical harmony and by which man wants to explain meaningful its existence as well as to bring its life into line. | 47 | yazdanism | Yazdanism | A modern term for the monotheistic, though universalist, religion that was practiced by most Kurds up to the Islamisation during the sixteenth century and involved a belief in incarnation as well as 7 angelic beings which defend the world from their equal | Belongs to the Other revealed religions. | No equivalent in DGFCD | No match
REB | religion | Religion | The category of a belief in (a) super human being(s) with the help of which man achieves a spiritual and physical harmony and by which man wants to explain meaningful its existence as well as to bring its life into line. | 48 | zoroastrianism | Zoroastrianism | One of the world's oldest monotheistic religions, once the official religion of Sassanid Persia and playing an important role in Achaemenid times. | Belongs to the Other revealed religions. | AVC to different AC, same AVC | Exactly matching |  |  |  |  | BL2 | beliefSystem | The name of the believe system. | 15 | zoroastrianism | Zoroastrianism is one of the oldest religions forming the foundation of many old and modern religions. The main religious text is the 'Avesta' which includes the writings of Zoroaster. The religion is based on the concept of good deeds through free will which are considered to ensure happiness.
REB | religion | Religion | The category of a belief in (a) super human being(s) with the help of which man achieves a spiritual and physical harmony and by which man wants to explain meaningful its existence as well as to bring its life into line. | 49 | caoDai | Cao Dai | A religion founded in 1926 in Tay Ninh, southern Vietnam, by Ngo Van Chieu, an official in the French colonial government, who claimed to have received direct communications from God, ordering him to combine various religions, some from the East and some | Belongs to the Taoic religions. | No equivalent in DGFCD | No match
REB | religion | Religion | The category of a belief in (a) super human being(s) with the help of which man achieves a spiritual and physical harmony and by which man wants to explain meaningful its existence as well as to bring its life into line. | 5 | islam | Islam | Islam is a monotheistic religion originating with the teachings of Muhammad, a 7th century Arab religious and political figure. | Belongs to the Abrahamic religions. | AVC to different AC, same AVC | Exactly matching |  |  |  |  | REL | religiousDesignation | A designation denoting a religion or system of belief. | 2 | islam | The religious system established through the prophet Muhammad.
REB | religion | Religion | The category of a belief in (a) super human being(s) with the help of which man achieves a spiritual and physical harmony and by which man wants to explain meaningful its existence as well as to bring its life into line. | 50 | cheondogyo | Cheondogyo | A 20th century Korean nationalist religious movement, based on the 19th century Donghak movement founded by Choe Je-u. | Belongs to the Taoic religions. | No equivalent in DGFCD | No match
REB | religion | Religion | The category of a belief in (a) super human being(s) with the help of which man achieves a spiritual and physical harmony and by which man wants to explain meaningful its existence as well as to bring its life into line. | 51 | confucianism | Confucianism | An East Asian ethical, religious and philosophical system originally developed from the teachings of Confucius. | Belongs to the Taoic religions. | AVC to different AC, same AVC | Exactly matching |  |  |  |  | BL1 | beliefSystemFamily | A general classification of a belief system. | 13 | confucianism | Confucianism is an ethical and philosophical system developed from the teachings of the Chinese philosopher Confucius, "Master Kong", 551-479 B.C.E.). Humanism is the core of Confucianism and emphasizes the focus on family rather than on beliefs on God or an afterlife. Confucianism originated as an "ethical-sociopolitical teaching" during the Spring and Autumn Period, but later developed metaphysical and cosmological elements in the Han Dynasty. It was the official ideology of the Han dynasty, and was used to mask the harsh rules of the imperial government. With the demise of the Han, in the 2nd Century C.E., Confucianism became intertwined with Daoism and Buddhism. It has long been the core ideology of traditional excellent Chinese academic scholarship and culture. Confucianism is seldom claimed as a personal belief, rather its principles have been merged into many other religions, including Christianity, Islam, and Buddhism. | In the 20th Century C.E., Confucianism was commonly blamed for China?s ?backwards? social, political, and economic standing in the world, and was largely disregarded as the guiding philosophy of Chinese society. There is considerable opinion that it is not really a religion, but a social and political philosophy with religious characteristics. Today, its influence can be seen in many of the world's major religions.
REB | religion | Religion | The category of a belief in (a) super human being(s) with the help of which man achieves a spiritual and physical harmony and by which man wants to explain meaningful its existence as well as to bring its life into line. | 52 | iKuanTao | I-Kuan Tao | A new religious movement that originated in twentieth-century China that incorporates much older elements from Confucianism, Taoism, and Chinese Buddhism, and recognizes the validity of non-Chinese religious traditions such as Christianity and Islam. | Belongs to the Taoic religions. | No equivalent in DGFCD | No match
REB | religion | Religion | The category of a belief in (a) super human being(s) with the help of which man achieves a spiritual and physical harmony and by which man wants to explain meaningful its existence as well as to bring its life into line. | 53 | shinto | Shinto | A native religion of Japan involving the worship of kami, which can be translated to mean gods, spirits of nature, or simply spiritual presences. | Belongs to the Taoic religions. | AVC to different AC, same AVC | Exactly matching |  |  |  |  | REL | religiousDesignation | A designation denoting a religion or system of belief. | 8 | shinto | A religious system incorporating the worship of ancestors, nature-spirits and other divinities, and (until 1945) a belief in the divinity of the Japanese emperor. | Until 1945 the State religion of Japan.
REB | religion | Religion | The category of a belief in (a) super human being(s) with the help of which man achieves a spiritual and physical harmony and by which man wants to explain meaningful its existence as well as to bring its life into line. | 54 | taoism | Taoism | A Chinese religion in which there is no personal god, the closest thing being the Tao, which is a supreme force which underlies change through the passage of time. | Belongs to the Taoic religions. | AVC to different AC, same AVC | Exactly matching |  |  |  |  | BL1 | beliefSystemFamily | A general classification of a belief system. | 46 | taoism | Primarily a Chinese folk religion, the Tao that can be taught or described is not the eternal Tao. Taoism, emphasizes harmony between humans and the natural world; it is at the same time the source and the driving force of everything. Its foundation philosophy of the Yin and Yang describe the inimitable harmony of light and dark, good and evil, Man and Nature. "The Way, path, or principal" emphasizes wu-wei simplicity, and the Three Treasures: compassion, moderation, and humility. | Taoism has deeply influenced Chinese society over the centuries. Chinese astrology, Zen Buddhism, many martial arts, traditional folk medicine, feng shui, and qigong are intertwined with Taoism.
REB | religion | Religion | The category of a belief in (a) super human being(s) with the help of which man achieves a spiritual and physical harmony and by which man wants to explain meaningful its existence as well as to bring its life into line. | 6 | judaism | Judaism | The religion of the ancient Hebrews and their descendants the Jews, it is based, according to the Hebrew Bible, on a covenant between God and Abraham about 2000 BCE, and the renewal of the covenant with Moses about 1200 BCE. | Belongs to the Abrahamic religions. | AVC to different AC, same AVC | Exactly matching |  |  |  |  | REL | religiousDesignation | A designation denoting a religion or system of belief. | 5 | judaism | The religion of the Jews, with a belief in one God and a basis in Mosaic and rabbinical teachings.
REB | religion | Religion | The category of a belief in (a) super human being(s) with the help of which man achieves a spiritual and physical harmony and by which man wants to explain meaningful its existence as well as to bring its life into line. | 7 | samaritanism | Samaritanism | The religion practiced by the Samaritan people that, like Judaism, claims to be descended from ancient Israelite religion. It is closely related to Judaism in that it accepts the Torah as its holy book, though there are differences in the version accepted | Belongs to the Abrahamic religions. | No equivalent in DGFCD | No match
REB | religion | Religion | The category of a belief in (a) super human being(s) with the help of which man achieves a spiritual and physical harmony and by which man wants to explain meaningful its existence as well as to bring its life into line. | 8 | ayyavazhi | Ayyavazhi | A religion originating in south India in the middle of the 19th century that, though officially not recognised, has come to be a recognisable religious phenomenon, making its presence felt in south Thiruvitankur and in the southern parts of Tirunelveli, a | Belongs to the Dharmic Religions. | AVC to different AC, same AVC | Exactly matching |  |  |  |  | BL2 | beliefSystem | The name of the believe system. | 6 | ayyavazhi | Ayyavazhi is a˙dharmic belief˙system˙that originated in˙South India.˙It is cited as an independent˙monistic˙religion by several newspapers, government reports˙and academic researchers. In Indian censuses, however, the majority of its followers declare themselves as˙Hindus. Therefore, Ayyavazhi is also considered a˙Hindu denomination. Ayyavazhi is centered on the life and preachings of˙Ayya Vaikundar; its ideas and philosophy are based on the holy texts˙Akilattirattu Ammanai˙and˙Arul Nool. Accordingly, Vaikundar was the˙Purna avatar˙of˙Narayana. Ayyavazhi shares many ideas with Hinduism in its mythology and practice, but differs considerably in its concepts of˙good and evil˙and˙dharma. | By the middle of 19th Century C.E., Ayyavazhi had come to be recognised as a separate religion with deep roots in the regions of South˙Travancore˙and South˙Tirunelveli.˙The numbers of faithful increased significantly from the 1840s C.E.˙By the close of the 19th Century C.E., Swamithope was considered the religio-cultural epicentre of Ayyavazhi.
REB | religion | Religion | The category of a belief in (a) super human being(s) with the help of which man achieves a spiritual and physical harmony and by which man wants to explain meaningful its existence as well as to bring its life into line. | 9 | buddhism | Buddhism | A religion and philosophy originating in India that is based on the teachings of the Buddha, Siddhartha Gautama, who lived between approximately 563 and 483 BCE. | Belongs to the Dharmic Religions. | AVC to different AC, same AVC | Exactly matching |  |  |  |  | REL | religiousDesignation | A designation denoting a religion or system of belief. | 1 | buddhism | The religious and philosophical system founded by the Buddha Gautama, teaching that all human sorrows arise from desire and can be eradicated by following the disciplines of his eightfold path.
REL | religiousDesignation | Religious Designation | A designation denoting a religion or system of belief. | 1 | buddhism | Buddhism | The religious and philosophical system founded by the Buddha Gautama, teaching that all human sorrows arise from desire and can be eradicated by following the disciplines of his eightfold path. |  | AVC to same AC and AVC | Exactly matching |  |  |  |  | REL | religiousDesignation | A designation denoting a religion or system of belief. | 1 | buddhism | The religious and philosophical system founded by the Buddha Gautama, teaching that all human sorrows arise from desire and can be eradicated by following the disciplines of his eightfold path.
REL | religiousDesignation | Religious Designation | A designation denoting a religion or system of belief. | 10 | shia | Shia | The religious system of the minority religious group of Muslims, differing from the Sunni in their understanding of the Sunna and in their acceptance of the claim of Ali, Muhammad's son-in-law and the fourth caliph, to be the first true successor of the P |  | AVC to same AC and AVC | Exactly matching |  |  |  |  | REL | religiousDesignation | A designation denoting a religion or system of belief. | 10 | shia | The religious system of the minority religious group of Muslims, differing from the Sunni in their understanding of the Sunna and in their acceptance of the claim of Ali, Muhammad's son-in-law and the fourth caliph, to be the first true successor of the Prophet Muhammad.
REL | religiousDesignation | Religious Designation | A designation denoting a religion or system of belief. | 11 | sunni | Sunni | The religious system of the majority religious group of Muslims, differing from the Shia in their understanding of the Sunna and in their rejection of the claim of Ali, Muhammad's son-in-law and the fourth caliph, to be the first true successor of the Pro |  | AVC to same AC and AVC | Exactly matching |  |  |  |  | REL | religiousDesignation | A designation denoting a religion or system of belief. | 11 | sunni | The religious system of the majority religious group of Muslims, differing from the Shia in their understanding of the Sunna and in their rejection of the claim of Ali, Muhammad's son-in-law and the fourth caliph, to be the first true successor of the Prophet Muhammad.
REL | religiousDesignation | Religious Designation | A designation denoting a religion or system of belief. | 12 | nestorian | Nestorian | A follower or adherent of Nestorius, Patriarch of Constantinople who asserted that Christ had distinct human and divine persons, breaking away from the Byzantine Orthodox Church during the Third Ecumenical Council (in 431 A.D.) when his teachings were dec | The Nestorian patriarch was established in Baghdad and propagated the religion throughout Asia. | AVC to same AC and AVC | Exactly matching |  |  |  |  | REL | religiousDesignation | A designation denoting a religion or system of belief. | 12 | nestorian | A follower or adherent of Nestorius, Patriarch of Constantinople who asserted that Christ had distinct human and divine persons, breaking away from the Byzantine Orthodox Church during the Third Ecumenical Council (in 431 A.D.) when his teachings were declared heretical. | The Nestorian patriarch was established in Baghdad and propagated the religion throughout Asia.
REL | religiousDesignation | Religious Designation | A designation denoting a religion or system of belief. | 13 | chaldean | Chaldean | A Catholic denomination, originally part of the Church of the East (also called the East Syriac Church), that established peace and communion with the Church of Rome in the 16th Century. | It retains its own distinctive theological, liturgical and canonical traditions with a single patriarch located in Baghdad and four archdioceses. | AVC to same AC and AVC | Exactly matching |  |  |  |  | REL | religiousDesignation | A designation denoting a religion or system of belief. | 13 | chaldean | A Catholic denomination, originally part of the Church of the East (also called the East Syriac Church), that established peace and communion with the Church of Rome in the 16th Century. | It retains its own distinctive theological, liturgical and canonical traditions with a single patriarch located in Baghdad and four archdioceses.
REL | religiousDesignation | Religious Designation | A designation denoting a religion or system of belief. | 14 | mixedNoDesignation | Mixed and/or No Designation | A mix of two or more religious designations, or a mix of one or more religious designations and no religious designation. |  | No equivalent in DGFCD | No match
REL | religiousDesignation | Religious Designation | A designation denoting a religion or system of belief. | 15 | tribalReligion | Tribal Religion | Regional and local faiths and rituals, which cannot be considered as a unit. | Often with syncretic character. | No equivalent in DGFCD | No match
REL | religiousDesignation | Religious Designation | A designation denoting a religion or system of belief. | 2 | islam | Islam | The religious system established through the prophet Muhammad. |  | AVC to same AC and AVC | Exactly matching |  |  |  |  | REL | religiousDesignation | A designation denoting a religion or system of belief. | 2 | islam | The religious system established through the prophet Muhammad.
REL | religiousDesignation | Religious Designation | A designation denoting a religion or system of belief. | 3 | romanCatholic | Roman Catholic | The Christian Church which acknowledges the Bishop of Rome (the Pope) as its head. |  | AVC to same AC and AVC | Exactly matching |  |  |  |  | REL | religiousDesignation | A designation denoting a religion or system of belief. | 3 | romanCatholic | The Christian Church which acknowledges the Bishop of Rome (the Pope) as its head.
REL | religiousDesignation | Religious Designation | A designation denoting a religion or system of belief. | 4 | christian | Christian | In general, an adherent of Christianity, the religion of Christ. | For example, Roman Catholic, Orthodox, or Protestant. | AVC to same AC and AVC | Exactly matching |  |  |  |  | REL | religiousDesignation | A designation denoting a religion or system of belief. | 4 | christian | In general, an adherent of Christianity, the religion of Christ. | For example, Roman Catholic, Orthodox, or Protestant.
REL | religiousDesignation | Religious Designation | A designation denoting a religion or system of belief. | 5 | judaism | Judaism | The religion of the Jews, with a belief in one God and a basis in Mosaic and rabbinical teachings. |  | AVC to same AC and AVC | Exactly matching |  |  |  |  | REL | religiousDesignation | A designation denoting a religion or system of belief. | 5 | judaism | The religion of the Jews, with a belief in one God and a basis in Mosaic and rabbinical teachings.
REL | religiousDesignation | Religious Designation | A designation denoting a religion or system of belief. | 6 | orthodox | Orthodox | The family of Christian Churches originating in the East (including the national Churches of Greece, Russia, Romania, and others) which recognize the headship of the Patriarch of Constantinople and separated from the Western Church in or around the 11th c |  | AVC to same AC and AVC | Exactly matching |  |  |  |  | REL | religiousDesignation | A designation denoting a religion or system of belief. | 6 | orthodox | The family of Christian Churches originating in the East (including the national Churches of Greece, Russia, Romania, and others) which recognize the headship of the Patriarch of Constantinople and separated from the Western Church in or around the 11th century.
REL | religiousDesignation | Religious Designation | A designation denoting a religion or system of belief. | 7 | protestant | Protestant | A member or follower of any of the Christian Churches or sects repudiating the Roman obedience at the Reformation or of any of the Churches or sects standing in historic continuity with them; a member or follower of any of the western Christian Churches t |  | AVC to same AC and AVC | Exactly matching |  |  |  |  | REL | religiousDesignation | A designation denoting a religion or system of belief. | 7 | protestant | A member or follower of any of the Christian Churches or sects repudiating the Roman obedience at the Reformation or of any of the Churches or sects standing in historic continuity with them; a member or follower of any of the western Christian Churches that are separate from the Roman Catholic Church in accordance with the principles of the Reformation.
REL | religiousDesignation | Religious Designation | A designation denoting a religion or system of belief. | 8 | shinto | Shinto | A religious system incorporating the worship of ancestors, nature-spirits and other divinities, and (until 1945) a belief in the divinity of the Japanese emperor. | Until 1945 the State religion of Japan. | AVC to same AC and AVC | Exactly matching |  |  |  |  | REL | religiousDesignation | A designation denoting a religion or system of belief. | 8 | shinto | A religious system incorporating the worship of ancestors, nature-spirits and other divinities, and (until 1945) a belief in the divinity of the Japanese emperor. | Until 1945 the State religion of Japan.
REL | religiousDesignation | Religious Designation | A designation denoting a religion or system of belief. | 9 | hinduism | Hinduism | A system of religious beliefs and social customs, with adherents especially in India, with a belief in reincarnation, the worship of several gods, and an ordained caste system, as the basis of society. |  | AVC to same AC and AVC | Exactly matching |  |  |  |  | REL | religiousDesignation | A designation denoting a religion or system of belief. | 9 | hinduism | A system of religious beliefs and social customs, with adherents especially in India, with a belief in reincarnation, the worship of several gods, and an ordained caste system, as the basis of society.
RES | researchFacilityType | Research Facility Type | The type of a facility or building that supports research and/or observation activities or functions. | 1 | astronomicalStation | Astronomical Station | A structure used for the scientific study of matter in space, especially the locations, dimensions, distribution, motion, composition, energy, and evolution of celestial phenomena. |  | AVC to different AC, different AVC | Loosely matching |  |  |  |  | FFN | featureFunction | The purpose(s) of, or intended role(s) served by, the feature. | 721 | observationStation | A structure designed and equipped for making observations of astronomical, meteorological, or other natural phenomena.
RES | researchFacilityType | Research Facility Type | The type of a facility or building that supports research and/or observation activities or functions. | 2 | observatory | Observatory | A building designed and equipped for making observations of astronomical, meteorological, or other natural phenomena. |  | AVC to different AC, different AVC | Exactly matching |  |  |  |  | FFN | featureFunction | The purpose(s) of, or intended role(s) served by, the feature. | 721 | observationStation | A structure designed and equipped for making observations of astronomical, meteorological, or other natural phenomena.
RES | researchFacilityType | Research Facility Type | The type of a facility or building that supports research and/or observation activities or functions. | 3 | researchCentre | Research Centre | A building supporting scientific experimentation or research, including scholarly investigation or inquiry, intended to ultimately result in commercial products. |  | AVC to different AC, different AVC | Loosely matching |  |  |  |  | FFN | featureFunction | The purpose(s) of, or intended role(s) served by, the feature. | 720 | scientificResearchDevel | Future-oriented, longer-term activities in science or technology, using similar techniques to scientific research without pre-determined outcomes and with broad forecasts of commercial yield. | Includes three types of research and development: 1) basic research: experimental or theoretical work undertaken primarily to acquire new knowledge of the underlying foundations of phenomena and observable facts, without particular application or use in view, 2) applied research: original investigation undertaken in order to acquire new knowledge, directed primarily towards a specific practical aim or objective and 3) experimental development: systematic work, drawing on existing knowledge gained from research and/or practical experience, directed to producing new materials, products and devices, to installing new processes, systems and services, and to improving substantially those already produced or installed.
RES | researchFacilityType | Research Facility Type | The type of a facility or building that supports research and/or observation activities or functions. | 4 | weatherStation | Weather Station | An observation station where meteorological data are gathered, recorded, and released. |  | AVC to different AC, same AVC | Exactly matching |  |  |  |  | FFN | featureFunction | The purpose(s) of, or intended role(s) served by, the feature. | 722 | weatherStation | An observation station where meteorological data are gathered, recorded, and released.
RES | researchFacilityType | Research Facility Type | The type of a facility or building that supports research and/or observation activities or functions. | 5 | nuclearResearch | Nuclear Research | An establishment supporting nuclear (atomic) experimentation or research. | May support scholarly investigation or inquiry, but generally intended to ultimately result in commercial and/or military products. | AVC to different AC, different AVC | Loosely matching |  |  |  |  | FFN | featureFunction | The purpose(s) of, or intended role(s) served by, the feature. | 725 | nuclearResearchCentre | An establishment supporting nuclear (atomic) experimentation or research. | May support scholarly investigation or inquiry, but generally intended to ultimately result in commercial and/or military products.
RES | researchFacilityType | Research Facility Type | The type of a facility or building that supports research and/or observation activities or functions. | 6 | particleAccelerator | Particle Accelerator | An apparatus for imparting high velocities to charged particles. |  | AVC to separate FC | Exactly matching |  | AL140 | ParticleAccelerator | An apparatus for imparting high velocities to charged particles.
RET | hyperbolicEchoType | Hyperbolic Echo Type | The type of a hyperbolic sonar echo. | 1 | hyperbolicAtBottom | Hyperbolic at Bottom | Regular hyperbolae with vertices tangent to the sea floor. |  | No equivalent in DGFCD | No match
RET | hyperbolicEchoType | Hyperbolic Echo Type | The type of a hyperbolic sonar echo. | 2 | hyperbolicBelowBottom | Hyperbolic below Bottom | Regular hyperbolae with vertices tangent to the sub-bottom of the sea floor. |  | No equivalent in DGFCD | No match
RET | hyperbolicEchoType | Hyperbolic Echo Type | The type of a hyperbolic sonar echo. | 3 | hyperbolicAboveBottom | Hyperbolic above Bottom | Regular overlapping hyperbolae with varying vertex elevations above the sea floor. |  | No equivalent in DGFCD | No match
REW | referenceWaterLevel | Reference Water Level | The reference water level from which temporal offsets in a time-series of measurements (for example: current speed or current direction) are determined. | 1 | highTide | High Tide | The highest water level achieved during a tidal cycle. |  | AVC to same AC and AVC | Exactly matching |  |  |  |  | REW | referenceWaterLevel | The reference water level from which temporal offsets in a time-series of measurements (for example: current speed or current direction) are determined. | 1 | highTide | The highest water level achieved during a tidal cycle.
REW | referenceWaterLevel | Reference Water Level | The reference water level from which temporal offsets in a time-series of measurements (for example: current speed or current direction) are determined. | 2 | lowTide | Low Tide | The lowest water level achieved during a tidal cycle. |  | AVC to same AC and AVC | Exactly matching |  |  |  |  | REW | referenceWaterLevel | The reference water level from which temporal offsets in a time-series of measurements (for example: current speed or current direction) are determined. | 2 | lowTide | The lowest water level achieved during a tidal cycle.
RFA | religiousFacilityType | Religious Facility Type | The type of a facility, building, structure or site that is designed and designated to be used for religious activities, based on its structure and/or the principal activity for which it was designed. | 1 | cathedral | Cathedral | A Christian church, specifically of a denomination with an episcopal hierarchy (for example: Anglican, Catholic or Lutheran), that serves as the central church of a diocese, and thus as a bishop's seat. | As cathedrals are often particularly impressive edifices, the term is sometimes also used loosely as a designation for any large important church. | AVC to same AC and AVC | Exactly matching |  |  |  |  | RFA | religiousFacilityType | The type of a facility, building, structure or site that is designed and designated to be used for religious activities, based on its structure and/or the principal activity for which it was designed. | 1 | cathedral | A Christian church, specifically of a denomination with an episcopal hierarchy (for example: Anglican, Catholic or Lutheran), that serves as the central church of a diocese, and thus as a bishop's seat. | As cathedrals are often particularly impressive edifices, the term is sometimes also used loosely as a designation for any large important church.
RFA | religiousFacilityType | Religious Facility Type | The type of a facility, building, structure or site that is designed and designated to be used for religious activities, based on its structure and/or the principal activity for which it was designed. | 10 | seminary | Seminary | A facility housing a specialized university-like institution for the purpose of instructing students (termed 'seminarians') in theology, often in order to prepare them for religious service (for example: congregation leadership). | These usually, though not always, teach Christian (for example: priests or ministers) or Jewish (for example: rabbis) doctrine. Monks, nuns and/or lay people may also be instructed. | AVC to same AC and AVC | Exactly matching |  |  |  |  | RFA | religiousFacilityType | The type of a facility, building, structure or site that is designed and designated to be used for religious activities, based on its structure and/or the principal activity for which it was designed. | 10 | seminary | A facility housing a specialized university-like institution for the purpose of instructing students (termed 'seminarians') in theology, often in order to prepare them for religious service (for example: congregation leadership). | These usually, though not always, teach Christian (for example: priests or ministers) or Jewish (for example: rabbis) doctrine. Monks, nuns and/or lay people may also be instructed.
RFA | religiousFacilityType | Religious Facility Type | The type of a facility, building, structure or site that is designed and designated to be used for religious activities, based on its structure and/or the principal activity for which it was designed. | 11 | shrine | Shrine | A place of worship or devotion to a saint or deity, usually housing a relic (for example: a bone or other body part) or man-made object (for example: an icon) that is venerated for the deity, spirit or daemon that it embodies. | May be constructed on a site which is thought to be particularly holy, as opposed to being placed for the convenience of worshippers, and consequently may be associated with the practice of pilgrimage. | AVC to same AC and AVC | Exactly matching |  |  |  |  | RFA | religiousFacilityType | The type of a facility, building, structure or site that is designed and designated to be used for religious activities, based on its structure and/or the principal activity for which it was designed. | 11 | shrine | A place of worship or devotion to a saint or deity, usually housing a relic (for example: a bone or other body part) or man-made object (for example: an icon) that is venerated for the deity, spirit or daemon that it embodies. | May be constructed on a site which is thought to be particularly holy, as opposed to being placed for the convenience of worshippers, and consequently may be associated with the practice of pilgrimage.
RFA | religiousFacilityType | Religious Facility Type | The type of a facility, building, structure or site that is designed and designated to be used for religious activities, based on its structure and/or the principal activity for which it was designed. | 12 | stupa | Stupa | A round, usually dome-shaped, Buddhist shrine topped with a cupola. | It is intended to house relics of the Buddha, and includes such features as the torana (gateway), the vedica (fence-like enclosure), the harmika (a square platform with railings on top of the stupa), the chattrayashti (a parasol or canopy) and a circumamb | AVC to same AC and AVC | Exactly matching |  |  |  |  | RFA | religiousFacilityType | The type of a facility, building, structure or site that is designed and designated to be used for religious activities, based on its structure and/or the principal activity for which it was designed. | 12 | stupa | A round, usually dome-shaped, Buddhist shrine topped with a cupola. | It is intended to house relics of the Buddha, and includes such features as the torana (gateway), the vedica (fence-like enclosure), the harmika (a square platform with railings on top of the stupa), the chattrayashti (a parasol or canopy) and a circumambulatory around the stupa.
RFA | religiousFacilityType | Religious Facility Type | The type of a facility, building, structure or site that is designed and designated to be used for religious activities, based on its structure and/or the principal activity for which it was designed. | 13 | synagogue | Synagogue | A place for Jewish worship and religious instruction. | May also be termed a 'temple' by some Reform and conservative congregations, although Orthodox Judaism reserves that term for the Temple in Jerusalem. | AVC to same AC and AVC | Exactly matching |  |  |  |  | RFA | religiousFacilityType | The type of a facility, building, structure or site that is designed and designated to be used for religious activities, based on its structure and/or the principal activity for which it was designed. | 13 | synagogue | A place for Jewish worship and religious instruction. | May also be termed a 'temple' by some Reform and conservative congregations, although Orthodox Judaism reserves that term for the Temple in Jerusalem.
RFA | religiousFacilityType | Religious Facility Type | The type of a facility, building, structure or site that is designed and designated to be used for religious activities, based on its structure and/or the principal activity for which it was designed. | 14 | tabernacle | Tabernacle | A church that has been specially designated (for example: by religious authority). | May take on a variety of shapes and sizes (for example: as a shrine, a chapel, or a temple). The term is most closely associated with The Church of Jesus Christ of Latter-day Saints (for example: the Salt Lake Tabernacle) but may be applied to other named | AVC to same AC and AVC | Exactly matching |  |  |  |  | RFA | religiousFacilityType | The type of a facility, building, structure or site that is designed and designated to be used for religious activities, based on its structure and/or the principal activity for which it was designed. | 14 | tabernacle | A church that has been specially designated (for example: by religious authority). | May take on a variety of shapes and sizes (for example: as a shrine, a chapel, or a temple). The term is most closely associated with The Church of Jesus Christ of Latter-day Saints (for example: the Salt Lake Tabernacle) but may be applied to other named churches associated with revivalism (for example: the Metropolitan Tabernacle or the Maxwell Memorial Tabernacle).
RFA | religiousFacilityType | Religious Facility Type | The type of a facility, building, structure or site that is designed and designated to be used for religious activities, based on its structure and/or the principal activity for which it was designed. | 15 | temple | Temple | An edifice reserved for religious or spiritual activities (for example: prayer or sacrifice), or analogous rites (as in masonry). | In some religions it is regarded as the dwelling-place of a god or gods. Many religions have specialized versions of this term (for example: a Christian church, a Mormon temple, or an Islamic mosque). | AVC to same AC and AVC | Exactly matching |  |  |  |  | RFA | religiousFacilityType | The type of a facility, building, structure or site that is designed and designated to be used for religious activities, based on its structure and/or the principal activity for which it was designed. | 15 | temple | An edifice reserved for religious or spiritual activities (for example: prayer or sacrifice), or analogous rites (as in masonry). | In some religions it is regarded as the dwelling-place of a god or gods. Many religions have specialized versions of this term (for example: a Christian church, a Morman temple, or an Islamic mosque).
RFA | religiousFacilityType | Religious Facility Type | The type of a facility, building, structure or site that is designed and designated to be used for religious activities, based on its structure and/or the principal activity for which it was designed. | 18 | convent | Convent | A facility housing a community of priests, religious brothers and/or religious sisters, that is meant to be the presence in the world of a group dedicated to charitable or preaching service. | The religious orders served are mainly those in the Roman Catholic Church and, to a lesser degree, in the Anglican Communion. May be used to refer specifically to a community comprised only of religious sisters. Both religious brothers and religious siste | AVC to same AC and AVC | Exactly matching |  |  |  |  | RFA | religiousFacilityType | The type of a facility, building, structure or site that is designed and designated to be used for religious activities, based on its structure and/or the principal activity for which it was designed. | 18 | convent | A facility housing a community of priests, religious brothers and/or religious sisters, that is meant to be the presence in the world of a group dedicated to charitable or preaching service. | The religious orders served are mainly those in the Roman Catholic Church and, to a lesser degree, in the Anglican Communion. May be used to refer specifically to a community comprised only of religious sisters. Both religious brothers and religious sisters take vows, usually of poverty, chastity and obedience.
RFA | religiousFacilityType | Religious Facility Type | The type of a facility, building, structure or site that is designed and designated to be used for religious activities, based on its structure and/or the principal activity for which it was designed. | 19 | monastery | Monastery | A facility housing a community of monks living in seclusion, adopting a strict religious and ascetic lifestyle and retreating from the world for contemplative prayer. | The community usually follows a single rule, is governed by an abbott, and all members live together, pray together, and share all possessions. | AVC to same AC and AVC | Exactly matching |  |  |  |  | RFA | religiousFacilityType | The type of a facility, building, structure or site that is designed and designated to be used for religious activities, based on its structure and/or the principal activity for which it was designed. | 19 | monastery | A facility housing a community of monks living in seclusion, adopting a strict religious and ascetic lifestyle and retreating from the world for contemplative prayer. | The community usually follows a single rule, is governed by an abbott, and all members live together, pray together, and share all possessions.
RFA | religiousFacilityType | Religious Facility Type | The type of a facility, building, structure or site that is designed and designated to be used for religious activities, based on its structure and/or the principal activity for which it was designed. | 2 | chapel | Chapel | A private Christian church or similar place of worship (for example: a dedicated chamber or sanctuary within a building). | When a free-standing building it may be smaller than a (public) church and is located on the grounds of an institution (for example: a college, a hospital, a palace, an estate, or a prison) where it may be attached to a larger building. | AVC to same AC and AVC | Exactly matching |  |  |  |  | RFA | religiousFacilityType | The type of a facility, building, structure or site that is designed and designated to be used for religious activities, based on its structure and/or the principal activity for which it was designed. | 2 | chapel | A private Christian church or similar place of worship (for example: a dedicated chamber or sanctuary within a building). | When a free-standing building it may be smaller than a (public) church and is located on the grounds of an institution (for example: a college, a hospital, a palace, an estate, or a prison) where it may be attached to a larger building.
RFA | religiousFacilityType | Religious Facility Type | The type of a facility, building, structure or site that is designed and designated to be used for religious activities, based on its structure and/or the principal activity for which it was designed. | 20 | noviciate | Noviciate | A facility housing a community of prospective members of a religious order (termed 'novices') who have not yet been admitted to vows and have to undergo training in order to be found eligible or qualified for admission. |  | AVC to same AC and AVC | Exactly matching |  |  |  |  | RFA | religiousFacilityType | The type of a facility, building, structure or site that is designed and designated to be used for religious activities, based on its structure and/or the principal activity for which it was designed. | 20 | noviciate | A facility housing a community of prospective members of a religious order (termed 'novices') who have not yet been admitted to vows and have to undergo training in order to be found eligible or qualified for admission.
RFA | religiousFacilityType | Religious Facility Type | The type of a facility, building, structure or site that is designed and designated to be used for religious activities, based on its structure and/or the principal activity for which it was designed. | 21 | hermitage | Hermitage | A secluded residence, allowing life in relative seclusion and/or isolation from society. | The resident (termed a 'hermit') renounces wordly concerns and pleasures in order to come closer to the deity or deities they worship or revere, a form of asceticism. | AVC to same AC and AVC | Exactly matching |  |  |  |  | RFA | religiousFacilityType | The type of a facility, building, structure or site that is designed and designated to be used for religious activities, based on its structure and/or the principal activity for which it was designed. | 21 | hermitage | A secluded residence, allowing life in relative seclusion and/or isolation from society. | The resident (termed a 'hermit') renounces wordly concerns and pleasures in order to come closer to the deity or deities they worship or revere, a form of asceticism.
RFA | religiousFacilityType | Religious Facility Type | The type of a facility, building, structure or site that is designed and designated to be used for religious activities, based on its structure and/or the principal activity for which it was designed. | 22 | retreat | Retreat | A place established for temporary seclusion and a time of solitude, religious prayer and/or meditation. | Retreats are considered essential in Buddhism and they are common in many Christian churches. They are typically conducted in a remote location (for example: at a private facility or at a monastery). | AVC to same AC and AVC | Exactly matching |  |  |  |  | RFA | religiousFacilityType | The type of a facility, building, structure or site that is designed and designated to be used for religious activities, based on its structure and/or the principal activity for which it was designed. | 22 | retreat | A place established for temporary seclusion and a time of solitude, religious prayer and/or meditation. | Retreats are considered essential in Buddhism and they are common in many Christian churches. They are typically conducted in a remote location (for example: at a private facility or at a monastery).
RFA | religiousFacilityType | Religious Facility Type | The type of a facility, building, structure or site that is designed and designated to be used for religious activities, based on its structure and/or the principal activity for which it was designed. | 23 | burialSite | Burial Site | A structure within which a corpse is entombed or an area of ground in which the dead are buried. | For example, a cemetery, a grave, and a crypt. | AVC to same AC and AVC | Exactly matching |  |  |  |  | RFA | religiousFacilityType | The type of a facility, building, structure or site that is designed and designated to be used for religious activities, based on its structure and/or the principal activity for which it was designed. | 23 | burialSite | A structure within which a corpse is entombed or an area of ground in which the dead are buried. | For example, a cemetery, a grave, and a crypt.
RFA | religiousFacilityType | Religious Facility Type | The type of a facility, building, structure or site that is designed and designated to be used for religious activities, based on its structure and/or the principal activity for which it was designed. | 24 | cemeteryBuilding | Cemetery Building | Located at a cemetery and associated with the burial of the dead. | For example, a crypt. | No equivalent in DGFCD | No match
RFA | religiousFacilityType | Religious Facility Type | The type of a facility, building, structure or site that is designed and designated to be used for religious activities, based on its structure and/or the principal activity for which it was designed. | 3 | church | Church | A Christian temple, reserved for religious or spiritual activities. |  | AVC to same AC and AVC | Exactly matching |  |  |  |  | RFA | religiousFacilityType | The type of a facility, building, structure or site that is designed and designated to be used for religious activities, based on its structure and/or the principal activity for which it was designed. | 3 | church | A Christian temple, reserved for religious or spiritual activities.
RFA | religiousFacilityType | Religious Facility Type | The type of a facility, building, structure or site that is designed and designated to be used for religious activities, based on its structure and/or the principal activity for which it was designed. | 4 | marabout | Marabout | A shrine, often a whitewashed dome, marking the burial place of an Islamic holy man (who is also known as a 'marabout'). | A marabout is a personal spiritual leader in the Islam faith as practiced in West Africa, and still to a limited extent in the Maghreb. The marabout is often a scholar of the Qur'an, and many make amulets for good luck, preside at various ceremonies, and | AVC to same AC and AVC | Exactly matching |  |  |  |  | RFA | religiousFacilityType | The type of a facility, building, structure or site that is designed and designated to be used for religious activities, based on its structure and/or the principal activity for which it was designed. | 4 | marabout | A shrine, often a whitewashed dome, marking the burial place of an Islamic holy man (who is also known as a 'marabout'). | A marabout is a personal spiritual leader in the Islam faith as practiced in West Africa, and still to a limited extent in the Maghreb. The marabout is often a scholar of the Qur'an, and many make amulets for good luck, preside at various ceremonies, and in some cases actively guide the life of the follower.
RFA | religiousFacilityType | Religious Facility Type | The type of a facility, building, structure or site that is designed and designated to be used for religious activities, based on its structure and/or the principal activity for which it was designed. | 5 | minaret | Minaret | A tower providing a vantage point from which a muezzin (a servant at a mosque) can call at hours of prayer. | Usually a tall, graceful spire, with an onion-shaped crown, connected with a mosque. May be either free standing or much taller than any surrounding support structure. | AVC to same AC and AVC | Exactly matching |  |  |  |  | RFA | religiousFacilityType | The type of a facility, building, structure or site that is designed and designated to be used for religious activities, based on its structure and/or the principal activity for which it was designed. | 5 | minaret | A tower providing a vantage point from which a muezzin (a servant at a mosque) can call at hours of prayer. | Usually a tall, graceful spire, with an onion-shaped crown, connected with a mosque. May be either free standing or much taller than any surrounding support structure.
RFA | religiousFacilityType | Religious Facility Type | The type of a facility, building, structure or site that is designed and designated to be used for religious activities, based on its structure and/or the principal activity for which it was designed. | 6 | mission | Mission | A religious centre established for missionary, evangelical, or humanitarian work. | May be characterized by one or more dwellings, a school, a church, a hospital and/or other facilities operated by a religious group. | AVC to same AC and AVC | Exactly matching |  |  |  |  | RFA | religiousFacilityType | The type of a facility, building, structure or site that is designed and designated to be used for religious activities, based on its structure and/or the principal activity for which it was designed. | 6 | mission | A religious centre established for missionary, evangelical, or humanitarian work. | May be characterized by one or more dwellings, a school, a church, a hospital and/or other facilities operated by a religious group.
RFA | religiousFacilityType | Religious Facility Type | The type of a facility, building, structure or site that is designed and designated to be used for religious activities, based on its structure and/or the principal activity for which it was designed. | 7 | mosque | Mosque | An Islamic temple, reserved for religious or spiritual activities. |  | AVC to same AC and AVC | Exactly matching |  |  |  |  | RFA | religiousFacilityType | The type of a facility, building, structure or site that is designed and designated to be used for religious activities, based on its structure and/or the principal activity for which it was designed. | 7 | mosque | An Islamic temple, reserved for religious or spiritual activities.
RFA | religiousFacilityType | Religious Facility Type | The type of a facility, building, structure or site that is designed and designated to be used for religious activities, based on its structure and/or the principal activity for which it was designed. | 8 | pagoda | Pagoda | A Hindu or Buddhist temple or sacred building, usually in the form of a many-tiered tower with stories of diminishing size, each with an ornamented projecting roof. | It is evolved from the stupa but it can be entered and may serve a secular purpose. They are found mainly in east Asia whereas the stupa is found in India and south-east Asia. | AVC to same AC and AVC | Exactly matching |  |  |  |  | RFA | religiousFacilityType | The type of a facility, building, structure or site that is designed and designated to be used for religious activities, based on its structure and/or the principal activity for which it was designed. | 8 | pagoda | A Hindu or Buddhist temple or sacred building, usually in the form of a many-tiered tower with stories of diminishing size, each with an ornamented projecting roof. | It is evolved from the stupa but it can be entered and may serve a secular purpose. They are found mainly in east Asia whereas the stupa is found in India and south-east Asia.
RFA | religiousFacilityType | Religious Facility Type | The type of a facility, building, structure or site that is designed and designated to be used for religious activities, based on its structure and/or the principal activity for which it was designed. | 9 | religiousCommunity | Religious Community | A facility housing a community under religious vows. | For example, a monastery or a convent. | AVC to same AC and AVC | Exactly matching |  |  |  |  | RFA | religiousFacilityType | The type of a facility, building, structure or site that is designed and designated to be used for religious activities, based on its structure and/or the principal activity for which it was designed. | 9 | religiousCommunity | A facility housing a community under religious vows. | For example, a monastery or a convent.
RFB | radiofrequencyBand | Radiofrequency Band | The radiofrequency band the equipment or facility operates in. | 1 | lBand | L Band | The satellite frequency band between 1 GHz and 2 GHz. | See IEEE Std 521-2002. | No equivalent in DGFCD | No match
RFB | radiofrequencyBand | Radiofrequency Band | The radiofrequency band the equipment or facility operates in. | 10 | lowFrequency | Low Frequency | The radiofrequency band between 30 kHz and 300 kHz, known as LF. | See IEEE Std 521-2002. | AVC to different AC, different AVC | Exactly matching |  |  |  |  | FRX | frequencyClassification | The frequency of a signal, as a category. | 4 | lf | Frequency band number 5; range 30-300 Kilohertz.
RFB | radiofrequencyBand | Radiofrequency Band | The radiofrequency band the equipment or facility operates in. | 11 | mediumFrequency | Medium Frequency | The radiofrequency band between 300 kHz and 3 MHz, known as MF. | See IEEE Std 521-2002. | AVC to different AC, different AVC | Exactly matching |  |  |  |  | FRX | frequencyClassification | The frequency of a signal, as a category. | 5 | mf | Frequency band number 6; range 300-3000 Kilohertz.
RFB | radiofrequencyBand | Radiofrequency Band | The radiofrequency band the equipment or facility operates in. | 12 | highFrequency | High Frequency | The radiofrequency band between 3 MHz and 30 MHz, known as HF. | See IEEE Std 521-2002. | AVC to different AC, different AVC | Exactly matching |  |  |  |  | FRX | frequencyClassification | The frequency of a signal, as a category. | 6 | hf | Frequency band number 7; range 3-30 Megahertz.
RFB | radiofrequencyBand | Radiofrequency Band | The radiofrequency band the equipment or facility operates in. | 13 | veryHighFrequency | Very High Frequency | The radiofrequency band between 30 MHz and 300 MHz, known as VHF. | See IEEE Std 521-2002. | AVC to different AC, different AVC | Exactly matching |  |  |  |  | FRX | frequencyClassification | The frequency of a signal, as a category. | 7 | vhf | Frequency band number 8; range 30-300 Megahertz.
RFB | radiofrequencyBand | Radiofrequency Band | The radiofrequency band the equipment or facility operates in. | 14 | ultraHighFrequency | Ultra High Frequency | The radiofrequency band between 300 MHz and 3 GHz, known as UHF. | See IEEE Std 521-2002. | AVC to different AC, different AVC | Exactly matching |  |  |  |  | FRX | frequencyClassification | The frequency of a signal, as a category. | 8 | uhf | Frequency band number 9; range 300-3000 Megahertz.
RFB | radiofrequencyBand | Radiofrequency Band | The radiofrequency band the equipment or facility operates in. | 15 | veryLowFrequency | Very Low Frequency | The radiofrequency band between 3 kHz and 30 kHz, known as VLF. | See IEEE Std 521-2002. | AVC to different AC, different AVC | Exactly matching |  |  |  |  | FRX | frequencyClassification | The frequency of a signal, as a category. | 3 | vlf | Frequency band number 4; range 3-30 Kilohertz.
RFB | radiofrequencyBand | Radiofrequency Band | The radiofrequency band the equipment or facility operates in. | 2 | sBand | S Band | The satellite frequency band between 2 GHz and 4 GHz. | See IEEE Std 521-2002. | No equivalent in DGFCD | No match
RFB | radiofrequencyBand | Radiofrequency Band | The radiofrequency band the equipment or facility operates in. | 3 | cBand | C Band | The satellite frequency band between 4 GHz and 8 GHz. | See IEEE Std 521-2002. | No equivalent in DGFCD | No match
RFB | radiofrequencyBand | Radiofrequency Band | The radiofrequency band the equipment or facility operates in. | 4 | xBand | X Band | The satellite frequency band between 8 GHz and 12 GHz. | See IEEE Std 521-2002. | No equivalent in DGFCD | No match
RFB | radiofrequencyBand | Radiofrequency Band | The radiofrequency band the equipment or facility operates in. | 5 | kuBand | Ku Band | The satellite frequency band between 12 GHz and 18 GHz. | See IEEE Std 521-2002. | No equivalent in DGFCD | No match
RFB | radiofrequencyBand | Radiofrequency Band | The radiofrequency band the equipment or facility operates in. | 6 | kBand | K Band | The satellite frequency band between 18 GHz and 27 GHz. | See IEEE Std 521-2002. | No equivalent in DGFCD | No match
RFB | radiofrequencyBand | Radiofrequency Band | The radiofrequency band the equipment or facility operates in. | 7 | kaBand | Ka Band | The satellite frequency band between 27 GHz and 40 GHz. | See IEEE Std 521-2002. | No equivalent in DGFCD | No match
RFB | radiofrequencyBand | Radiofrequency Band | The radiofrequency band the equipment or facility operates in. | 8 | oBand | O Band | The satellite frequency band between 40 GHz and 50 GHz. | See IEEE Std 521-2002. | No equivalent in DGFCD | No match
RFB | radiofrequencyBand | Radiofrequency Band | The radiofrequency band the equipment or facility operates in. | 9 | vBand | V Band | The satellite frequency band between 50 GHz and 75 GHz. | See IEEE Std 521-2002. | No equivalent in DGFCD | No match
RFM | migrationTransportType | Migration Transport Type | The type(s) of transport used during a migration movement. | 1 | aircraft | Aircraft | Collective term for all types of flying machines. |  | AVC to different AC, same AVC | Exactly matching |  |  |  |  | TME | meansTransportation | The intended method or means of moving from one place to another related to the feature or the feature's intended use. | 12 | aircraft | A machine that can be flown in the air. | For example, an aeroplane or a helicopter.
RFM | migrationTransportType | Migration Transport Type | The type(s) of transport used during a migration movement. | 10 | bicycle | Bicycle | A two-wheeled velocipede, with the wheels one behind the other, and usually with a seat for the rider. |  | AVC to different AC, same AVC | Exactly matching |  |  |  |  | TME | meansTransportation | The intended method or means of moving from one place to another related to the feature or the feature's intended use. | 4 | bicycle | A vehicle having two or more wheels turned by pedalling, typically with handlebars at the front and a seat or saddle for the rider.
RFM | migrationTransportType | Migration Transport Type | The type(s) of transport used during a migration movement. | 2 | ridingAnimal | Riding Animal | Any animal upon which people may ride. | For example: a horse, a camel, or an ass. | AVC to different AC, different AVC | Generalization |  |  |  |  | TME | meansTransportation | The intended method or means of moving from one place to another related to the feature or the feature's intended use. | 6 | animal | Any animal which is used for riding on or for hauling. | For example: camels, donkeys, horses, elephants. Animal transport may include use of carriages.
RFM | migrationTransportType | Migration Transport Type | The type(s) of transport used during a migration movement. | 3 | animalDrawnVehicle | Animal-drawn Vehicle | Any type of carriage drawn by animals. |  | AVC to different AC, different AVC | Generalization |  |  |  |  | TME | meansTransportation | The intended method or means of moving from one place to another related to the feature or the feature's intended use. | 6 | animal | Any animal which is used for riding on or for hauling. | For example: camels, donkeys, horses, elephants. Animal transport may include use of carriages.
RFM | migrationTransportType | Migration Transport Type | The type(s) of transport used during a migration movement. | 4 | bus | Bus | A motor vehicle providing a means of transport for more than six persons on average. |  | AVC to different AC, same AVC | Exactly matching |  |  |  |  | TME | meansTransportation | The intended method or means of moving from one place to another related to the feature or the feature's intended use. | 2 | bus | A large passenger road vehicle running on a fixed route.
RFM | migrationTransportType | Migration Transport Type | The type(s) of transport used during a migration movement. | 5 | lorry | Lorry | A motor vehicle used for heavy loads. |  | AVC to different AC, same AVC | Exactly matching |  |  |  |  | TME | meansTransportation | The intended method or means of moving from one place to another related to the feature or the feature's intended use. | 5 | lorry | A motor vehicle used for heavy loads.
RFM | migrationTransportType | Migration Transport Type | The type(s) of transport used during a migration movement. | 6 | onFoot | On Foot | On foot due to no other means of transport available. |  | AVC to different AC, different AVC | Loosely matching |  |  |  |  | TME | meansTransportation | The intended method or means of moving from one place to another related to the feature or the feature's intended use. | 3 | pedestrian | The transport of individuals on foot.
RFM | migrationTransportType | Migration Transport Type | The type(s) of transport used during a migration movement. | 7 | car | Car | A motor vehicle providing a means of transport for less than or equal to six persons on average. |  | AVC to different AC, different AVC | Loosely matching |  |  |  |  | TME | meansTransportation | The intended method or means of moving from one place to another related to the feature or the feature's intended use. | 1 | automobile
RFM | migrationTransportType | Migration Transport Type | The type(s) of transport used during a migration movement. | 8 | train | Train | A series of railway carriages drawn by an engine. |  | AVC to different AC, same AVC | Exactly matching |  |  |  |  | TME | meansTransportation | The intended method or means of moving from one place to another related to the feature or the feature's intended use. | 11 | train | A form of rail transport consisting of a series of vehicles that usually runs along a rail track to transport cargo or passengers.
RFM | migrationTransportType | Migration Transport Type | The type(s) of transport used during a migration movement. | 9 | watercraft | Watercraft | Collective term for all types of boats. |  | No equivalent in DGFCD | No match | AttributeConcept meansTransportation (TME) has: inlandWaterVessel (10) and seagoingVessel (13) but no AVC for general watercraft
RFR | migrationReason | Migration Reason | The reason(s) for the movement of groups of people from their homeland. | 1 | economic | Economic | A lack of available work or available welfare which permits the securing the material needs. | For example. search for work. | AVC to same AC and AVC | Exactly matching |  |  |  |  | RFR | migrationReason | The reason(s) for a specified population moving from one or more geographic areas to one or more other geographic areas. | 1 | economic | A lack of available work or available welfare which permits the securing the material needs. | For example. search for work.
RFR | migrationReason | Migration Reason | The reason(s) for the movement of groups of people from their homeland. | 2 | humanitarianDisaster | Humanitarian Disaster | A misfortune endangering human life. | For example: famine or epidemic disease. | AVC to same AC and AVC | Exactly matching |  |  |  |  | RFR | migrationReason | The reason(s) for a specified population moving from one or more geographic areas to one or more other geographic areas. | 2 | humanitarianDisaster | A misfortune endangering human life. | For example: famine or epidemic disease.
RFR | migrationReason | Migration Reason | The reason(s) for the movement of groups of people from their homeland. | 3 | naturalDisaster | Natural Disaster | A ruinous impact on the environment. | For example: volcanic eruption or earthquake. | AVC to same AC and AVC | Exactly matching |  |  |  |  | RFR | migrationReason | The reason(s) for a specified population moving from one or more geographic areas to one or more other geographic areas. | 3 | naturalDisaster | A ruinous impact on the environment. | For example: volcanic eruption or earthquake.
RFR | migrationReason | Migration Reason | The reason(s) for the movement of groups of people from their homeland. | 4 | political | Political | A lack of perceived peace and freedom. | For example: war, armed conflict, or riots. | AVC to same AC and AVC | Exactly matching |  |  |  |  | RFR | migrationReason | The reason(s) for a specified population moving from one or more geographic areas to one or more other geographic areas. | 4 | political | A lack of perceived peace and freedom. | For example: war, armed conflict, or riots.
RFR | migrationReason | Migration Reason | The reason(s) for the movement of groups of people from their homeland. | 5 | religious | Religious | A lack of the right to the free practice of one's religion. |  | AVC to same AC and AVC | Exactly matching |  |  |  |  | RFR | migrationReason | The reason(s) for a specified population moving from one or more geographic areas to one or more other geographic areas. | 5 | religious | A lack of the right to the free practice of one's religion.
RFR | migrationReason | Migration Reason | The reason(s) for the movement of groups of people from their homeland. | 6 | persecution | Persecution | All reasons related to the persecution of a cultural group. | For example: racism or discrimination. | AVC to same AC and AVC | Exactly matching |  |  |  |  | RFR | migrationReason | The reason(s) for a specified population moving from one or more geographic areas to one or more other geographic areas. | 6 | persecution | All reasons related to the persecution of a cultural group. | For example: racism or discrimination.
RGC | railwayGaugeClass | Railway Gauge Classification | The classification of a railway based on the distance between a single pair of rails, measured along the shortest distance from inside rail to inside rail. | 1 | broad | Broad | A railway gauge broader than the standard 4 feet 8.5 inches (approximately 1.435 metres). |  | AVC to same AC and AVC | Exactly matching |  |  |  |  | RGC | railwayGaugeClass | The classification of a railway based on the distance between a single pair of rails, measured along the shortest distance from inside rail to inside rail. | 1 | broad | A railway gauge broader than the standard 4 feet 8.5 inches (approximately 1.435 metres).
RGC | railwayGaugeClass | Railway Gauge Classification | The classification of a railway based on the distance between a single pair of rails, measured along the shortest distance from inside rail to inside rail. | 2 | narrow | Narrow | A railway gauge narrower than the standard 4 feet 8.5 inches (approximately 1.435 metres). |  | AVC to same AC and AVC | Exactly matching |  |  |  |  | RGC | railwayGaugeClass | The classification of a railway based on the distance between a single pair of rails, measured along the shortest distance from inside rail to inside rail. | 2 | narrow | A railway gauge narrower than the standard 4 feet 8.5 inches (approximately 1.435 metres).
RGC | railwayGaugeClass | Railway Gauge Classification | The classification of a railway based on the distance between a single pair of rails, measured along the shortest distance from inside rail to inside rail. | 3 | standard | Standard | The standard railway gauge of 4 feet 8.5 inches (approximately 1.435 metres). | The railway gauge of Great Britain and the United States. | AVC to same AC and AVC | Exactly matching |  |  |  |  | RGC | railwayGaugeClass | The classification of a railway based on the distance between a single pair of rails, measured along the shortest distance from inside rail to inside rail. | 3 | standard | The standard railway gauge of 4 feet 8.5 inches (approximately 1.435 metres). | The railway gauge of Great Britain and the United States.
RGC | railwayGaugeClass | Railway Gauge Classification | The classification of a railway based on the distance between a single pair of rails, measured along the shortest distance from inside rail to inside rail. | 6 | mono | Monorail | A railway in which the track is a single rail, on or suspended from which vehicles run. |  | No equivalent in DGFCD | No match
RIT | roadInterchangeType | Road Interchange Type | The type of physical arrangement of a road interchange. | 1 | cloverleaf | Cloverleaf | Consists of two roads crossing at separate vertical levels and a set of eight radially symmetric ramps for traffic to flow without stopping from either direction on either road to either direction on the other road, with the four inner ramps arranged in t |  | AVC to same AC and AVC | Exactly matching |  |  |  |  | RIT | roadInterchangeType | The type of physical arrangement of a road interchange. | 1 | cloverleaf | Consists of two roads crossing at separate vertical levels and a set of eight radially symmetric ramps for traffic to flow without stopping from either direction on either road to either direction on the other road, with the four inner ramps arranged in the shape of a cloverleaf.
RIT | roadInterchangeType | Road Interchange Type | The type of physical arrangement of a road interchange. | 10 | wye | Wye | Consists of three roads meeting at the same vertical level and a set of six ramps and associated (typically three) overpass for traffic to flow without stopping from either direction on either road to either direction on another road. |  | AVC to same AC and AVC | Exactly matching |  |  |  |  | RIT | roadInterchangeType | The type of physical arrangement of a road interchange. | 10 | wye | Consists of three roads meeting at the same vertical level and a set of six ramps and associated (typically three) overpass for traffic to flow without stopping from either direction on either road to either direction on another road.
RIT | roadInterchangeType | Road Interchange Type | The type of physical arrangement of a road interchange. | 11 | roundabout | Roundabout | A thoroughfare junction at which traffic moves in one direction round a central island. |  | No equivalent in DGFCD | No match
RIT | roadInterchangeType | Road Interchange Type | The type of physical arrangement of a road interchange. | 2 | diamond | Diamond | Consists of two roads crossing at separate vertical levels and a set of four radially symmetric ramps for traffic to flow from either direction on one road to a stopping location from which a turn in either direction on the other road may be made, with th |  | AVC to same AC and AVC | Exactly matching |  |  |  |  | RIT | roadInterchangeType | The type of physical arrangement of a road interchange. | 2 | diamond | Consists of two roads crossing at separate vertical levels and a set of four radially symmetric ramps for traffic to flow from either direction on one road to a stopping location from which a turn in either direction on the other road may be made, with the four ramps arranged in the shape of a diamond.
RIT | roadInterchangeType | Road Interchange Type | The type of physical arrangement of a road interchange. | 3 | fork | Fork | Consists of a road where a second road originates and diverges and an overpass and ramps allow traffic to flow without stopping between the originating road and the diverging road, with traffic flow not allowed between the diverging roads. |  | AVC to same AC and AVC | Exactly matching |  |  |  |  | RIT | roadInterchangeType | The type of physical arrangement of a road interchange. | 3 | fork | Consists of a road where a second road originates and diverges and an overpass and ramps allow traffic to flow without stopping between the originating road and the diverging road, with traffic flow not allowed between the diverging roads.
RIT | roadInterchangeType | Road Interchange Type | The type of physical arrangement of a road interchange. | 4 | rotary | Rotary | Consists of two roads crossing at separate vertical levels and a set of four radially symmetric ramps joined to a circular ramp at a lower vertical level for traffic to flow without stopping from either direction on either road to either direction on the |  | AVC to same AC and AVC | Exactly matching |  |  |  |  | RIT | roadInterchangeType | The type of physical arrangement of a road interchange. | 4 | rotary | Consists of two roads crossing at separate vertical levels and a set of four radially symmetric ramps joined to a circular ramp at a lower vertical level for traffic to flow without stopping from either direction on either road to either direction on the other road.
RIT | roadInterchangeType | Road Interchange Type | The type of physical arrangement of a road interchange. | 5 | staggeredRamps | Staggered Ramps | Consists of two roads crossing at separate vertical levels and a set of four radially symmetric paired ramps for traffic to flow in either direction on one road to stopping locations from which a turn in either direction on the other road may be made. |  | AVC to same AC and AVC | Exactly matching |  |  |  |  | RIT | roadInterchangeType | The type of physical arrangement of a road interchange. | 5 | staggeredRamps | Consists of two roads crossing at separate vertical levels and a set of four radially symmetric paired ramps for traffic to flow in either direction on one road to stopping locations from which a turn in either direction on the other road may be made.
RIT | roadInterchangeType | Road Interchange Type | The type of physical arrangement of a road interchange. | 6 | standardRamps | Standard Ramps | Consists of a set of ramps, and possibly overpass, allowing traffic to flow with limited or no restrictions between two crossing or meeting roads. |  | AVC to same AC and AVC | Exactly matching |  |  |  |  | RIT | roadInterchangeType | The type of physical arrangement of a road interchange. | 6 | standardRamps | Consists of a set of ramps, and possibly overpass, allowing traffic to flow with limited or no restrictions between two crossing or meeting roads.
RIT | roadInterchangeType | Road Interchange Type | The type of physical arrangement of a road interchange. | 7 | symmetricalRamps | Symmetrical Ramps | Consists of two roads crossing at separate vertical levels and a set of four paired ramps for traffic to flow from either direction on one road to stopping locations from which a turn in either direction on the other road may be made. |  | AVC to same AC and AVC | Exactly matching |  |  |  |  | RIT | roadInterchangeType | The type of physical arrangement of a road interchange. | 7 | symmetricalRamps | Consists of two roads crossing at separate vertical levels and a set of four paired ramps for traffic to flow from either direction on one road to stopping locations from which a turn in either direction on the other road may be made.
RIT | roadInterchangeType | Road Interchange Type | The type of physical arrangement of a road interchange. | 8 | trumpet | Trumpet | Consists of a road where a second road originates and four ramps and an overpass allow traffic to flow without stopping from either direction on either road to either direction on the other road. |  | AVC to same AC and AVC | Exactly matching |  |  |  |  | RIT | roadInterchangeType | The type of physical arrangement of a road interchange. | 8 | trumpet | Consists of a road where a second road originates and four ramps and an overpass allow traffic to flow without stopping from either direction on either road to either direction on the other road.
RIT | roadInterchangeType | Road Interchange Type | The type of physical arrangement of a road interchange. | 9 | turban | Turban | Consists of two roads crossing at an angle at separate vertical levels and a set of four radially symmetric ramps and two overpass for traffic to flow without stopping from either direction on the upper road to either direction on the lower road and with |  | AVC to same AC and AVC | Exactly matching |  |  |  |  | RIT | roadInterchangeType | The type of physical arrangement of a road interchange. | 9 | turban | Consists of two roads crossing at an angle at separate vertical levels and a set of four radially symmetric ramps and two overpass for traffic to flow without stopping from either direction on the upper road to either direction on the lower road and with ramps from the lower road only provided for traffic to flow from either direction to only two of the four directions on the upper road.
RKF | rockFormationStructure | Rock Formation Structure | The structure of a signficiant outcropping of exposed rock. | 1 | columnar | Columnar | In tabular bodies of igneous rock, a pattern of jointing produced because of contraction during cooling and characterized by the division of rocks into long, parallel prisms or pillars. |  | AVC to same AC and AVC | Exactly matching |  |  |  |  | RKF | rockFormationStructure | The structure of a signficiant outcropping of exposed rock. | 1 | columnar | In tabular bodies of igneous rock, a pattern of jointing produced because of contraction during cooling and characterized by the division of rocks into long, parallel prisms or pillars.
RKF | rockFormationStructure | Rock Formation Structure | The structure of a signficiant outcropping of exposed rock. | 2 | needle | Needle | A pointed, elevated, detached needle-like mass of rock formed by erosion. |  | AVC to same AC and AVC | Exactly matching |  |  |  |  | RKF | rockFormationStructure | The structure of a signficiant outcropping of exposed rock. | 2 | needle | A pointed, elevated, detached needle-like mass of rock formed by erosion.
RKF | rockFormationStructure | Rock Formation Structure | The structure of a signficiant outcropping of exposed rock. | 3 | pinnacle | Pinnacle | A high, tapering, or pointed tower, pinnacle or spire-shaped pillar of rock. | May be either isolated, as on steep slopes or cliffs formed in karst or other massive rocks, or located at the summit of a hill or mountain. | AVC to same AC and AVC | Exactly matching |  |  |  |  | RKF | rockFormationStructure | The structure of a signficiant outcropping of exposed rock. | 3 | pinnacle | A high, tapering, or pointed tower, pinnacle or spire-shaped pillar of rock. | May be either isolated, as on steep slopes or cliffs formed in karst or other massive rocks, or located at the summit of a hill or mountain.
RKF | rockFormationStructure | Rock Formation Structure | The structure of a signficiant outcropping of exposed rock. | 4 | fossilizedForest | Fossilized Forest | A forest that has been buried and fossilized by geologic processes and is now re-exposed at the Earth's surface. |  | AVC to same AC and AVC | Exactly matching |  |  |  |  | RKF | rockFormationStructure | The structure of a signficiant outcropping of exposed rock. | 4 | fossilizedForest | A forest that has been buried and fossilized by geologic processes and is now re-exposed at the Earth's surface.
RLE | relativeLevel | Relative Level | The relationship of the elevation of the terrain surface of or at the base of the feature and that of the surrounding terrain. | 1 | raised | Raised | A localized area of significantly higher elevation than that of the surrounding terrain. | For example, an embankment, a berm, a ridge, a terrain mound, and a fill. | AVC to same AC and AVC | Exactly matching |  |  |  |  | RLE | relativeLevel | The relationship of the elevation of the terrain surface of or at the base of the feature and that of the surrounding terrain. | 1 | raised | A localized area of significantly higher elevation than that of the surrounding terrain. | For example, an embankment, a berm, a ridge, a terrain mound, and a fill.
RLE | relativeLevel | Relative Level | The relationship of the elevation of the terrain surface of or at the base of the feature and that of the surrounding terrain. | 2 | level | Level | An area of similar or identical elevation to that of the surrounding terrain. |  | AVC to same AC and AVC | Exactly matching |  |  |  |  | RLE | relativeLevel | The relationship of the elevation of the terrain surface of or at the base of the feature and that of the surrounding terrain. | 2 | level | An area of similar or identical elevation to that of the surrounding terrain.
RLE | relativeLevel | Relative Level | The relationship of the elevation of the terrain surface of or at the base of the feature and that of the surrounding terrain. | 3 | depressed | Depressed | A localized area of significantly lower elevation than that of the surrounding terrain. | For example, a terrain depression, a gully, a moat and a terrain cut for a road, railway and/or canal. | AVC to same AC and AVC | Exactly matching |  |  |  |  | RLE | relativeLevel | The relationship of the elevation of the terrain surface of or at the base of the feature and that of the surrounding terrain. | 3 | depressed | A localized area of significantly lower elevation than that of the surrounding terrain. | For example, a terrain depression, a gully, a moat and a terrain cut for a road, railway and/or canal.
RLS | aerodromeAppLightSysType | Aerodrome Approach Lighting System Type | The type of aerodrome lighting system providing visual guidance during the final segment leg of an approach procedure. | 1 | alsfType1 | Approach Lighting with Sequenced Flashing Lights (ALSF) Category 1 | A high-intensity approach lighting system including sequenced flashing lights in a Precision Approach ILS Category I configuration. | The variable intensity approach lights extend a total of 720 metres (2400 feet), and possibly up to 900 metres (3000 feet) when permitted by the terrain, from the runway threshold. | AVC to same AC and AVC | Exactly matching |  |  |  |  | RLS | aerodromeAppLightSysType | The type of aerodrome lighting system providing visual guidance during the final segment leg of an approach procedure. | 1 | alsfType1 | A high-intensity approach lighting system including sequenced flashing lights in a Precision Approach ILS Category I configuration. | The variable intensity approach lights extend a total of 720 metres (2400 feet), and possibly up to 900 metres (3000 feet) when permitted by the terrain, from the runway threshold.
RLS | aerodromeAppLightSysType | Aerodrome Approach Lighting System Type | The type of aerodrome lighting system providing visual guidance during the final segment leg of an approach procedure. | 10 | calvertBritish | Calvert I (British) | An approach lighting system consisting of six bars of white variable intensity lights spaced 150 metres (500 feet) apart for 900 metres (3000 feet) commencing at 150 metres (500 feet) from the runway threshold and accompanied by single lights along the ex | The variable intensity approach lights extend a total of 900 metres (3000 feet) from the runway threshold. Note that sequenced flashing lights may be present. | AVC to same AC and AVC | Exactly matching |  |  |  |  | RLS | aerodromeAppLightSysType | The type of aerodrome lighting system providing visual guidance during the final segment leg of an approach procedure. | 10 | calvertBritish | An approach lighting system consisting of six bars of white variable intensity lights spaced 150 metres (500 feet) apart for 900 metres (3000 feet) commencing at 150 metres (500 feet) from the runway threshold and accompanied by single lights along the extended runway centreline for the initial 300 metres (1000 feet) from the runway threshold and then double lights along the extended runway centreline for the second 300 metres (1000 feet) and then triple lights along the extended runway centreline for the final 300 metres (1000 feet). | The variable intensity approach lights extend a total of 900 metres (3000 feet) from the runway threshold. Note that sequenced flashing lights may be present.
RLS | aerodromeAppLightSysType | Aerodrome Approach Lighting System Type | The type of aerodrome lighting system providing visual guidance during the final segment leg of an approach procedure. | 11 | natoStandard | NATO Standard | The NATO standard approach lighting system consisting of five bars of white variable intensity lights spaced 150 metres (500 feet) apart for 750 metres (2500 feet) commencing at 150 metres (500 feet) from the runway threshold and accompanied by single lig | The variable intensity approach lights extend a total of 900 metres (3000 feet) from the runway threshold. Note that sequenced flashing lights may not be present. | AVC to same AC and AVC | Exactly matching |  |  |  |  | RLS | aerodromeAppLightSysType | The type of aerodrome lighting system providing visual guidance during the final segment leg of an approach procedure. | 11 | natoStandard | The NATO standard approach lighting system consisting of five bars of white variable intensity lights spaced 150 metres (500 feet) apart for 750 metres (2500 feet) commencing at 150 metres (500 feet) from the runway threshold and accompanied by single lights along the extended runway centreline for the initial 450 metres (1500 feet) from the runway threshold and then double lights along the extended runway centreline for the final 450 metres (1500 feet). | The variable intensity approach lights extend a total of 900 metres (3000 feet) from the runway threshold. Note that sequenced flashing lights may not be present.
RLS | aerodromeAppLightSysType | Aerodrome Approach Lighting System Type | The type of aerodrome lighting system providing visual guidance during the final segment leg of an approach procedure. | 12 | mediumApproachLightSystem | Medium-intensity Approach Lighting System (MALS) | A medium-intensity approach lighting system consisting of seven bars of white variable intensity lights spaced 60 metres (200 feet) apart for 420 metres (1400 feet) commencing at 60 metres (200 feet) from the runway threshold. | The variable intensity approach lights extend a total of 420 metres (1400 feet) from the runway threshold. | AVC to same AC and AVC | Exactly matching |  |  |  |  | RLS | aerodromeAppLightSysType | The type of aerodrome lighting system providing visual guidance during the final segment leg of an approach procedure. | 12 | mediumApproachLightSystem | A medium-intensity approach lighting system consisting of seven bars of white variable intensity lights spaced 60 metres (200 feet) apart for 420 metres (1400 feet) commencing at 60 metres (200 feet) from the runway threshold. | The variable intensity approach lights extend a total of 420 metres (1400 feet) from the runway threshold.
RLS | aerodromeAppLightSysType | Aerodrome Approach Lighting System Type | The type of aerodrome lighting system providing visual guidance during the final segment leg of an approach procedure. | 13 | lowApproachLightSystem | Low-intensity Approach Lighting System | A low-intensity approach lighting system consisting of twin aviation yellow fixed intensity light units spaced at 60 metre (200 foot) intervals commencing 60 metres (200 feet) from the runway threshold and extending back for a distance of 900 metres (3000 | This system is provided on non-precision approach runways. | AVC to same AC and AVC | Exactly matching |  |  |  |  | RLS | aerodromeAppLightSysType | The type of aerodrome lighting system providing visual guidance during the final segment leg of an approach procedure. | 13 | lowApproachLightSystem | A low-intensity approach lighting system consisting of twin aviation yellow fixed intensity light units spaced at 60 metre (200 foot) intervals commencing 60 metres (200 feet) from the runway threshold and extending back for a distance of 900 metres (3000 feet), terrain permitting. | This system is provided on non-precision approach runways.
RLS | aerodromeAppLightSysType | Aerodrome Approach Lighting System Type | The type of aerodrome lighting system providing visual guidance during the final segment leg of an approach procedure. | 14 | hialCategory1 | High Intensity Approach Lighting (HIAL) System Category I | A high-intensity approach lighting system in an ILS Category I configuration. | This system consists of bars of five white variable intensity lights spaced at intervals of 30 metres (100 feet) commencing 90 metres (300 feet) from the runway threshold and extending for a distance of 900 metres (3000 feet) when permitted by the terrain | AVC to same AC and AVC | Exactly matching |  |  |  |  | RLS | aerodromeAppLightSysType | The type of aerodrome lighting system providing visual guidance during the final segment leg of an approach procedure. | 14 | hialCategory1 | A high-intensity approach lighting system in an ILS Category I configuration. | This system consists of bars of five white variable intensity lights spaced at intervals of 30 metres (100 feet) commencing 90 metres (300 feet) from the runway threshold and extending for a distance of 900 metres (3000 feet) when permitted by the terrain.
RLS | aerodromeAppLightSysType | Aerodrome Approach Lighting System Type | The type of aerodrome lighting system providing visual guidance during the final segment leg of an approach procedure. | 15 | hialCategory2 | High Intensity Approach Lighting (HIAL) System Category II | A high-intensity approach lighting system in an ILS Category II configuration. | This system consists of bars of five white variable intensity lights spaced at intervals of 30 metres (100 feet) commencing 30 metres (100 feet) from the runway threshold and extending for a distance of 720 metres (2400 feet). | AVC to same AC and AVC | Exactly matching |  |  |  |  | RLS | aerodromeAppLightSysType | The type of aerodrome lighting system providing visual guidance during the final segment leg of an approach procedure. | 15 | hialCategory2 | A high-intensity approach lighting system in an ILS Category II configuration. | This system consists of bars of five white variable intensity lights spaced at intervals of 30 metres (100 feet) commencing 30 metres (100 feet) from the runway threshold and extending for a distance of 720 metres (2400 feet).
RLS | aerodromeAppLightSysType | Aerodrome Approach Lighting System Type | The type of aerodrome lighting system providing visual guidance during the final segment leg of an approach procedure. | 16 | leadInLightSystem | Lead-in-light System | A lead-in lighting system consisting of one or more series of flashing lights installed at or near ground level that provides positive visual guidance along an approach path, either curving or straight, where special problems exist with hazardous terrain, |  | AVC to same AC and AVC | Exactly matching |  |  |  |  | RLS | aerodromeAppLightSysType | The type of aerodrome lighting system providing visual guidance during the final segment leg of an approach procedure. | 16 | leadInLightSystem | A lead-in lighting system consisting of one or more series of flashing lights installed at or near ground level that provides positive visual guidance along an approach path, either curving or straight, where special problems exist with hazardous terrain, obstructions, or noise abatement procedures.
RLS | aerodromeAppLightSysType | Aerodrome Approach Lighting System Type | The type of aerodrome lighting system providing visual guidance during the final segment leg of an approach procedure. | 17 | airForceOverrun | Air Force Overrun | An overrun lighting system used by the U.S. Air Force consisting of red side row lights, three on the left and one on the right, terminated by a bar of green lights. |  | AVC to same AC and AVC | Exactly matching |  |  |  |  | RLS | aerodromeAppLightSysType | The type of aerodrome lighting system providing visual guidance during the final segment leg of an approach procedure. | 17 | airForceOverrun | An overrun lighting system used by the U.S. Air Force consisting of red side row lights, three on the left and one on the right, terminated by a bar of green lights.
RLS | aerodromeAppLightSysType | Aerodrome Approach Lighting System Type | The type of aerodrome lighting system providing visual guidance during the final segment leg of an approach procedure. | 18 | formerNatoStandard | Former NATO Standard | The former NATO standard approach lighting system consisting of five bars of white variable intensity lights spaced 150 metres (500 feet) apart for 750 metres (2500 feet) commencing at 150 metres (600 feet) from the runway threshold and accompanied by sin | The variable intensity approach lights extend a total of 900 metres (3000 feet) from the runway threshold. Note that sequenced flashing lights may not be present. | AVC to same AC and AVC | Exactly matching |  |  |  |  | RLS | aerodromeAppLightSysType | The type of aerodrome lighting system providing visual guidance during the final segment leg of an approach procedure. | 18 | formerNatoStandard | The former NATO standard approach lighting system consisting of five bars of white variable intensity lights spaced 150 metres (500 feet) apart for 750 metres (2500 feet) commencing at 150 metres (600 feet) from the runway threshold and accompanied by single lights along the extended runway centreline between 300 and 450 metres (1000 and 1500 feet) from the runway threshold and then double lights along the extended runway centreline for the final 450 metres (1500 feet), with the initial 300 metres (1000 feet) being free of centreline lights and bars as the white bars are laterally displaced and accompanied by red side rows (double on the left; single on the right). | The variable intensity approach lights extend a total of 900 metres (3000 feet) from the runway threshold. Note that sequenced flashing lights may not be present.
RLS | aerodromeAppLightSysType | Aerodrome Approach Lighting System Type | The type of aerodrome lighting system providing visual guidance during the final segment leg of an approach procedure. | 19 | singleRowCentreline | Single Row Centreline | A simple approach lighting system consisting of single white lights located along the extended runway centreline with a bar of green lights located at the runway threshold. |  | AVC to same AC and AVC | Exactly matching |  |  |  |  | RLS | aerodromeAppLightSysType | The type of aerodrome lighting system providing visual guidance during the final segment leg of an approach procedure. | 19 | singleRowCentreline | A simple approach lighting system consisting of single white lights located along the extended runway centreline with a bar of green lights located at the runway threshold.
RLS | aerodromeAppLightSysType | Aerodrome Approach Lighting System Type | The type of aerodrome lighting system providing visual guidance during the final segment leg of an approach procedure. | 2 | salsWithSeqFlashingLights | Short Approach Lighting System (SALS) with Sequenced Flashing Lights | A high-intensity approach lighting system that is similar to the ALSF Category 1 but extends only 1500 feet from the runway threshold. |  | AVC to same AC and AVC | Exactly matching |  |  |  |  | RLS | aerodromeAppLightSysType | The type of aerodrome lighting system providing visual guidance during the final segment leg of an approach procedure. | 2 | salsWithSeqFlashingLights | A high-intensity approach lighting system that is similar to the ALSF Category 1 but extends only 1500 feet from the runway threshold.
RLS | aerodromeAppLightSysType | Aerodrome Approach Lighting System Type | The type of aerodrome lighting system providing visual guidance during the final segment leg of an approach procedure. | 20 | leftSingleRow | Left Single Row | A low-intensity approach lighting system consisting of single aviation yellow fixed intensity lights spaced at 90 metre (300 foot) intervals commencing 90 metres (300 feet) from the runway threshold and aligned left of the extended runway centerline. |  | AVC to same AC and AVC | Exactly matching |  |  |  |  | RLS | aerodromeAppLightSysType | The type of aerodrome lighting system providing visual guidance during the final segment leg of an approach procedure. | 20 | leftSingleRow | A low-intensity approach lighting system consisting of single aviation yellow fixed intensity lights spaced at 90 metre (300 foot) intervals commencing 90 metres (300 feet) from the runway threshold and aligned left of the extended runway centerline.
RLS | aerodromeAppLightSysType | Aerodrome Approach Lighting System Type | The type of aerodrome lighting system providing visual guidance during the final segment leg of an approach procedure. | 21 | twoParallelRow | Two Parallel Row | An approach lighting system consisting of two series of red side row lights, a single light to each side, spaced at intervals of 30 metres (100 feet) commencing 30 metres (100 feet) from the runway threshold and extending for a distance of 720 metres (240 |  | AVC to same AC and AVC | Exactly matching |  |  |  |  | RLS | aerodromeAppLightSysType | The type of aerodrome lighting system providing visual guidance during the final segment leg of an approach procedure. | 21 | twoParallelRow | An approach lighting system consisting of two series of red side row lights, a single light to each side, spaced at intervals of 30 metres (100 feet) commencing 30 metres (100 feet) from the runway threshold and extending for a distance of 720 metres (2400 feet), with a bar of green lights located at the runway threshold.
RLS | aerodromeAppLightSysType | Aerodrome Approach Lighting System Type | The type of aerodrome lighting system providing visual guidance during the final segment leg of an approach procedure. | 22 | narrowMultiCross | Narrow Multi-cross | An approach lighting system consisting of a series of bars of white lights accompanied by single white lights along the extended runway centreline, with a bar of green lights located at the runway threshold. |  | AVC to same AC and AVC | Exactly matching |  |  |  |  | RLS | aerodromeAppLightSysType | The type of aerodrome lighting system providing visual guidance during the final segment leg of an approach procedure. | 22 | narrowMultiCross | An approach lighting system consisting of a series of bars of white lights accompanied by single white lights along the extended runway centreline, with a bar of green lights located at the runway threshold.
RLS | aerodromeAppLightSysType | Aerodrome Approach Lighting System Type | The type of aerodrome lighting system providing visual guidance during the final segment leg of an approach procedure. | 23 | cross | Cross | An approach lighting system consisting of a single bar of white lights accompanied by single white lights along the extended runway centreline. |  | AVC to same AC and AVC | Exactly matching |  |  |  |  | RLS | aerodromeAppLightSysType | The type of aerodrome lighting system providing visual guidance during the final segment leg of an approach procedure. | 23 | cross | An approach lighting system consisting of a single bar of white lights accompanied by single white lights along the extended runway centreline.
RLS | aerodromeAppLightSysType | Aerodrome Approach Lighting System Type | The type of aerodrome lighting system providing visual guidance during the final segment leg of an approach procedure. | 3 | shortApproachLightSystem | Short Approach Lighting System (SALS) | A high-intensity approach lighting system that is similar to the ALSF Category 1 but extends only 1500 feet from the runway threshold and does not include sequential flashing lights. |  | AVC to same AC and AVC | Exactly matching |  |  |  |  | RLS | aerodromeAppLightSysType | The type of aerodrome lighting system providing visual guidance during the final segment leg of an approach procedure. | 3 | shortApproachLightSystem | A high-intensity approach lighting system that is similar to the ALSF Category 1 but extends only 1500 feet from the runway threshold and does not include sequential flashing lights.
RLS | aerodromeAppLightSysType | Aerodrome Approach Lighting System Type | The type of aerodrome lighting system providing visual guidance during the final segment leg of an approach procedure. | 4 | alsfType2 | Approach Lighting with Sequenced Flashing Lights (ALSF) Category 2 | A high-intensity approach lighting system including sequenced flashing lights in a Precision Approach ILS Category II configuration. | The variable intensity approach lights extend a total of 720 metres (2400 feet), and possibly up to 900 metres (3000 feet) when permitted by the terrain, from the runway threshold. This approach lighting system may operate as a Short Simplified Approach L | AVC to same AC and AVC | Exactly matching |  |  |  |  | RLS | aerodromeAppLightSysType | The type of aerodrome lighting system providing visual guidance during the final segment leg of an approach procedure. | 4 | alsfType2 | A high-intensity approach lighting system including sequenced flashing lights in a Precision Approach ILS Category II configuration. | The variable intensity approach lights extend a total of 720 metres (2400 feet), and possibly up to 900 metres (3000 feet) when permitted by the terrain, from the runway threshold. This approach lighting system may operate as a Short Simplified Approach Lighting (SSAL) System with Runway Alignment Indicator Lights (RAIL) when weather conditions permit by selectively disabling a subset of lights (for example: white main bars and/or red side row bars) in the pattern.
RLS | aerodromeAppLightSysType | Aerodrome Approach Lighting System Type | The type of aerodrome lighting system providing visual guidance during the final segment leg of an approach procedure. | 5 | ssalWithRunwayAlignInd | Short Simplified Approach Lighting (SSAL) System with Runway Alignment Indicator Lights (RAIL) | A high-intensity approach lighting system that is similar to the ALSF Category 2 but excludes the red side row bars and has a reduced number of white main bars. | The variable intensity approach lights extend a total of 720 metres (2400 feet), and possibly up to 900 metres (3000 feet) when permitted by the terrain, from the runway threshold. | AVC to same AC and AVC | Exactly matching |  |  |  |  | RLS | aerodromeAppLightSysType | The type of aerodrome lighting system providing visual guidance during the final segment leg of an approach procedure. | 5 | ssalWithRunwayAlignInd | A high-intensity approach lighting system that is similar to the ALSF Category 2 but excludes the red side row bars and has a reduced number of white main bars. | The variable intensity approach lights extend a total of 720 metres (2400 feet), and possibly up to 900 metres (3000 feet) when permitted by the terrain, from the runway threshold.
RLS | aerodromeAppLightSysType | Aerodrome Approach Lighting System Type | The type of aerodrome lighting system providing visual guidance during the final segment leg of an approach procedure. | 6 | malsWithRunwayAlignInd | Medium-intensity Approach Lighting System (MALS) with Runway Alignment Indicator Lights (RAIL) | A medium-intensity approach lighting system consisting of seven bars of white variable intensity lights spaced 60 metres (200 feet) apart for 420 metres (1400 feet) commencing at 60 metres (200 feet) from the runway threshold and which is preceeded by Run | The variable intensity approach lights extend a total of 720 metres (2400 feet) from the runway threshold. | AVC to same AC and AVC | Exactly matching |  |  |  |  | RLS | aerodromeAppLightSysType | The type of aerodrome lighting system providing visual guidance during the final segment leg of an approach procedure. | 6 | malsWithRunwayAlignInd | A medium-intensity approach lighting system consisting of seven bars of white variable intensity lights spaced 60 metres (200 feet) apart for 420 metres (1400 feet) commencing at 60 metres (200 feet) from the runway threshold and which is preceeded by Runway Alignment Indicator Lights (RAIL). | The variable intensity approach lights extend a total of 720 metres (2400 feet) from the runway threshold.
RLS | aerodromeAppLightSysType | Aerodrome Approach Lighting System Type | The type of aerodrome lighting system providing visual guidance during the final segment leg of an approach procedure. | 7 | malsWithSeqFlashingLights | Medium-intensity Approach Lighting System (MALS) with Sequenced Flashing Lights | A medium-intensity approach lighting system consisting of seven bars of white variable intensity lights spaced 60 metres (200 feet) apart for 420 metres (1400 feet) commencing at 60 metres (200 feet) from the runway threshold, where the three bars farthes | The variable intensity approach lights extend a total of 420 metres (1400 feet) from the runway threshold. | AVC to same AC and AVC | Exactly matching |  |  |  |  | RLS | aerodromeAppLightSysType | The type of aerodrome lighting system providing visual guidance during the final segment leg of an approach procedure. | 7 | malsWithSeqFlashingLights | A medium-intensity approach lighting system consisting of seven bars of white variable intensity lights spaced 60 metres (200 feet) apart for 420 metres (1400 feet) commencing at 60 metres (200 feet) from the runway threshold, where the three bars farthest away from the runway threshold also contain a sequenced flashing light unit. | The variable intensity approach lights extend a total of 420 metres (1400 feet) from the runway threshold.
RLS | aerodromeAppLightSysType | Aerodrome Approach Lighting System Type | The type of aerodrome lighting system providing visual guidance during the final segment leg of an approach procedure. | 8 | omniApproachLightSystem | Omnidirectional Approach Lighting System (ODALS) | An approach lighting system consisting of seven omnidirectional flashing lights located in the approach area of a nonprecision runway. | Five lights are located on the runway centerline extended with the first light located 90 metres (300 feet) from the runway threshold and extending at equal intervals up to 450 metres (1500 feet) from the runway threshold. The other two lights are located | AVC to same AC and AVC | Exactly matching |  |  |  |  | RLS | aerodromeAppLightSysType | The type of aerodrome lighting system providing visual guidance during the final segment leg of an approach procedure. | 8 | omniApproachLightSystem | An approach lighting system consisting of seven omnidirectional flashing lights located in the approach area of a nonprecision runway. | Five lights are located on the runway centerline extended with the first light located 90 metres (300 feet) from the runway threshold and extending atįequal intervals up to 450 metres (1500 feet) from the runway threshold. The other two lights are located, one on each side of the runway runway threshold, at a lateral distance of 40 feet from the runway edge, or 75 feet from the runway edge when installed on a runway equipped with a VASI.
RLS | aerodromeAppLightSysType | Aerodrome Approach Lighting System Type | The type of aerodrome lighting system providing visual guidance during the final segment leg of an approach procedure. | 9 | runwayAlignmentIndicator | Runway Alignment Indicator Lights (RAIL) | An approach lighting system including sequenced flashing lights that are located along the extended runway centreline. | Runway alignment indicator lights are installed only in combination with other lighting systems (for example: that indicate distance from the runway threshold). | AVC to same AC and AVC | Exactly matching |  |  |  |  | RLS | aerodromeAppLightSysType | The type of aerodrome lighting system providing visual guidance during the final segment leg of an approach procedure. | 9 | runwayAlignmentIndicator | An approach lighting system including sequenced flashing lights that are located along the extended runway centreline. | Runway alignment indicator lights are installed only in combination with other lighting systems (for example: that indicate distance from the runway threshold).
RMN | rawMaterialClass | Raw Material Class | The general classification of a raw material based on its origin, composition, and/or utilization. | 1 | energyResource | Energy Resource | Mineral raw material such as coal, hydrocarbons (crude oil, gas) and radioactive (uranium) raw materials for energy production purposes. |  | No equivalent in DGFCD | No match
RMN | rawMaterialClass | Raw Material Class | The general classification of a raw material based on its origin, composition, and/or utilization. | 2 | nativeElement | Native Element | Any metallic and non-metallic element found uncombained state in the nature. | For example: gold, copper, sulphur. | No equivalent in DGFCD | No match
RMN | rawMaterialClass | Raw Material Class | The general classification of a raw material based on its origin, composition, and/or utilization. | 3 | gemstone | Gemstone | Mineral or rock that has an intrinsic value and posseses the necessary rarity, color, hardness, beauty, durability, shine, size and beauty for use in jewelry. |  | No equivalent in DGFCD | No match
RMN | rawMaterialClass | Raw Material Class | The general classification of a raw material based on its origin, composition, and/or utilization. | 4 | industrialMineral | Industrial Mineral | Non-metallic mineral for technical purposes due to their chemical and physical properties, excluding mineral fuels, salt rock and gemstones. | For example: fluorite, quarz, felspar, graphite. | No equivalent in DGFCD | No match
RMN | rawMaterialClass | Raw Material Class | The general classification of a raw material based on its origin, composition, and/or utilization. | 5 | industrialRock | Industrial Rock | Rock, soil or other deposits which are mined or quarried to provide raw material for construction projects. | For example: granite, sands, gravels, clay. | No equivalent in DGFCD | No match
RMN | rawMaterialClass | Raw Material Class | The general classification of a raw material based on its origin, composition, and/or utilization. | 6 | preciousMetal | Precious Metal | A general term for gold, silver, or any of the minerals of the platinum group (PGM: Platin, Palladium, Rhodium, Ruthenium, Osmium and Iridium). |  | No equivalent in DGFCD | No match
RMN | rawMaterialClass | Raw Material Class | The general classification of a raw material based on its origin, composition, and/or utilization. | 7 | saltRock | Salt Rock | A rock composed primary of minerals produced from a saline solution as result of extensive or total evaporation of sea- or freshwater. |  | No equivalent in DGFCD | No match
RNC | radioNavServCoverageType | Radio Navigation Service Coverage Type | The allowable circular sector coverage of a navigational aid signal. | 1 | theoreticalCoverage | Theoretical Coverage | The signal's anticipated performance parameters have not been determined by flight check. |  | AVC to same AC and AVC | Exactly matching |  |  |  |  | RNC | radioNavServCoverageType | The allowable circular sector coverage of a navigational aid signal. | 1 | theoreticalCoverage | The signal's anticipated performance parameters have not been determined by flight check.
RNC | radioNavServCoverageType | Radio Navigation Service Coverage Type | The allowable circular sector coverage of a navigational aid signal. | 2 | actualCoverage | Actual Coverage | The actual coverage/range as determined by flight check. | The signal's anticipated performance parameters as determined by flight check. | AVC to same AC and AVC | Exactly matching |  |  |  |  | RNC | radioNavServCoverageType | The allowable circular sector coverage of a navigational aid signal. | 2 | actualCoverage | The actual coverage/range as determined by flight check. | The signal's anticipated performance parameters as determined by flight check.
RNC | radioNavServCoverageType | Radio Navigation Service Coverage Type | The allowable circular sector coverage of a navigational aid signal. | 3 | restricted | Restricted | Signal usage is limited to the defined sector. |  | AVC to same AC and AVC | Exactly matching |  |  |  |  | RNC | radioNavServCoverageType | The allowable circular sector coverage of a navigational aid signal. | 3 | restricted | Signal usage is limited to the defined sector.
RNL | radioNavServLimitationType | Radio Navigation Service Limitation Type | The type of factor which would detract expected performance of a navigational aid signal circular sector. | 1 | unreliable | Unreliable | There is a probability that a signal in space available to an aircraft does not meet specified characteristics as defined in ICAO Annex 10. |  | AVC to same AC and AVC | Exactly matching |  |  |  |  | RNL | radioNavServLimitationType | The type of factor which would detract expected performance of a navigational aid signal circular sector. | 1 | unreliable | There is a probability that a signal in space available to an aircraft does not meet specified characteristics as defined in ICAO Annex 10.
RNL | radioNavServLimitationType | Radio Navigation Service Limitation Type | The type of factor which would detract expected performance of a navigational aid signal circular sector. | 2 | unusable | Unusable | The signal in space to an aircraft cannot be received due to navigation aid technical or physical limitations. |  | AVC to same AC and AVC | Exactly matching |  |  |  |  | RNL | radioNavServLimitationType | The type of factor which would detract expected performance of a navigational aid signal circular sector. | 2 | unusable | The signal in space to an aircraft cannot be received due to navigation aid technical or physical limitations.
RNL | radioNavServLimitationType | Radio Navigation Service Limitation Type | The type of factor which would detract expected performance of a navigational aid signal circular sector. | 3 | outOfTolerance | Out of Tolerance | The signal in space available to the aircraft does not meet specified characteristics as defined in ICAO Annex 10. |  | AVC to same AC and AVC | Exactly matching |  |  |  |  | RNL | radioNavServLimitationType | The type of factor which would detract expected performance of a navigational aid signal circular sector. | 3 | outOfTolerance | The signal in space available to the aircraft does not meet specified characteristics as defined in ICAO Annex 10.
RNL | radioNavServLimitationType | Radio Navigation Service Limitation Type | The type of factor which would detract expected performance of a navigational aid signal circular sector. | 4 | roughness | Roughness | The signal may cause the airborne equipment to occasionally observe brief course needle oscillations. | Pilots flying over unfamiliar routes are cautioned to be on the alert for these vagaries, and in particular, to use the 'to/from' indicator to determine positive station passage. | AVC to same AC and AVC | Exactly matching |  |  |  |  | RNL | radioNavServLimitationType | The type of factor which would detract expected performance of a navigational aid signal circular sector. | 4 | roughness | The signal may cause the airborne equipment to occasionally observe brief course needle oscillations. | Pilots flying over unfamiliar routes are cautioned to be on the alert for these vagaries, and in particular, to use the 'to/from' indicator to determine positive station passage.
RNL | radioNavServLimitationType | Radio Navigation Service Limitation Type | The type of factor which would detract expected performance of a navigational aid signal circular sector. | 5 | scalloping | Scalloping | The signal's pattern is distorted due to the strength and phase of reflection resulting in permanent and stable signal propagation delay. | Especially prevalent when radio transmitters are situated in mountain ridges. | AVC to same AC and AVC | Exactly matching |  |  |  |  | RNL | radioNavServLimitationType | The type of factor which would detract expected performance of a navigational aid signal circular sector. | 5 | scalloping | The signal's pattern is distorted due to the strength and phase of reflection resulting in permanent and stable signal propagation delay. | Especially prevalent when radio transmitters are situated in mountain ridges.
ROC | routeSurfaceComposition | Route Surface Composition | The composition(s) of a durable surface (for example: a pavement) intended to sustain ground traffic (for example: vehicular traffic or foot traffic). | 1 | unimproved | Unimproved | An unprepared route whose surface is generally a flat track following the natural terrain. | It often appears as a rough track with two wheel paths, and close vegetation. | AVC to different AC, same AVC | Exactly matching |  |  |  |  | WS0 | waySurfaceComposition | The composition(s) of a durable surface (for example: a pavement) intended to sustain ground traffic (for example: vehicular traffic or foot traffic). | 5 | unimproved | An unprepared route whose surface is generally a flat track following the natural terrain. | It often appears as a rough track with two wheel paths, and close vegetation.
ROC | routeSurfaceComposition | Route Surface Composition | The composition(s) of a durable surface (for example: a pavement) intended to sustain ground traffic (for example: vehicular traffic or foot traffic). | 10 | asphaltOverConcrete | Asphalt over Concrete | A layered pavement in which a concrete base is surfaced with a layer of asphalt. | The asphalt protects the base from salt exposure by forming a sacrificial layer that may be relatively easily repaired and/or replaced. May also result when an original concrete pavement has become significantly degraded and then been resurfaced with asph | AVC to different AC, same AVC | Exactly matching |  |  |  |  | RST | loadBearingSurfaceType | The physical surface composition of a terrain surface that is intended to bear loads. | 22 | asphaltOverConcrete | Surfaced with a layer of asphalt over a concrete base. | The asphalt protects the base from salt exposure by forming a sacrificial layer that may be relatively easily repaired and/or replaced.
ROC | routeSurfaceComposition | Route Surface Composition | The composition(s) of a durable surface (for example: a pavement) intended to sustain ground traffic (for example: vehicular traffic or foot traffic). | 11 | cobblestone | Cobble-stone | Cobbles packed closely together on a firm subgrade, with or without mortar. | Traditionally, cobbles are smooth stones taken from riverbeds and cobbled (roughly assembled) together with mortar. In more recent pavements the cobbles consist of manufactured rectangular paving stones that may not have curved tops. | AVC to different AC, same AVC | Exactly matching |  |  |  |  | RST | loadBearingSurfaceType | The physical surface composition of a terrain surface that is intended to bear loads. | 31 | cobbleStone | Cobbles laid on a firm subgrade, with or without mortar. | Traditionally, cobbles are smooth stones taken from riverbeads and cobbled (roughly assembled) together with mortar. In more recent pavements the cobbles consist of manufactured rectangular paving stones that may or may not have curved tops.
ROC | routeSurfaceComposition | Route Surface Composition | The composition(s) of a durable surface (for example: a pavement) intended to sustain ground traffic (for example: vehicular traffic or foot traffic). | 12 | brick | Brick | Bricks packed closely together on a firm subgrade, with or without mortar. |  | AVC to different AC, same AVC | Exactly matching |  |  |  |  | RST | loadBearingSurfaceType | The physical surface composition of a terrain surface that is intended to bear loads. | 28 | brick | Bricks laid on a firm subgrade, with or without mortar.
ROC | routeSurfaceComposition | Route Surface Composition | The composition(s) of a durable surface (for example: a pavement) intended to sustain ground traffic (for example: vehicular traffic or foot traffic). | 13 | metal | Metal | Surfaced by metal (for example: grating or diamond plate sheet). | Typically used in special constructions, for example: moveable bridge surfaces. | AVC to different AC, same AVC | Exactly matching |  |  |  |  | RST | loadBearingSurfaceType | The physical surface composition of a terrain surface that is intended to bear loads. | 35 | metal | Surfaced by metal (for example: grating or diamond plate sheet). | Typically used in special constructions, for example: moveable bridge surfaces.
ROC | routeSurfaceComposition | Route Surface Composition | The composition(s) of a durable surface (for example: a pavement) intended to sustain ground traffic (for example: vehicular traffic or foot traffic). | 14 | wood | Wood | Surfaced by wood (for example: logs, beams, or planks). |  | AVC to different AC, same AVC | Exactly matching |  |  |  |  | RST | loadBearingSurfaceType | The physical surface composition of a terrain surface that is intended to bear loads. | 34 | wood | Surfaced by wood (for example: logs, beams, or planks).
ROC | routeSurfaceComposition | Route Surface Composition | The composition(s) of a durable surface (for example: a pavement) intended to sustain ground traffic (for example: vehicular traffic or foot traffic). | 15 | corduroy | Corduroy | Surfaced by rough-hewn logs loosely laid together transversely exposing irregular amounts of the underlying material(s). | Often used in relatively low or swampy areas to provide a rough relatively durable surface that is elevated above the surrounding terrain. | AVC to different AC, same AVC | Exactly matching |  |  |  |  | RST | loadBearingSurfaceType | The physical surface composition of a terrain surface that is intended to bear loads. | 4 | corduroy | A surface made of logs laid together transversely.
ROC | routeSurfaceComposition | Route Surface Composition | The composition(s) of a durable surface (for example: a pavement) intended to sustain ground traffic (for example: vehicular traffic or foot traffic). | 16 | woodPlank | Wood Plank | Surfaced by wooden planks laid tightly together transversely and secured along stringers. | For example, as on a pier or boardwalk or (historically) a plank road. | AVC to different AC, same AVC | Exactly matching |  |  |  |  | RST | loadBearingSurfaceType | The physical surface composition of a terrain surface that is intended to bear loads. | 33 | woodPlank | Surfaced by wooden planks laid or fastened together transversely.
ROC | routeSurfaceComposition | Route Surface Composition | The composition(s) of a durable surface (for example: a pavement) intended to sustain ground traffic (for example: vehicular traffic or foot traffic). | 17 | ice | Ice | A cleared route over a frozen watercourse. | Usually marked and intended to support substantial vehicle traffic. | AVC to different AC, same AVC | Exactly matching |  |  |  |  | RST | loadBearingSurfaceType | The physical surface composition of a terrain surface that is intended to bear loads. | 15 | ice | Frozen water, a brittle transparent crystalline solid.
ROC | routeSurfaceComposition | Route Surface Composition | The composition(s) of a durable surface (for example: a pavement) intended to sustain ground traffic (for example: vehicular traffic or foot traffic). | 18 | snow | Snow | A minimally prepared route passing over packed snow. | The snow, usually accumulated from multiple snowfalls, may have been rolled to ensure the absence of voids or cavities. | AVC to different AC, same AVC | Exactly matching |  |  |  |  | RST | loadBearingSurfaceType | The physical surface composition of a terrain surface that is intended to bear loads. | 16 | snow | Packed snow, usually resulting from multiple snowfalls.
ROC | routeSurfaceComposition | Route Surface Composition | The composition(s) of a durable surface (for example: a pavement) intended to sustain ground traffic (for example: vehicular traffic or foot traffic). | 2 | stabilizedEarth | Stabilized Earth | A minimally prepared route constructed from a layer of local materials (for example: consolidated soils) that have been graded, rolled and possibly treated to improve their resistance to moisture and/or load-bearing capacity (sometimes termed 'stabilized' |  | AVC to different AC, different AVC | Exactly matching |  |  |  |  | RST | loadBearingSurfaceType | The physical surface composition of a terrain surface that is intended to bear loads. | 36 | stabilisedEarth | A minimally prepared route constructed from a layer of local materials (for example: consolidated soils) that have been graded, rolled and possibly treated to improve their resistance to moisture and/or load-bearing capacity (sometimes termed 'stabilized').
ROC | routeSurfaceComposition | Route Surface Composition | The composition(s) of a durable surface (for example: a pavement) intended to sustain ground traffic (for example: vehicular traffic or foot traffic). | 3 | flexiblePavement | Flexible Pavement | A pavement in which the load is carried mainly through unbound materials (for example: crushed aggregates). | A topping or seal coat may be applied to improve weather or flooding resistance, control surface dust production or raveling (pulling apart), and/or improve traction characteristics. | AVC to different AC, same AVC | Exactly matching |  |  |  |  | WS0 | waySurfaceComposition | The composition(s) of a durable surface (for example: a pavement) intended to sustain ground traffic (for example: vehicular traffic or foot traffic). | 3 | flexiblePavement | A pavement in which the load is carried mainly through unbound materials (for example: crushed aggregates). | A topping or seal coat may be applied to improve weather or flooding resistance, control surface dust production or raveling (pulling apart), and/or improve traction characteristics.
ROC | routeSurfaceComposition | Route Surface Composition | The composition(s) of a durable surface (for example: a pavement) intended to sustain ground traffic (for example: vehicular traffic or foot traffic). | 4 | aggregate | Aggregate | A pavement constructed from well-graded aggregates, usually consisting of a base course of larger aggregate covered by a 'open' wearing course. | A variety of compacted aggregates may be used depending on local availability. These include, for example, crushed rock, gravel, cinders, and occasionally coral or shells. Where locally available aggregates are of poor quality, or the pavement may travers | AVC to different AC, same AVC | Exactly matching |  |  |  |  | WS0 | waySurfaceComposition | The composition(s) of a durable surface (for example: a pavement) intended to sustain ground traffic (for example: vehicular traffic or foot traffic). | 1 | aggregate | A pavement constructed from well-graded aggregates, usually consisting of a base course of larger aggregate covered by a 'open' wearing course. | A variety of compacted aggregates may be used depending on local availability. These include, for example, crushed rock, gravel, cinders, and occasionally coral or shells. Where locally available aggregates are of poor quality, or the pavement may traverse an area often innundated by water, they may be 'stabilized' by a variety of chemical means (for example: by mixing a cementitious, lime or bituminous binder with the base material) to improve its resistance to moisture and/or load-bearing capacity.
ROC | routeSurfaceComposition | Route Surface Composition | The composition(s) of a durable surface (for example: a pavement) intended to sustain ground traffic (for example: vehicular traffic or foot traffic). | 42 | timber | Timber | A beam or piece of wood forming or capable of forming part of any structure. |  | AVC to different AC, different AVC | Exactly matching |  |  |  |  | RST | loadBearingSurfaceType | The physical surface composition of a terrain surface that is intended to bear loads. | 34 | wood | Surfaced by wood (for example: logs, beams, or planks).
ROC | routeSurfaceComposition | Route Surface Composition | The composition(s) of a durable surface (for example: a pavement) intended to sustain ground traffic (for example: vehicular traffic or foot traffic). | 5 | macadam | Macadam | A type of aggregate-based pavement consisting of three layers of stones laid and compacted on a sloped subgrade with side ditches for drainage. | This type of road construction was pioneered by the Scotsman John Loudon McAdam in the early 1800s. The lower layers consisted of angular hand-broken aggregate, maximum size 75 millimetres (3 inches), to a total depth of about 200 millimetres (8 inches). | AVC to different AC, same AVC | Exactly matching |  |  |  |  | RST | loadBearingSurfaceType | The physical surface composition of a terrain surface that is intended to bear loads. | 17 | macadam | Crushed rock, water bound.
ROC | routeSurfaceComposition | Route Surface Composition | The composition(s) of a durable surface (for example: a pavement) intended to sustain ground traffic (for example: vehicular traffic or foot traffic). | 6 | boundSurface | Bound Surface | A pavement constructed from an unbound base covered by a bound surface layer (for example: a seal coat or a thin layer of asphalt). | The base may be 'stabilized' by a variety of chemical means (for example: by mixing a cementitious, lime or bituminous binder with the base material) to improve its load-carrying properties. | AVC to different AC, same AVC | Exactly matching |  |  |  |  | WS0 | waySurfaceComposition | The composition(s) of a durable surface (for example: a pavement) intended to sustain ground traffic (for example: vehicular traffic or foot traffic). | 2 | boundSurface | A pavement constructed from an unbound base covered by a bound surface layer (for example: a seal coat or a thin layer of asphalt). | The base may be 'stabilized' by a variety of chemical means (for example: by mixing a cementitious, lime or bituminous binder with the base material) to improve its load-carrying properties.
ROC | routeSurfaceComposition | Route Surface Composition | The composition(s) of a durable surface (for example: a pavement) intended to sustain ground traffic (for example: vehicular traffic or foot traffic). | 7 | rigidPavement | Rigid Pavement | A pavement in which the load is carried by tightly bound materials (for example: concretes). | The most common forms are concrete and asphalt (also referred to as 'semi-rigid'), however in specialized situations other materials may be used, for example steel. | AVC to different AC, same AVC | Exactly matching |  |  |  |  | WS0 | waySurfaceComposition | The composition(s) of a durable surface (for example: a pavement) intended to sustain ground traffic (for example: vehicular traffic or foot traffic). | 4 | rigidPavement | A pavement in which the load is carried by tightly bound materials (for example: concretes). | The most common forms are concrete and asphalt (also referred to as 'semi-rigid'), however in specialized situations other materials may be used, for example steel.
ROC | routeSurfaceComposition | Route Surface Composition | The composition(s) of a durable surface (for example: a pavement) intended to sustain ground traffic (for example: vehicular traffic or foot traffic). | 8 | concrete | Concrete | A rigid pavement structure formed from cast-in-place slabs of a composite stone-like material also known as Portland Cement Concrete (PCC) that consists of a binding medium (Portland cement and water) within which are embedded particles or fragments of ag |  | AVC to different AC, same AVC | Exactly matching |  |  |  |  | RST | loadBearingSurfaceType | The physical surface composition of a terrain surface that is intended to bear loads. | 27 | concrete | A heavy-duty building material made from a mixture of broken stone or gravel, sand, cement, and water, that forms a stonelike mass on hardening. | May include an internal steel mesh to improve resistance to cracking and minimize subsequent separation of the pieces. The joints between adjacent pavement slabs may incorporate steel pins to prevent vertical misalignment of the adjacent slabs over time.
ROC | routeSurfaceComposition | Route Surface Composition | The composition(s) of a durable surface (for example: a pavement) intended to sustain ground traffic (for example: vehicular traffic or foot traffic). | 9 | asphalt | Asphalt | A semi-rigid pavement that is formed-in-place through a process of continuous layering and rolling of a material known as 'Asphalt Concrete' or 'Bituminous Concrete', formed from a hot mixture of AC (asphalt/cement binder) and high quality aggregate. | Includes, for example: Hot Mix Asphalt (HMA), Recycled HMA, Stone Matrix Asphalt (SMA), Dense-Graded Mix, and Open-Graded Friction Course (OGFC). SMA is a premium gap-graded HMA requiring high quality materials. Cubical low abrasion crushed stone and manu | AVC to different AC, different AVC | Exactly matching |  |  |  |  | RST | loadBearingSurfaceType | The physical surface composition of a terrain surface that is intended to bear loads. | 29 | asphaltic | Composed various mixtures of sand, gravel, crushed rock, and/or recycled paving bound together by asphalt, a black or brownish-black, solid or viscous, bituminous pitch that may be of natural origin but is most commonly produced from petroleum. | Depending on the formulation, known variously as 'asphaltic concrete', 'tar macadam', 'bitumen-bound macadam' or simply 'asphalt'. In some situations the pavement perimeter (edges and/or ends) may consist of solely of concrete (for example: around a runway) in order to improve resistance to cracking and breakage under load.
ROI | routeDesignationType | Route Designation Type | The type of designation(s) of a road network according to the nature of service that it is intended to provide, as designated by international, national and/or other administrative authorities. | 1 | international | International | A designated set of major highways which interconnect countries and major cities. | Are usually identified by a letter code in their designations, for example, an 'E' in Europe or 'A' in Asia. | AVC to different AC, different AVC | Generalization |  |  |  |  | RSF | routeSignificance | The significance of a route based on its importance within a national traffic network. | 1 | primaryRoute | The most significant route network of a country; routes connecting the most important cities of a country.
ROI | routeDesignationType | Route Designation Type | The type of designation(s) of a road network according to the nature of service that it is intended to provide, as designated by international, national and/or other administrative authorities. | 2 | nationalMotorway | National Motorway | A designated set of limited access motorways which interconnect major cities and provide for the vast majority of long-distance road travel within a country. | May be identified in their designations, for example, with an 'I' for Interstate in the US, a 'M' for Motorway in the UK, or an 'A' (for example: for Autoroute, Autobahn, Autostrade or Autopista) for Autoroute in some European countries. In many areas the | AVC to different AC, different AVC | Generalization |  |  |  |  | RSF | routeSignificance | The significance of a route based on its importance within a national traffic network. | 1 | primaryRoute | The most significant route network of a country; routes connecting the most important cities of a country.
ROI | routeDesignationType | Route Designation Type | The type of designation(s) of a road network according to the nature of service that it is intended to provide, as designated by international, national and/or other administrative authorities. | 3 | national | National | A designated set of highways which may have limited access or semi-controlled access and interconnect secondary routes with national motorways. | May be identified in their designations, for example, with a 'US' in the US, or an 'N' for National in other countries. In many areas there is no preceding letter designation. | AVC to different AC, different AVC | Generalization |  |  |  |  | RSF | routeSignificance | The significance of a route based on its importance within a national traffic network. | 1 | primaryRoute | The most significant route network of a country; routes connecting the most important cities of a country.
ROI | routeDesignationType | Route Designation Type | The type of designation(s) of a road network according to the nature of service that it is intended to provide, as designated by international, national and/or other administrative authorities. | 4 | secondary | Secondary | A designated set of collector or regional highways that feed national routes or motorways. | May be identified in their designations, for example, with an 'R' in France or state highways in the US. In most areas there is no preceding letter designation. | AVC to different AC, same AVC | Exactly matching | alphaCode change: secondary -> secondaryRoute |  |  |  | RSF | routeSignificance | The significance of a route based on its importance within a national traffic network. | 2 | secondaryRoute | The network of important routes connecting cities and important infrastructures (for example: airports and ports).
ROI | routeDesignationType | Route Designation Type | The type of designation(s) of a road network according to the nature of service that it is intended to provide, as designated by international, national and/or other administrative authorities. | 5 | local | Local | A designated set of roads which form the link between secondary highways and residential and rural roads. | Traditionally comprised of farm-to-market routes, country lanes, and larger urban streets. In most areas there is no preceding letter designation. | AVC to different AC, same AVC | Exactly matching | alphaCode change: local -> localRoute |  |  |  | RSF | routeSignificance | The significance of a route based on its importance within a national traffic network. | 4 | localRoute | The network of routes connecting neighbourhoods within populated areas.
ROS | radioStationClassification | Radio Station Classification | Tabulates types of radio stations. | 1 | circMarineAeroRadioBeacon | Circular (non-directional) marine or aeromarine radio beacon |  |  | No equivalent in DGFCD | No match
ROS | radioStationClassification | Radio Station Classification | Tabulates types of radio stations. | 2 | directionalRadiobeacon | Directional Radiobeacon |  |  | No equivalent in DGFCD | No match
ROS | radioStationClassification | Radio Station Classification | Tabulates types of radio stations. | 3 | rotatingPatRadioBeacon | Rotating pattern radio beacon |  |  | No equivalent in DGFCD | No match
ROS | radioStationClassification | Radio Station Classification | Tabulates types of radio stations. | 4 | consolRadioBeacon | CONSOL Radio Beacon | A type of long-range position fixing radio beacon. |  | No equivalent in DGFCD | No match
ROS | radioStationClassification | Radio Station Classification | Tabulates types of radio stations. | 5 | radioDirFindingStation | Radio direction finding station |  |  | No equivalent in DGFCD | No match
ROS | radioStationClassification | Radio Station Classification | Tabulates types of radio stations. | 6 | coastRadioStationQTG | Coast Radio Station providing QTG Service |  |  | No equivalent in DGFCD | No match
ROS | radioStationClassification | Radio Station Classification | Tabulates types of radio stations. | 7 | aeronauticalRadioBeacon | Aeronautical Radio Beacon |  |  | No equivalent in DGFCD | No match
RPC | boundaryRepresentatPolicy | Boundary Representation Policy | An official (for example: by a State Department or Foreign Office) interpretation of a boundary status to be reflected in the portrayal of that boundary. | 1 | showNoLine | Show No Line | A boundary that has no official existence. |  | No equivalent in DGFCD | No match
RPC | boundaryRepresentatPolicy | Boundary Representation Policy | An official (for example: by a State Department or Foreign Office) interpretation of a boundary status to be reflected in the portrayal of that boundary. | 2 | definite | Definite | A category of international boundary that indicates an established, internationally-accepted delimitation where no significant sections are in dispute by the adjoining states. | Some definite boundaries may not be governed. Definite boundaries are typically recognized by the United Nations. | AVC to different AC, same AVC | Exactly matching |  |  |  |  | BST | boundaryStatus | The status of delimitation of a boundary. | 1 | definite | A boundary having an established, accepted delimitation where no significant sections are in dispute by the adjoining authorities. | Some definite boundaries may not be governed. Definite geopolitical boundaries are typically recognized by the United Nations.
RPC | boundaryRepresentatPolicy | Boundary Representation Policy | An official (for example: by a State Department or Foreign Office) interpretation of a boundary status to be reflected in the portrayal of that boundary. | 3 | indefinite | Indefinite | A category of international boundary that is not actively disputed but is vaguely delimited so as to question the accurate delineation of territory and its depiction on cartographic products. | Sometimes shown on maps distinct from definite and in dispute boundaries. Indefinite boundaries are typically agreed by the two states concerned, but have not been registered at the United Nations. | AVC to different AC, same AVC | Exactly matching |  |  |  |  | BST | boundaryStatus | The status of delimitation of a boundary. | 2 | indefinite | A boundary that is vaguely delimited, so as to question the accurate delineation of territory and its depiction on cartographic products, but that is not actively disputed by the adjoining authorities. | An indefinite boundary is typically agreed by the two authorities concerned. In the case of geopolitical entities it may not have been registered at the United Nations. Sometimes shown on maps distinct from definite and in dispute boundaries.
RPC | boundaryRepresentatPolicy | Boundary Representation Policy | An official (for example: by a State Department or Foreign Office) interpretation of a boundary status to be reflected in the portrayal of that boundary. | 4 | inDispute | In Dispute | A boundary whereby one or both adjoining states contest some portion(s) of or an entire boundary; a boundary dispute is usually a territorial dispute and very often involves natural resource disputes. | Disputes can be active or dormant and the parties can respond in varying degrees of intensity ranging from hostile belligerence to cooperative conciliation. The depiction of disputed boundaries on United States Government maps is done in keeping with U.S. | AVC to different AC, same AVC | Exactly matching |  |  |  |  | BST | boundaryStatus | The status of delimitation of a boundary. | 3 | inDispute | A boundary whereby one or both adjoining authorities contest some portion(s) of or an entire boundary. | Disputes can be active or dormant and the parties can respond in varying degrees of intensity ranging from hostile belligerence to cooperative conciliation. Among geopolitical entities a boundary dispute is usually a territorial dispute and very often involves contention over the exploitation of natural resources.
RPC | boundaryRepresentatPolicy | Boundary Representation Policy | An official (for example: by a State Department or Foreign Office) interpretation of a boundary status to be reflected in the portrayal of that boundary. | 5 | administerAsInternational | Administrative as International | An administrative boundary that is also treated as an international boundary. |  | No equivalent in DGFCD | No match
RPD | refPointDetermineMethod | Reference Point Determination Method | The method used to derive the reference point (RP) of an airport using operational runways. | 1 | oneRunway | One Runway | Reference Point (RP) is a point in the center of the runway equidistant from either end. |  | AVC to same AC and AVC | Exactly matching |  |  |  |  | RPD | refPointDetermineMethod | The method used to derive the reference point (RP) of an airport using operational runways. | 1 | oneRunway | Reference Point (RP) is a point in the center of the runway equidistant from either end.
RPD | refPointDetermineMethod | Reference Point Determination Method | The method used to derive the reference point (RP) of an airport using operational runways. | 2 | twoParaOrNonConnectSemi | Two Parallel Or Non-Connecting Semi-Parallel Runways | Reference Point (RP) is the mid-point of a line connecting the center of the runways. |  | AVC to same AC and AVC | Exactly matching |  |  |  |  | RPD | refPointDetermineMethod | The method used to derive the reference point (RP) of an airport using operational runways. | 2 | twoParaOrNonConnectSemi | Reference Point (RP) is the mid-point of a line connecting the center of the runways.
RPD | refPointDetermineMethod | Reference Point Determination Method | The method used to derive the reference point (RP) of an airport using operational runways. | 3 | threeMoreParaOrNonConnect | Three Or More Parallel Or Non-Connecting Semi-Parallel Runways | Reference Point (RP) is the mid-point of a line connecting the mid-points of the lines connecting the centers of the runways. |  | AVC to same AC and AVC | Exactly matching |  |  |  |  | RPD | refPointDetermineMethod | The method used to derive the reference point (RP) of an airport using operational runways. | 3 | threeMoreParaOrNonConnect | Reference Point (RP) is the mid-point of a line connecting the mid-points of the lines connecting the centers of the runways.
RPD | refPointDetermineMethod | Reference Point Determination Method | The method used to derive the reference point (RP) of an airport using operational runways. | 4 | runwaysIntersectingAtPoint | Runways Intersecting At A Single Point | Reference Point (RP) is the point of intersection. |  | AVC to same AC and AVC | Exactly matching |  |  |  |  | RPD | refPointDetermineMethod | The method used to derive the reference point (RP) of an airport using operational runways. | 4 | runwaysIntersectingAtPoint | Reference Point (RP) is the point of intersection.
RPD | refPointDetermineMethod | Reference Point Determination Method | The method used to derive the reference point (RP) of an airport using operational runways. | 5 | intersectRunwaysFormIntTri | Intersecting Runways Forming One Or More Interior Triangles | Reference Point (RP) is the mean of all interior angle bisectors. |  | AVC to same AC and AVC | Exactly matching |  |  |  |  | RPD | refPointDetermineMethod | The method used to derive the reference point (RP) of an airport using operational runways. | 5 | intersectRunwaysFormIntTri | Reference Point (RP) is the mean of all interior angle bisectors.
RPD | refPointDetermineMethod | Reference Point Determination Method | The method used to derive the reference point (RP) of an airport using operational runways. | 6 | twoRunwaysDiverge90DegLess | Two Runways Diverging 90 Degrees Or Less | Reference Point (RP) is a point on the angular bisector equidistant between arcs described from the vertex which pass through the center of the runways. |  | AVC to same AC and AVC | Exactly matching |  |  |  |  | RPD | refPointDetermineMethod | The method used to derive the reference point (RP) of an airport using operational runways. | 6 | twoRunwaysDiverge90DegLess | Reference Point (RP) is a point on the angular bisector equidistant between arcs described from the vertex which pass through the center of the runways.
RPD | refPointDetermineMethod | Reference Point Determination Method | The method used to derive the reference point (RP) of an airport using operational runways. | 7 | twoRunwaysDivergeOver90Deg | Two Runways Diverging Over 90 Degrees. | Reference Point (RP) is a point at the vertex of the angle formed by the two runways. |  | AVC to same AC and AVC | Exactly matching |  |  |  |  | RPD | refPointDetermineMethod | The method used to derive the reference point (RP) of an airport using operational runways. | 7 | twoRunwaysDivergeOver90Deg | Reference Point (RP) is a point at the vertex of the angle formed by the two runways.
RPD | refPointDetermineMethod | Reference Point Determination Method | The method used to derive the reference point (RP) of an airport using operational runways. | 8 | widelySeparatedRunways | Widely Separated Runways | Reference Point (RP) is the mid-point of a line connecting the nearest ends of the runways. |  | AVC to same AC and AVC | Exactly matching |  |  |  |  | RPD | refPointDetermineMethod | The method used to derive the reference point (RP) of an airport using operational runways. | 8 | widelySeparatedRunways | Reference Point (RP) is the mid-point of a line connecting the nearest ends of the runways.
RPD | refPointDetermineMethod | Reference Point Determination Method | The method used to derive the reference point (RP) of an airport using operational runways. | 9 | hostProvided | Host Provided | Reference Point (RP) is provided by the controlling authority for the aerodrome. |  | AVC to same AC and AVC | Exactly matching |  |  |  |  | RPD | refPointDetermineMethod | The method used to derive the reference point (RP) of an airport using operational runways. | 9 | hostProvided | Reference Point (RP) is provided by the controlling authority for the aerodrome.
RPT | airRefuelProcType | Air Refuelling Procedure Type | The type of the air refuelling procedure based on its configuration. | 1 | anchorPattern | Anchor Pattern | A prescribed pattern, established by air refuelling points, along which air-to-air refuelling of aircraft is performed. | Air refuelling anchor patterns are usually shaped like an oval racetrack. | AVC to same AC and AVC | Exactly matching |  |  |  |  | RPT | airRefuelProcType | The type of the air refuelling procedure based on its configuration. | 1 | anchorPattern | A prescribed pattern, established by air refuelling points, along which air-to-air refuelling of aircraft is performed. | Air refuelling anchor patterns are usually shaped like an oval racetrack.
RPT | airRefuelProcType | Air Refuelling Procedure Type | The type of the air refuelling procedure based on its configuration. | 2 | track | Track | A prescribed route, established by air refuelling points, geographic points and/or radio navigation fixes, along which air-to-air refuelling of aircraft is performed. |  | AVC to same AC and AVC | Exactly matching |  |  |  |  | RPT | airRefuelProcType | The type of the air refuelling procedure based on its configuration. | 2 | track | A prescribed route, established by air refuelling points, geographic points and/or radio navigation fixes, along which air-to-air refuelling of aircraft is performed.
RPT | airRefuelProcType | Air Refuelling Procedure Type | The type of the air refuelling procedure based on its configuration. | 3 | both | Both | Aerial Refuelling Procedure with the shape of both a track and an anchor pattern. |  | AVC to same AC and AVC | Exactly matching |  |  |  |  | RPT | airRefuelProcType | The type of the air refuelling procedure based on its configuration. | 3 | both | Aerial Refuelling Procedure with the shape of both a track and an anchor pattern.
RPU | airRefuelPointUsage | Air Refuelling Point Usage | The function(s) of the air refuelling point in relation to the air refuelling anchor pattern or air refuelling track. | 1 | anchorPoint | Anchor Point | A geographic position or radio navigation fix upon which an air refuelling anchor pattern is orientated. |  | AVC to same AC and AVC | Exactly matching |  |  |  |  | RPU | airRefuelPointUsage | The function(s) of the air refuelling point in relation to the air refuelling anchor pattern or air refuelling track. | 1 | anchorPoint | A geographic position or radio navigation fix upon which an air refuelling anchor pattern is orientated.
RPU | airRefuelPointUsage | Air Refuelling Point Usage | The function(s) of the air refuelling point in relation to the air refuelling anchor pattern or air refuelling track. | 10 | controlPointNato | Control Point [NATO] | The planned geographic point over which the receiver(s) arrive in the observation/pre-contact position with respect to the assigned tanker. |  | AVC to same AC and AVC | Exactly matching |  |  |  |  | RPU | airRefuelPointUsage | The function(s) of the air refuelling point in relation to the air refuelling anchor pattern or air refuelling track. | 10 | controlPointNato | The planned geographic point over which the receiver(s) arrive in the observation/pre-contact position with respect to the assigned tanker.
RPU | airRefuelPointUsage | Air Refuelling Point Usage | The function(s) of the air refuelling point in relation to the air refuelling anchor pattern or air refuelling track. | 2 | anchorPattern | Anchor Pattern | A geographic position or radio navigation fix which determines the segment length of an air refuelling anchor pattern. |  | AVC to same AC and AVC | Exactly matching |  |  |  |  | RPU | airRefuelPointUsage | The function(s) of the air refuelling point in relation to the air refuelling anchor pattern or air refuelling track. | 2 | anchorPattern | A geographic position or radio navigation fix which determines the segment length of an air refuelling anchor pattern.
RPU | airRefuelPointUsage | Air Refuelling Point Usage | The function(s) of the air refuelling point in relation to the air refuelling anchor pattern or air refuelling track. | 3 | controlPoint | Control Point | A geographic position or radio navigation fix where a rendezvous between the tanker and receiver is completed prior to refuelling. | This may also be a point where the tanker enters the air refuelling anchor pattern or air refuelling track. | AVC to same AC and AVC | Exactly matching |  |  |  |  | RPU | airRefuelPointUsage | The function(s) of the air refuelling point in relation to the air refuelling anchor pattern or air refuelling track. | 3 | controlPoint | A geographic position or radio navigation fix where a rendezvous between the tanker and receiver is completed prior to refuelling. | This may also be a point where the tanker enters the air refuelling anchor pattern or air refuelling track.
RPU | airRefuelPointUsage | Air Refuelling Point Usage | The function(s) of the air refuelling point in relation to the air refuelling anchor pattern or air refuelling track. | 4 | entryPoint | Entry Point | A geographic position or radio navigation fix where tanker or receiver aircraft may enter the air refuelling anchor pattern area without the assistance of radar. |  | AVC to same AC and AVC | Exactly matching |  |  |  |  | RPU | airRefuelPointUsage | The function(s) of the air refuelling point in relation to the air refuelling anchor pattern or air refuelling track. | 4 | entryPoint | A geographic position or radio navigation fix where tanker or receiver aircraft may enter the air refuelling anchor pattern area without the assistance of radar.
RPU | airRefuelPointUsage | Air Refuelling Point Usage | The function(s) of the air refuelling point in relation to the air refuelling anchor pattern or air refuelling track. | 5 | exitPoint | Exit Point | The geographic position or radio navigation fix where the tanker and receiver aircraft may depart the air refuelling anchor pattern after refuelling is completed, or the point at which the air refuelling track terminates. |  | AVC to same AC and AVC | Exactly matching |  |  |  |  | RPU | airRefuelPointUsage | The function(s) of the air refuelling point in relation to the air refuelling anchor pattern or air refuelling track. | 5 | exitPoint | The geographic position or radio navigation fix where the tanker and receiver aircraft may depart the air refuelling anchor pattern after refuelling is completed, or the point at which the air refuelling track terminates.
RPU | airRefuelPointUsage | Air Refuelling Point Usage | The function(s) of the air refuelling point in relation to the air refuelling anchor pattern or air refuelling track. | 6 | initialPoint | Initial Point | The geographic position or radio navigation fix at which the receiver enters the air refuelling track or anchor, initiates radio contact with the tanker and begins manoeuvre to rendezvous. | An initial point is located prior to the air refuelling control point along the flight path. | AVC to same AC and AVC | Exactly matching |  |  |  |  | RPU | airRefuelPointUsage | The function(s) of the air refuelling point in relation to the air refuelling anchor pattern or air refuelling track. | 6 | initialPoint | The geographic position or radio navigation fix at which the receiver enters the air refuelling track or anchor, initiates radio contact with the tanker and begins manoeuvre to rendezvous. | An initial point is located prior to the air refuelling control point along the flight path.
RPU | airRefuelPointUsage | Air Refuelling Point Usage | The function(s) of the air refuelling point in relation to the air refuelling anchor pattern or air refuelling track. | 7 | navigationCheckPoint | Navigation Check Point | A geographic position or radio navigation fix intended to provide a means for adequate navigation for refuelling aircraft and for departure from the track subsequent to refuelling. |  | AVC to same AC and AVC | Exactly matching |  |  |  |  | RPU | airRefuelPointUsage | The function(s) of the air refuelling point in relation to the air refuelling anchor pattern or air refuelling track. | 7 | navigationCheckPoint | A geographic position or radio navigation fix intended to provide a means for adequate navigation for refuelling aircraft and for departure from the track subsequent to refuelling.
RPU | airRefuelPointUsage | Air Refuelling Point Usage | The function(s) of the air refuelling point in relation to the air refuelling anchor pattern or air refuelling track. | 8 | rendezvousPoint | Rendezvous Point | A geographic position or radio navigation fix where tanker and receiver are planned to be joined in formation. |  | AVC to same AC and AVC | Exactly matching |  |  |  |  | RPU | airRefuelPointUsage | The function(s) of the air refuelling point in relation to the air refuelling anchor pattern or air refuelling track. | 8 | rendezvousPoint | A geographic position or radio navigation fix where tanker and receiver are planned to be joined in formation.
RPU | airRefuelPointUsage | Air Refuelling Point Usage | The function(s) of the air refuelling point in relation to the air refuelling anchor pattern or air refuelling track. | 9 | turningPoint | Turning Point | A point on an air refuelling anchor pattern at which a turn is completed opposite the anchor point or anchor pattern point. |  | AVC to same AC and AVC | Exactly matching |  |  |  |  | RPU | airRefuelPointUsage | The function(s) of the air refuelling point in relation to the air refuelling anchor pattern or air refuelling track. | 9 | turningPoint | A point on an air refuelling anchor pattern at which a turn is completed opposite the anchor point or anchor pattern point.
RRA | railwayPowerMethod | Railway Power Method | The method by which electrical power is distributed on a railway, if any. | 1 | electrifiedTrack | Electrified Track | Electrical power is transferred using an electrified third rail. |  | AVC to same AC and AVC | Exactly matching |  |  |  |  | RRA | railwayPowerMethod | The method by which electrical power is distributed on a railway, if any. | 1 | electrifiedTrack | Electrical power is transferred using an electrified third rail.
RRA | railwayPowerMethod | Railway Power Method | The method by which electrical power is distributed on a railway, if any. | 3 | overheadElectrified | Overhead Electrified | Electrical power is transferred from an overhead power line. |  | AVC to same AC and AVC | Exactly matching |  |  |  |  | RRA | railwayPowerMethod | The method by which electrical power is distributed on a railway, if any. | 3 | overheadElectrified | Electrical power is transferred from an overhead power line.
RRA | railwayPowerMethod | Railway Power Method | The method by which electrical power is distributed on a railway, if any. | 4 | nonElectrified | Non-electrified | Electrical power is not provided by the railway. | On-board electrical generators or batteries may be used. | AVC to same AC and AVC | Exactly matching |  |  |  |  | RRA | railwayPowerMethod | The method by which electrical power is distributed on a railway, if any. | 4 | nonElectrified | Electrical power is not provided by the railway. | On-board electrical generators or batteries may be used.
RRC | railwayUse | Railway Use | The use(s) to which a railway is put as part of a transportation system. | 10 | miniature | Miniature | A railway reproduced at a smaller size than normal. | Usually designed as an amusement ride. | No equivalent in DGFCD | No match
RRC | railwayUse | Railway Use | The use(s) to which a railway is put as part of a transportation system. | 11 | railRapidTransit | Rail Rapid Transit | A rail-based high-speed public transport system. | Usually located within a metropolitan area. | AVC to same AC and AVC | Exactly matching |  |  |  |  | RRC | railwayUse | The use(s) to which a railway is put as part of a transportation system. | 11 | railRapidTransit | A rail-based high-speed public transport system. | Usually located within a metropolitan area.
RRC | railwayUse | Railway Use | The use(s) to which a railway is put as part of a transportation system. | 13 | marineRailway | Marine Railway | A slipway in which the cradle travels on rails to facilitate the handling of vessels. |  | AVC to same AC and AVC | Exactly matching |  |  |  |  | RRC | railwayUse | The use(s) to which a railway is put as part of a transportation system. | 13 | marineRailway | A slipway in which the cradle travels on rails to facilitate the handling of vessels.
RRC | railwayUse | Railway Use | The use(s) to which a railway is put as part of a transportation system. | 14 | tramway | Tramway | A railway laid down on a public road or street for tramcars. |  | AVC to same AC and AVC | Exactly matching |  |  |  |  | RRC | railwayUse | The use(s) to which a railway is put as part of a transportation system. | 14 | tramway | A railway laid down on a public road or street for tramcars.
RRC | railwayUse | Railway Use | The use(s) to which a railway is put as part of a transportation system. | 15 | funicular | Funicular | A railway designed to operate on steep grades. | Usually includes mechanical components (for example: a rack) to insure traction at all times. | AVC to same AC and AVC | Exactly matching |  |  |  |  | RRC | railwayUse | The use(s) to which a railway is put as part of a transportation system. | 15 | funicular | A railway designed to operate on steep grades. | Usually includes mechanical components (for example: a rack) to insure traction at all times.
RRC | railwayUse | Railway Use | The use(s) to which a railway is put as part of a transportation system. | 2 | carline | Carline | A track for streetcars, trolleys, and other mass transit rail systems. |  | AVC to same AC and AVC | Exactly matching |  |  |  |  | RRC | railwayUse | The use(s) to which a railway is put as part of a transportation system. | 2 | carline | A track for streetcars, trolleys, and other mass transit rail systems.
RRC | railwayUse | Railway Use | The use(s) to which a railway is put as part of a transportation system. | 24 | museum | Museum | Maintained as an historical exhibit at a railway museum. |  | AVC to same AC and AVC | Exactly matching |  |  |  |  | RRC | railwayUse | The use(s) to which a railway is put as part of a transportation system. | 24 | museum | Maintained as an historical exhibit at a railway museum.
RRC | railwayUse | Railway Use | The use(s) to which a railway is put as part of a transportation system. | 32 | automatedTransitSystem | Automated Transit System | An automated rail or guideway system that runs along dedicated ways. | May operate according to a fixed schedule or on-demand (sometimes capable of bypassing individual stations). Generally consisting of vehicles having capacities of 12 to 100 people. Examples of this type of system include the Personal Rapid Transit (PRT) a | AVC to same AC and AVC | Exactly matching |  |  |  |  | RRC | railwayUse | The use(s) to which a railway is put as part of a transportation system. | 32 | automatedTransitSystem | An automated rail or guideway system that runs along dedicated ways. | May operate according to a fixed schedule or on-demand (sometimes capable of bypassing individual stations). Generally consisting of vehicles having capacities of 12 to 100 people. Examples of this type of system include the Personal Rapid Transit (PRT) at West Virginia University and airport people-movers in U.S. cities such as Seattle, Dallas-Ft. Worth and Miami.
RRC | railwayUse | Railway Use | The use(s) to which a railway is put as part of a transportation system. | 33 | longHaul | Long-haul | A railway operated over long distances and typically passing without interruption through urban areas. |  | AVC to same AC and AVC | Exactly matching |  |  |  |  | RRC | railwayUse | The use(s) to which a railway is put as part of a transportation system. | 33 | longHaul | A railway operated over long distances and typically passing without interruption through urban areas.
RRC | railwayUse | Railway Use | The use(s) to which a railway is put as part of a transportation system. | 6 | undergroundRailway | Underground Railway | A railway running underground, especially beneath the streets and buildings of a city. | Usually includes those portions of an underground railway system that may not be underground. | AVC to same AC and AVC | Exactly matching |  |  |  |  | RRC | railwayUse | The use(s) to which a railway is put as part of a transportation system. | 6 | undergroundRailway | A railway running underground, especially beneath the streets and buildings of a city. | Usually includes those portions of an underground railway system that may not be underground.
RRC | railwayUse | Railway Use | The use(s) to which a railway is put as part of a transportation system. | 8 | logging | Logging | A railway designed to efficiently transport logs from remote logging sites. | Usually narrow gauge and more curved than railways intended for high-speed transport. | AVC to same AC and AVC | Exactly matching |  |  |  |  | RRC | railwayUse | The use(s) to which a railway is put as part of a transportation system. | 8 | logging | A railway designed to efficiently transport logs from remote logging sites. | Usually narrow gauge and more curved than railways intended for high-speed transport.
RRT | atcRequiredReportType | Air Traffic Control (ATC) Required Report Type | The type of position report required to an Air Traffic Control (ATC) Unit. | 1 | compulsory | Compulsory | Points on which a report is required to Air Traffic Control when not in radar coverage. |  | AVC to same AC and AVC | Exactly matching |  |  |  |  | RRT | atcRequiredReportType | The type of position report required to an Air Traffic Control (ATC) Unit. | 1 | compulsory | Points on which a report is required to Air Traffic Control when not in radar coverage.
RRT | atcRequiredReportType | Air Traffic Control (ATC) Required Report Type | The type of position report required to an Air Traffic Control (ATC) Unit. | 2 | onRequest | On Request | Points on which a report is not required to Air Traffic Control, unless requested. |  | AVC to same AC and AVC | Exactly matching |  |  |  |  | RRT | atcRequiredReportType | The type of position report required to an Air Traffic Control (ATC) Unit. | 2 | onRequest | Points on which a report is not required to Air Traffic Control, unless requested.
RRT | atcRequiredReportType | Air Traffic Control (ATC) Required Report Type | The type of position report required to an Air Traffic Control (ATC) Unit. | 3 | noReport | No Report | Points on which a report is never required to Air Traffic Control. |  | AVC to same AC and AVC | Exactly matching |  |  |  |  | RRT | atcRequiredReportType | The type of position report required to an Air Traffic Control (ATC) Unit. | 3 | noReport | Points on which a report is never required to Air Traffic Control.
RSA | branchRailwayType | Branch Railway Type | The function or configuration of a branch railway. | 1 | spur | Spur | A short railway that connects with the main line at one end only. | For example, ending in an industrial park, factory, and/or warehouse area. | AVC to same AC and AVC | Exactly matching |  |  |  |  | RSA | branchRailwayType | The function or configuration of a branch railway. | 1 | spur | A short railway that connects with the main line at one end only. | For example, ending in an industrial park, factory, and/or warehouse area.
RSA | branchRailwayType | Branch Railway Type | The function or configuration of a branch railway. | 2 | siding | Siding | A short stretch of track that is used to store rolling-stock and/or enable trains on the same track to pass. |  | AVC to same AC and AVC | Exactly matching |  |  |  |  | RSA | branchRailwayType | The function or configuration of a branch railway. | 2 | siding | A short stretch of track that is used to store rolling-stock and/or enable trains on the same track to pass.
RSA | branchRailwayType | Branch Railway Type | The function or configuration of a branch railway. | 3 | passing | Passing | A short stretch of track used to enable trains on the same main track to pass. |  | AVC to same AC and AVC | Exactly matching |  |  |  |  | RSA | branchRailwayType | The function or configuration of a branch railway. | 3 | passing | A short stretch of track used to enable trains on the same main track to pass.
RSC | marineRescueStationType | Marine Rescue Station Type | The type of a marine rescue station based on its available equipment and intended use(s). | 1 | lifeboat | Lifeboat | Equipment for saving life at sea is maintained, including a lifeboat. | The type of lifeboat may vary from fast, long distance boats to inflatable inshore boats. | No equivalent in DGFCD | No match
RSC | marineRescueStationType | Marine Rescue Station Type | The type of a marine rescue station based on its available equipment and intended use(s). | 2 | rocket | Rocket | Equipment for saving life at sea is maintained, including a rocket. | The rocket may be used for signalling and/or for life-saving purposes. | No equivalent in DGFCD | No match
RSC | marineRescueStationType | Marine Rescue Station Type | The type of a marine rescue station based on its available equipment and intended use(s). | 3 | lifeboatAndRocket | Lifeboat and Rocket | Equipment for saving life at sea is maintained, including both a lifeboat and a rocket. |  | No equivalent in DGFCD | No match
RSC | marineRescueStationType | Marine Rescue Station Type | The type of a marine rescue station based on its available equipment and intended use(s). | 4 | shipwreckRefuge | Shipwreck Refuge | A shelter providing protection from danger and/or distress at sea for shipwrecked mariners. |  | No equivalent in DGFCD | No match
RSC | marineRescueStationType | Marine Rescue Station Type | The type of a marine rescue station based on its available equipment and intended use(s). | 5 | intertidalRefuge | Intertidal Refuge | A shelter providing protection from danger in areas exposed to extreme and sudden tides or tidal streams. |  | No equivalent in DGFCD | No match
RSC | marineRescueStationType | Marine Rescue Station Type | The type of a marine rescue station based on its available equipment and intended use(s). | 6 | mooredLifeboat | Moored Lifeboat | A lifeboat is moored ready for use. |  | No equivalent in DGFCD | No match
RSC | marineRescueStationType | Marine Rescue Station Type | The type of a marine rescue station based on its available equipment and intended use(s). | 7 | emergencyRadio | Emergency Radio | A radio station is reserved for emergency situations. | May also be a public telephone. | No equivalent in DGFCD | No match
RSC | marineRescueStationType | Marine Rescue Station Type | The type of a marine rescue station based on its available equipment and intended use(s). | 8 | firstAidEquipment | First Aid Equipment | Medical first aid equipment is available. |  | No equivalent in DGFCD | No match
RSF | routeSignificance | Route Significance | The significance of a route based on its importance within a national traffic network. | 1 | primaryRoute | Primary Route | The most significant route network of a country; routes connecting the most important cities of a country. |  | AVC to same AC and AVC | Exactly matching |  |  |  |  | RSF | routeSignificance | The significance of a route based on its importance within a national traffic network. | 1 | primaryRoute | The most significant route network of a country; routes connecting the most important cities of a country.
RSF | routeSignificance | Route Significance | The significance of a route based on its importance within a national traffic network. | 2 | secondaryRoute | Secondary Route | The network of important routes connecting cities and important infrastructures (for example: airports and ports). |  | AVC to same AC and AVC | Exactly matching |  |  |  |  | RSF | routeSignificance | The significance of a route based on its importance within a national traffic network. | 2 | secondaryRoute | The network of important routes connecting cities and important infrastructures (for example: airports and ports).
RSF | routeSignificance | Route Significance | The significance of a route based on its importance within a national traffic network. | 3 | tertiaryRoute | Tertiary Route | The network of routes connecting cities and towns and main routes within populated areas. |  | AVC to same AC and AVC | Exactly matching |  |  |  |  | RSF | routeSignificance | The significance of a route based on its importance within a national traffic network. | 3 | tertiaryRoute | The network of routes connecting cities and towns and main routes within populated areas.
RSF | routeSignificance | Route Significance | The significance of a route based on its importance within a national traffic network. | 4 | localRoute | Local Route | The network of routes connecting neighbourhoods within populated areas. |  | AVC to same AC and AVC | Exactly matching |  |  |  |  | RSF | routeSignificance | The significance of a route based on its importance within a national traffic network. | 4 | localRoute | The network of routes connecting neighbourhoods within populated areas.
RSF | routeSignificance | Route Significance | The significance of a route based on its importance within a national traffic network. | 5 | minorRoute | Minor Route | The network of routes connecting small, outlying infrastructure. | For example: agricultural activities. | AVC to same AC and AVC | Exactly matching |  |  |  |  | RSF | routeSignificance | The significance of a route based on its importance within a national traffic network. | 5 | minorRoute | The network of routes connecting small, outlying infrastructure. | For example: agricultural activities.
RSH | shoulderType | Shoulder Type | The type of a reserved lane by the verge of a road. | 1 | softShoulder | Soft Shoulder | A road shoulder consisting of a different material from the road it adjoins that makes a softer or looser surface. | For example, gravel. | No equivalent in DGFCD | No match
RSH | shoulderType | Shoulder Type | The type of a reserved lane by the verge of a road. | 2 | hardShoulder | Hard Shoulder | A road shoulder consisting of the same hard material as the road itself. | Usually a hard surface material such as asphalt or concrete. | No equivalent in DGFCD | No match
RST | loadBearingSurfaceType | Load-bearing Surface Type | The physical surface composition of a terrain surface that is intended to bear loads. | 1 | hardPaved | Hard/Paved |  |  | AVC to different AC, different AVC | Loosely matching |  |  |  |  | WS0 | waySurfaceComposition | The composition(s) of a durable surface (for example: a pavement) intended to sustain ground traffic (for example: vehicular traffic or foot traffic). | 4 | rigidPavement | A pavement in which the load is carried by tightly bound materials (for example: concretes). | The most common forms are concrete and asphalt (also referred to as 'semi-rigid'), however in specialized situations other materials may be used, for example steel.
RST | loadBearingSurfaceType | Load-bearing Surface Type | The physical surface composition of a terrain surface that is intended to bear loads. | 10 | pem | PEM | Part concrete, part asphalt or part bitumen-bound macadam. |  | AVC to different AC, different AVC | Loosely matching |  |  |  |  | WS0 | waySurfaceComposition | The composition(s) of a durable surface (for example: a pavement) intended to sustain ground traffic (for example: vehicular traffic or foot traffic). | 4 | rigidPavement | A pavement in which the load is carried by tightly bound materials (for example: concretes). | The most common forms are concrete and asphalt (also referred to as 'semi-rigid'), however in specialized situations other materials may be used, for example steel.
RST | loadBearingSurfaceType | Load-bearing Surface Type | The physical surface composition of a terrain surface that is intended to bear loads. | 11 | bituminous | Bituminous | Bituminous, tar or asphalt mixed in place, oiled. |  | AVC to combination of multiple AVC | Exactly matching |  |  |  |  | WS0 | waySurfaceComposition | The composition(s) of a durable surface (for example: a pavement) intended to sustain ground traffic (for example: vehicular traffic or foot traffic). | 2 | boundSurface | A pavement constructed from an unbound base covered by a bound surface layer (for example: a seal coat or a thin layer of asphalt). | The base may be 'stabilized' by a variety of chemical means (for example: by mixing a cementitious, lime or bituminous binder with the base material) to improve its load-carrying properties.
[15 empty] | RST | loadBearingSurfaceType | The physical surface composition of a terrain surface that is intended to bear loads. | 11 | bituminous | Bituminous, tar or asphalt mixed in place, oiled.
RST | loadBearingSurfaceType | Load-bearing Surface Type | The physical surface composition of a terrain surface that is intended to bear loads. | 12 | compositeSoft | Composite Soft | Less than 50 percent of the surface is permanent. |  | AVC to different AC, different AVC | Loosely matching |  |  |  |  | WS0 | waySurfaceComposition | The composition(s) of a durable surface (for example: a pavement) intended to sustain ground traffic (for example: vehicular traffic or foot traffic). | 5 | unimproved | An unprepared route whose surface is generally a flat track following the natural terrain. | It often appears as a rough track with two wheel paths, and close vegetation.
RST | loadBearingSurfaceType | Load-bearing Surface Type | The physical surface composition of a terrain surface that is intended to bear loads. | 13 | gradedEarth | Graded Earth | Graded or rolled earth, grass on graded earth. |  | AVC to combination of multiple AVC | Loosely matching |  |  |  |  | RST | loadBearingSurfaceType | The physical surface composition of a terrain surface that is intended to bear loads. | 36 | stabilisedEarth | A minimally prepared route constructed from a layer of local materials (for example: consolidated soils) that have been graded, rolled and possibly treated to improve their resistance to moisture and/or load-bearing capacity (sometimes termed 'stabilized').
[15 empty] | WS0 | waySurfaceComposition | The composition(s) of a durable surface (for example: a pavement) intended to sustain ground traffic (for example: vehicular traffic or foot traffic). | 5 | unimproved | An unprepared route whose surface is generally a flat track following the natural terrain. | It often appears as a rough track with two wheel paths, and close vegetation.
RST | loadBearingSurfaceType | Load-bearing Surface Type | The physical surface composition of a terrain surface that is intended to bear loads. | 14 | ungradedEarth | Ungraded Earth | Grass or earth, not graded or rolled. |  | AVC to different AC, different AVC | Loosely matching |  |  |  |  | WS0 | waySurfaceComposition | The composition(s) of a durable surface (for example: a pavement) intended to sustain ground traffic (for example: vehicular traffic or foot traffic). | 5 | unimproved | An unprepared route whose surface is generally a flat track following the natural terrain. | It often appears as a rough track with two wheel paths, and close vegetation.
RST | loadBearingSurfaceType | Load-bearing Surface Type | The physical surface composition of a terrain surface that is intended to bear loads. | 15 | ice | Ice | Frozen water, a brittle transparent crystalline solid. |  | AVC to combination of multiple AVC | Exactly matching |  |  |  |  | RST | loadBearingSurfaceType | The physical surface composition of a terrain surface that is intended to bear loads. | 15 | ice | Frozen water, a brittle transparent crystalline solid.
[15 empty] | WS0 | waySurfaceComposition | The composition(s) of a durable surface (for example: a pavement) intended to sustain ground traffic (for example: vehicular traffic or foot traffic). | 5 | unimproved | An unprepared route whose surface is generally a flat track following the natural terrain. | It often appears as a rough track with two wheel paths, and close vegetation.
RST | loadBearingSurfaceType | Load-bearing Surface Type | The physical surface composition of a terrain surface that is intended to bear loads. | 16 | snow | Snow | Packed snow, usually resulting from multiple snowfalls. |  | AVC to combination of multiple AVC | Exactly matching |  |  |  |  | RST | loadBearingSurfaceType | The physical surface composition of a terrain surface that is intended to bear loads. | 16 | snow | Packed snow, usually resulting from multiple snowfalls.
[15 empty] | WS0 | waySurfaceComposition | The composition(s) of a durable surface (for example: a pavement) intended to sustain ground traffic (for example: vehicular traffic or foot traffic). | 5 | unimproved | An unprepared route whose surface is generally a flat track following the natural terrain. | It often appears as a rough track with two wheel paths, and close vegetation.
RST | loadBearingSurfaceType | Load-bearing Surface Type | The physical surface composition of a terrain surface that is intended to bear loads. | 17 | macadam | Macadam | Crushed rock, water bound. |  | AVC to combination of multiple AVC | Exactly matching |  |  |  |  | RST | loadBearingSurfaceType | The physical surface composition of a terrain surface that is intended to bear loads. | 17 | macadam | Crushed rock, water bound.
[15 empty] | WS0 | waySurfaceComposition | The composition(s) of a durable surface (for example: a pavement) intended to sustain ground traffic (for example: vehicular traffic or foot traffic). | 1 | aggregate | A pavement constructed from well-graded aggregates, usually consisting of a base course of larger aggregate covered by a 'open' wearing course. | A variety of compacted aggregates may be used depending on local availability. These include, for example, crushed rock, gravel, cinders, and occasionally coral or shells. Where locally available aggregates are of poor quality, or the pavement may traverse an area often innundated by water, they may be 'stabilized' by a variety of chemical means (for example: by mixing a cementitious, lime or bituminous binder with the base material) to improve its resistance to moisture and/or load-bearing capacity.
RST | loadBearingSurfaceType | Load-bearing Surface Type | The physical surface composition of a terrain surface that is intended to bear loads. | 18 | membrane | Membrane | Plastic or other coated fibre material. |  | No equivalent in DGFCD | No match
RST | loadBearingSurfaceType | Load-bearing Surface Type | The physical surface composition of a terrain surface that is intended to bear loads. | 19 | mix | Mix | Mixed in place using a non-bituminous binders such as Portland cement. |  | No equivalent in DGFCD | No match
RST | loadBearingSurfaceType | Load-bearing Surface Type | The physical surface composition of a terrain surface that is intended to bear loads. | 2 | looseUnpaved | Loose/Unpaved |  |  | AVC to different AC, different AVC | Loosely matching |  |  |  |  | WS0 | waySurfaceComposition | The composition(s) of a durable surface (for example: a pavement) intended to sustain ground traffic (for example: vehicular traffic or foot traffic). | 1 | aggregate | A pavement constructed from well-graded aggregates, usually consisting of a base course of larger aggregate covered by a 'open' wearing course. | A variety of compacted aggregates may be used depending on local availability. These include, for example, crushed rock, gravel, cinders, and occasionally coral or shells. Where locally available aggregates are of poor quality, or the pavement may traverse an area often innundated by water, they may be 'stabilized' by a variety of chemical means (for example: by mixing a cementitious, lime or bituminous binder with the base material) to improve its resistance to moisture and/or load-bearing capacity.
RST | loadBearingSurfaceType | Load-bearing Surface Type | The physical surface composition of a terrain surface that is intended to bear loads. | 20 | laterite | Laterite | Surfaced with laterite, a clayey (usually red) soil that hardens on exposure to the air. | Laterite is characterized by a high proportion of sesquioxides, especially of aluminium and iron, and a low proportion of bases and silica. It is formed by chemical weathering in tropical and subtropical regions. Also loosely any of various other reddish | No equivalent in DGFCD | No match
RST | loadBearingSurfaceType | Load-bearing Surface Type | The physical surface composition of a terrain surface that is intended to bear loads. | 21 | sand | Sand | Sand that has been graded, rolled, and/or oiled. |  | AVC to combination of multiple AVC | Exactly matching |  |  |  |  | RST | loadBearingSurfaceType | The physical surface composition of a terrain surface that is intended to bear loads. | 21 | sand | Sand that has been graded, rolled, and/or oiled.
[15 empty] | WS0 | waySurfaceComposition | The composition(s) of a durable surface (for example: a pavement) intended to sustain ground traffic (for example: vehicular traffic or foot traffic). | 1 | aggregate | A pavement constructed from well-graded aggregates, usually consisting of a base course of larger aggregate covered by a 'open' wearing course. | A variety of compacted aggregates may be used depending on local availability. These include, for example, crushed rock, gravel, cinders, and occasionally coral or shells. Where locally available aggregates are of poor quality, or the pavement may traverse an area often innundated by water, they may be 'stabilized' by a variety of chemical means (for example: by mixing a cementitious, lime or bituminous binder with the base material) to improve its resistance to moisture and/or load-bearing capacity.
RST | loadBearingSurfaceType | Load-bearing Surface Type | The physical surface composition of a terrain surface that is intended to bear loads. | 22 | asphaltOverConcrete | Asphalt over Concrete | Surfaced with a layer of asphalt over a concrete base. | The asphalt protects the base from salt exposure by forming a sacrificial layer that may be relatively easily repaired and/or replaced. | AVC to combination of multiple AVC | Exactly matching |  |  |  |  | RST | loadBearingSurfaceType | The physical surface composition of a terrain surface that is intended to bear loads. | 22 | asphaltOverConcrete | Surfaced with a layer of asphalt over a concrete base. | The asphalt protects the base from salt exposure by forming a sacrificial layer that may be relatively easily repaired and/or replaced.
[15 empty] | WS0 | waySurfaceComposition | The composition(s) of a durable surface (for example: a pavement) intended to sustain ground traffic (for example: vehicular traffic or foot traffic). | 4 | rigidPavement | A pavement in which the load is carried by tightly bound materials (for example: concretes). | The most common forms are concrete and asphalt (also referred to as 'semi-rigid'), however in specialized situations other materials may be used, for example steel.
RST | loadBearingSurfaceType | Load-bearing Surface Type | The physical surface composition of a terrain surface that is intended to bear loads. | 23 | piercedSteelPlanking | Pierced Steel Planking | Pierced steel sheets, nominally 15 inches by 10 feet in size, that have been clipped together edgewise to form a continuous mat. | Used to best effect on stabilized subgrade, resulting in a semi-permanent runway. | AVC to combination of multiple AVC | Generalization |  |  |  |  | RST | loadBearingSurfaceType | The physical surface composition of a terrain surface that is intended to bear loads. | 35 | metal | Surfaced by metal (for example: grating or diamond plate sheet). | Typically used in special constructions, for example: moveable bridge surfaces.
[15 empty] | WS0 | waySurfaceComposition | The composition(s) of a durable surface (for example: a pavement) intended to sustain ground traffic (for example: vehicular traffic or foot traffic). | 4 | rigidPavement | A pavement in which the load is carried by tightly bound materials (for example: concretes). | The most common forms are concrete and asphalt (also referred to as 'semi-rigid'), however in specialized situations other materials may be used, for example steel.
RST | loadBearingSurfaceType | Load-bearing Surface Type | The physical surface composition of a terrain surface that is intended to bear loads. | 24 | gravel | Gravel | Composed of small water-worn or pounded stones. | Sometimes with an intermixture of sand and/or clay. | AVC to combination of multiple AVC | Exactly matching |  |  |  |  | RST | loadBearingSurfaceType | The physical surface composition of a terrain surface that is intended to bear loads. | 24 | gravel | Composed of small water-worn or pounded stones. | Sometimes with an intermixture of sand and/or clay.
[15 empty] | WS0 | waySurfaceComposition | The composition(s) of a durable surface (for example: a pavement) intended to sustain ground traffic (for example: vehicular traffic or foot traffic). | 1 | aggregate | A pavement constructed from well-graded aggregates, usually consisting of a base course of larger aggregate covered by a 'open' wearing course. | A variety of compacted aggregates may be used depending on local availability. These include, for example, crushed rock, gravel, cinders, and occasionally coral or shells. Where locally available aggregates are of poor quality, or the pavement may traverse an area often innundated by water, they may be 'stabilized' by a variety of chemical means (for example: by mixing a cementitious, lime or bituminous binder with the base material) to improve its resistance to moisture and/or load-bearing capacity.
RST | loadBearingSurfaceType | Load-bearing Surface Type | The physical surface composition of a terrain surface that is intended to bear loads. | 25 | coral | Coral | Composed of crushed coral. | Sometimes with an intermixture of sand and/or clay. | AVC to combination of multiple AVC | Exactly matching |  |  |  |  | RST | loadBearingSurfaceType | The physical surface composition of a terrain surface that is intended to bear loads. | 25 | coral | Composed of crushed coral. | Sometimes with an intermixture of sand and/or clay.
[15 empty] | WS0 | waySurfaceComposition | The composition(s) of a durable surface (for example: a pavement) intended to sustain ground traffic (for example: vehicular traffic or foot traffic). | 1 | aggregate | A pavement constructed from well-graded aggregates, usually consisting of a base course of larger aggregate covered by a 'open' wearing course. | A variety of compacted aggregates may be used depending on local availability. These include, for example, crushed rock, gravel, cinders, and occasionally coral or shells. Where locally available aggregates are of poor quality, or the pavement may traverse an area often innundated by water, they may be 'stabilized' by a variety of chemical means (for example: by mixing a cementitious, lime or bituminous binder with the base material) to improve its resistance to moisture and/or load-bearing capacity.
RST | loadBearingSurfaceType | Load-bearing Surface Type | The physical surface composition of a terrain surface that is intended to bear loads. | 26 | clay | Clay | Surfaced with clay, over a firm subgrade, that has hardened over a period of time. |  | AVC to different AC, different AVC | Loosely matching |  |  |  |  | WS0 | waySurfaceComposition | The composition(s) of a durable surface (for example: a pavement) intended to sustain ground traffic (for example: vehicular traffic or foot traffic). | 1 | aggregate | A pavement constructed from well-graded aggregates, usually consisting of a base course of larger aggregate covered by a 'open' wearing course. | A variety of compacted aggregates may be used depending on local availability. These include, for example, crushed rock, gravel, cinders, and occasionally coral or shells. Where locally available aggregates are of poor quality, or the pavement may traverse an area often innundated by water, they may be 'stabilized' by a variety of chemical means (for example: by mixing a cementitious, lime or bituminous binder with the base material) to improve its resistance to moisture and/or load-bearing capacity.
RST | loadBearingSurfaceType | Load-bearing Surface Type | The physical surface composition of a terrain surface that is intended to bear loads. | 27 | concrete | Concrete | A heavy-duty building material made from a mixture of broken stone or gravel, sand, cement, and water, that forms a stonelike mass on hardening. | May include an internal steel mesh to improve resistance to cracking and minimize subsequent separation of the pieces. The joints between adjacent pavement slabs may incorporate steel pins to prevent vertical misalignment of the adjacent slabs over time. | AVC to combination of multiple AVC | Exactly matching |  |  |  |  | RST | loadBearingSurfaceType | The physical surface composition of a terrain surface that is intended to bear loads. | 27 | concrete | A heavy-duty building material made from a mixture of broken stone or gravel, sand, cement, and water, that forms a stonelike mass on hardening. | May include an internal steel mesh to improve resistance to cracking and minimize subsequent separation of the pieces. The joints between adjacent pavement slabs may incorporate steel pins to prevent vertical misalignment of the adjacent slabs over time.
[15 empty] | WS0 | waySurfaceComposition | The composition(s) of a durable surface (for example: a pavement) intended to sustain ground traffic (for example: vehicular traffic or foot traffic). | 4 | rigidPavement | A pavement in which the load is carried by tightly bound materials (for example: concretes). | The most common forms are concrete and asphalt (also referred to as 'semi-rigid'), however in specialized situations other materials may be used, for example steel.
RST | loadBearingSurfaceType | Load-bearing Surface Type | The physical surface composition of a terrain surface that is intended to bear loads. | 28 | brick | Brick | Bricks laid on a firm subgrade, with or without mortar. |  | AVC to combination of multiple AVC | Exactly matching |  |  |  |  | RST | loadBearingSurfaceType | The physical surface composition of a terrain surface that is intended to bear loads. | 28 | brick | Bricks laid on a firm subgrade, with or without mortar.
[15 empty] | WS0 | waySurfaceComposition | The composition(s) of a durable surface (for example: a pavement) intended to sustain ground traffic (for example: vehicular traffic or foot traffic). | 1 | aggregate | A pavement constructed from well-graded aggregates, usually consisting of a base course of larger aggregate covered by a 'open' wearing course. | A variety of compacted aggregates may be used depending on local availability. These include, for example, crushed rock, gravel, cinders, and occasionally coral or shells. Where locally available aggregates are of poor quality, or the pavement may traverse an area often innundated by water, they may be 'stabilized' by a variety of chemical means (for example: by mixing a cementitious, lime or bituminous binder with the base material) to improve its resistance to moisture and/or load-bearing capacity.
RST | loadBearingSurfaceType | Load-bearing Surface Type | The physical surface composition of a terrain surface that is intended to bear loads. | 29 | asphaltic | Asphaltic | Composed various mixtures of sand, gravel, crushed rock, and/or recycled paving bound together by asphalt, a black or brownish-black, solid or viscous, bituminous pitch that may be of natural origin but is most commonly produced from petroleum. | Depending on the formulation, known variously as 'asphaltic concrete', 'tar macadam', 'bitumen-bound macadam' or simply 'asphalt'. In some situations the pavement perimeter (edges and/or ends) may consist of solely of concrete (for example: around a runwa | AVC to combination of multiple AVC | Exactly matching |  |  |  |  | RST | loadBearingSurfaceType | The physical surface composition of a terrain surface that is intended to bear loads. | 29 | asphaltic | Composed various mixtures of sand, gravel, crushed rock, and/or recycled paving bound together by asphalt, a black or brownish-black, solid or viscous, bituminous pitch that may be of natural origin but is most commonly produced from petroleum. | Depending on the formulation, known variously as 'asphaltic concrete', 'tar macadam', 'bitumen-bound macadam' or simply 'asphalt'. In some situations the pavement perimeter (edges and/or ends) may consist of solely of concrete (for example: around a runway) in order to improve resistance to cracking and breakage under load.
[15 empty] | WS0 | waySurfaceComposition | The composition(s) of a durable surface (for example: a pavement) intended to sustain ground traffic (for example: vehicular traffic or foot traffic). | 4 | rigidPavement | A pavement in which the load is carried by tightly bound materials (for example: concretes). | The most common forms are concrete and asphalt (also referred to as 'semi-rigid'), however in specialized situations other materials may be used, for example steel.
RST | loadBearingSurfaceType | Load-bearing Surface Type | The physical surface composition of a terrain surface that is intended to bear loads. | 3 | looseLight | Loose/Light |  |  | AVC to different AC, different AVC | Loosely matching |  |  |  |  | WS0 | waySurfaceComposition | The composition(s) of a durable surface (for example: a pavement) intended to sustain ground traffic (for example: vehicular traffic or foot traffic). | 1 | aggregate | A pavement constructed from well-graded aggregates, usually consisting of a base course of larger aggregate covered by a 'open' wearing course. | A variety of compacted aggregates may be used depending on local availability. These include, for example, crushed rock, gravel, cinders, and occasionally coral or shells. Where locally available aggregates are of poor quality, or the pavement may traverse an area often innundated by water, they may be 'stabilized' by a variety of chemical means (for example: by mixing a cementitious, lime or bituminous binder with the base material) to improve its resistance to moisture and/or load-bearing capacity.
RST | loadBearingSurfaceType | Load-bearing Surface Type | The physical surface composition of a terrain surface that is intended to bear loads. | 30 | cinder | Cinder | Composed of cinders, a stony material composed of waste matter or dross separated from metals during smelting or refining. |  | AVC to different AC, different AVC | Loosely matching |  |  |  |  | WS1 | waySurfaceComposition | The composition(s) of a durable surface (for example: a pavement) intended to sustain ground traffic (for example: vehicular traffic or foot traffic). | 2 | aggregate | A pavement constructed from well-graded aggregates, usually consisting of a base course of larger aggregate covered by a 'open' wearing course. | A variety of compacted aggregates may be used depending on local availability. These include, for example, crushed rock, gravel, cinders, and occasionally coral or shells. Where locally available aggregates are of poor quality, or the pavement may traverse an area often innundated by water, they may be 'stabilized' by a variety of chemical means (for example: by mixing a cementitious, lime or bituminous binder with the base material) to improve its resistance to moisture and/or load-bearing capacity.
RST | loadBearingSurfaceType | Load-bearing Surface Type | The physical surface composition of a terrain surface that is intended to bear loads. | 31 | cobbleStone | Cobble-stone | Cobbles laid on a firm subgrade, with or without mortar. | Traditionally, cobbles are smooth stones taken from riverbeads and cobbled (roughly assembled) together with mortar. In more recent pavements the cobbles consist of manufactured rectangular paving stones that may or may not have curved tops. | AVC to combination of multiple AVC | Exactly matching |  |  |  |  | RST | loadBearingSurfaceType | The physical surface composition of a terrain surface that is intended to bear loads. | 31 | cobbleStone | Cobbles laid on a firm subgrade, with or without mortar. | Traditionally, cobbles are smooth stones taken from riverbeads and cobbled (roughly assembled) together with mortar. In more recent pavements the cobbles consist of manufactured rectangular paving stones that may or may not have curved tops.
[15 empty] | WS1 | waySurfaceComposition | The composition(s) of a durable surface (for example: a pavement) intended to sustain ground traffic (for example: vehicular traffic or foot traffic). | 2 | aggregate | A pavement constructed from well-graded aggregates, usually consisting of a base course of larger aggregate covered by a 'open' wearing course. | A variety of compacted aggregates may be used depending on local availability. These include, for example, crushed rock, gravel, cinders, and occasionally coral or shells. Where locally available aggregates are of poor quality, or the pavement may traverse an area often innundated by water, they may be 'stabilized' by a variety of chemical means (for example: by mixing a cementitious, lime or bituminous binder with the base material) to improve its resistance to moisture and/or load-bearing capacity.
RST | loadBearingSurfaceType | Load-bearing Surface Type | The physical surface composition of a terrain surface that is intended to bear loads. | 32 | shell | Shell | Composed of crushed shell. | Sometimes with an intermixture of sand and/or clay. | AVC to different AC, different AVC | Loosely matching |  |  |  |  | WS2 | waySurfaceComposition | The composition(s) of a durable surface (for example: a pavement) intended to sustain ground traffic (for example: vehicular traffic or foot traffic). | 3 | aggregate | A pavement constructed from well-graded aggregates, usually consisting of a base course of larger aggregate covered by a 'open' wearing course. | A variety of compacted aggregates may be used depending on local availability. These include, for example, crushed rock, gravel, cinders, and occasionally coral or shells. Where locally available aggregates are of poor quality, or the pavement may traverse an area often innundated by water, they may be 'stabilized' by a variety of chemical means (for example: by mixing a cementitious, lime or bituminous binder with the base material) to improve its resistance to moisture and/or load-bearing capacity.
RST | loadBearingSurfaceType | Load-bearing Surface Type | The physical surface composition of a terrain surface that is intended to bear loads. | 33 | woodPlank | Wood Plank | Surfaced by wooden planks laid or fastened together transversely. |  | AVC to same AC and AVC | Exactly matching |  |  |  |  | RST | loadBearingSurfaceType | The physical surface composition of a terrain surface that is intended to bear loads. | 33 | woodPlank | Surfaced by wooden planks laid or fastened together transversely.
RST | loadBearingSurfaceType | Load-bearing Surface Type | The physical surface composition of a terrain surface that is intended to bear loads. | 4 | corduroy | Corduroy | A surface made of logs laid together transversely. |  | AVC to same AC and AVC | Exactly matching |  |  |  |  | RST | loadBearingSurfaceType | The physical surface composition of a terrain surface that is intended to bear loads. | 4 | corduroy | A surface made of logs laid together transversely.
RST | loadBearingSurfaceType | Load-bearing Surface Type | The physical surface composition of a terrain surface that is intended to bear loads. | 5 | grassSodSoft | Grass/Sod (Soft) |  |  | AVC to different AC, different AVC | Loosely matching |  |  |  |  | WS0 | waySurfaceComposition | The composition(s) of a durable surface (for example: a pavement) intended to sustain ground traffic (for example: vehicular traffic or foot traffic). | 5 | unimproved | An unprepared route whose surface is generally a flat track following the natural terrain. | It often appears as a rough track with two wheel paths, and close vegetation.
RST | loadBearingSurfaceType | Load-bearing Surface Type | The physical surface composition of a terrain surface that is intended to bear loads. | 6 | unimproved | Unimproved | The surface has not been prepared for load-bearing. |  | AVC to different AC, same AVC | Exactly matching |  |  |  |  | WS0 | waySurfaceComposition | The composition(s) of a durable surface (for example: a pavement) intended to sustain ground traffic (for example: vehicular traffic or foot traffic). | 5 | unimproved | An unprepared route whose surface is generally a flat track following the natural terrain. | It often appears as a rough track with two wheel paths, and close vegetation.
RST | loadBearingSurfaceType | Load-bearing Surface Type | The physical surface composition of a terrain surface that is intended to bear loads. | 7 | permanent | Permanent | A permanent, hard surface whose type is unknown. |  | AVC to different AC, different AVC | Loosely matching |  |  |  |  | WS0 | waySurfaceComposition | The composition(s) of a durable surface (for example: a pavement) intended to sustain ground traffic (for example: vehicular traffic or foot traffic). | 4 | rigidPavement | A pavement in which the load is carried by tightly bound materials (for example: concretes). | The most common forms are concrete and asphalt (also referred to as 'semi-rigid'), however in specialized situations other materials may be used, for example steel.
RST | loadBearingSurfaceType | Load-bearing Surface Type | The physical surface composition of a terrain surface that is intended to bear loads. | 8 | temporary | Temporary | A temporary, soft surface whose type is unknown. |  | AVC to different AC, different AVC | Loosely matching |  |  |  |  | WS0 | waySurfaceComposition | The composition(s) of a durable surface (for example: a pavement) intended to sustain ground traffic (for example: vehicular traffic or foot traffic). | 5 | unimproved | An unprepared route whose surface is generally a flat track following the natural terrain. | It often appears as a rough track with two wheel paths, and close vegetation.
RST | loadBearingSurfaceType | Load-bearing Surface Type | The physical surface composition of a terrain surface that is intended to bear loads. | 9 | compositeHard | Composite Hard | 50 percent or more of the surface is permanent. |  | AVC to different AC, different AVC | Loosely matching |  |  |  |  | WS0 | waySurfaceComposition | The composition(s) of a durable surface (for example: a pavement) intended to sustain ground traffic (for example: vehicular traffic or foot traffic). | 4 | rigidPavement | A pavement in which the load is carried by tightly bound materials (for example: concretes). | The most common forms are concrete and asphalt (also referred to as 'semi-rigid'), however in specialized situations other materials may be used, for example steel.
RSV | atsRouteSegmentAvailable | Air Traffic Service (ATS) Route Segment Availability | The condition in which a Air Traffic Service (ATS) route segment may be flown. | 1 | open | Open | The route segment is always available for use. |  | AVC to same AC and AVC | Exactly matching |  |  |  |  | RSV | atsRouteSegmentAvailable | The condition in which a Air Traffic Service (ATS) route segment may be flown. | 1 | open | The route segment is always available for use.
RSV | atsRouteSegmentAvailable | Air Traffic Service (ATS) Route Segment Availability | The condition in which a Air Traffic Service (ATS) route segment may be flown. | 2 | seasonal | Seasonal | The airway is used on a seasonal basis. |  | AVC to same AC and AVC | Exactly matching |  |  |  |  | RSV | atsRouteSegmentAvailable | The condition in which a Air Traffic Service (ATS) route segment may be flown. | 2 | seasonal | The airway is used on a seasonal basis.
RSV | atsRouteSegmentAvailable | Air Traffic Service (ATS) Route Segment Availability | The condition in which a Air Traffic Service (ATS) route segment may be flown. | 3 | alternate | Alternate | The airway is used as an alternate airway for backup purposes. |  | AVC to same AC and AVC | Exactly matching |  |  |  |  | RSV | atsRouteSegmentAvailable | The condition in which a Air Traffic Service (ATS) route segment may be flown. | 3 | alternate | The airway is used as an alternate airway for backup purposes.
RSV | atsRouteSegmentAvailable | Air Traffic Service (ATS) Route Segment Availability | The condition in which a Air Traffic Service (ATS) route segment may be flown. | 4 | specialUse | Special Use | A special condition exists and should be explained in a free text annotation. | This value is needed as long as 'special' types of routes exist. For example: routes which are closed during some time periods, but still may be used for landings on a specified aerodrome; flights that may be performed below the minimum level of the route | AVC to same AC and AVC | Exactly matching |  |  |  |  | RSV | atsRouteSegmentAvailable | The condition in which a Air Traffic Service (ATS) route segment may be flown. | 4 | specialUse | A special condition exists and should be explained in a free text annotation. | This value is needed as long as 'special' types of routes exist. For example: routes which are closed during some time periods, but still may be used for landings on a specified aerodrome; flights that may be performed below the minimum level of the route in special circumstances.
RSV | atsRouteSegmentAvailable | Air Traffic Service (ATS) Route Segment Availability | The condition in which a Air Traffic Service (ATS) route segment may be flown. | 5 | closed | Closed | Route segment is not available for use. |  | AVC to same AC and AVC | Exactly matching |  |  |  |  | RSV | atsRouteSegmentAvailable | The condition in which a Air Traffic Service (ATS) route segment may be flown. | 5 | closed | Route segment is not available for use.
RSV | atsRouteSegmentAvailable | Air Traffic Service (ATS) Route Segment Availability | The condition in which a Air Traffic Service (ATS) route segment may be flown. | 6 | conditionalRouteType1 | Conditional Route Type 1 | Permanently plannable Conditional Route (CDR) during the times published in AIPs. | Available most of the times, not available on specific conditions (for example: activation of a military training zone). | AVC to same AC and AVC | Exactly matching |  |  |  |  | RSV | atsRouteSegmentAvailable | The condition in which a Air Traffic Service (ATS) route segment may be flown. | 6 | conditionalRouteType1 | Permanently plannable Conditional Route (CDR) during the times published in AIPs. | Available most of the times, not available on specific conditions (for example: activation of a military training zone).
RSV | atsRouteSegmentAvailable | Air Traffic Service (ATS) Route Segment Availability | The condition in which a Air Traffic Service (ATS) route segment may be flown. | 7 | conditionalRouteType2 | Conditional Route Type 2 | Non-permanently plannable Conditional Route (CDR). | Available on specific conditions such as facilitating traffic flow and increasing ATC capacity. | AVC to same AC and AVC | Exactly matching |  |  |  |  | RSV | atsRouteSegmentAvailable | The condition in which a Air Traffic Service (ATS) route segment may be flown. | 7 | conditionalRouteType2 | Non-permanently plannable Conditional Route (CDR). | Available on specific conditions such as facilitating traffic flow and increasing ATC capacity.
RSV | atsRouteSegmentAvailable | Air Traffic Service (ATS) Route Segment Availability | The condition in which a Air Traffic Service (ATS) route segment may be flown. | 8 | conditionalRouteType3 | Conditional Route Type 3 | Not plannable Conditional Route (CDR). | Available on short notice, useable only on ATC instructions. | AVC to same AC and AVC | Exactly matching |  |  |  |  | RSV | atsRouteSegmentAvailable | The condition in which a Air Traffic Service (ATS) route segment may be flown. | 8 | conditionalRouteType3 | Not plannable Conditional Route (CDR). | Available on short notice, useable only on ATC instructions.
RSV | atsRouteSegmentAvailable | Air Traffic Service (ATS) Route Segment Availability | The condition in which a Air Traffic Service (ATS) route segment may be flown. | 9 | timetable | Timetable | The route segment should be flown only according to its own timetable. |  | AVC to same AC and AVC | Exactly matching |  |  |  |  | RSV | atsRouteSegmentAvailable | The condition in which a Air Traffic Service (ATS) route segment may be flown. | 9 | timetable | The route segment should be flown only according to its own timetable.
RSX | atsRouteSegmentUsageDir | Air Traffic Service (ATS) Route Segment Usage Direction | The direction of the usage condition of the Air Traffic Service (ATS) route segment in relation to the start point and end point. | 1 | backward | Backward | The direction from the end point to the start point. |  | AVC to same AC and AVC | Exactly matching |  |  |  |  | RSX | atsRouteSegmentUsageDir | The direction of the usage condition of the Air Traffic Service (ATS) route segment in relation to the start point and end point. | 1 | backward | The direction from the end point to the start point.
RSX | atsRouteSegmentUsageDir | Air Traffic Service (ATS) Route Segment Usage Direction | The direction of the usage condition of the Air Traffic Service (ATS) route segment in relation to the start point and end point. | 2 | forward | Forward | The direction from the start point to the end point. |  | AVC to same AC and AVC | Exactly matching |  |  |  |  | RSX | atsRouteSegmentUsageDir | The direction of the usage condition of the Air Traffic Service (ATS) route segment in relation to the start point and end point. | 2 | forward | The direction from the start point to the end point.
RSX | atsRouteSegmentUsageDir | Air Traffic Service (ATS) Route Segment Usage Direction | The direction of the usage condition of the Air Traffic Service (ATS) route segment in relation to the start point and end point. | 3 | both | Both | Route segment usage can be both forward and backward. |  | AVC to same AC and AVC | Exactly matching |  |  |  |  | RSX | atsRouteSegmentUsageDir | The direction of the usage condition of the Air Traffic Service (ATS) route segment in relation to the start point and end point. | 3 | both | Route segment usage can be both forward and backward.
RTA | linearFeatureArrangement | Linear Feature Arrangement | The arrangement of parallel linear features on a single support structure including both directions (if applicable). | 1 | singleArrangement | Single Arrangement | One linear feature. |  | AVC to same AC and AVC | Exactly matching |  |  |  |  | RTA | linearFeatureArrangement | The arrangement of parallel linear features on a single support structure including both directions (if applicable). | 1 | singleArrangement | One linear feature.
RTA | linearFeatureArrangement | Linear Feature Arrangement | The arrangement of parallel linear features on a single support structure including both directions (if applicable). | 2 | doubleArrangement | Double Arrangement | Two linear features on the same support structure. |  | AVC to same AC and AVC | Exactly matching |  |  |  |  | RTA | linearFeatureArrangement | The arrangement of parallel linear features on a single support structure including both directions (if applicable). | 2 | doubleArrangement | Two linear features on the same support structure.
RTA | linearFeatureArrangement | Linear Feature Arrangement | The arrangement of parallel linear features on a single support structure including both directions (if applicable). | 3 | multipleArrangements | Multiple Arrangements | Three or more linear features on the same support structure. |  | AVC to same AC and AVC | Exactly matching |  |  |  |  | RTA | linearFeatureArrangement | The arrangement of parallel linear features on a single support structure including both directions (if applicable). | 3 | multipleArrangements | Three or more linear features on the same support structure.
RTT | routeIntendedUse | Route Intended Use | The intended use of a maritime route. | 1 | recommendTrack | Recommended Track | Recommended tracks include all channels recommended for hydrographic reasons to lead safely between shoal depths. | The use of such a track is generally left to the discretion of the mariner and will depend on the vessel's draught, the state of the tide, adequacy of navigational aids and/or other considerations. | No equivalent in DGFCD | No match
RTT | routeIntendedUse | Route Intended Use | The intended use of a maritime route. | 11 | twoWayRoute | Two-way Route | A route within defined limits inside which two-way traffic is established. | The aim is to provide safe passage of ships through waters where navigation is difficult or dangerous. In two-way routes, including two-way deep-water routes, ships should as far as practicable keep to the starboard side. | AVC to same AC and AVC | Exactly matching |  |  |  |  | RTT | routeIntendedUse | The intended use of a maritime route. | 11 | twoWayRoute | A route within defined limits inside which two-way traffic is established. | The aim is to provide safe passage of ships through waters where navigation is difficult or dangerous. In two-way routes, including two-way deep-water routes, ships should as far as practicable keep to the starboard side.
RTT | routeIntendedUse | Route Intended Use | The intended use of a maritime route. | 13 | recommendDirectionTraffic | Recommended Direction of Traffic Flow | A traffic flow pattern indicating the directional movement of traffic as established within a traffic separation scheme, or a traffic flow pattern indicating a recommended directional movement of traffic where it is impractical or unnecessary to adopt an |  | AVC to same AC and AVC | Exactly matching |  |  |  |  | RTT | routeIntendedUse | The intended use of a maritime route. | 13 | recommendDirectionTraffic | A traffic flow pattern indicating the directional movement of traffic as established within a traffic separation scheme, or a traffic flow pattern indicating a recommended directional movement of traffic where it is impractical or unnecessary to adopt an established direction of traffic flow.
RTT | routeIntendedUse | Route Intended Use | The intended use of a maritime route. | 17 | qRoute | Q-Route | A pre-planned dormant channel and or maritime route between two or more positions, surveyed for explosive mine-like contacts during peacetime, that can be 'activated' to provide shipping with safe navigable routes. |  | AVC to same AC and AVC | Exactly matching |  |  |  |  | RTT | routeIntendedUse | The intended use of a maritime route. | 17 | qRoute | A pre-planned dormant channel and or maritime route between two or more positions, surveyed for explosive mine-like contacts during peacetime, that can be 'activated' to provide shipping with safe navigable routes.
RTT | routeIntendedUse | Route Intended Use | The intended use of a maritime route. | 18 | recommendRoute | Recommended Route | A route of undefined width, for the convenience of ships in transit, that is often marked by centerline buoys. |  | AVC to same AC and AVC | Exactly matching |  |  |  |  | RTT | routeIntendedUse | The intended use of a maritime route. | 18 | recommendRoute | A route of undefined width, for the convenience of ships in transit, that is often marked by centerline buoys.
RTT | routeIntendedUse | Route Intended Use | The intended use of a maritime route. | 19 | recommendChannel | Recommended Channel | A navigation channel, in a situation where there exist multiple channels, that is the one recommended by local authorities for use by general maritime traffic. |  | No equivalent in DGFCD | No match
RTT | routeIntendedUse | Route Intended Use | The intended use of a maritime route. | 2 | recommendTrackOtherDraft | Recommended Track for Other Than Deep Draft Vessels | A route which is primarily selected for use by ships which are not restricted by their draft to deep draft routes and which are able to navigate safely outside such routes. |  | AVC to same AC and AVC | Exactly matching |  |  |  |  | RTT | routeIntendedUse | The intended use of a maritime route. | 2 | recommendTrackOtherDraft | A route which is primarily selected for use by ships which are not restricted by their draft to deep draft routes and which are able to navigate safely outside such routes.
RTT | routeIntendedUse | Route Intended Use | The intended use of a maritime route. | 3 | recommendTrackDeepDraft | Recommended Track for Deep Draft Vessels | A route which is primarily selected for use by ships which, because of their deep draft, may not be able to navigate safely outside such route. |  | AVC to same AC and AVC | Exactly matching |  |  |  |  | RTT | routeIntendedUse | The intended use of a maritime route. | 3 | recommendTrackDeepDraft | A route which is primarily selected for use by ships which, because of their deep draft, may not be able to navigate safely outside such route.
RTT | routeIntendedUse | Route Intended Use | The intended use of a maritime route. | 4 | deepWaterRoute | Deep Water Route | A route within defined limits that has been surveyed for clearance of sea bottom and submerged obstacles as indicated on a chart. | It is primarily intended for use by ships which, because of their draught in relation to the available depth of water in the area concerned, require the use of such a route. Through traffic to which the draught consideration does not apply should, as far | AVC to same AC and AVC | Exactly matching |  |  |  |  | RTT | routeIntendedUse | The intended use of a maritime route. | 4 | deepWaterRoute | A route within defined limits that has been surveyed for clearance of sea bottom and submerged obstacles as indicated on a chart. | It is primarily intended for use by ships which, because of their draught in relation to the available depth of water in the area concerned, require the use of such a route. Through traffic to which the draught consideration does not apply should, as far as practicable, avoid using deep-water routes.
RTT | routeIntendedUse | Route Intended Use | The intended use of a maritime route. | 5 | transitRoute | Transit Route | A marked route established to permit vessels to pass through or transit a canal, port, harbour or other body of water. |  | AVC to same AC and AVC | Exactly matching |  |  |  |  | RTT | routeIntendedUse | The intended use of a maritime route. | 5 | transitRoute | A marked route established to permit vessels to pass through or transit a canal, port, harbour or other body of water.
RTT | routeIntendedUse | Route Intended Use | The intended use of a maritime route. | 6 | radarGuidedTrack | Radar Guided Track |  |  | No equivalent in DGFCD | No match
RTT | routeIntendedUse | Route Intended Use | The intended use of a maritime route. | 7 | measuredDistanceLine | Measured Distance Line |  |  | No equivalent in DGFCD | No match
RTT | routeIntendedUse | Route Intended Use | The intended use of a maritime route. | 8 | safetyFairwayChannel | Safety Fairway/Channel |  |  | No equivalent in DGFCD | No match
RTT | routeIntendedUse | Route Intended Use | The intended use of a maritime route. | 97 | recommendRouteCenterline | Recommended Route Centerline | The centerline of a recommended route. |  | No equivalent in DGFCD | No match
RTT | routeIntendedUse | Route Intended Use | The intended use of a maritime route. | 98 | deepWaterRouteCenterline | Deep Water Route Centerline | The centerline of a deep water route. |  | No equivalent in DGFCD | No match
RTT | routeIntendedUse | Route Intended Use | The intended use of a maritime route. | 99 | deepWaterRoutePart | Deep Water Route - Part |  |  | No equivalent in DGFCD | No match
RUS | popPlacePattern | Populated Place Pattern | The arrangement (pattern) of a populated place based on the distribution of buildings. | 1 | chequered | Chequered | Regular arrangement with rectangular placement of parcels and streets. |  | No equivalent in DGFCD | No match
RUS | popPlacePattern | Populated Place Pattern | The arrangement (pattern) of a populated place based on the distribution of buildings. | 2 | irregularlyNucleated | Irregularly Nucleated | An irregularly structured arrangement with areas of concentration. |  | No equivalent in DGFCD | No match
RUS | popPlacePattern | Populated Place Pattern | The arrangement (pattern) of a populated place based on the distribution of buildings. | 3 | centralSquare | Central Square | Parcels and streets are predominantly aligned to a central square. | For example: a circular village, a green village, a village with a rectilinear square. | No equivalent in DGFCD | No match
RUS | popPlacePattern | Populated Place Pattern | The arrangement (pattern) of a populated place based on the distribution of buildings. | 4 | street | Street | Densely arranged on both sides of a road. |  | No equivalent in DGFCD | No match
RUS | popPlacePattern | Populated Place Pattern | The arrangement (pattern) of a populated place based on the distribution of buildings. | 5 | ribbon | Ribbon | A long linear structure along a road or watercourse. |  | No equivalent in DGFCD | No match
RUS | popPlacePattern | Populated Place Pattern | The arrangement (pattern) of a populated place based on the distribution of buildings. | 6 | roadNetwork | Road Network | Arranged subject to the road network. |  | No equivalent in DGFCD | No match
RUS | popPlacePattern | Populated Place Pattern | The arrangement (pattern) of a populated place based on the distribution of buildings. | 7 | isolated | Isolated | Isolated houses or sparsely arranged groups of houses. |  | No equivalent in DGFCD | No match
RUS | popPlacePattern | Populated Place Pattern | The arrangement (pattern) of a populated place based on the distribution of buildings. | 8 | acrology | Acrology | A large complex building of adjacent and/or joined blocks of flats with the dimension of quarter-like division of a town. |  | No equivalent in DGFCD | No match
RUS | popPlacePattern | Populated Place Pattern | The arrangement (pattern) of a populated place based on the distribution of buildings. | 9 | multiShaped | Multi-shaped | Consisting of multiple differing local arrangements of parcels and streets. | For example, a historical city surrounded by modern suburbs. | No equivalent in DGFCD | No match
RWC | railwayClass | Railway Class | The class of a railway based on its importance in the general transportation network. | 1 | highSpeedRail | High Speed Rail | A rail-based high-speed inter-city transport system. | Usually operated over long distances. For example, the French TGV (Train a Grande Vitesse). | AVC to same AC and AVC | Exactly matching |  |  |  |  | RWC | railwayClass | The class of a railway based on its importance in the general transportation network. | 1 | highSpeedRail | A rail-based high-speed inter-city transport system. | Usually operated over long distances. For example, the French TGV (Train Ó Grande Vitesse).
RWC | railwayClass | Railway Class | The class of a railway based on its importance in the general transportation network. | 2 | mainLine | Main Line | A chief railway line operated over long distances and typically passing without interruption through multiple urban areas. | Usually must not be occupied or traversed without proper authority. Primarily carries freight and is accordingly operated at a relatively slow speed. | AVC to same AC and AVC | Exactly matching |  |  |  |  | RWC | railwayClass | The class of a railway based on its importance in the general transportation network. | 2 | mainLine | A chief railway line operated over long distances and typically passing without interruption through multiple urban areas. | Usually must not be occupied or traversed without proper authority. Primarily carries freight and is accordingly operated at a relatively slow speed.
RWC | railwayClass | Railway Class | The class of a railway based on its importance in the general transportation network. | 3 | branchLine | Branch-line | A secondary railway line running from a main line to a terminus. | For example, a railhead. | AVC to same AC and AVC | Exactly matching |  |  |  |  | RWC | railwayClass | The class of a railway based on its importance in the general transportation network. | 3 | branchLine | A secondary railway line running from a main line to a terminus. | For example, a railhead.
RVO | runwayVisualRangeObsSite | Runway Visual Range Observation Site | The general position of the transmissometer along the runway direction for which the Runway Visual Range (RVR) reading is provided. | 1 | touchdown | Touchdown | A point adjacent to the arrival end of the runway direction. | This is the first third of the runway direction length. | No equivalent in DGFCD | No match
RVO | runwayVisualRangeObsSite | Runway Visual Range Observation Site | The general position of the transmissometer along the runway direction for which the Runway Visual Range (RVR) reading is provided. | 2 | middle | Middle | A point adjacent to the runway direction midsection. | This is the second third of the runway direction length. | No equivalent in DGFCD | No match
RVO | runwayVisualRangeObsSite | Runway Visual Range Observation Site | The general position of the transmissometer along the runway direction for which the Runway Visual Range (RVR) reading is provided. | 3 | takeoff | Takeoff | A point adjacent to the departure end of the runway direction. | This is the last third of the runway direction length. | No equivalent in DGFCD | No match
RVS | rvsmPointType | Reduced Vertical Separation Minimum (RVSM) Point Type | The type of end point of the Reduced Vertical Separation Minimum (RVSM) route segment. | 1 | rvsmEntryPoint | RVSM Entry Point | The first reporting point over which an aircraft passes or is expected to pass immediately before, upon, or immediately after initial entry into a Reduced Vertical Separation Minimum (RVSM) airspace, from a non-RVSM airspace. | Normally the first reference point for applying a 300 metre (1000 foot) vertical separation minimum between RVSM approved aircraft. | AVC to same AC and AVC | Exactly matching |  |  |  |  | RVS | rvsmPointType | The type of end point of the Reduced Vertical Separation Minimum (RVSM) route segment. | 1 | rvsmEntryPoint | The first reporting point over which an aircraft passes or is expected to pass immediately before, upon, or immediately after initial entry into a Reduced Vertical Separation Minimum (RVSM) airspace, from a non-RVSM airspace. | Normally the first reference point for applying a 300 metre (1000 foot) vertical separation minimum between RVSM approved aircraft.
RVS | rvsmPointType | Reduced Vertical Separation Minimum (RVSM) Point Type | The type of end point of the Reduced Vertical Separation Minimum (RVSM) route segment. | 2 | rvsmExitPoint | RVSM Exit Point | The last reporting point over which an aircraft passes or is expected to pass immediately before, upon, or immediately after leaving a Reduced Vertical Separation Minimum (RVSM) Airspace, into a non-RVSM airspace. | Normally the first reference point for applying a 300 metre (1000 foot) vertical separation minimum between RVSM approved aircraft. | AVC to same AC and AVC | Exactly matching |  |  |  |  | RVS | rvsmPointType | The type of end point of the Reduced Vertical Separation Minimum (RVSM) route segment. | 2 | rvsmExitPoint | The last reporting point over which an aircraft passes or is expected to pass immediately before, upon, or immediately after leaving a Reduced Vertical Separation Minimum (RVSM) Airspace, into a non-RVSM airspace. | Normally the first reference point for applying a 300 metre (1000 foot) vertical separation minimum between RVSM approved aircraft.
RVS | rvsmPointType | Reduced Vertical Separation Minimum (RVSM) Point Type | The type of end point of the Reduced Vertical Separation Minimum (RVSM) route segment. | 3 | rvsmEntryExitPoint | RVSM Entry and/or Exit Point | The first or last reporting point over which an aircraft passes or is expected to pass immediately before, upon, or immediately after initial entry into a Reduced Vertical Separation Minimum (RVSM) airspace, or after leaving an RVSM airspace, into or from |  | AVC to same AC and AVC | Exactly matching |  |  |  |  | RVS | rvsmPointType | The type of end point of the Reduced Vertical Separation Minimum (RVSM) route segment. | 3 | rvsmEntryExitPoint | The first or last reporting point over which an aircraft passes or is expected to pass immediately before, upon, or immediately after initial entry into a Reduced Vertical Separation Minimum (RVSM) airspace, or after leaving an RVSM airspace, into or from a non-RVSM airspace.
RVT | reviewSourceType | Review Source Type | The type(s) of the data set(s) that were used to review and/or update the digital representation of the feature or data set. | 1 | ngaArcDigRasterGraphic | ADRG | NGA Arc Digitized Raster Graphic. |  | No equivalent in DGFCD | No match
RWT | runwayEndType | Runway End Type | Indicates high or low end of runway. | 1 | highEnd | High End |  |  | No equivalent in DGFCD | No match
RVT | reviewSourceType | Review Source Type | The type(s) of the data set(s) that were used to review and/or update the digital representation of the feature or data set. | 10 | ngaDigitalNauticalChart | DNC | NGA Digital Nautical Chart. |  | No equivalent in DGFCD | No match
RVT | reviewSourceType | Review Source Type | The type(s) of the data set(s) that were used to review and/or update the digital representation of the feature or data set. | 100 | stadtkarte | Stadtkarte | 1:25,000 or higher scale thematic city map. |  | No equivalent in DGFCD | No match
RVT | reviewSourceType | Review Source Type | The type(s) of the data set(s) that were used to review and/or update the digital representation of the feature or data set. | 101 | maritimeChart | Maritime Chart | Maritime chart. |  | No equivalent in DGFCD | No match
RVT | reviewSourceType | Review Source Type | The type(s) of the data set(s) that were used to review and/or update the digital representation of the feature or data set. | 102 | spot5mHrsDigTerModel | SPOT 5m HRS Digital Terrain Model | SPOT 5 High Resolution Geometric (HRG) Digital Terrain Model (DTM) with nominal 5 metre resolution. |  | No equivalent in DGFCD | No match
RVT | reviewSourceType | Review Source Type | The type(s) of the data set(s) that were used to review and/or update the digital representation of the feature or data set. | 103 | orbimageImagery | ORBIMAGE Imagery | ORBIMAGE imagery of unspecified type and resolution. |  | No equivalent in DGFCD | No match
RVT | reviewSourceType | Review Source Type | The type(s) of the data set(s) that were used to review and/or update the digital representation of the feature or data set. | 104 | foreignNamesCommittee | Foreign Names Committee | Foreign Names Committee (FNC) of the U.S. Board on Geographic Names (BGN). |  | No equivalent in DGFCD | No match
RVT | reviewSourceType | Review Source Type | The type(s) of the data set(s) that were used to review and/or update the digital representation of the feature or data set. | 105 | digitalGlobeImagery | DigitalGlobe Imagery | DigitalGlobe imagery of unspecified type and resolution. |  | No equivalent in DGFCD | No match
RVT | reviewSourceType | Review Source Type | The type(s) of the data set(s) that were used to review and/or update the digital representation of the feature or data set. | 106 | nativeNonAuthGraphic | Native Non-authoritative Graphic | Native non-authoritative graphic (for example: a map or chart) source. |  | No equivalent in DGFCD | No match
RVT | reviewSourceType | Review Source Type | The type(s) of the data set(s) that were used to review and/or update the digital representation of the feature or data set. | 107 | nativeNonAuthData | Native Non-authoritative Data | Native non-authoritative data (for example: books or periodicals) source. |  | No equivalent in DGFCD | No match
RVT | reviewSourceType | Review Source Type | The type(s) of the data set(s) that were used to review and/or update the digital representation of the feature or data set. | 108 | navteqData | NAVTEQ Data | NAVTEQ road data. |  | No equivalent in DGFCD | No match
RVT | reviewSourceType | Review Source Type | The type(s) of the data set(s) that were used to review and/or update the digital representation of the feature or data set. | 109 | electronicNavChart | ENC | Electronic Navigation Chart (IHO S-57) |  | No equivalent in DGFCD | No match
RVT | reviewSourceType | Review Source Type | The type(s) of the data set(s) that were used to review and/or update the digital representation of the feature or data set. | 11 | ngaDigitalPrintFile | DPF | NGA Digital Print File. |  | No equivalent in DGFCD | No match
RVT | reviewSourceType | Review Source Type | The type(s) of the data set(s) that were used to review and/or update the digital representation of the feature or data set. | 110 | veryHighResCommMonoImage | Very High Resolution Commercial Monoscopic Imagery | Commercial monoscopic imagery with a resolution equal or better than 1 metre. |  | No equivalent in DGFCD | No match
RVT | reviewSourceType | Review Source Type | The type(s) of the data set(s) that were used to review and/or update the digital representation of the feature or data set. | 111 | veryHighResCommStereoImage | Very High Resolution Commercial Stereoscopic Imagery | Commercial stereoscopic imagery with a resolution equal or better than 1 metre. |  | No equivalent in DGFCD | No match
RVT | reviewSourceType | Review Source Type | The type(s) of the data set(s) that were used to review and/or update the digital representation of the feature or data set. | 112 | highResCommMonoImage | High Resolution Commercial Monoscopic Imagery | Commercial monoscopic imagery with a resolution more than 1 metre up to 5 metre. |  | No equivalent in DGFCD | No match
RVT | reviewSourceType | Review Source Type | The type(s) of the data set(s) that were used to review and/or update the digital representation of the feature or data set. | 113 | highResCommStereoImage | High Resolution Commercial Stereoscopic Imagery | Commercial stereoscopic imagery with a resolution more than 1 metre up to 5 metre. |  | No equivalent in DGFCD | No match
RVT | reviewSourceType | Review Source Type | The type(s) of the data set(s) that were used to review and/or update the digital representation of the feature or data set. | 114 | mediumResCommMonoImage | Medium Resolution Commercial Monoscopic Imagery | Commercial monoscopic imagery with a resolution lower than 5 metre. |  | No equivalent in DGFCD | No match
RVT | reviewSourceType | Review Source Type | The type(s) of the data set(s) that were used to review and/or update the digital representation of the feature or data set. | 115 | mediumResCommStereoImage | Medium Resolution Commercial Stereoscopic Imagery | Commercial stereoscopic imagery with a resolution lower than 5 metre. |  | No equivalent in DGFCD | No match
RVT | reviewSourceType | Review Source Type | The type(s) of the data set(s) that were used to review and/or update the digital representation of the feature or data set. | 116 | lowResCommMonoImage | Low Resolution Commercial Monoscopic Imagery | Commercial monoscopic imagery with a resolution lower than 15 metre. |  | No equivalent in DGFCD | No match
RVT | reviewSourceType | Review Source Type | The type(s) of the data set(s) that were used to review and/or update the digital representation of the feature or data set. | 117 | lowResCommStereoImage | Low Resolution Commercial Stereoscopic Imagery | Commercial stereoscopic imagery with a resolution lower than 15 metre. |  | No equivalent in DGFCD | No match
RVT | reviewSourceType | Review Source Type | The type(s) of the data set(s) that were used to review and/or update the digital representation of the feature or data set. | 118 | mapOneToTwentyFiveK | Map 1:25k | 1:25,000 scale topographic or thematic map. |  | No equivalent in DGFCD | No match
RVT | reviewSourceType | Review Source Type | The type(s) of the data set(s) that were used to review and/or update the digital representation of the feature or data set. | 119 | mapOneToFiftyK | Map 1:50k | 1:50,000 scale topographic or thematic map. |  | No equivalent in DGFCD | No match
RVT | reviewSourceType | Review Source Type | The type(s) of the data set(s) that were used to review and/or update the digital representation of the feature or data set. | 12 | ngaDigitalTerrElevData1 | DTED 1 | NGA Digital Terrain Elevation Data Level 1. |  | No equivalent in DGFCD | No match
RVT | reviewSourceType | Review Source Type | The type(s) of the data set(s) that were used to review and/or update the digital representation of the feature or data set. | 120 | mapOneToHundredK | Map 1:100k | 1:100,000 scale topographic or thematic map. |  | No equivalent in DGFCD | No match
RVT | reviewSourceType | Review Source Type | The type(s) of the data set(s) that were used to review and/or update the digital representation of the feature or data set. | 121 | routingData | Routing Data | Routing data for navigation on roads. | For example, distributed by NAVTEQ or Teleatlas. | No equivalent in DGFCD | No match
RVT | reviewSourceType | Review Source Type | The type(s) of the data set(s) that were used to review and/or update the digital representation of the feature or data set. | 122 | frenchImageProduct | French Image Product | Imagery produced by France. |  | No equivalent in DGFCD | No match
RVT | reviewSourceType | Review Source Type | The type(s) of the data set(s) that were used to review and/or update the digital representation of the feature or data set. | 123 | frenchDefenseSensor | French Defense Sensor | Data provided by a French military Sensor. |  | No equivalent in DGFCD | No match
RVT | reviewSourceType | Review Source Type | The type(s) of the data set(s) that were used to review and/or update the digital representation of the feature or data set. | 124 | arcStandardRaster | Arc Standard Raster | The source is a standard arc raster data. |  | No equivalent in DGFCD | No match
RVT | reviewSourceType | Review Source Type | The type(s) of the data set(s) that were used to review and/or update the digital representation of the feature or data set. | 125 | gazetteer | Gazetteer | Data was provided by a gazeteer source. |  | No equivalent in DGFCD | No match
RVT | reviewSourceType | Review Source Type | The type(s) of the data set(s) that were used to review and/or update the digital representation of the feature or data set. | 126 | worldWideWeb | World Wide Web | The source is the World Wide Web. |  | No equivalent in DGFCD | No match
RVT | reviewSourceType | Review Source Type | The type(s) of the data set(s) that were used to review and/or update the digital representation of the feature or data set. | 127 | orbView3 | ORBVIEW3 | Imagery collected by ORBVIEW3 satellite (GeoEye, US), until April 2007. |  | No equivalent in DGFCD | No match
RVT | reviewSourceType | Review Source Type | The type(s) of the data set(s) that were used to review and/or update the digital representation of the feature or data set. | 128 | frenchHRVectorDataVMap2i | French HR Vector Data (VMap2i) | Vector Map level 2i product data (France). |  | No equivalent in DGFCD | No match
RVT | reviewSourceType | Review Source Type | The type(s) of the data set(s) that were used to review and/or update the digital representation of the feature or data set. | 129 | frOrthoLvl2GeoBaseDefense | French Orthoimage Level 2 GeoBase Defense | Level 2 orthoimage data based on the GeoBase Specification (France). |  | No equivalent in DGFCD | No match
RVT | reviewSourceType | Review Source Type | The type(s) of the data set(s) that were used to review and/or update the digital representation of the feature or data set. | 13 | ngaDigitalTerrElevData2 | DTED 2 | NGA Digital Terrain Elevation Data Level 2. |  | No equivalent in DGFCD | No match
RVT | reviewSourceType | Review Source Type | The type(s) of the data set(s) that were used to review and/or update the digital representation of the feature or data set. | 130 | frOrthoLvl2TopoBaseDef | French Orthoimage Level 2 TopoBase Defense | Level 2 orthoimage data based on the TopoBase Specification (France). |  | No equivalent in DGFCD | No match
RVT | reviewSourceType | Review Source Type | The type(s) of the data set(s) that were used to review and/or update the digital representation of the feature or data set. | 131 | frOrthoLevel2Kheper | French Orthoimage Level 2 Kheper | Level 2 orthoimage data based on the Kheper Specification (France). |  | No equivalent in DGFCD | No match
RVT | reviewSourceType | Review Source Type | The type(s) of the data set(s) that were used to review and/or update the digital representation of the feature or data set. | 132 | frOrthoLvl3GeoBaseDefense | French Orthoimage Level 3 GeoBase Defense | Level 3 orthoimage data based on the Geobase Specification (France). |  | No equivalent in DGFCD | No match
RVT | reviewSourceType | Review Source Type | The type(s) of the data set(s) that were used to review and/or update the digital representation of the feature or data set. | 133 | frOrthoUrbLvlTopoBaseDef | French Orthoimage Urban Level TopoBase Defense | Urban level orthoimage data based on the TopoBase Specification (France). |  | No equivalent in DGFCD | No match
RVT | reviewSourceType | Review Source Type | The type(s) of the data set(s) that were used to review and/or update the digital representation of the feature or data set. | 134 | frOrthoUrbanLvlKheper | French Orthoimage Urban Level Kheper | Urban level orthoimage data based on the Kheper Specification (France). |  | No equivalent in DGFCD | No match
RVT | reviewSourceType | Review Source Type | The type(s) of the data set(s) that were used to review and/or update the digital representation of the feature or data set. | 135 | frenchUrbanCartoKheper | French Urban Cartographic Kheper | Urban cartographic data based on the Kheper Specification (France). |  | No equivalent in DGFCD | No match
RVT | reviewSourceType | Review Source Type | The type(s) of the data set(s) that were used to review and/or update the digital representation of the feature or data set. | 136 | frenchUrbanCartoTopo | French Urban Cartographic Topo | Urban cartographic data based on the French Defense Agency Specification (France). |  | No equivalent in DGFCD | No match
RVT | reviewSourceType | Review Source Type | The type(s) of the data set(s) that were used to review and/or update the digital representation of the feature or data set. | 137 | worldView1 | WORLDVIEW-1 | Imagery collected by the WORLDVIEW-1 satellite (DigitalGlobe, US). |  | No equivalent in DGFCD | No match
RVT | reviewSourceType | Review Source Type | The type(s) of the data set(s) that were used to review and/or update the digital representation of the feature or data set. | 138 | worldView2 | WORLDVIEW-2 | Imagery collected by the WORLDVIEW-2 satellite (DigitalGlobe, US). |  | No equivalent in DGFCD | No match
RVT | reviewSourceType | Review Source Type | The type(s) of the data set(s) that were used to review and/or update the digital representation of the feature or data set. | 139 | geoEye1 | GEOEYE-1 | Imagery collected by the GEOEYE-1 satellite (GeoEye, US). |  | No equivalent in DGFCD | No match
RVT | reviewSourceType | Review Source Type | The type(s) of the data set(s) that were used to review and/or update the digital representation of the feature or data set. | 14 | ngaDigitalTerrElevData3 | DTED 3 | NGA Digital Terrain Elevation Data Level 3. |  | No equivalent in DGFCD | No match
RVT | reviewSourceType | Review Source Type | The type(s) of the data set(s) that were used to review and/or update the digital representation of the feature or data set. | 140 | pleiadesHR1 | PLEIADES-HR1 | Imagery collected by the PLEIADES-HR1 satellite (CNES, France). |  | No equivalent in DGFCD | No match
RVT | reviewSourceType | Review Source Type | The type(s) of the data set(s) that were used to review and/or update the digital representation of the feature or data set. | 141 | pleiadesHR2 | PLEIADES-HR2 | Imagery collected by the PLEIADES-HR2 satellite (CNES, France). |  | No equivalent in DGFCD | No match
RVT | reviewSourceType | Review Source Type | The type(s) of the data set(s) that were used to review and/or update the digital representation of the feature or data set. | 142 | cartoSat1 | CARTOSAT-1 | Imagery collected by the CARTOSAT-1 satellite (ISRO, India). |  | No equivalent in DGFCD | No match
RVT | reviewSourceType | Review Source Type | The type(s) of the data set(s) that were used to review and/or update the digital representation of the feature or data set. | 143 | cartoSat2 | CARTOSAT-2 | Imagery collected by the CARTOSAT-2 satellite (ISRO, India). |  | No equivalent in DGFCD | No match
RVT | reviewSourceType | Review Source Type | The type(s) of the data set(s) that were used to review and/or update the digital representation of the feature or data set. | 144 | kompSat2 | KOMPSAT-2 | Imagery collected by the KOMPSAT-2 (also known as ARIRANG-2) satellite (KARI, South Korea). |  | No equivalent in DGFCD | No match
RVT | reviewSourceType | Review Source Type | The type(s) of the data set(s) that were used to review and/or update the digital representation of the feature or data set. | 145 | formoSat2 | FORMOSAT-2 | Imagery collected by the FORMOSAT-2 (also known as ROCSAT-2) satellite (NSPO, Taiwan). |  | No equivalent in DGFCD | No match
RVT | reviewSourceType | Review Source Type | The type(s) of the data set(s) that were used to review and/or update the digital representation of the feature or data set. | 146 | alosPrism | ALOS PRISM | Imagery collected by the ALOS PRISM instrument (Panchromatic Remote-sensing Instrument for Stereo Mapping) embarked on ALOS satellite (JAXA, Japan). |  | No equivalent in DGFCD | No match
RVT | reviewSourceType | Review Source Type | The type(s) of the data set(s) that were used to review and/or update the digital representation of the feature or data set. | 147 | alosPalSar | ALOS PALSAR | Imagery collected by the ALOS PALSAR instrument (Phased Array type L-band Synthetic Aperture Radar) embarked on ALOS satellite (JAXA, Japan). |  | No equivalent in DGFCD | No match
RVT | reviewSourceType | Review Source Type | The type(s) of the data set(s) that were used to review and/or update the digital representation of the feature or data set. | 148 | rapidEye | RAPIDEYE | Imagery collected by the RAPIDEYE five-satellite constellation (MDA, Canada). |  | No equivalent in DGFCD | No match
RVT | reviewSourceType | Review Source Type | The type(s) of the data set(s) that were used to review and/or update the digital representation of the feature or data set. | 149 | terraSarXScanSar | TERRASAR-X Scan SAR | Imagery collected by the TERRASAR-X satellite (GAC, Germany) in scan SAR (Synthetic Aperture Radar) mode : a corridor with a width of 100 kilometres and a maximum length of 1,500 kilometres is swept with a resolution of 16 metres. |  | No equivalent in DGFCD | No match
RVT | reviewSourceType | Review Source Type | The type(s) of the data set(s) that were used to review and/or update the digital representation of the feature or data set. | 15 | ngaDigitalTerrElevData4 | DTED 4 | NGA Digital Terrain Elevation Data Level 4. |  | No equivalent in DGFCD | No match
RVT | reviewSourceType | Review Source Type | The type(s) of the data set(s) that were used to review and/or update the digital representation of the feature or data set. | 150 | terraSarXStripMap | TERRASAR -X Strip Map | Imagery collected by the TERRASAR-X satellite (GAC, Germany) in Strip Map mode : the satellite sweeps a corridor with a width of 30 kilometres and a maximum length of 1,500 km. The resolution is 3 metres. |  | No equivalent in DGFCD | No match
RVT | reviewSourceType | Review Source Type | The type(s) of the data set(s) that were used to review and/or update the digital representation of the feature or data set. | 151 | cosmoSkymedScanSar | COSMO-SKYMED Scan SAR | Imagery collected by the COSMO-SKYMED satellite (ASI, Italy) in scan SAR (Synthetic Aperture Radar) mode : the satellite sweeps a corridor with a width of 100 or 200 kilometres (depending the width of the corridor the resolution is 30 or 100 metres). |  | No equivalent in DGFCD | No match
RVT | reviewSourceType | Review Source Type | The type(s) of the data set(s) that were used to review and/or update the digital representation of the feature or data set. | 152 | cosmoSkymedStripMap | COSMO-SKYMED Strip Map | Imagery collected by the COSMO-SKYMED satellite (ASI, Italy) in Strip Map mode : the satellite sweeps a corridor with a width of 30 kilometres. The resolution is 15 metres. |  | No equivalent in DGFCD | No match
RVT | reviewSourceType | Review Source Type | The type(s) of the data set(s) that were used to review and/or update the digital representation of the feature or data set. | 153 | veryHighResMonoSarImage | Very High Resolution Monoscopic SAR Imagary | Monoscopic SAR imagery with a mean azimuth and ground range resolution (-3dB) equal or better than 1 metre. |  | No equivalent in DGFCD | No match
RVT | reviewSourceType | Review Source Type | The type(s) of the data set(s) that were used to review and/or update the digital representation of the feature or data set. | 154 | veryHighResStereoSarImage | Very High Resolution Stereoscopic SAR Imagery | (Pseudo-)Stereoscopic SAR imagery with a mean azimuth and ground range resolution (-3dB) equal or better than 1 metre. |  | No equivalent in DGFCD | No match
RVT | reviewSourceType | Review Source Type | The type(s) of the data set(s) that were used to review and/or update the digital representation of the feature or data set. | 155 | highResMonoSarImage | High Resolution Monoscopic SAR Imagery | Monoscopic SAR imagery with a mean azimuth and ground range resolution (-3dB) of 1 metre up to 5 metres. |  | No equivalent in DGFCD | No match
RVT | reviewSourceType | Review Source Type | The type(s) of the data set(s) that were used to review and/or update the digital representation of the feature or data set. | 156 | highResStereoSarImage | High Resolution Stereoscopic SAR Imagery | (Pseudo-)Stereoscopic SAR imagery with a mean azimuth and ground range resolution (-3dB) of 1 metre up to 5 metres. |  | No equivalent in DGFCD | No match
RVT | reviewSourceType | Review Source Type | The type(s) of the data set(s) that were used to review and/or update the digital representation of the feature or data set. | 16 | ngaDigitalTopoData1 | DTOP 1 | NGA Digital Topographic Data Level 1. |  | No equivalent in DGFCD | No match
RVT | reviewSourceType | Review Source Type | The type(s) of the data set(s) that were used to review and/or update the digital representation of the feature or data set. | 17 | ngaDigitalTopoData2 | DTOP 2 | NGA Digital Topographic Data Level 2. |  | No equivalent in DGFCD | No match
RVT | reviewSourceType | Review Source Type | The type(s) of the data set(s) that were used to review and/or update the digital representation of the feature or data set. | 18 | ngaDigitalTopoData3 | DTOP 3 | NGA Digital Topographic Data Level 3. |  | No equivalent in DGFCD | No match
RVT | reviewSourceType | Review Source Type | The type(s) of the data set(s) that were used to review and/or update the digital representation of the feature or data set. | 19 | ngaDigitalTopoData4 | DTOP 4 | NGA Digital Topographic Data Level 4. |  | No equivalent in DGFCD | No match
RVT | reviewSourceType | Review Source Type | The type(s) of the data set(s) that were used to review and/or update the digital representation of the feature or data set. | 2 | ngaAutoAirFacInfoFile | AAFIF | NGA Automated Aeronautical Facilities Information File. |  | No equivalent in DGFCD | No match
RWT | runwayEndType | Runway End Type | Indicates high or low end of runway. | 2 | lowEnd | Low End |  |  | No equivalent in DGFCD | No match
RVT | reviewSourceType | Review Source Type | The type(s) of the data set(s) that were used to review and/or update the digital representation of the feature or data set. | 20 | ngaDigitalTopoData5 | DTOP 5 | NGA Digital Topographic Data Level 5. |  | No equivalent in DGFCD | No match
RVT | reviewSourceType | Review Source Type | The type(s) of the data set(s) that were used to review and/or update the digital representation of the feature or data set. | 21 | ngaDigitalVertObstruction | DVOF | NGA Digital Vertical Obstruction File. |  | No equivalent in DGFCD | No match
RVT | reviewSourceType | Review Source Type | The type(s) of the data set(s) that were used to review and/or update the digital representation of the feature or data set. | 22 | ngaFoundationFeatureData | FFD | NGA Foundation Feature Data. |  | No equivalent in DGFCD | No match
RVT | reviewSourceType | Review Source Type | The type(s) of the data set(s) that were used to review and/or update the digital representation of the feature or data set. | 23 | ngaFfdWithRtad | FFD with RTAD | NGA Foundation Feature Data with Relocatable Target Assessment Data. |  | No equivalent in DGFCD | No match
RVT | reviewSourceType | Review Source Type | The type(s) of the data set(s) that were used to review and/or update the digital representation of the feature or data set. | 24 | ngaGeoLandCover | Land Cover | NGA GeoCover or LandCover. |  | No equivalent in DGFCD | No match
RVT | reviewSourceType | Review Source Type | The type(s) of the data set(s) that were used to review and/or update the digital representation of the feature or data set. | 25 | ngaGeoNames | GeoNames | NGA GeoNames. |  | No equivalent in DGFCD | No match
RVT | reviewSourceType | Review Source Type | The type(s) of the data set(s) that were used to review and/or update the digital representation of the feature or data set. | 26 | gpsBasedFieldCollect | GPS | GPS-based field-collected open source data. |  | No equivalent in DGFCD | No match
RVT | reviewSourceType | Review Source Type | The type(s) of the data set(s) that were used to review and/or update the digital representation of the feature or data set. | 27 | ngaImageCityMap | ICM | NGA Image City Map (ICM) |  | No equivalent in DGFCD | No match
RVT | reviewSourceType | Review Source Type | The type(s) of the data set(s) that were used to review and/or update the digital representation of the feature or data set. | 28 | ikonosImagery | Ikonos Imagery | Ikonos imagery of unspecified type and resolution. |  | No equivalent in DGFCD | No match
RVT | reviewSourceType | Review Source Type | The type(s) of the data set(s) that were used to review and/or update the digital representation of the feature or data set. | 29 | usNtmImagery | NTM Imagery | Imagery from (US) National Technical Means (NTM). |  | No equivalent in DGFCD | No match
RVT | reviewSourceType | Review Source Type | The type(s) of the data set(s) that were used to review and/or update the digital representation of the feature or data set. | 3 | ngaChartUpdateManual | CHUM | NGA Chart Update Manual (CHUM) |  | No equivalent in DGFCD | No match
RVT | reviewSourceType | Review Source Type | The type(s) of the data set(s) that were used to review and/or update the digital representation of the feature or data set. | 30 | imageryUnspecified | Imagery | Imagery of unspecified type and resolution. |  | No equivalent in DGFCD | No match
RVT | reviewSourceType | Review Source Type | The type(s) of the data set(s) that were used to review and/or update the digital representation of the feature or data set. | 31 | ngaInterimTerrainData | ITD | NGA Interim Terrain Data. |  | No equivalent in DGFCD | No match
RVT | reviewSourceType | Review Source Type | The type(s) of the data set(s) that were used to review and/or update the digital representation of the feature or data set. | 32 | ngaInterimVectorData | IVD | NGA Interim Vector Data. |  | No equivalent in DGFCD | No match
RVT | reviewSourceType | Review Source Type | The type(s) of the data set(s) that were used to review and/or update the digital representation of the feature or data set. | 33 | ngaInternationalBoundary | International Boundaries | NGA International Boundaries database. |  | No equivalent in DGFCD | No match
RVT | reviewSourceType | Review Source Type | The type(s) of the data set(s) that were used to review and/or update the digital representation of the feature or data set. | 34 | ngaJointOperatGraphic | JOG | NGA Joint Operational Graphic. |  | No equivalent in DGFCD | No match
RVT | reviewSourceType | Review Source Type | The type(s) of the data set(s) that were used to review and/or update the digital representation of the feature or data set. | 35 | landsatImagery | Landsat Imagery | Landsat imagery of unspecified type and resolution. |  | No equivalent in DGFCD | No match
RVT | reviewSourceType | Review Source Type | The type(s) of the data set(s) that were used to review and/or update the digital representation of the feature or data set. | 36 | ngaLittoralWarfareData | LWD | NGA Littoral Warfare Data. |  | No equivalent in DGFCD | No match
RVT | reviewSourceType | Review Source Type | The type(s) of the data set(s) that were used to review and/or update the digital representation of the feature or data set. | 37 | mapChartOrGeodeticData | MC&G | Mapping, charting and/or geodetic data. |  | No equivalent in DGFCD | No match
RVT | reviewSourceType | Review Source Type | The type(s) of the data set(s) that were used to review and/or update the digital representation of the feature or data set. | 38 | ngaMissionSpecificData1 | MSD 1 | NGA Mission Specific Data Level 1. |  | No equivalent in DGFCD | No match
RVT | reviewSourceType | Review Source Type | The type(s) of the data set(s) that were used to review and/or update the digital representation of the feature or data set. | 39 | ngaMissionSpecificData2 | MSD 2 | NGA Mission Specific Data Level 2. |  | No equivalent in DGFCD | No match
RVT | reviewSourceType | Review Source Type | The type(s) of the data set(s) that were used to review and/or update the digital representation of the feature or data set. | 4 | ngaCityGraphic | City Graphic | NGA City Graphic |  | No equivalent in DGFCD | No match
RVT | reviewSourceType | Review Source Type | The type(s) of the data set(s) that were used to review and/or update the digital representation of the feature or data set. | 40 | ngaMissionSpecificData3 | MSD 3 | NGA Mission Specific Data Level 3. |  | No equivalent in DGFCD | No match
RVT | reviewSourceType | Review Source Type | The type(s) of the data set(s) that were used to review and/or update the digital representation of the feature or data set. | 41 | ngaMissionSpecificData4 | MSD 4 | NGA Mission Specific Data Level 4. |  | No equivalent in DGFCD | No match
RVT | reviewSourceType | Review Source Type | The type(s) of the data set(s) that were used to review and/or update the digital representation of the feature or data set. | 42 | ngaMissionSpecificData5 | MSD 5 | NGA Mission Specific Data Level 5. |  | No equivalent in DGFCD | No match
RVT | reviewSourceType | Review Source Type | The type(s) of the data set(s) that were used to review and/or update the digital representation of the feature or data set. | 43 | usModernizedIntegratedDB | MIDB | (US) Modernized Integrated Data Base. |  | No equivalent in DGFCD | No match
RVT | reviewSourceType | Review Source Type | The type(s) of the data set(s) that were used to review and/or update the digital representation of the feature or data set. | 44 | nativeData | Native Data | Native data source. |  | No equivalent in DGFCD | No match
RVT | reviewSourceType | Review Source Type | The type(s) of the data set(s) that were used to review and/or update the digital representation of the feature or data set. | 45 | nativeMap | Native Map | Native map source. |  | No equivalent in DGFCD | No match
RVT | reviewSourceType | Review Source Type | The type(s) of the data set(s) that were used to review and/or update the digital representation of the feature or data set. | 46 | ngaMedicalFacilities | Medical Facilities | NGA GIS medical facilities database. |  | No equivalent in DGFCD | No match
RVT | reviewSourceType | Review Source Type | The type(s) of the data set(s) that were used to review and/or update the digital representation of the feature or data set. | 47 | ngaNominalAttTopoEvalMap | NATE | NGA Nominally Attributed Topographic Evaluation map. |  | No equivalent in DGFCD | No match
RVT | reviewSourceType | Review Source Type | The type(s) of the data set(s) that were used to review and/or update the digital representation of the feature or data set. | 48 | ngaPlanningGraphic | Planning Graphic | NGA Planning Graphic. |  | No equivalent in DGFCD | No match
RVT | reviewSourceType | Review Source Type | The type(s) of the data set(s) that were used to review and/or update the digital representation of the feature or data set. | 5 | ngaCombatChart | Combat Chart | NGA Combat Chart data. |  | No equivalent in DGFCD | No match
RVT | reviewSourceType | Review Source Type | The type(s) of the data set(s) that were used to review and/or update the digital representation of the feature or data set. | 50 | usShuttleRadarTopoMission | SRTM | (US) Shuttle Radar Topographic Mission. |  | No equivalent in DGFCD | No match
RVT | reviewSourceType | Review Source Type | The type(s) of the data set(s) that were used to review and/or update the digital representation of the feature or data set. | 51 | siteMap | Site Map | Site map (for example: at a nuclear facility). |  | No equivalent in DGFCD | No match
RVT | reviewSourceType | Review Source Type | The type(s) of the data set(s) that were used to review and/or update the digital representation of the feature or data set. | 52 | ngaTacticalOceanData0 | TOD 0 | NGA Tactical Oceanographic Data Level 0. |  | No equivalent in DGFCD | No match
RVT | reviewSourceType | Review Source Type | The type(s) of the data set(s) that were used to review and/or update the digital representation of the feature or data set. | 53 | ngaTacticalOceanData1 | TOD 1 | NGA Tactical Oceanographic Data Level 1. |  | No equivalent in DGFCD | No match
RVT | reviewSourceType | Review Source Type | The type(s) of the data set(s) that were used to review and/or update the digital representation of the feature or data set. | 54 | ngaTacticalOceanData2 | TOD 2 | NGA Tactical Oceanographic Data Level 2. |  | No equivalent in DGFCD | No match
RVT | reviewSourceType | Review Source Type | The type(s) of the data set(s) that were used to review and/or update the digital representation of the feature or data set. | 55 | ngaTacticalOceanData3 | TOD 3 | NGA Tactical Oceanographic Data Level 3. |  | No equivalent in DGFCD | No match
RVT | reviewSourceType | Review Source Type | The type(s) of the data set(s) that were used to review and/or update the digital representation of the feature or data set. | 56 | ngaTacticalOceanData4 | TOD 4 | NGA Tactical Oceanographic Data Level 4. |  | No equivalent in DGFCD | No match
RVT | reviewSourceType | Review Source Type | The type(s) of the data set(s) that were used to review and/or update the digital representation of the feature or data set. | 57 | ngaTacticalOceanData5 | TOD 5 | NGA Tactical Oceanographic Data Level 5. |  | No equivalent in DGFCD | No match
RVT | reviewSourceType | Review Source Type | The type(s) of the data set(s) that were used to review and/or update the digital representation of the feature or data set. | 58 | ngaTopographicLineMap | TLM | NGA Topographic Line Map. |  | No equivalent in DGFCD | No match
RVT | reviewSourceType | Review Source Type | The type(s) of the data set(s) that were used to review and/or update the digital representation of the feature or data set. | 59 | unitedNationsData | UN Data | United Nations data. |  | No equivalent in DGFCD | No match
RVT | reviewSourceType | Review Source Type | The type(s) of the data set(s) that were used to review and/or update the digital representation of the feature or data set. | 6 | ngaCompressedAdrg | CADRG | NGA Compressed Arc Digitized Raster Graphic. |  | No equivalent in DGFCD | No match
RVT | reviewSourceType | Review Source Type | The type(s) of the data set(s) that were used to review and/or update the digital representation of the feature or data set. | 60 | ngaUrbanVectorMap | UVMap | NGA Urban Vector Map. |  | No equivalent in DGFCD | No match
RVT | reviewSourceType | Review Source Type | The type(s) of the data set(s) that were used to review and/or update the digital representation of the feature or data set. | 61 | ngaVectorInterimTerrain | VITD | NGA Vector Interim Terrain Data. |  | No equivalent in DGFCD | No match
RVT | reviewSourceType | Review Source Type | The type(s) of the data set(s) that were used to review and/or update the digital representation of the feature or data set. | 62 | ngaVectorMap0 | VMap 0 | NGA Vector Map Level 0. |  | No equivalent in DGFCD | No match
RVT | reviewSourceType | Review Source Type | The type(s) of the data set(s) that were used to review and/or update the digital representation of the feature or data set. | 63 | ngaVectorMap1 | VMap 1 | NGA Vector Map Level 1. |  | No equivalent in DGFCD | No match
RVT | reviewSourceType | Review Source Type | The type(s) of the data set(s) that were used to review and/or update the digital representation of the feature or data set. | 64 | ngaVectorMap2 | VMap 2 | NGA Vector Map Level 2. |  | No equivalent in DGFCD | No match
RVT | reviewSourceType | Review Source Type | The type(s) of the data set(s) that were used to review and/or update the digital representation of the feature or data set. | 65 | ngaWorldVectorShorePlus | WVS Plus | NGA World Vector Shoreline Plus. |  | No equivalent in DGFCD | No match
RVT | reviewSourceType | Review Source Type | The type(s) of the data set(s) that were used to review and/or update the digital representation of the feature or data set. | 66 | quickBirdMultiMono | QuickBird Multispectral Monoscopic Imagery | QuickBird multispectral monoscopic imagery with nominal 2.44 metre resolution. |  | No equivalent in DGFCD | No match
RVT | reviewSourceType | Review Source Type | The type(s) of the data set(s) that were used to review and/or update the digital representation of the feature or data set. | 67 | quickBirdMultiStereo | QuickBird Multispectral Stereoscopic Imagery | QuickBird multispectral stereoscopic imagery with nominal 2.44 metre resolution. |  | No equivalent in DGFCD | No match
RVT | reviewSourceType | Review Source Type | The type(s) of the data set(s) that were used to review and/or update the digital representation of the feature or data set. | 68 | quickBirdPanMono | QuickBird Panchromatic Monoscopic Imagery | QuickBird panchromatic monoscopic imagery with nominal 60 centimetre resolution. |  | No equivalent in DGFCD | No match
RVT | reviewSourceType | Review Source Type | The type(s) of the data set(s) that were used to review and/or update the digital representation of the feature or data set. | 69 | quickBirdPanStereo | QuickBird Panchromatic Stereoscopic Imagery | QuickBird panchromatic stereoscopic imagery with nominal 60 centimetre resolution. |  | No equivalent in DGFCD | No match
RVT | reviewSourceType | Review Source Type | The type(s) of the data set(s) that were used to review and/or update the digital representation of the feature or data set. | 7 | ngaControlledImageBase1 | CIB1 | NGA Controlled Imagery Base 1 metre data. |  | No equivalent in DGFCD | No match
RVT | reviewSourceType | Review Source Type | The type(s) of the data set(s) that were used to review and/or update the digital representation of the feature or data set. | 70 | ikonosMultiMono | Ikonos Multispectral Monoscopic Imagery | Ikonos multispectral monoscopic imagery with nominal 4 metre resolution. |  | No equivalent in DGFCD | No match
RVT | reviewSourceType | Review Source Type | The type(s) of the data set(s) that were used to review and/or update the digital representation of the feature or data set. | 71 | ikonosMultiStereo | Ikonos Multispectral Stereoscopic Imagery | Ikonos multispectral stereoscopic imagery with nominal 4 metre resolution. |  | No equivalent in DGFCD | No match
RVT | reviewSourceType | Review Source Type | The type(s) of the data set(s) that were used to review and/or update the digital representation of the feature or data set. | 72 | ikonosPanMono | Ikonos Panchromatic Monoscopic Imagery | Ikonos panchromatic monoscopic imagery with nominal 1 metre resolution. |  | No equivalent in DGFCD | No match
RVT | reviewSourceType | Review Source Type | The type(s) of the data set(s) that were used to review and/or update the digital representation of the feature or data set. | 73 | ikonosPanStereo | Ikonos Panchromatic Stereoscopic Imagery | Ikonos panchromatic stereoscopic imagery with nominal 1 metre resolution. |  | No equivalent in DGFCD | No match
RVT | reviewSourceType | Review Source Type | The type(s) of the data set(s) that were used to review and/or update the digital representation of the feature or data set. | 74 | spot10mImagery | SPOT 10m Imagery | SPOT 4 imagery of unspecified type with nominal 10 metre resolution. |  | No equivalent in DGFCD | No match
RVT | reviewSourceType | Review Source Type | The type(s) of the data set(s) that were used to review and/or update the digital representation of the feature or data set. | 75 | spot5mImagery | SPOT 5m Imagery | SPOT 5 imagery of unspecified type with nominal 5 metre resolution. |  | No equivalent in DGFCD | No match
RVT | reviewSourceType | Review Source Type | The type(s) of the data set(s) that were used to review and/or update the digital representation of the feature or data set. | 76 | spot5mMultiMono | SPOT 5m Multispectral Monoscopic Imagery | SPOT 5 multispectral monoscopic imagery with nominal 5 metre resolution. |  | No equivalent in DGFCD | No match
RVT | reviewSourceType | Review Source Type | The type(s) of the data set(s) that were used to review and/or update the digital representation of the feature or data set. | 77 | spot5mMultiStereo | SPOT 5m Multispectral Stereoscopic Imagery | SPOT 5 multispectral stereoscopic imagery with nominal 5 metre resolution. |  | No equivalent in DGFCD | No match
RVT | reviewSourceType | Review Source Type | The type(s) of the data set(s) that were used to review and/or update the digital representation of the feature or data set. | 78 | spot5mPanMono | SPOT 5m Panchromatic Monoscopic Imagery | SPOT 5 panchromatic monoscopic imagery with nominal 5 metre resolution. |  | No equivalent in DGFCD | No match
RVT | reviewSourceType | Review Source Type | The type(s) of the data set(s) that were used to review and/or update the digital representation of the feature or data set. | 79 | spot5mPanStereo | SPOT 5m Panchromatic Stereoscopic Imagery | SPOT 5 panchromatic stereoscopic imagery with nominal 5 metre resolution. |  | No equivalent in DGFCD | No match
RVT | reviewSourceType | Review Source Type | The type(s) of the data set(s) that were used to review and/or update the digital representation of the feature or data set. | 8 | ngaControlledImageBase5 | CIB5 | NGA Controlled Imagery Base 5 metre data. |  | No equivalent in DGFCD | No match
RVT | reviewSourceType | Review Source Type | The type(s) of the data set(s) that were used to review and/or update the digital representation of the feature or data set. | 80 | spot2r5mPanMono | SPOT 2.5m Panchromatic Monoscopic Imagery | SPOT 5: High Resolution Geometric (HRG) THR 'supermode' imagery with nominal 2.5 metre resolution. |  | No equivalent in DGFCD | No match
RVT | reviewSourceType | Review Source Type | The type(s) of the data set(s) that were used to review and/or update the digital representation of the feature or data set. | 81 | spot2r5mMultiMono | SPOT 2.5m Multispectral Monoscopic Imagery | SPOT 5: High Resolution Geometric (HRG) THX 'supermode' multispectral imagery with nominal 2.5 metre resolution. |  | No equivalent in DGFCD | No match
RVT | reviewSourceType | Review Source Type | The type(s) of the data set(s) that were used to review and/or update the digital representation of the feature or data set. | 82 | spot5mMonoImagery | SPOT 5m Monoscopic Imagery | SPOT 5: High Resolution Geometric (HRG) M imagery with nominal 5 metre resolution. |  | No equivalent in DGFCD | No match
RVT | reviewSourceType | Review Source Type | The type(s) of the data set(s) that were used to review and/or update the digital representation of the feature or data set. | 83 | spot5mStereoImagery | SPOT 5m Stereoscopic Imagery | SPOT 5 High Resolution Stereoscopic (HRS) imagery with nominal 5 metre resolution. |  | No equivalent in DGFCD | No match
RVT | reviewSourceType | Review Source Type | The type(s) of the data set(s) that were used to review and/or update the digital representation of the feature or data set. | 84 | spot10mMultiMono | SPOT 10m Multispectral Monoscopic Imagery | SPOT 5 High Resolution Geometric (HRG) 'XI' multispectral mode imagery with nominal 10 metre resolution. |  | No equivalent in DGFCD | No match
RVT | reviewSourceType | Review Source Type | The type(s) of the data set(s) that were used to review and/or update the digital representation of the feature or data set. | 85 | spotHrgDtm | SPOT HRG Digital Terrain Model | SPOT 5 High Resolution Geometric (HRG) Digital Terrain Model (DTM) of unspecified resolution. |  | No equivalent in DGFCD | No match
RVT | reviewSourceType | Review Source Type | The type(s) of the data set(s) that were used to review and/or update the digital representation of the feature or data set. | 9 | quickBirdImagery | QuickBird Imagery | QuickBird imagery of unspecified type and resolution. |  | No equivalent in DGFCD | No match
RVT | reviewSourceType | Review Source Type | The type(s) of the data set(s) that were used to review and/or update the digital representation of the feature or data set. | 92 | vectorData | Vector Data | Vector data of unspecified scale. |  | No equivalent in DGFCD | No match
RVT | reviewSourceType | Review Source Type | The type(s) of the data set(s) that were used to review and/or update the digital representation of the feature or data set. | 93 | vectorData25k | 1:25k Vector Data | 1:25,000 scale vector data. |  | No equivalent in DGFCD | No match
RVT | reviewSourceType | Review Source Type | The type(s) of the data set(s) that were used to review and/or update the digital representation of the feature or data set. | 94 | vectorData50k | 1:50k Vector Data | 1:50,000 scale vector data. |  | No equivalent in DGFCD | No match
RVT | reviewSourceType | Review Source Type | The type(s) of the data set(s) that were used to review and/or update the digital representation of the feature or data set. | 95 | vectorData100k | 1:100k Vector Data | 1:100,000 scale vector data. |  | No equivalent in DGFCD | No match
RVT | reviewSourceType | Review Source Type | The type(s) of the data set(s) that were used to review and/or update the digital representation of the feature or data set. | 96 | nativeGazetteer | Native Gazetteer | Native gazetteer source. |  | No equivalent in DGFCD | No match
RVT | reviewSourceType | Review Source Type | The type(s) of the data set(s) that were used to review and/or update the digital representation of the feature or data set. | 97 | nativeCensus | Native Census | Native census source. |  | No equivalent in DGFCD | No match
RVT | reviewSourceType | Review Source Type | The type(s) of the data set(s) that were used to review and/or update the digital representation of the feature or data set. | 98 | nativeAuthGraphic | Native Authoritative Graphic | Native authoritative graphic (for example: a map or chart) source. |  | No equivalent in DGFCD | No match
RVT | reviewSourceType | Review Source Type | The type(s) of the data set(s) that were used to review and/or update the digital representation of the feature or data set. | 99 | nativeAuthData | Native Authoritative Data | Native authoritative data (for example: books or periodicals) source. |  | No equivalent in DGFCD | No match
SAR | precipSedimentRockType | Precipitate Sedimentary Rock Type | The type of a sediment or sedimentary rock that has been deposited by the extensive evaporation of salt brine. | 1 | anhydrite | Anhydrite | A chemical sedimentary rock consisting of anhydrous calcium sulphate. | Anhydrite is deposited through evaporation from seawater or dehydration of gypsum. | No equivalent in DGFCD | No match
SAR | precipSedimentRockType | Precipitate Sedimentary Rock Type | The type of a sediment or sedimentary rock that has been deposited by the extensive evaporation of salt brine. | 2 | boronSalt | Boron Salt | A chemical sedimentary rock consisting of sodium borate. | Boron salts are deposited through evaporation in saline lakes. | No equivalent in DGFCD | No match
SAR | precipSedimentRockType | Precipitate Sedimentary Rock Type | The type of a sediment or sedimentary rock that has been deposited by the extensive evaporation of salt brine. | 3 | gypsum | Gypsum | A chemical sedimentary rock consisting of aquated calcium sulphate. | Gypsum is deposited through evaporation from seawater. | No equivalent in DGFCD | No match
SAR | precipSedimentRockType | Precipitate Sedimentary Rock Type | The type of a sediment or sedimentary rock that has been deposited by the extensive evaporation of salt brine. | 4 | potassiumSalt | Potassium salt | A chemical sedimentary rock consisting of different potassium minerals (for example: sylvite and carnalite). | Potassium salts are deposited through evaporation from seawater. | No equivalent in DGFCD | No match
SAR | precipSedimentRockType | Precipitate Sedimentary Rock Type | The type of a sediment or sedimentary rock that has been deposited by the extensive evaporation of salt brine. | 5 | sodiumSalt | Sodium Salt | A chemical sedimentary rock consisting of different sodium sulphate minerals (for example: thenardite and mirabilite). | Sodium salts are deposited through evaporation in saline lakes. | No equivalent in DGFCD | No match
SAS | submarineAcousticSigType | Submarine Acoustic Signal Type | The type of an underwater acoustic signal based on method of generation, control, and/or intended use. | 1 | oscillator | Oscillator | A large, electrically-operated diaphragm horn which produces a sound for transmission through water. |  | AVC to same AC and AVC | Exactly matching |  |  |  |  | SAS | submarineAcousticSigType | The type of an underwater acoustic signal based on method of generation, control, and/or intended use. | 1 | oscillator | A large, electrically-operated diaphragm horn which produces a sound for transmission through water.
SAS | submarineAcousticSigType | Submarine Acoustic Signal Type | The type of an underwater acoustic signal based on method of generation, control, and/or intended use. | 2 | shoreSoundSignal | Shore Sound Signal | A sound signal transmitted through water that is controlled from on shore. |  | AVC to same AC and AVC | Exactly matching |  |  |  |  | SAS | submarineAcousticSigType | The type of an underwater acoustic signal based on method of generation, control, and/or intended use. | 2 | shoreSoundSignal | A sound signal transmitted through water that is controlled from on shore.
SAS | submarineAcousticSigType | Submarine Acoustic Signal Type | The type of an underwater acoustic signal based on method of generation, control, and/or intended use. | 3 | nonShoreSoundSignal | Non-shore Sound Signal | A sound signal transmitted through water that is not controlled from on shore. |  | AVC to same AC and AVC | Exactly matching |  |  |  |  | SAS | submarineAcousticSigType | The type of an underwater acoustic signal based on method of generation, control, and/or intended use. | 3 | nonShoreSoundSignal | A sound signal transmitted through water that is not controlled from on shore.
SAT | aircraftStandType | Aircraft Stand Type | The characteristics of an aircraft parking position, as a category. | 1 | angledNoseIn | Angled Nose-in | Angled nose-in parking position. |  | AVC to same AC and AVC | Exactly matching |  |  |  |  | SAT | aircraftStandType | The characteristics of an aircraft parking position, as a category. | 1 | angledNoseIn | Angled nose-in parking position.
SAT | aircraftStandType | Aircraft Stand Type | The characteristics of an aircraft parking position, as a category. | 2 | angledNoseOut | Angled Nose-out | Angled nose-out parking position. |  | AVC to same AC and AVC | Exactly matching |  |  |  |  | SAT | aircraftStandType | The characteristics of an aircraft parking position, as a category. | 2 | angledNoseOut | Angled nose-out parking position.
SAT | aircraftStandType | Aircraft Stand Type | The characteristics of an aircraft parking position, as a category. | 3 | isolated | Isolated | Isolated parking position. |  | AVC to same AC and AVC | Exactly matching |  |  |  |  | SAT | aircraftStandType | The characteristics of an aircraft parking position, as a category. | 3 | isolated | Isolated parking position.
SAT | aircraftStandType | Aircraft Stand Type | The characteristics of an aircraft parking position, as a category. | 4 | noseIn | Nose-in | Nose-in parking position. |  | AVC to same AC and AVC | Exactly matching |  |  |  |  | SAT | aircraftStandType | The characteristics of an aircraft parking position, as a category. | 4 | noseIn | Nose-in parking position.
SAT | aircraftStandType | Aircraft Stand Type | The characteristics of an aircraft parking position, as a category. | 5 | parallel | Parallel | Parallel (to building) parking position. |  | AVC to same AC and AVC | Exactly matching |  |  |  |  | SAT | aircraftStandType | The characteristics of an aircraft parking position, as a category. | 5 | parallel | Parallel (to building) parking position.
SAT | aircraftStandType | Aircraft Stand Type | The characteristics of an aircraft parking position, as a category. | 6 | remote | Remote | Remote parking position. |  | AVC to same AC and AVC | Exactly matching |  |  |  |  | SAT | aircraftStandType | The characteristics of an aircraft parking position, as a category. | 6 | remote | Remote parking position.
SAW | marineWarningSignalType | Marine Warning Signal Type | The type of a marine warning signal based on the type(s) of information conveyed. | 1 | danger | Danger | Warns of the presence of a danger to navigation. |  | AVC to different AC, different AVC | Loosely matching |  |  |  |  | STA | maritimeStationType | The type(s) of activities of significance to navigation and/or operation that take place at a maritime station. | 52 | dangerWarningStation | A station that displays or emits a signal or message warning of the presence of a danger to navigation.
SAW | marineWarningSignalType | Marine Warning Signal Type | The type of a marine warning signal based on the type(s) of information conveyed. | 10 | tide | Tide | Conveys information on tidal conditions in the area in question. |  | AVC to different AC, different AVC | Loosely matching |  |  |  |  | STA | maritimeStationType | The type(s) of activities of significance to navigation and/or operation that take place at a maritime station. | 17 | tideStation | Communicates a signal or message conveying information on tidal conditions in the area.
SAW | marineWarningSignalType | Marine Warning Signal Type | The type of a marine warning signal based on the type(s) of information conveyed. | 11 | tidalStream | Tidal Stream | Conveys information on condition of tidal currents in the area in question. |  | AVC to different AC, different AVC | Loosely matching |  |  |  |  | STA | maritimeStationType | The type(s) of activities of significance to navigation and/or operation that take place at a maritime station. | 27 | tidalStreamStation | Communicates a signal or message conveying information on condition of tidal currents in the area.
SAW | marineWarningSignalType | Marine Warning Signal Type | The type of a marine warning signal based on the type(s) of information conveyed. | 12 | tideGauge | Tide Gauge | Conveys information on measured tidal heights in the area in question. |  | AVC to separate FC | Loosely matching |  | BG020 | TideGaugeStation | A station containing an instrument for measuring the height of the tide.
SAW | marineWarningSignalType | Marine Warning Signal Type | The type of a marine warning signal based on the type(s) of information conveyed. | 13 | tideScale | Tide Scale | Conveys information on condition of tidal heights above the chart or local datum in the area in question. |  | AVC to different AC, different AVC | Loosely matching |  |  |  |  | STA | maritimeStationType | The type(s) of activities of significance to navigation and/or operation that take place at a maritime station. | 60 | tideScaleStation | A station that has a visual scale which directly shows the height of the water above chart datum or a local datum.
SAW | marineWarningSignalType | Marine Warning Signal Type | The type of a marine warning signal based on the type(s) of information conveyed. | 14 | diving | Diving | A signal or message warning of diving activity. |  | AVC to different AC, different AVC | Loosely matching |  |  |  |  | STA | maritimeStationType | The type(s) of activities of significance to navigation and/or operation that take place at a maritime station. | 54 | divingWarningStation | A station that displays or emits a signal or message warning of diving activity.
SAW | marineWarningSignalType | Marine Warning Signal Type | The type of a marine warning signal based on the type(s) of information conveyed. | 15 | waterLevelGauge | Water Level Gauge | Conveys information on measured (non-tidal) water levels in the area in question. |  | AVC to separate FC | Loosely matching |  | ZD070 | WaterMeasurementLocation | A location at which water-related measurements are taken.
SAW | marineWarningSignalType | Marine Warning Signal Type | The type of a marine warning signal based on the type(s) of information conveyed. | 2 | maritimeObstruction | Maritime Obstruction | Warns of the presence of a maritime obstruction. |  | AVC to different AC, different AVC | Loosely matching |  |  |  |  | STA | maritimeStationType | The type(s) of activities of significance to navigation and/or operation that take place at a maritime station. | 58 | maritimeObstWarnStation | A station that displays or emits a signal or message warning of the presence of a maritime obstruction.
SAW | marineWarningSignalType | Marine Warning Signal Type | The type of a marine warning signal based on the type(s) of information conveyed. | 3 | cable | Cable | Warns of the presence of a cable. |  | AVC to different AC, different AVC | Loosely matching |  |  |  |  | STA | maritimeStationType | The type(s) of activities of significance to navigation and/or operation that take place at a maritime station. | 50 | cableWarningStation | A station that displays or emits a signal or message warning of the presence of a cable.
SAW | marineWarningSignalType | Marine Warning Signal Type | The type of a marine warning signal based on the type(s) of information conveyed. | 4 | militaryPractice | Military Practice | Warns of activity in a military practice area. |  | AVC to different AC, different AVC | Loosely matching |  |  |  |  | STA | maritimeStationType | The type(s) of activities of significance to navigation and/or operation that take place at a maritime station. | 33 | militaryPracticeSigStation | Communicates a signal or message warning of activity in a military practice area.
SAW | marineWarningSignalType | Marine Warning Signal Type | The type of a marine warning signal based on the type(s) of information conveyed. | 5 | distress | Distress | Receives or transmits distress signals. |  | AVC to different AC, different AVC | Loosely matching |  |  |  |  | STA | maritimeStationType | The type(s) of activities of significance to navigation and/or operation that take place at a maritime station. | 53 | distressWarningStation | A station that may receive or transmit distress signals.
SAW | marineWarningSignalType | Marine Warning Signal Type | The type of a marine warning signal based on the type(s) of information conveyed. | 6 | weather | Weather | Displays a visual signal to indicate a weather forecast. |  | AVC to different AC, different AVC | Loosely matching |  |  |  |  | STA | maritimeStationType | The type(s) of activities of significance to navigation and/or operation that take place at a maritime station. | 21 | weatherSignalStation | Displays a visual signal to indicate a weather forecast.
SAW | marineWarningSignalType | Marine Warning Signal Type | The type of a marine warning signal based on the type(s) of information conveyed. | 7 | storm | Storm | Conveys information about storm conditions. |  | AVC to different AC, different AVC | Loosely matching |  |  |  |  | STA | maritimeStationType | The type(s) of activities of significance to navigation and/or operation that take place at a maritime station. | 15 | stormSignalStation | Communicates a signal or message conveying information about storm conditions.
SAW | marineWarningSignalType | Marine Warning Signal Type | The type of a marine warning signal based on the type(s) of information conveyed. | 8 | ice | Ice | Conveys information about ice conditions. |  | AVC to different AC, different AVC | Loosely matching |  |  |  |  | STA | maritimeStationType | The type(s) of activities of significance to navigation and/or operation that take place at a maritime station. | 4 | iceSignalStation | Communicates a signal or message conveying information about ice conditions.
SAW | marineWarningSignalType | Marine Warning Signal Type | The type of a marine warning signal based on the type(s) of information conveyed. | 9 | time | Time | An accurate signal marking a specified time or time interval. | Such signals are usually sent from an observatory by radio or telegraph, but visual signals are used at some ports. It is used primarily for determining errors of timepieces. | AVC to different AC, different AVC | Loosely matching |  |  |  |  | STA | maritimeStationType | The type(s) of activities of significance to navigation and/or operation that take place at a maritime station. | 19 | timeSignalStation | Communicates an accurate signal marking a specified time or time interval. | Used primarily for determining errors of timepieces.
SBA | satelliteBasedAugSystem | Satellite Based Augmentation System | A network of ground stations and satellites designed to receive navigation signals, improving the accuracy and ensuring the integrity of information for navigation and landing. | 1 | europeanGeoNavOverlayServ | European Geostationary Navigation Overlay Service (EGNOS) | EGNOS is intended to supplement the GPS, GLONASS and Galileo systems by reporting on the reliability and accuracy of the signals. |  | No equivalent in DGFCD | No match
SBA | satelliteBasedAugSystem | Satellite Based Augmentation System | A network of ground stations and satellites designed to receive navigation signals, improving the accuracy and ensuring the integrity of information for navigation and landing. | 2 | multiFuncTransSatAugSys | Multi-functional Transport Satellite Augmentation System (MSAS) | MSAS is a Japanese Satellite Based Augmentation System which supports Differential GPS (DGPS) designed to supplement the GPS system by reporting (then improving) on the reliability and accuracy of those signals. |  | No equivalent in DGFCD | No match
SBA | satelliteBasedAugSystem | Satellite Based Augmentation System | A network of ground stations and satellites designed to receive navigation signals, improving the accuracy and ensuring the integrity of information for navigation and landing. | 3 | wideAreaAugmentSystem | Wide Area Augmentation System (WAAS) | An air navigation aid developed by the US Federal Aviation Administration to augment the Global Positioning System (GPS), with the goal of improving its accuracy, integrity, and availability. | WAAS uses a network of ground-based reference stations, in North America and Hawaii, to measure small variations in the GPS satellites' signals in the western hemisphere. Measurements from the reference stations are routed to master stations, which queue | No equivalent in DGFCD | No match
SBA | satelliteBasedAugSystem | Satellite Based Augmentation System | A network of ground stations and satellites designed to receive navigation signals, improving the accuracy and ensuring the integrity of information for navigation and landing. | 4 | localAreaAugmentSystem | Local Area Augmentation System (LAAS) | An all-weather aircraft landing system based on real-time differential correction of the GPS signal. | Local reference receivers send data to a central location at the airport. This data is used to formulate a correction message, which is then transmitted to users via a VHF data link. A receiver on an aircraft uses this information to correct GPS signals, | No equivalent in DGFCD | No match
SBS | contactStatus | Contact Status | The mine hunting status of a small bottom object. | 1 | mineLikeEcho | Mine-like Echo (MILEC) | Mine-like echoes have been detected within the sonar clutter. |  | AVC to same AC and AVC | Exactly matching |  |  |  |  | SBS | contactStatus | The mine hunting status of a small bottom object. | 1 | mineLikeEcho | Mine-like echoes have been detected within the sonar clutter.
SBS | contactStatus | Contact Status | The mine hunting status of a small bottom object. | 2 | mineLikeContact | Mine-like Contact (MILCO) | The object has been classified as a mine-like contact. |  | AVC to same AC and AVC | Exactly matching |  |  |  |  | SBS | contactStatus | The mine hunting status of a small bottom object. | 2 | mineLikeContact | The object has been classified as a mine-like contact.
SBS | contactStatus | Contact Status | The mine hunting status of a small bottom object. | 3 | nonMineLikeContact | Non Mine-Like Contact (NON-MILCO) | The object has been classified as not being a mine-like contact. |  | AVC to same AC and AVC | Exactly matching |  |  |  |  | SBS | contactStatus | The mine hunting status of a small bottom object. | 3 | nonMineLikeContact | The object has been classified as not being a mine-like contact.
SBS | contactStatus | Contact Status | The mine hunting status of a small bottom object. | 4 | nonMineMineLikeBotObject | Non-Mine, Mine-Like Bottom Object (NOMBO) | The object has been positively identified as a non-mine mine-like bottom object. |  | AVC to same AC and AVC | Exactly matching |  |  |  |  | SBS | contactStatus | The mine hunting status of a small bottom object. | 4 | nonMineMineLikeBotObject | The object has been positively identified as a non-mine mine-like bottom object.
SBS | contactStatus | Contact Status | The mine hunting status of a small bottom object. | 5 | identifiedExplosiveMine | Identified Explosive Mine | The object has been positively identified as an explosive mine. |  | AVC to same AC and AVC | Exactly matching |  |  |  |  | SBS | contactStatus | The mine hunting status of a small bottom object. | 5 | identifiedExplosiveMine | The object has been positively identified as an explosive mine.
SBS | contactStatus | Contact Status | The mine hunting status of a small bottom object. | 6 | unexplodedOrdnance | Unexploded Ordnance (UXO) | The object has been positively identified as unexploded ordnance. |  | AVC to same AC and AVC | Exactly matching |  |  |  |  | SBS | contactStatus | The mine hunting status of a small bottom object. | 6 | unexplodedOrdnance | The object has been positively identified as unexploded ordnance.
SBT | substationType | Substation Type | The type of an electricity distribution substation based on its function(s). | 1 | switchedSubstation | Switched Substation | A substation at which electrical current is switched. | Usually located between a electrical power generating station and an electrical power distribution network. | AVC to same AC and AVC | Exactly matching |  |  |  |  | SBT | substationType | The type of an electricity distribution substation based on its function(s). | 1 | switchedSubstation | A substation at which electrical current is switched. | Usually located between a electrical power generating station and an electrical power distribution network.
SBT | substationType | Substation Type | The type of an electricity distribution substation based on its function(s). | 2 | transformerSubstation | Transformer Substation | A substation at which electrical voltage is transformed, typically to a lower level. | Usually located between a high-tension long-distance transmission network and a local low-tension distribution network. | AVC to same AC and AVC | Exactly matching |  |  |  |  | SBT | substationType | The type of an electricity distribution substation based on its function(s). | 2 | transformerSubstation | A substation at which electrical voltage is transformed, typically to a lower level. | Usually located between a high-tension long-distance transmission network and a local low-tension distribution network.
SBT | substationType | Substation Type | The type of an electricity distribution substation based on its function(s). | 3 | converterSubstation | Converter Substation | A substation where alternating current (AC) is converted to direct current (DC), or vice versa. | Conversion from alternating to direct current is typically associated with an electrified railway. | AVC to same AC and AVC | Exactly matching |  |  |  |  | SBT | substationType | The type of an electricity distribution substation based on its function(s). | 3 | converterSubstation | A substation where alternating current (AC) is converted to direct current (DC), or vice versa. | Conversion from alternating to direct current is typically associated with an electrified railway.
SCC | waterType | Water Type | The type of available water based on its composition. | 1 | alkaline | Alkaline | Water with a pH above 7.0. |  | AVC to same AC and AVC | Exactly matching |  |  |  |  | SCC | waterType | The type of available water based on its composition. | 1 | alkaline | Water with a pH above 7.0.
SCC | waterType | Water Type | The type of available water based on its composition. | 10 | saline | Saline | Water containing greater than 15,000 to less than or equal 30,000 milligrams per litre of total dissolved solids (TDS). |  | AVC to same AC and AVC | Exactly matching |  |  |  |  | SCC | waterType | The type of available water based on its composition. | 10 | saline | Water containing greater than 15,000 to less than or equal 30,000 milligrams per litre of total dissolved solids (TDS).
SCC | waterType | Water Type | The type of available water based on its composition. | 11 | fresh | Fresh | Containing less than 1,500 milligrams per litre of dissolved salts or minerals. | Chloride is less than or equal to 600 milligrams per litre and sulphates are less than or equal to 300 milligrams per litre. | AVC to same AC and AVC | Exactly matching |  |  |  |  | SCC | waterType | The type of available water based on its composition. | 11 | fresh | Containing less than 1,000 milligrams per litre of dissolved salts or minerals. | Chloride is less than or equal to 600 milligrams per litre and sulphates are less than or equal to 300 milligrams per litre.
SCC | waterType | Water Type | The type of available water based on its composition. | 12 | brackish | Brackish | Water containing dissolved salts and minerals greater than or equal to 1,500 to less than or equal to 15,000 milligrams per litre. | Brackish water may result from mixing of seawater with fresh water, as in estuaries, or it may occur naturally, as in brackish fossil aquifers. | AVC to same AC and AVC | Exactly matching |  |  |  |  | SCC | waterType | The type of available water based on its composition. | 12 | brackish | Water containing dissolved salts and minerals greater than 1,000 to less than or equal to 15,000 milligrams per litre. | Brackish water may result from mixing of seawater with fresh water, as in estuaries, or it may occur naturally, as in brackish fossil aquifers.
SCC | waterType | Water Type | The type of available water based on its composition. | 13 | seawater | Seawater | Water containing greater than 30,000 to less than or equal 40,000 milligrams per litre of total dissolved solids (TDS). |  | AVC to same AC and AVC | Exactly matching |  |  |  |  | SCC | waterType | The type of available water based on its composition. | 13 | seawater | Water containing greater than 30,000 to less than or equal 40,000 milligrams per litre of total dissolved solids (TDS).
SCC | waterType | Water Type | The type of available water based on its composition. | 14 | brine | Brine | Water containing greater than 40,000 milligrams per litre of total dissolved solids (TDS). | Saltier than full strength seawater. | AVC to same AC and AVC | Exactly matching |  |  |  |  | SCC | waterType | The type of available water based on its composition. | 14 | brine | Water containing greater than 40,000 milligrams per litre of total dissolved solids (TDS). | Saltier than full strength seawater.
SCC | waterType | Water Type | The type of available water based on its composition. | 4 | mineral | Mineral | Water which has natural mineral salts or gases (carbon dioxide) and contains at least 250 milligrams per litre of dissolved salts and minerals. |  | AVC to same AC and AVC | Exactly matching |  |  |  |  | SCC | waterType | The type of available water based on its composition. | 4 | mineral | Water which has natural mineral salts or gases (carbon dioxide) and contains at least 250 milligrams per litre of dissolved salts and minerals.
SCO | sedimentColour | Sediment Colour | The general colour of a waterbody sediment based on the Geological Society of America (GSA) rock colour chart and the Munsell colour system. | 1 | grayishGreen | Grayish Green | Hue: 10G, Value/Chroma: 4/2 |  | No equivalent in DGFCD | No match
SCO | sedimentColour | Sediment Colour | The general colour of a waterbody sediment based on the Geological Society of America (GSA) rock colour chart and the Munsell colour system. | 10 | darkReddishBrown | Dark Reddish Brown | Hue: 10R, Value/Chroma: 3/4 |  | No equivalent in DGFCD | No match
SCO | sedimentColour | Sediment Colour | The general colour of a waterbody sediment based on the Geological Society of America (GSA) rock colour chart and the Munsell colour system. | 11 | grayishRed | Grayish Red | Hue: 10R, Value/Chroma: 4/2 |  | No equivalent in DGFCD | No match
SCO | sedimentColour | Sediment Colour | The general colour of a waterbody sediment based on the Geological Society of America (GSA) rock colour chart and the Munsell colour system. | 12 | moderateReddishBrown | Moderate Reddish Brown | Hue: 10R, Value/Chroma: 4/6 |  | No equivalent in DGFCD | No match
SCO | sedimentColour | Sediment Colour | The general colour of a waterbody sediment based on the Geological Society of America (GSA) rock colour chart and the Munsell colour system. | 13 | paleReddishBrown | Pale Reddish Brown | Hue: 10R, Value/Chroma: 5/4 |  | No equivalent in DGFCD | No match
SCO | sedimentColour | Sediment Colour | The general colour of a waterbody sediment based on the Geological Society of America (GSA) rock colour chart and the Munsell colour system. | 14 | paleRed | Pale Red | Hue: 10R, Value/Chroma: 6/2 |  | No equivalent in DGFCD | No match
SCO | sedimentColour | Sediment Colour | The general colour of a waterbody sediment based on the Geological Society of America (GSA) rock colour chart and the Munsell colour system. | 15 | moderateReddishOrange | Moderate Reddish Orange | Hue: 10R, Value/Chroma: 6/6 |  | No equivalent in DGFCD | No match
SCO | sedimentColour | Sediment Colour | The general colour of a waterbody sediment based on the Geological Society of America (GSA) rock colour chart and the Munsell colour system. | 16 | moderateOrangePink | Moderate Orange Pink | Hue: 10R, Value/Chroma: 7/4 |  | No equivalent in DGFCD | No match
SCO | sedimentColour | Sediment Colour | The general colour of a waterbody sediment based on the Geological Society of America (GSA) rock colour chart and the Munsell colour system. | 17 | grayishOrangePink | Grayish Orange Pink | Hue: 10R, Value/Chroma: 8/2 |  | No equivalent in DGFCD | No match
SCO | sedimentColour | Sediment Colour | The general colour of a waterbody sediment based on the Geological Society of America (GSA) rock colour chart and the Munsell colour system. | 18 | greenishOlive | Greenish Olive | Hue: 10Y, Value/Chroma: 4/2 |  | No equivalent in DGFCD | No match
SCO | sedimentColour | Sediment Colour | The general colour of a waterbody sediment based on the Geological Society of America (GSA) rock colour chart and the Munsell colour system. | 19 | lightOlive | Light Olive | Hue: 10Y, Value/Chroma: 5/4 |  | No equivalent in DGFCD | No match
SCO | sedimentColour | Sediment Colour | The general colour of a waterbody sediment based on the Geological Society of America (GSA) rock colour chart and the Munsell colour system. | 2 | paleGrayishGreen | Pale Grayish Green | Hue: 10G, Value/Chroma: 6/2 |  | No equivalent in DGFCD | No match
SCO | sedimentColour | Sediment Colour | The general colour of a waterbody sediment based on the Geological Society of America (GSA) rock colour chart and the Munsell colour system. | 20 | paleOlive | Pale Olive | Hue: 10Y, Value/Chroma: 6/2 |  | No equivalent in DGFCD | No match
SCO | sedimentColour | Sediment Colour | The general colour of a waterbody sediment based on the Geological Society of America (GSA) rock colour chart and the Munsell colour system. | 21 | darkGreenishYellow | Dark Greenish Yellow | Hue: 10Y, Value/Chroma: 6/6 |  | No equivalent in DGFCD | No match
SCO | sedimentColour | Sediment Colour | The general colour of a waterbody sediment based on the Geological Society of America (GSA) rock colour chart and the Munsell colour system. | 22 | moderateGreenishYellow | Moderate Greenish Yellow | Hue: 10Y, Value/Chroma: 7/4 |  | No equivalent in DGFCD | No match
SCO | sedimentColour | Sediment Colour | The general colour of a waterbody sediment based on the Geological Society of America (GSA) rock colour chart and the Munsell colour system. | 23 | paleGreenishYellow | Pale Greenish Yellow | Hue: 10Y, Value/Chroma: 8/2 |  | No equivalent in DGFCD | No match
SCO | sedimentColour | Sediment Colour | The general colour of a waterbody sediment based on the Geological Society of America (GSA) rock colour chart and the Munsell colour system. | 24 | duskyGreen | Dusky Green | Hue: 5G, Value/Chroma: 3/2 |  | No equivalent in DGFCD | No match
SCO | sedimentColour | Sediment Colour | The general colour of a waterbody sediment based on the Geological Society of America (GSA) rock colour chart and the Munsell colour system. | 25 | moderateGrayishGreen | Moderate Grayish Green | Hue: 5G, Value/Chroma: 5/2 |  | No equivalent in DGFCD | No match
SCO | sedimentColour | Sediment Colour | The general colour of a waterbody sediment based on the Geological Society of America (GSA) rock colour chart and the Munsell colour system. | 26 | moderateGreen | Moderate Green | Hue: 5G, Value/Chroma: 5/6 |  | No equivalent in DGFCD | No match
SCO | sedimentColour | Sediment Colour | The general colour of a waterbody sediment based on the Geological Society of America (GSA) rock colour chart and the Munsell colour system. | 27 | brilliantGreen | Brilliant Green | Hue: 5G, Value/Chroma: 6/6 |  | No equivalent in DGFCD | No match
SCO | sedimentColour | Sediment Colour | The general colour of a waterbody sediment based on the Geological Society of America (GSA) rock colour chart and the Munsell colour system. | 28 | paleGreen | Pale Green | Hue: 5G, Value/Chroma: 7/2 |  | No equivalent in DGFCD | No match
SCO | sedimentColour | Sediment Colour | The general colour of a waterbody sediment based on the Geological Society of America (GSA) rock colour chart and the Munsell colour system. | 29 | lightGreen | Light Green | Hue: 5G, Value/Chroma: 7/4 |  | No equivalent in DGFCD | No match
SCO | sedimentColour | Sediment Colour | The general colour of a waterbody sediment based on the Geological Society of America (GSA) rock colour chart and the Munsell colour system. | 3 | veryPaleGreen | Very Pale Green | Hue: 10G, Value/Chroma: 8/2 |  | No equivalent in DGFCD | No match
SCO | sedimentColour | Sediment Colour | The general colour of a waterbody sediment based on the Geological Society of America (GSA) rock colour chart and the Munsell colour system. | 30 | lightYellowishGreen | Light Yellowish Green | Hue: 5GY, Value/Chroma: 7/4 |  | No equivalent in DGFCD | No match
SCO | sedimentColour | Sediment Colour | The general colour of a waterbody sediment based on the Geological Society of America (GSA) rock colour chart and the Munsell colour system. | 31 | veryDuskyPurple | Very Dusky Purple | Hue: 5P, Value/Chroma: 2/2 |  | No equivalent in DGFCD | No match
SCO | sedimentColour | Sediment Colour | The general colour of a waterbody sediment based on the Geological Society of America (GSA) rock colour chart and the Munsell colour system. | 32 | palePurple | Pale Purple | Hue: 5P, Value/Chroma: 6/2 |  | No equivalent in DGFCD | No match
SCO | sedimentColour | Sediment Colour | The general colour of a waterbody sediment based on the Geological Society of America (GSA) rock colour chart and the Munsell colour system. | 33 | veryDarkRed | Very Dark Red | Hue: 5R, Value/Chroma: 2/6 |  | No equivalent in DGFCD | No match
SCO | sedimentColour | Sediment Colour | The general colour of a waterbody sediment based on the Geological Society of America (GSA) rock colour chart and the Munsell colour system. | 34 | duskyRed | Dusky Red | Hue: 5R, Value/Chroma: 3/4 |  | No equivalent in DGFCD | No match
SCO | sedimentColour | Sediment Colour | The general colour of a waterbody sediment based on the Geological Society of America (GSA) rock colour chart and the Munsell colour system. | 35 | moderateRed | Moderate Red | Hue: 5R, Value/Chroma: 5/4 |  | No equivalent in DGFCD | No match
SCO | sedimentColour | Sediment Colour | The general colour of a waterbody sediment based on the Geological Society of America (GSA) rock colour chart and the Munsell colour system. | 36 | lightRed | Light Red | Hue: 5R, Value/Chroma: 6/6 |  | No equivalent in DGFCD | No match
SCO | sedimentColour | Sediment Colour | The general colour of a waterbody sediment based on the Geological Society of America (GSA) rock colour chart and the Munsell colour system. | 37 | moderatePink | Moderate Pink | Hue: 5R, Value/Chroma: 7/4 |  | No equivalent in DGFCD | No match
SCO | sedimentColour | Sediment Colour | The general colour of a waterbody sediment based on the Geological Society of America (GSA) rock colour chart and the Munsell colour system. | 38 | veryDuskyRedPurple | Very Dusky Red Purple | Hue: 5RP, Value/Chroma: 2/2 |  | No equivalent in DGFCD | No match
SCO | sedimentColour | Sediment Colour | The general colour of a waterbody sediment based on the Geological Society of America (GSA) rock colour chart and the Munsell colour system. | 39 | paleRedPurple | Pale Red Purple | Hue: 5RP, Value/Chroma: 6/2 |  | No equivalent in DGFCD | No match
SCO | sedimentColour | Sediment Colour | The general colour of a waterbody sediment based on the Geological Society of America (GSA) rock colour chart and the Munsell colour system. | 4 | duskyYellowishGreen | Dusky Yellowish Green | Hue: 10GY, Value/Chroma: 3/2 |  | No equivalent in DGFCD | No match
SCO | sedimentColour | Sediment Colour | The general colour of a waterbody sediment based on the Geological Society of America (GSA) rock colour chart and the Munsell colour system. | 40 | palePink | Pale Pink | Hue: 5RP, Value/Chroma: 8/2 |  | No equivalent in DGFCD | No match
SCO | sedimentColour | Sediment Colour | The general colour of a waterbody sediment based on the Geological Society of America (GSA) rock colour chart and the Munsell colour system. | 41 | moderateOliveBrown | Moderate Olive Brown | Hue: 5Y, Value/Chroma: 4/4 |  | No equivalent in DGFCD | No match
SCO | sedimentColour | Sediment Colour | The general colour of a waterbody sediment based on the Geological Society of America (GSA) rock colour chart and the Munsell colour system. | 42 | lightOliveBrown | Light Olive Brown | Hue: 5Y, Value/Chroma: 5/6 |  | No equivalent in DGFCD | No match
SCO | sedimentColour | Sediment Colour | The general colour of a waterbody sediment based on the Geological Society of America (GSA) rock colour chart and the Munsell colour system. | 43 | duskyYellow | Dusky Yellow | Hue: 5Y, Value/Chroma: 6/4 |  | No equivalent in DGFCD | No match
SCO | sedimentColour | Sediment Colour | The general colour of a waterbody sediment based on the Geological Society of America (GSA) rock colour chart and the Munsell colour system. | 44 | moderateYellow | Moderate Yellow | Hue: 5Y, Value/Chroma: 7/6 |  | No equivalent in DGFCD | No match
SCO | sedimentColour | Sediment Colour | The general colour of a waterbody sediment based on the Geological Society of America (GSA) rock colour chart and the Munsell colour system. | 45 | grayishYellow | Grayish Yellow | Hue: 5Y, Value/Chroma: 8/4 |  | No equivalent in DGFCD | No match
SCO | sedimentColour | Sediment Colour | The general colour of a waterbody sediment based on the Geological Society of America (GSA) rock colour chart and the Munsell colour system. | 46 | duskyBlueGreen | Dusky Blue Green | Hue: 5BG, Value/Chroma: 3/2 |  | No equivalent in DGFCD | No match
SCO | sedimentColour | Sediment Colour | The general colour of a waterbody sediment based on the Geological Society of America (GSA) rock colour chart and the Munsell colour system. | 47 | lightBlueGreen | Light Blue Green | Hue: 5BG, Value/Chroma: 6/6 |  | No equivalent in DGFCD | No match
SCO | sedimentColour | Sediment Colour | The general colour of a waterbody sediment based on the Geological Society of America (GSA) rock colour chart and the Munsell colour system. | 48 | white | White | Hue: N, Value/Chroma: 9/0 |  | No equivalent in DGFCD | No match
SCO | sedimentColour | Sediment Colour | The general colour of a waterbody sediment based on the Geological Society of America (GSA) rock colour chart and the Munsell colour system. | 49 | black | Black | Hue: N, Value/Chroma: 1/0 |  | No equivalent in DGFCD | No match
SCO | sedimentColour | Sediment Colour | The general colour of a waterbody sediment based on the Geological Society of America (GSA) rock colour chart and the Munsell colour system. | 5 | darkYellowishGreen | Dark Yellowish Green | Hue: 10GY, Value/Chroma: 4/4 |  | No equivalent in DGFCD | No match
SCO | sedimentColour | Sediment Colour | The general colour of a waterbody sediment based on the Geological Society of America (GSA) rock colour chart and the Munsell colour system. | 6 | grayishYellowishGreen | Grayish Yellowish Green | Hue: 10GY, Value/Chroma: 5/2 |  | No equivalent in DGFCD | No match
SCO | sedimentColour | Sediment Colour | The general colour of a waterbody sediment based on the Geological Society of America (GSA) rock colour chart and the Munsell colour system. | 7 | moderateYellowishGreen | Moderate Yellowish Green | Hue: 10GY, Value/Chroma: 6/4 |  | No equivalent in DGFCD | No match
SCO | sedimentColour | Sediment Colour | The general colour of a waterbody sediment based on the Geological Society of America (GSA) rock colour chart and the Munsell colour system. | 8 | paleYellowishGreen | Pale Yellowish Green | Hue: 10GY, Value/Chroma: 7/2 |  | No equivalent in DGFCD | No match
SCO | sedimentColour | Sediment Colour | The general colour of a waterbody sediment based on the Geological Society of America (GSA) rock colour chart and the Munsell colour system. | 9 | veryDuskyRed | Very Dusky Red | Hue: 10R, Value/Chroma: 2/2 |  | No equivalent in DGFCD | No match
SCR | sonarReflectivity | Sonar Reflectivity | The measure of the sonar reflectivity returned by the object, as a category. | 1 | high | High | A high level of reflectivity is returned by the object. |  | No equivalent in DGFCD | No match
SCR | sonarReflectivity | Sonar Reflectivity | The measure of the sonar reflectivity returned by the object, as a category. | 2 | medium | Medium | A medium level of reflectivity is returned by the object. |  | No equivalent in DGFCD | No match
SCR | sonarReflectivity | Sonar Reflectivity | The measure of the sonar reflectivity returned by the object, as a category. | 3 | low | Low | A low level of reflectivity is returned by the object. |  | No equivalent in DGFCD | No match
SDT | sandDuneType | Sand Dune Type | The type of a sand dune based on its shape and/or structure. | 1 | crescent | Crescent | Crescent-shaped mounds generally wider than long whose slipface is on the dune's concave side. |  | AVC to same AC and AVC | Exactly matching |  |  |  |  | SDT | sandDuneType | The type of a sand dune based on its shape and/or structure. | 1 | crescent | Crescent-shaped mounds generally wider than long whose slipface is on the dune's concave side.
SDT | sandDuneType | Sand Dune Type | The type of a sand dune based on its shape and/or structure. | 2 | dome | Dome | Oval or circular mounds that generally lack a slipface. | They are rare and generally occur at the far upwind margins of sand seas. | AVC to same AC and AVC | Exactly matching |  |  |  |  | SDT | sandDuneType | The type of a sand dune based on its shape and/or structure. | 2 | dome | Oval or circular mounds that generally lack a slipface. | They are rare and generally occur at the far upwind margins of sand seas.
SDT | sandDuneType | Sand Dune Type | The type of a sand dune based on its shape and/or structure. | 3 | transverse | Transverse | Long, relatively straight dunes, oriented perpendicular to the direction of the wind and consisting of accumulations of loose, well-sorted, very fine to medium sand in ridges that have a gentle stoss (upwind) slope and a steep slip face on the lee slope. | Although appearing similar to linear dunes, they differ from linear dunes in that the two flanks of a transverse dune have different, rather than similar, angles of slope; the gentler upwind slope is composed of firmly packed sand and the steeper lee (ava | AVC to same AC and AVC | Exactly matching |  |  |  |  | SDT | sandDuneType | The type of a sand dune based on its shape and/or structure. | 3 | transverse | Long, relatively straight dunes, oriented perpendicular to the direction of the wind and consisting of accumulations of loose, well-sorted, very fine to medium sand in ridges that have a gentle stoss (upwind) slope and a steep slip face on the lee slope. | Although appearing similar to linear dunes, they differ from linear dunes in that the two flanks of a transverse dune have different, rather than similar, angles of slope; the gentler upwind slope is composed of firmly packed sand and the steeper lee (avalanche) slope is soft and loose sand. Transverse dunes also migrate laterally, toward the next dune ridge, instead of longitudinally down the long axis of the ridge.
SDT | sandDuneType | Sand Dune Type | The type of a sand dune based on its shape and/or structure. | 4 | linear | Linear | Straight or slightly sinuous sand ridges typically much longer than they are wide and whose long axis extends in the direction of sand movement. | Linear dunes may occur as isolated ridges, but they generally form sets of parallel ridges separated by miles of sand, gravel, and/or rocky interdune corridors. | AVC to same AC and AVC | Exactly matching |  |  |  |  | SDT | sandDuneType | The type of a sand dune based on its shape and/or structure. | 4 | linear | Straight or slightly sinuous sand ridges typically much longer than they are wide and whose long axis extends in the direction of sand movement. | Linear dunes may occur as isolated ridges, but they generally form sets of parallel ridges separated by miles of sand, gravel, and/or rocky interdune corridors.
SDT | sandDuneType | Sand Dune Type | The type of a sand dune based on its shape and/or structure. | 5 | parabolic | Parabolic | U-shaped mounds of sand with convex noses trailed by elongated arms whose slipface is on the dune's convex side. | Generally located in coastal deserts, their arms have been fixed by vegetation while the bulk of the sand in the dune migrates forward. | AVC to same AC and AVC | Exactly matching |  |  |  |  | SDT | sandDuneType | The type of a sand dune based on its shape and/or structure. | 5 | parabolic | U-shaped mounds of sand with convex noses trailed by elongated arms whose slipface is on the dune's convex side. | Generally located in coastal deserts, their arms have been fixed by vegetation while the bulk of the sand in the dune migrates forward.
SDT | sandDuneType | Sand Dune Type | The type of a sand dune based on its shape and/or structure. | 6 | ripple | Ripple | A series of small, linear, parallel sand accumulations (incipient dunes) that occur in very fine sand. |  | AVC to same AC and AVC | Exactly matching |  |  |  |  | SDT | sandDuneType | The type of a sand dune based on its shape and/or structure. | 6 | ripple | A series of small, linear, parallel sand accumulations (incipient dunes) that occur in very fine sand.
SDT | sandDuneType | Sand Dune Type | The type of a sand dune based on its shape and/or structure. | 7 | star | Star | Pyramidal sand mounds with slipfaces on three or more arms that radiate from the high centre of the mound, growing upward rather than laterally. | They tend to accumulate in areas with multidirectional wind regimes. | AVC to same AC and AVC | Exactly matching |  |  |  |  | SDT | sandDuneType | The type of a sand dune based on its shape and/or structure. | 7 | star | Pyramidal sand mounds with slipfaces on three or more arms that radiate from the high centre of the mound, growing upward rather than laterally. | They tend to accumulate in areas with multidirectional wind regimes.
SDT | sandDuneType | Sand Dune Type | The type of a sand dune based on its shape and/or structure. | 8 | domeTransverse | Dome and Transverse | A mix of transverse dunes and, less frequently (usually around the peripheral edges), oval or circular mounds that generally lack a slipface. |  | AVC to same AC and AVC | Exactly matching |  |  |  |  | SDT | sandDuneType | The type of a sand dune based on its shape and/or structure. | 8 | domeTransverse | A mix of transverse dunes and, less frequently (usually around the peripheral edges), oval or circular mounds that generally lack a slipface.
SDY | surfaceDetectionStationType | Surface Detection Station Type | The type of an aerodrome surface detection station based on the nature of its sensing equipment. | 1 | autoDependentSurvBroadcast | Automatic Dependant Surveillance - Broadcast Sensor | A ground station that can receive, interrogate, relay, and send a radio signal to and/or from an aircraft equipped with Automatic Dependant Surveillance-Broadcast (ADS-B) avionics. |  | AVC to same AC and AVC | Exactly matching |  |  |  |  | SDY | surfaceDetectionStationType | The type of an aerodrome surface detection station based on the nature of its sensing equipment. | 1 | autoDependentSurvBroadcast | A ground station that can receive, interrogate, relay, and send a radio signal to and/or from an aircraft equipped with Automatic Dependant Surveillance-Broadcast (ADS-B) avionics.
SDY | surfaceDetectionStationType | Surface Detection Station Type | The type of an aerodrome surface detection station based on the nature of its sensing equipment. | 2 | multilaterationSensor | Multilateration Sensor | A ground station located in a strategic position on an aerodrome surface that receives and interrogates signals emitted from an aircraft transponder to aid in calculating the position of the aircraft relative to that ground station. | The use of several multilateration sensors on an aerodrome surface, each receiving and interrogating the transponder emission from an aircraft, results in triangulating the exact position of the aircraft on the aerodrome. This information can then be rela | AVC to same AC and AVC | Exactly matching |  |  |  |  | SDY | surfaceDetectionStationType | The type of an aerodrome surface detection station based on the nature of its sensing equipment. | 2 | multilaterationSensor | A ground station located in a strategic position on an aerodrome surface that receives and interrogates signals emitted from an aircraft transponder to aid in calculating the position of the aircraft relative to that ground station. | The use of several multilateration sensors on an aerodrome surface, each receiving and interrogating the transponder emission from an aircraft, results in triangulating the exact position of the aircraft on the aerodrome. This information can then be relayed to the aerodrome ground control service, which can use this information to aid in aircraft separation and safety.
SEA | waterbodyMorphology | Waterbody Morphology | The shape and/or configuration of a waterbody as a whole or in a localized area. | 10 | mudFlats | Mud Flats | A level tract of land, as the bed of a dry lake or an area frequently uncovered at low tide. |  | AVC to same AC and AVC | Exactly matching |  |  |  |  | SEA | waterbodyMorphology | The shape and/or configuration of a waterbody as a whole or in a localized area. | 10 | mudFlats | A level tract of land, as the bed of a dry lake or an area frequently uncovered at low tide.
SEA | waterbodyMorphology | Waterbody Morphology | The shape and/or configuration of a waterbody as a whole or in a localized area. | 100 | strait | Strait | A relatively narrow waterway, usually narrower and less extensive than a sound, connecting two larger bodies of water. |  | AVC to same AC and AVC | Exactly matching |  |  |  |  | SEA | waterbodyMorphology | The shape and/or configuration of a waterbody as a whole or in a localized area. | 100 | strait | A relatively narrow waterway, usually narrower and less extensive than a sound, connecting two larger bodies of water.
SEA | waterbodyMorphology | Waterbody Morphology | The shape and/or configuration of a waterbody as a whole or in a localized area. | 101 | tongue | Tongue | An elongate (tongue-like) extension of a flat sea floor into an adjacent higher feature. |  | AVC to same AC and AVC | Exactly matching |  |  |  |  | SEA | waterbodyMorphology | The shape and/or configuration of a waterbody as a whole or in a localized area. | 101 | tongue | An elongate (tongue-like) extension of a flat sea floor into an adjacent higher feature.
SEA | waterbodyMorphology | Waterbody Morphology | The shape and/or configuration of a waterbody as a whole or in a localized area. | 102 | caldera | Caldera | A collapsed or partially-collapsed seamount, commonly of annular shape. |  | AVC to same AC and AVC | Exactly matching |  |  |  |  | SEA | waterbodyMorphology | The shape and/or configuration of a waterbody as a whole or in a localized area. | 102 | caldera | A collapsed or partially-collapsed seamount, commonly of annular shape.
SEA | waterbodyMorphology | Waterbody Morphology | The shape and/or configuration of a waterbody as a whole or in a localized area. | 106 | basinRangeProvince | Basin-and-Range Province | A regional geologic structure dominated by generally subparallel fault-block mountains separated by broad alluvium-filled basins. |  | AVC to same AC and AVC | Exactly matching |  |  |  |  | SEA | waterbodyMorphology | The shape and/or configuration of a waterbody as a whole or in a localized area. | 106 | basinRangeProvince | A regional geologic structure dominated by generally subparallel fault-block mountains separated by broad alluvium-filled basins.
SEA | waterbodyMorphology | Waterbody Morphology | The shape and/or configuration of a waterbody as a whole or in a localized area. | 107 | deeperLandwardTrenchWall | Deeper Landward Trench Wall | As a feature of a trench, the deeper landward trench wall is found closer to the bottom of the trench running along the landward trench slope. |  | AVC to same AC and AVC | Exactly matching |  |  |  |  | SEA | waterbodyMorphology | The shape and/or configuration of a waterbody as a whole or in a localized area. | 107 | deeperLandwardTrenchWall | As a feature of a trench, the deeper landward trench wall is found closer to the bottom of the trench running along the landward trench slope.
SEA | waterbodyMorphology | Waterbody Morphology | The shape and/or configuration of a waterbody as a whole or in a localized area. | 109 | deformationZone | Deformation Zone | An area where there exists a change in the geometry of a body of rock due to folding, faulting, shearing, or compression. |  | AVC to same AC and AVC | Exactly matching |  |  |  |  | SEA | waterbodyMorphology | The shape and/or configuration of a waterbody as a whole or in a localized area. | 109 | deformationZone | An area where there exists a change in the geometry of a body of rock due to folding, faulting, shearing, or compression.
SEA | waterbodyMorphology | Waterbody Morphology | The shape and/or configuration of a waterbody as a whole or in a localized area. | 11 | reef | Reef | A rock lying at or near the sea surface that may constitute a hazard to surface navigation. |  | AVC to same AC and AVC | Exactly matching |  |  |  |  | SEA | waterbodyMorphology | The shape and/or configuration of a waterbody as a whole or in a localized area. | 11 | reef | A rock lying at or near the sea surface that may constitute a hazard to surface navigation.
SEA | waterbodyMorphology | Waterbody Morphology | The shape and/or configuration of a waterbody as a whole or in a localized area. | 110 | insularPlatform | Insular Platform | An elevated and generally planar region along a shelf surrounding an island. |  | AVC to same AC and AVC | Exactly matching |  |  |  |  | SEA | waterbodyMorphology | The shape and/or configuration of a waterbody as a whole or in a localized area. | 110 | insularPlatform | An elevated and generally planar region along a shelf surrounding an island.
SEA | waterbodyMorphology | Waterbody Morphology | The shape and/or configuration of a waterbody as a whole or in a localized area. | 111 | landwardSlopeApron | Landward Slope Apron | A delta-shaped sedimentary unit lying on a trench floor on the regional slope adjacent to a continental margin. |  | AVC to same AC and AVC | Exactly matching |  |  |  |  | SEA | waterbodyMorphology | The shape and/or configuration of a waterbody as a whole or in a localized area. | 111 | landwardSlopeApron | A delta-shaped sedimentary unit lying on a trench floor on the regional slope adjacent to a continental margin.
SEA | waterbodyMorphology | Waterbody Morphology | The shape and/or configuration of a waterbody as a whole or in a localized area. | 112 | landwardSlopeCanyon | Landward Slope Canyon | A deep valley-like incision into the continental slope, thought to be eroded by turbidity currents. |  | AVC to same AC and AVC | Exactly matching |  |  |  |  | SEA | waterbodyMorphology | The shape and/or configuration of a waterbody as a whole or in a localized area. | 112 | landwardSlopeCanyon | A deep valley-like incision into the continental slope, thought to be eroded by turbidity currents.
SEA | waterbodyMorphology | Waterbody Morphology | The shape and/or configuration of a waterbody as a whole or in a localized area. | 113 | landwardUpperSlope | Landward Upper Slope | A shallower descent along a regional slope adjacent to a continental margin, usually associated with a subduction zone. |  | AVC to same AC and AVC | Exactly matching |  |  |  |  | SEA | waterbodyMorphology | The shape and/or configuration of a waterbody as a whole or in a localized area. | 113 | landwardUpperSlope | A shallower descent along a regional slope adjacent to a continental margin, usually associated with a subduction zone.
SEA | waterbodyMorphology | Waterbody Morphology | The shape and/or configuration of a waterbody as a whole or in a localized area. | 114 | marginalEscarpment | Marginal Escarpment | A relatively elongated and comparatively steep slope separating more gently sloping areas. |  | AVC to same AC and AVC | Exactly matching |  |  |  |  | SEA | waterbodyMorphology | The shape and/or configuration of a waterbody as a whole or in a localized area. | 114 | marginalEscarpment | A relatively elongated and comparatively steep slope separating more gently sloping areas.
SEA | waterbodyMorphology | Waterbody Morphology | The shape and/or configuration of a waterbody as a whole or in a localized area. | 115 | marginalPlateau | Marginal Plateau | A relatively flat shelf adjacent to a continent and similar topographically to, but deeper than, a continental shelf. |  | AVC to same AC and AVC | Exactly matching |  |  |  |  | SEA | waterbodyMorphology | The shape and/or configuration of a waterbody as a whole or in a localized area. | 115 | marginalPlateau | A relatively flat shelf adjacent to a continent and similar topographically to, but deeper than, a continental shelf.
SEA | waterbodyMorphology | Waterbody Morphology | The shape and/or configuration of a waterbody as a whole or in a localized area. | 117 | midOceanRidge | Mid-ocean Ridge | A ridge that extends through all of the oceans, with a total length of 80,000 kilometres and an average depth of about 2500 metres. | It occurs in the middle part of the oceans (except in the North Pacific where it is confined to the far eastern region). The mid-ocean ridge essentially represents a broad undersea cordillera or mountain range that rises to its highest elevation at the ax | AVC to same AC and AVC | Exactly matching |  |  |  |  | SEA | waterbodyMorphology | The shape and/or configuration of a waterbody as a whole or in a localized area. | 117 | midOceanRidge | A ridge that extend through all of the oceans, with a total length of 80,000 kilometres and an average depth of about 2500 metres. | It occurs in the middle part of the oceans (except in the North Pacific where it is confined to the far eastern region). The mid-ocean ridge essentially represents a broad undersea cordillera or mountain range that rises to its highest elevation at the axis and slopes away on either flank.
SEA | waterbodyMorphology | Waterbody Morphology | The shape and/or configuration of a waterbody as a whole or in a localized area. | 118 | midSlopeTerrace | Mid-slope Terrace | A planar region within a regional slope along a continental margin or the flanks of a subduction zone. |  | AVC to same AC and AVC | Exactly matching |  |  |  |  | SEA | waterbodyMorphology | The shape and/or configuration of a waterbody as a whole or in a localized area. | 118 | midSlopeTerrace | A planar region within a regional slope along a continental margin or the flanks of a subduction zone.
SEA | waterbodyMorphology | Waterbody Morphology | The shape and/or configuration of a waterbody as a whole or in a localized area. | 12 | ledge | Ledge | A rocky formation continuous with and fringing the shore. |  | AVC to same AC and AVC | Exactly matching |  |  |  |  | SEA | waterbodyMorphology | The shape and/or configuration of a waterbody as a whole or in a localized area. | 12 | ledge | A rocky formation continuous with and fringing the shore.
SEA | waterbodyMorphology | Waterbody Morphology | The shape and/or configuration of a waterbody as a whole or in a localized area. | 120 | oceanBasinHills | Ocean-Basin Hills | Abyssal hills that are emphasized by the hilly- and/or seamount-covered deep ocean provinces that are covered only by pelagic deposits and locally derived material eroded from adjacent hills and/or seamounts. |  | AVC to same AC and AVC | Exactly matching |  |  |  |  | SEA | waterbodyMorphology | The shape and/or configuration of a waterbody as a whole or in a localized area. | 120 | oceanBasinHills | Abyssal hills that are emphasized by the hilly- and/or seamount-covered deep ocean provinces that are covered only by pelagic deposits and locally derived material eroded from adjacent hills and/or seamounts.
SEA | waterbodyMorphology | Waterbody Morphology | The shape and/or configuration of a waterbody as a whole or in a localized area. | 121 | platformUpperSlope | Platform Upper Slope | An upper/shallower descending margin from a platform. |  | AVC to same AC and AVC | Exactly matching |  |  |  |  | SEA | waterbodyMorphology | The shape and/or configuration of a waterbody as a whole or in a localized area. | 121 | platformUpperSlope | An upper/shallower descending margin from a platform.
SEA | waterbodyMorphology | Waterbody Morphology | The shape and/or configuration of a waterbody as a whole or in a localized area. | 122 | ridgesValleys | Ridges and Valleys | A surface characterized by a close succession of parallel or nearly parallel ridges and valleys, and resulting from the differential erosion of highly folded strata of varying resistances. |  | AVC to same AC and AVC | Exactly matching |  |  |  |  | SEA | waterbodyMorphology | The shape and/or configuration of a waterbody as a whole or in a localized area. | 122 | ridgesValleys | A surface characterized by a close succession of parallel or nearly parallel ridges and valleys, and resulting from the differential erosion of highly folded strata of varying resistances.
SEA | waterbodyMorphology | Waterbody Morphology | The shape and/or configuration of a waterbody as a whole or in a localized area. | 123 | ridgeValleyComplex | Ridge-Valley Complex | A complex physiography of generally adjacent and linear ridges and valleys. | The genesis of this morphology is initial expression due to rising magna and the creation of a seafloor spreading zone. | AVC to same AC and AVC | Exactly matching |  |  |  |  | SEA | waterbodyMorphology | The shape and/or configuration of a waterbody as a whole or in a localized area. | 123 | ridgeValleyComplex | A complex physiography of generally adjacent and linear ridges and valleys. | The genesis of this morphology is initial expression due to rising magna and the creation of a seafloor spreading zone.
SEA | waterbodyMorphology | Waterbody Morphology | The shape and/or configuration of a waterbody as a whole or in a localized area. | 124 | riftValley | Rift Valley | A valley that has developed along a rift. | It is 1 to 2 kilometres deep, a few tens of kilometres wide, and lies along the axis of the ridge. | AVC to same AC and AVC | Exactly matching |  |  |  |  | SEA | waterbodyMorphology | The shape and/or configuration of a waterbody as a whole or in a localized area. | 124 | riftValley | A valley that has developed along a rift. | It is 1 to 2 kilometres deep, a few tens of kilometres wide, and lies along the axis of the ridge.
SEA | waterbodyMorphology | Waterbody Morphology | The shape and/or configuration of a waterbody as a whole or in a localized area. | 125 | slopeBasin | Slope Basin | A sedimentary basin located along the slope portion of a continental margin. |  | AVC to same AC and AVC | Exactly matching |  |  |  |  | SEA | waterbodyMorphology | The shape and/or configuration of a waterbody as a whole or in a localized area. | 125 | slopeBasin | A sedimentary basin located along the slope portion of a continental margin.
SEA | waterbodyMorphology | Waterbody Morphology | The shape and/or configuration of a waterbody as a whole or in a localized area. | 126 | slump | Slump | A type of sediment slide where the downward slipping mass of rock or unconsolidated material of any size moves as a single unit or as several related units. |  | AVC to same AC and AVC | Exactly matching |  |  |  |  | SEA | waterbodyMorphology | The shape and/or configuration of a waterbody as a whole or in a localized area. | 126 | slump | A type of sediment slide where the downward slipping mass of rock or unconsolidated material of any size moves as a single unit or as several related units.
SEA | waterbodyMorphology | Waterbody Morphology | The shape and/or configuration of a waterbody as a whole or in a localized area. | 127 | trenchFloor | Trench Floor | A floor of a trench as contrasted with the adjacent walls of the trench. |  | AVC to same AC and AVC | Exactly matching |  |  |  |  | SEA | waterbodyMorphology | The shape and/or configuration of a waterbody as a whole or in a localized area. | 127 | trenchFloor | A floor of a trench as contrasted with the adjacent walls of the trench.
SEA | waterbodyMorphology | Waterbody Morphology | The shape and/or configuration of a waterbody as a whole or in a localized area. | 128 | upperTrenchSlope | Upper Trench Slope | The slope of the overriding plate where two plates collide, one plate bends downward and a trench is formed. |  | AVC to same AC and AVC | Exactly matching |  |  |  |  | SEA | waterbodyMorphology | The shape and/or configuration of a waterbody as a whole or in a localized area. | 128 | upperTrenchSlope | The slope of the overriding plate where two plates collide, one plate bends downward and a trench is formed.
SEA | waterbodyMorphology | Waterbody Morphology | The shape and/or configuration of a waterbody as a whole or in a localized area. | 13 | canyon | Canyon | A relatively narrow, deep depression with steep sides, the bottom of which generally has a continuous slope. | Developed characteristically on some continental slopes. | AVC to same AC and AVC | Exactly matching |  |  |  |  | SEA | waterbodyMorphology | The shape and/or configuration of a waterbody as a whole or in a localized area. | 13 | canyon | A relatively narrow, deep depression with steep sides, the bottom of which generally has a continuous slope. | Developed characteristically on some continental slopes.
SEA | waterbodyMorphology | Waterbody Morphology | The shape and/or configuration of a waterbody as a whole or in a localized area. | 14 | narrows | Narrows | A navigable narrow part of a bay, strait, or river. |  | AVC to same AC and AVC | Exactly matching |  |  |  |  | SEA | waterbodyMorphology | The shape and/or configuration of a waterbody as a whole or in a localized area. | 14 | narrows | A navigable narrow part of a bay, strait, or river.
SEA | waterbodyMorphology | Waterbody Morphology | The shape and/or configuration of a waterbody as a whole or in a localized area. | 15 | shoal | Shoal | An offshore hazard to surface navigation that is composed of unconsolidated material. |  | AVC to same AC and AVC | Exactly matching |  |  |  |  | SEA | waterbodyMorphology | The shape and/or configuration of a waterbody as a whole or in a localized area. | 15 | shoal | An offshore hazard to surface navigation that is composed of unconsolidated material.
SEA | waterbodyMorphology | Waterbody Morphology | The shape and/or configuration of a waterbody as a whole or in a localized area. | 16 | knoll | Knoll | A relatively small isolated elevation of a rounded shape. |  | AVC to same AC and AVC | Exactly matching |  |  |  |  | SEA | waterbodyMorphology | The shape and/or configuration of a waterbody as a whole or in a localized area. | 16 | knoll | A relatively small isolated elevation of a rounded shape.
SEA | waterbodyMorphology | Waterbody Morphology | The shape and/or configuration of a waterbody as a whole or in a localized area. | 17 | ridge | Ridge | A long, narrow elevation with steep sides often separating ocean basins. |  | AVC to same AC and AVC | Exactly matching |  |  |  |  | SEA | waterbodyMorphology | The shape and/or configuration of a waterbody as a whole or in a localized area. | 17 | ridge | A long, narrow elevation with steep sides often separating ocean basins.
SEA | waterbodyMorphology | Waterbody Morphology | The shape and/or configuration of a waterbody as a whole or in a localized area. | 18 | seamount | Seamount | A large isolated elevation, greater than 1000 metres in relief above the sea floor, characteristically of conical form. |  | AVC to same AC and AVC | Exactly matching |  |  |  |  | SEA | waterbodyMorphology | The shape and/or configuration of a waterbody as a whole or in a localized area. | 18 | seamount | A large isolated elevation, greater than 1000 metres in relief above the sea floor, characteristically of conical form.
SEA | waterbodyMorphology | Waterbody Morphology | The shape and/or configuration of a waterbody as a whole or in a localized area. | 19 | pinnacle | Pinnacle | Any high tower or spire-shaped pillar or rock or coral, alone or cresting a summit. | It may extend above the surface of the water. If completely submerged it may or may not be a hazard to surface navigation. | AVC to same AC and AVC | Exactly matching |  |  |  |  | SEA | waterbodyMorphology | The shape and/or configuration of a waterbody as a whole or in a localized area. | 19 | pinnacle | Any high tower or spire-shaped pillar or rock or coral, alone or cresting a summit. | It may extend above the surface of the water. If completely submerged it may or may not be a hazard to surface navigation.
SEA | waterbodyMorphology | Waterbody Morphology | The shape and/or configuration of a waterbody as a whole or in a localized area. | 2 | gat | Gat | A natural or artificial passage or channel through shoals or steep banks, or across a line of banks lying between two channels. |  | AVC to same AC and AVC | Exactly matching |  |  |  |  | SEA | waterbodyMorphology | The shape and/or configuration of a waterbody as a whole or in a localized area. | 2 | gat | A natural or artificial passage or channel through shoals or steep banks, or across a line of banks lying between two channels.
SEA | waterbodyMorphology | Waterbody Morphology | The shape and/or configuration of a waterbody as a whole or in a localized area. | 20 | abyssalPlain | Abyssal Plain | An extensive, flat, gently sloping or nearly level region at abyssal depths. |  | AVC to same AC and AVC | Exactly matching |  |  |  |  | SEA | waterbodyMorphology | The shape and/or configuration of a waterbody as a whole or in a localized area. | 20 | abyssalPlain | An extensive, flat, gently sloping or nearly level region at abyssal depths.
SEA | waterbodyMorphology | Waterbody Morphology | The shape and/or configuration of a waterbody as a whole or in a localized area. | 21 | plateau | Plateau | A flat or nearly flat area of considerable extent, dropping off abruptly on one or more sides. |  | AVC to same AC and AVC | Exactly matching |  |  |  |  | SEA | waterbodyMorphology | The shape and/or configuration of a waterbody as a whole or in a localized area. | 21 | plateau | A flat or nearly flat area of considerable extent, dropping off abruptly on one or more sides.
SEA | waterbodyMorphology | Waterbody Morphology | The shape and/or configuration of a waterbody as a whole or in a localized area. | 22 | spur | Spur | A subordinate elevation, ridge or rise projecting outward from a larger feature. |  | AVC to same AC and AVC | Exactly matching |  |  |  |  | SEA | waterbodyMorphology | The shape and/or configuration of a waterbody as a whole or in a localized area. | 22 | spur | A subordinate elevation, ridge or rise projecting outward from a larger feature.
SEA | waterbodyMorphology | Waterbody Morphology | The shape and/or configuration of a waterbody as a whole or in a localized area. | 23 | shelf | Shelf | A zone adjacent to a continent (or around an island) and extending from the low water line to a depth at which there is usually a marked increase of slope towards oceanic depths. |  | AVC to same AC and AVC | Exactly matching |  |  |  |  | SEA | waterbodyMorphology | The shape and/or configuration of a waterbody as a whole or in a localized area. | 23 | shelf | A zone adjacent to a continent (or around an island) and extending from the low water line to a depth at which there is usually a marked increase of slope towards oceanic depths.
SEA | waterbodyMorphology | Waterbody Morphology | The shape and/or configuration of a waterbody as a whole or in a localized area. | 24 | trough | Trough | A long depression of the sea floor characteristically flat bottomed and steep sided and normally shallower than a trench. |  | AVC to same AC and AVC | Exactly matching |  |  |  |  | SEA | waterbodyMorphology | The shape and/or configuration of a waterbody as a whole or in a localized area. | 24 | trough | A long depression of the sea floor characteristically flat bottomed and steep sided and normally shallower than a trench.
SEA | waterbodyMorphology | Waterbody Morphology | The shape and/or configuration of a waterbody as a whole or in a localized area. | 25 | saddle | Saddle | A broad pass, resembling in shape a riding saddle, in a ridge or between contiguous seamounts. |  | AVC to same AC and AVC | Exactly matching |  |  |  |  | SEA | waterbodyMorphology | The shape and/or configuration of a waterbody as a whole or in a localized area. | 25 | saddle | A broad pass, resembling in shape a riding saddle, in a ridge or between contiguous seamounts.
SEA | waterbodyMorphology | Waterbody Morphology | The shape and/or configuration of a waterbody as a whole or in a localized area. | 26 | abyssalHills | Abyssal Hills | A tract, on occasion extensive, of often low (100-500 metre) elevations on the deep sea floor. |  | AVC to same AC and AVC | Exactly matching |  |  |  |  | SEA | waterbodyMorphology | The shape and/or configuration of a waterbody as a whole or in a localized area. | 26 | abyssalHills | A tract, on occasion extensive, of often low (100-500 metre) elevations on the deep sea floor.
SEA | waterbodyMorphology | Waterbody Morphology | The shape and/or configuration of a waterbody as a whole or in a localized area. | 27 | apron | Apron | A gently dipping featureless surface, underlain primarily by sediment, at the base of any steeper slope. |  | AVC to same AC and AVC | Exactly matching |  |  |  |  | SEA | waterbodyMorphology | The shape and/or configuration of a waterbody as a whole or in a localized area. | 27 | apron | A gently dipping featureless surface, underlain primarily by sediment, at the base of any steeper slope.
SEA | waterbodyMorphology | Waterbody Morphology | The shape and/or configuration of a waterbody as a whole or in a localized area. | 28 | archipelagicApron | Archipelagic Apron | A gentle slope with a generally smooth surface on the sea floor, characteristically found around groups of islands or seamounts. |  | AVC to same AC and AVC | Exactly matching |  |  |  |  | SEA | waterbodyMorphology | The shape and/or configuration of a waterbody as a whole or in a localized area. | 28 | archipelagicApron | A gentle slope with a generally smooth surface on the sea floor, characteristically found around groups of islands or seamounts.
SEA | waterbodyMorphology | Waterbody Morphology | The shape and/or configuration of a waterbody as a whole or in a localized area. | 29 | borderland | Borderland | A region adjacent to a continent, normally occupied by or bordering a shelf, that is highly irregular with depths well in excess of those typical of a shelf. |  | AVC to same AC and AVC | Exactly matching |  |  |  |  | SEA | waterbodyMorphology | The shape and/or configuration of a waterbody as a whole or in a localized area. | 29 | borderland | A region adjacent to a continent, normally occupied by or bordering a shelf, that is highly irregular with depths well in excess of those typical of a shelf.
SEA | waterbodyMorphology | Waterbody Morphology | The shape and/or configuration of a waterbody as a whole or in a localized area. | 3 | bank | Bank | An elevation over which the depth of water is relatively shallow, but normally sufficient for safe surface navigation. | Typically located on a shelf (continental or insular). | AVC to same AC and AVC | Exactly matching |  |  |  |  | SEA | waterbodyMorphology | The shape and/or configuration of a waterbody as a whole or in a localized area. | 3 | bank | An elevation over which the depth of water is relatively shallow, but normally sufficient for safe surface navigation. | Typically located on a shelf (continental or insular).
SEA | waterbodyMorphology | Waterbody Morphology | The shape and/or configuration of a waterbody as a whole or in a localized area. | 30 | continentalMargin | Continental Margin | The zone, generally consisting of shelf, slope and rise, separating the continent from the abyssal plain or deep sea floor. |  | AVC to same AC and AVC | Exactly matching |  |  |  |  | SEA | waterbodyMorphology | The shape and/or configuration of a waterbody as a whole or in a localized area. | 30 | continentalMargin | The zone, generally consisting of shelf, slope and rise, separating the continent from the abyssal plain or deep sea floor.
SEA | waterbodyMorphology | Waterbody Morphology | The shape and/or configuration of a waterbody as a whole or in a localized area. | 31 | continentalRise | Continental Rise | A gentle slope rising from the oceanic depths towards the foot of a continental slope. |  | AVC to same AC and AVC | Exactly matching |  |  |  |  | SEA | waterbodyMorphology | The shape and/or configuration of a waterbody as a whole or in a localized area. | 31 | continentalRise | A gentle slope rising from the oceanic depths towards the foot of a continental slope.
SEA | waterbodyMorphology | Waterbody Morphology | The shape and/or configuration of a waterbody as a whole or in a localized area. | 32 | escarpment | Escarpment | An elongated and comparatively steep slope separating or gently sloping areas. |  | AVC to same AC and AVC | Exactly matching |  |  |  |  | SEA | waterbodyMorphology | The shape and/or configuration of a waterbody as a whole or in a localized area. | 32 | escarpment | An elongated and comparatively steep slope separating or gently sloping areas.
SEA | waterbodyMorphology | Waterbody Morphology | The shape and/or configuration of a waterbody as a whole or in a localized area. | 33 | fan | Fan | A relatively smooth, fan-like, depositional feature normally sloping away from the outer termination of a canyon or canyon system. |  | AVC to same AC and AVC | Exactly matching |  |  |  |  | SEA | waterbodyMorphology | The shape and/or configuration of a waterbody as a whole or in a localized area. | 33 | fan | A relatively smooth, fan-like, depositional feature normally sloping away from the outer termination of a canyon or canyon system.
SEA | waterbodyMorphology | Waterbody Morphology | The shape and/or configuration of a waterbody as a whole or in a localized area. | 34 | fractureZone | Fracture Zone | An extensive linear zone of irregular topography of the sea floor, characterized by steep-sided or asymmetrical ridges, troughs or escarpments. |  | AVC to same AC and AVC | Exactly matching |  |  |  |  | SEA | waterbodyMorphology | The shape and/or configuration of a waterbody as a whole or in a localized area. | 34 | fractureZone | An extensive linear zone of irregular topography of the sea floor, characterized by steep-sided or asymmetrical ridges, troughs or escarpments.
SEA | waterbodyMorphology | Waterbody Morphology | The shape and/or configuration of a waterbody as a whole or in a localized area. | 35 | gap | Gap | A narrow break in a ridge or a rise. |  | AVC to same AC and AVC | Exactly matching |  |  |  |  | SEA | waterbodyMorphology | The shape and/or configuration of a waterbody as a whole or in a localized area. | 35 | gap | A narrow break in a ridge or a rise.
SEA | waterbodyMorphology | Waterbody Morphology | The shape and/or configuration of a waterbody as a whole or in a localized area. | 36 | guyot | Guyot | A seamount having a comparatively smooth flat top. |  | AVC to same AC and AVC | Exactly matching |  |  |  |  | SEA | waterbodyMorphology | The shape and/or configuration of a waterbody as a whole or in a localized area. | 36 | guyot | A seamount having a comparatively smooth flat top.
SEA | waterbodyMorphology | Waterbody Morphology | The shape and/or configuration of a waterbody as a whole or in a localized area. | 37 | hill | Hill | A small isolated elevation of the sea floor. |  | AVC to same AC and AVC | Exactly matching |  |  |  |  | SEA | waterbodyMorphology | The shape and/or configuration of a waterbody as a whole or in a localized area. | 37 | hill | A small isolated elevation of the sea floor.
SEA | waterbodyMorphology | Waterbody Morphology | The shape and/or configuration of a waterbody as a whole or in a localized area. | 38 | hole | Hole | A local depression, often steep sided, of the sea floor. |  | AVC to same AC and AVC | Exactly matching |  |  |  |  | SEA | waterbodyMorphology | The shape and/or configuration of a waterbody as a whole or in a localized area. | 38 | hole | A local depression, often steep sided, of the sea floor.
SEA | waterbodyMorphology | Waterbody Morphology | The shape and/or configuration of a waterbody as a whole or in a localized area. | 39 | levee | Levee | A depositional embankment bordering a canyon, valley or deep-sea channel. |  | AVC to same AC and AVC | Exactly matching |  |  |  |  | SEA | waterbodyMorphology | The shape and/or configuration of a waterbody as a whole or in a localized area. | 39 | levee | A depositional embankment bordering a canyon, valley or deep-sea channel.
SEA | waterbodyMorphology | Waterbody Morphology | The shape and/or configuration of a waterbody as a whole or in a localized area. | 4 | deep | Deep | An obsolete term which was generally restricted to depths greater than 6,000 metres. |  | AVC to same AC and AVC | Exactly matching |  |  |  |  | SEA | waterbodyMorphology | The shape and/or configuration of a waterbody as a whole or in a localized area. | 4 | deep | An obsolete term which was generally restricted to depths greater than 6,000 metres.
SEA | waterbodyMorphology | Waterbody Morphology | The shape and/or configuration of a waterbody as a whole or in a localized area. | 40 | medianValley | Median Valley | The axial depression of the mid-oceanic ridge system. |  | AVC to same AC and AVC | Exactly matching |  |  |  |  | SEA | waterbodyMorphology | The shape and/or configuration of a waterbody as a whole or in a localized area. | 40 | medianValley | The axial depression of the mid-oceanic ridge system.
SEA | waterbodyMorphology | Waterbody Morphology | The shape and/or configuration of a waterbody as a whole or in a localized area. | 41 | moat | Moat | An annular depression that may not be continuous, located at the base of many seamounts, islands and other isolated elevations. |  | AVC to same AC and AVC | Exactly matching |  |  |  |  | SEA | waterbodyMorphology | The shape and/or configuration of a waterbody as a whole or in a localized area. | 41 | moat | An annular depression that may not be continuous, located at the base of many seamounts, islands and other isolated elevations.
SEA | waterbodyMorphology | Waterbody Morphology | The shape and/or configuration of a waterbody as a whole or in a localized area. | 42 | mountains | Mountains | A large and complex grouping of ridges and seamounts. |  | AVC to same AC and AVC | Exactly matching |  |  |  |  | SEA | waterbodyMorphology | The shape and/or configuration of a waterbody as a whole or in a localized area. | 42 | mountains | A large and complex grouping of ridges and seamounts.
SEA | waterbodyMorphology | Waterbody Morphology | The shape and/or configuration of a waterbody as a whole or in a localized area. | 43 | peak | Peak | A prominent elevation either pointed or of a very limited extent across the summit. |  | AVC to same AC and AVC | Exactly matching |  |  |  |  | SEA | waterbodyMorphology | The shape and/or configuration of a waterbody as a whole or in a localized area. | 43 | peak | A prominent elevation either pointed or of a very limited extent across the summit.
SEA | waterbodyMorphology | Waterbody Morphology | The shape and/or configuration of a waterbody as a whole or in a localized area. | 44 | province | Province | A region identifiable by a group of similar physiographic features whose characteristics are markedly in contrast with surrounding areas. |  | AVC to same AC and AVC | Exactly matching |  |  |  |  | SEA | waterbodyMorphology | The shape and/or configuration of a waterbody as a whole or in a localized area. | 44 | province | A region identifiable by a group of similar physiographic features whose characteristics are markedly in contrast with surrounding areas.
SEA | waterbodyMorphology | Waterbody Morphology | The shape and/or configuration of a waterbody as a whole or in a localized area. | 45 | rise | Rise | A broad elevation that rises gently and generally smoothly from the sea floor. | May occasionally be used to refer to the linked major mid-oceanic mountain systems of global extent. | AVC to same AC and AVC | Exactly matching |  |  |  |  | SEA | waterbodyMorphology | The shape and/or configuration of a waterbody as a whole or in a localized area. | 45 | rise | A broad elevation that rises gently and generally smoothly from the sea floor. | May occasionally be used to refer to the linked major mid-oceanic mountain systems of global extent.
SEA | waterbodyMorphology | Waterbody Morphology | The shape and/or configuration of a waterbody as a whole or in a localized area. | 46 | seaChannel | Sea Channel | A continuously sloping, elongated narrow depression commonly found in fans or abyssal plains and customarily bordered by levees on one or both sides. |  | AVC to same AC and AVC | Exactly matching |  |  |  |  | SEA | waterbodyMorphology | The shape and/or configuration of a waterbody as a whole or in a localized area. | 46 | seaChannel | A continuously sloping, elongated narrow depression commonly found in fans or abyssal plains and customarily bordered by levees on one or both sides.
SEA | waterbodyMorphology | Waterbody Morphology | The shape and/or configuration of a waterbody as a whole or in a localized area. | 47 | seamountChain | Seamount Chain | Several seamounts in linear or arcuate alignment. |  | AVC to same AC and AVC | Exactly matching |  |  |  |  | SEA | waterbodyMorphology | The shape and/or configuration of a waterbody as a whole or in a localized area. | 47 | seamountChain | Several seamounts in linear or arcuate alignment.
SEA | waterbodyMorphology | Waterbody Morphology | The shape and/or configuration of a waterbody as a whole or in a localized area. | 48 | shelfEdge | Shelf-edge | A narrow zone at the seaward margin of a shelf along which is a marked increase of slope. |  | AVC to same AC and AVC | Exactly matching |  |  |  |  | SEA | waterbodyMorphology | The shape and/or configuration of a waterbody as a whole or in a localized area. | 48 | shelfEdge | A narrow zone at the seaward margin of a shelf along which is a marked increase of slope.
SEA | waterbodyMorphology | Waterbody Morphology | The shape and/or configuration of a waterbody as a whole or in a localized area. | 49 | sill | Sill | A sea floor barrier of relatively shallow depth restricting water movement between basins. |  | AVC to same AC and AVC | Exactly matching |  |  |  |  | SEA | waterbodyMorphology | The shape and/or configuration of a waterbody as a whole or in a localized area. | 49 | sill | A sea floor barrier of relatively shallow depth restricting water movement between basins.
SEA | waterbodyMorphology | Waterbody Morphology | The shape and/or configuration of a waterbody as a whole or in a localized area. | 5 | bay | Bay | An indentation in the coastline. |  | AVC to same AC and AVC | Exactly matching |  |  |  |  | SEA | waterbodyMorphology | The shape and/or configuration of a waterbody as a whole or in a localized area. | 5 | bay | An indentation in the coastline.
SEA | waterbodyMorphology | Waterbody Morphology | The shape and/or configuration of a waterbody as a whole or in a localized area. | 50 | slope | Slope | The slope seaward from the shelf edge to the upper edge of a continental rise or the point where there is a general reduction in slope. |  | AVC to same AC and AVC | Exactly matching |  |  |  |  | SEA | waterbodyMorphology | The shape and/or configuration of a waterbody as a whole or in a localized area. | 50 | slope | The slope seaward from the shelf edge to the upper edge of a continental rise or the point where there is a general reduction in slope.
SEA | waterbodyMorphology | Waterbody Morphology | The shape and/or configuration of a waterbody as a whole or in a localized area. | 51 | terrace | Terrace | A relatively flat horizontal or gently inclined surface, sometimes long and narrow, that is bounded by a steeper ascending slope on one side and by a steeper descending slope on the opposite side. |  | AVC to same AC and AVC | Exactly matching |  |  |  |  | SEA | waterbodyMorphology | The shape and/or configuration of a waterbody as a whole or in a localized area. | 51 | terrace | A relatively flat horizontal or gently inclined surface, sometimes long and narrow, that is bounded by a steeper ascending slope on one side and by a steeper descending slope on the opposite side.
SEA | waterbodyMorphology | Waterbody Morphology | The shape and/or configuration of a waterbody as a whole or in a localized area. | 52 | valley | Valley | A relatively shallow, wide depression, the bottom of which usually has a continuous gradient. | This term is generally not used for features that have canyon-like characteristics for a significant portion of their extent. | AVC to same AC and AVC | Exactly matching |  |  |  |  | SEA | waterbodyMorphology | The shape and/or configuration of a waterbody as a whole or in a localized area. | 52 | valley | A relatively shallow, wide depression, the bottom of which usually has a continuous gradient. | This term is generally not used for features that have canyon-like characteristics for a significant portion of their extent.
SEA | waterbodyMorphology | Waterbody Morphology | The shape and/or configuration of a waterbody as a whole or in a localized area. | 53 | canal | Canal | An artificial water course used for navigation. |  | AVC to separate FC | Exactly matching |  | BH020 | Canal | An artificial waterway with no flow, or a controlled flow, usable or built for navigation.
SEA | waterbodyMorphology | Waterbody Morphology | The shape and/or configuration of a waterbody as a whole or in a localized area. | 54 | lake | Lake | A large body of water entirely surrounded by land. |  | AVC to different AC, same AVC | Exactly matching |  |  |  |  | IWT | inlandWaterType | The type of an inland water based on its principal characteristics. | 1 | lake | A large body of water entirely surrounded by land. | Usually larger than or equal to 15,625 square metres in extent.
SEA | waterbodyMorphology | Waterbody Morphology | The shape and/or configuration of a waterbody as a whole or in a localized area. | 55 | river | River | A relatively large natural stream of water. |  | AVC to separate FC | Exactly matching |  | BH140 | River | A natural flowing watercourse.
SEA | waterbodyMorphology | Waterbody Morphology | The shape and/or configuration of a waterbody as a whole or in a localized area. | 56 | reach | Reach | A straight section of a river, especially a navigable river between two bends or an arm of the sea extending into the land. |  | AVC to different AC, same AVC | Exactly matching |  |  |  |  | WMT | watercourseMorphology | The type of a watercourse based on its shape and/or configuration. | 6 | reach | A straight section of a navigable watercourse or channel between two bends.
SEA | waterbodyMorphology | Waterbody Morphology | The shape and/or configuration of a waterbody as a whole or in a localized area. | 57 | lowlands | Lowlands |  |  | No equivalent in DGFCD | No match
SEA | waterbodyMorphology | Waterbody Morphology | The shape and/or configuration of a waterbody as a whole or in a localized area. | 58 | canyonLands | Canyon Lands |  |  | No equivalent in DGFCD | No match
SEA | waterbodyMorphology | Waterbody Morphology | The shape and/or configuration of a waterbody as a whole or in a localized area. | 59 | crater | Crater | A bowl-shaped cavity in the seabed, especially one made by the explosion of a mine, shell, or bomb. |  | No equivalent in DGFCD | No match
SEA | waterbodyMorphology | Waterbody Morphology | The shape and/or configuration of a waterbody as a whole or in a localized area. | 60 | estuary | Estuary | A funnel-shaped stream mouth or embayment where fresh water mixes with sea water under tidal influences. |  | AVC to same AC and AVC | Exactly matching |  |  |  |  | SEA | waterbodyMorphology | The shape and/or configuration of a waterbody as a whole or in a localized area. | 60 | estuary | A funnel-shaped stream mouth or embayment where fresh water mixes with sea water under tidal influences.
SEA | waterbodyMorphology | Waterbody Morphology | The shape and/or configuration of a waterbody as a whole or in a localized area. | 61 | nearshore | Nearshore | Sea area close to the shore below low tide. | Not to be confused with the term 'nearshore', which begins above the low water mark. | AVC to separate FC | Exactly matching |  | BA021 | Nearshore | The part of the shore or beach which lies between the low water mark and the landward limit of the offshore region.
SEA | waterbodyMorphology | Waterbody Morphology | The shape and/or configuration of a waterbody as a whole or in a localized area. | 62 | berm | Berm | A narrow, raised embankment along a beach formed by the deposit of material by waves and marks the limit of high tides. |  | No equivalent in DGFCD | No match
SEA | waterbodyMorphology | Waterbody Morphology | The shape and/or configuration of a waterbody as a whole or in a localized area. | 63 | faultLine | Fault Line | A break or shear in the earth's crust with an observable displacement between the two sides of the break, and parallel to the end of the break. |  | AVC to same AC and AVC | Exactly matching |  |  |  |  | SEA | waterbodyMorphology | The shape and/or configuration of a waterbody as a whole or in a localized area. | 63 | faultLine | A break or shear in the earth's crust with an observable displacement between the two sides of the break, and parallel to the end of the break.
SEA | waterbodyMorphology | Waterbody Morphology | The shape and/or configuration of a waterbody as a whole or in a localized area. | 64 | highlyReflectivePatch | Highly Reflective Patch | Highly reflective patch of seabed found by side scan, no contact found using MM sonar. |  | No equivalent in DGFCD | No match
SEA | waterbodyMorphology | Waterbody Morphology | The shape and/or configuration of a waterbody as a whole or in a localized area. | 65 | magneticAnomaly | Magnetic Anomaly | An anomaly of the magnetic field of the earth, extending over a relatively small area, due to local magnetic influences. |  | No equivalent in DGFCD | No match
SEA | waterbodyMorphology | Waterbody Morphology | The shape and/or configuration of a waterbody as a whole or in a localized area. | 66 | ripple | Ripple | Undulating surface feature of varying shape produced in unconsolidated sediments by wave or current action. |  | No equivalent in DGFCD | No match
SEA | waterbodyMorphology | Waterbody Morphology | The shape and/or configuration of a waterbody as a whole or in a localized area. | 67 | runnel | Runnel | A trough or corrugation formed in the foreshore or in the bottom, immediately offshore, formed by waves or tidal currents. |  | No equivalent in DGFCD | No match
SEA | waterbodyMorphology | Waterbody Morphology | The shape and/or configuration of a waterbody as a whole or in a localized area. | 68 | sandwave | Sandwave | A large mobile wave-like sediment feature in shallow water and composed of sand. |  | No equivalent in DGFCD | No match
SEA | waterbodyMorphology | Waterbody Morphology | The shape and/or configuration of a waterbody as a whole or in a localized area. | 69 | seabedVent | Seabed Vent | An opening or aperture on the floor of the sea. |  | No equivalent in DGFCD | No match
SEA | waterbodyMorphology | Waterbody Morphology | The shape and/or configuration of a waterbody as a whole or in a localized area. | 7 | basin | Basin | A depression in the sea floor of variable extent. |  | AVC to same AC and AVC | Exactly matching |  |  |  |  | SEA | waterbodyMorphology | The shape and/or configuration of a waterbody as a whole or in a localized area. | 7 | basin | A depression in the sea floor of variable extent.
SEA | waterbodyMorphology | Waterbody Morphology | The shape and/or configuration of a waterbody as a whole or in a localized area. | 70 | springs | Spring(s) | The natural issue of fresh water from the bottom of the sea at one or more locations. | These fresh water emission(s) may affect buoyancy and/or anchorages within the area. | AVC to same AC and AVC | Exactly matching |  |  |  |  | SEA | waterbodyMorphology | The shape and/or configuration of a waterbody as a whole or in a localized area. | 70 | springs | The natural issue of fresh water from the bottom of the sea at one or more locations. | These fresh water emission(s) may affect buoyancy and/or anchorages within the area.
SEA | waterbodyMorphology | Waterbody Morphology | The shape and/or configuration of a waterbody as a whole or in a localized area. | 71 | thermalVent | Thermal Vent | An opening or aperture on the floor of the sea, specifically extruding volcanic material, giving rise to a source of heat. |  | No equivalent in DGFCD | No match
SEA | waterbodyMorphology | Waterbody Morphology | The shape and/or configuration of a waterbody as a whole or in a localized area. | 73 | pockmark | Pockmark | Small depression on the seabed. |  | No equivalent in DGFCD | No match
SEA | waterbodyMorphology | Waterbody Morphology | The shape and/or configuration of a waterbody as a whole or in a localized area. | 74 | promontory | Promontory | A major spur-like protrusion of the continental slope extending to the deep seafloor. | Characteristically, the crest deepens seaward. | No equivalent in DGFCD | No match
SEA | waterbodyMorphology | Waterbody Morphology | The shape and/or configuration of a waterbody as a whole or in a localized area. | 75 | arch | Arch | A low bulge around the southeastern end of the island of Hawaii. |  | AVC to same AC and AVC | Exactly matching |  |  |  |  | SEA | waterbodyMorphology | The shape and/or configuration of a waterbody as a whole or in a localized area. | 75 | arch | A low bulge around the southeastern end of the island of Hawaii.
SEA | waterbodyMorphology | Waterbody Morphology | The shape and/or configuration of a waterbody as a whole or in a localized area. | 76 | arrugado | Arrugado | An area of subdued corrugations off Baja California. |  | AVC to same AC and AVC | Exactly matching |  |  |  |  | SEA | waterbodyMorphology | The shape and/or configuration of a waterbody as a whole or in a localized area. | 76 | arrugado | An area of subdued corrugations off Baja California.
SEA | waterbodyMorphology | Waterbody Morphology | The shape and/or configuration of a waterbody as a whole or in a localized area. | 77 | bight | Bight | An open body of water forming a slight recession in a coastline. |  | AVC to same AC and AVC | Exactly matching |  |  |  |  | SEA | waterbodyMorphology | The shape and/or configuration of a waterbody as a whole or in a localized area. | 77 | bight | An open body of water forming a slight recession in a coastline.
SEA | waterbodyMorphology | Waterbody Morphology | The shape and/or configuration of a waterbody as a whole or in a localized area. | 78 | bench | Bench | A small terrace. |  | AVC to same AC and AVC | Exactly matching |  |  |  |  | SEA | waterbodyMorphology | The shape and/or configuration of a waterbody as a whole or in a localized area. | 78 | bench | A small terrace.
SEA | waterbodyMorphology | Waterbody Morphology | The shape and/or configuration of a waterbody as a whole or in a localized area. | 79 | cordillera | Cordillera | An entire mountain system including the subordinate ranges, interior plateaus, and basins. |  | AVC to same AC and AVC | Exactly matching |  |  |  |  | SEA | waterbodyMorphology | The shape and/or configuration of a waterbody as a whole or in a localized area. | 79 | cordillera | An entire mountain system including the subordinate ranges, interior plateaus, and basins.
SEA | waterbodyMorphology | Waterbody Morphology | The shape and/or configuration of a waterbody as a whole or in a localized area. | 8 | tidalFlat | Tidal Flat | A large flat area of mud or sand attached to the shore and alternately covered and uncovered by the tide. |  | AVC to same AC and AVC | Exactly matching |  |  |  |  | SEA | waterbodyMorphology | The shape and/or configuration of a waterbody as a whole or in a localized area. | 8 | tidalFlat | A large flat area of mud or sand attached to the shore and alternately covered and uncovered by the tide.
SEA | waterbodyMorphology | Waterbody Morphology | The shape and/or configuration of a waterbody as a whole or in a localized area. | 80 | channel | Channel | The deepest part of a stream, bay, lagoon, or strait, through which the main current flows. |  | AVC to same AC and AVC | Exactly matching |  |  |  |  | SEA | waterbodyMorphology | The shape and/or configuration of a waterbody as a whole or in a localized area. | 80 | channel | The deepest part of a stream, bay, lagoon, or strait, through which the main current flows.
SEA | waterbodyMorphology | Waterbody Morphology | The shape and/or configuration of a waterbody as a whole or in a localized area. | 81 | cove | Cove | A small coastal indentation, smaller than a bay. |  | AVC to same AC and AVC | Exactly matching |  |  |  |  | SEA | waterbodyMorphology | The shape and/or configuration of a waterbody as a whole or in a localized area. | 81 | cove | A small coastal indentation, smaller than a bay.
SEA | waterbodyMorphology | Waterbody Morphology | The shape and/or configuration of a waterbody as a whole or in a localized area. | 82 | fjord | Fjord | A long, narrow, steep-walled, deep-water arm of the sea at high latitudes, usually along mountainous coasts. |  | AVC to same AC and AVC | Exactly matching |  |  |  |  | SEA | waterbodyMorphology | The shape and/or configuration of a waterbody as a whole or in a localized area. | 82 | fjord | A long, narrow, steep-walled, deep-water arm of the sea at high latitudes, usually along mountainous coasts.
SEA | waterbodyMorphology | Waterbody Morphology | The shape and/or configuration of a waterbody as a whole or in a localized area. | 83 | flat | Flat | A small level or nearly level area. |  | AVC to same AC and AVC | Exactly matching |  |  |  |  | SEA | waterbodyMorphology | The shape and/or configuration of a waterbody as a whole or in a localized area. | 83 | flat | A small level or nearly level area.
SEA | waterbodyMorphology | Waterbody Morphology | The shape and/or configuration of a waterbody as a whole or in a localized area. | 84 | fork | Fork | A branch of a canyon or valley. |  | AVC to same AC and AVC | Exactly matching |  |  |  |  | SEA | waterbodyMorphology | The shape and/or configuration of a waterbody as a whole or in a localized area. | 84 | fork | A branch of a canyon or valley.
SEA | waterbodyMorphology | Waterbody Morphology | The shape and/or configuration of a waterbody as a whole or in a localized area. | 85 | furrow | Furrow | A closed, linear, narrow, shallow depression. |  | AVC to same AC and AVC | Exactly matching |  |  |  |  | SEA | waterbodyMorphology | The shape and/or configuration of a waterbody as a whole or in a localized area. | 85 | furrow | A closed, linear, narrow, shallow depression.
SEA | waterbodyMorphology | Waterbody Morphology | The shape and/or configuration of a waterbody as a whole or in a localized area. | 86 | gully | Gully | A small valley-like feature. |  | AVC to same AC and AVC | Exactly matching |  |  |  |  | SEA | waterbodyMorphology | The shape and/or configuration of a waterbody as a whole or in a localized area. | 86 | gully | A small valley-like feature.
SEA | waterbodyMorphology | Waterbody Morphology | The shape and/or configuration of a waterbody as a whole or in a localized area. | 87 | gulf | Gulf | A large recess in the coastline, larger than a bay. |  | AVC to same AC and AVC | Exactly matching |  |  |  |  | SEA | waterbodyMorphology | The shape and/or configuration of a waterbody as a whole or in a localized area. | 87 | gulf | A large recess in the coastline, larger than a bay.
SEA | waterbodyMorphology | Waterbody Morphology | The shape and/or configuration of a waterbody as a whole or in a localized area. | 88 | inlet | Inlet | A narrow waterway extending into the land, or connecting a bay or lagoon with a larger body of water. |  | AVC to same AC and AVC | Exactly matching |  |  |  |  | SEA | waterbodyMorphology | The shape and/or configuration of a waterbody as a whole or in a localized area. | 88 | inlet | A narrow waterway extending into the land, or connecting a bay or lagoon with a larger body of water.
SEA | waterbodyMorphology | Waterbody Morphology | The shape and/or configuration of a waterbody as a whole or in a localized area. | 89 | mesa | Mesa | An isolated, extensive, flat-topped elevation on a shelf, with relatively steep sides. |  | AVC to same AC and AVC | Exactly matching |  |  |  |  | SEA | waterbodyMorphology | The shape and/or configuration of a waterbody as a whole or in a localized area. | 89 | mesa | An isolated, extensive, flat-topped elevation on a shelf, with relatively steep sides.
SEA | waterbodyMorphology | Waterbody Morphology | The shape and/or configuration of a waterbody as a whole or in a localized area. | 9 | trench | Trench | A long narrow, characteristically very deep and asymmetrical depression of the sea floor, with relatively steep sides, commonly between abyssal hills and continental margins. | Trenches are commonly associated with subduction zones, the trench then paralleling a volcanic arc. | AVC to same AC and AVC | Exactly matching |  |  |  |  | SEA | waterbodyMorphology | The shape and/or configuration of a waterbody as a whole or in a localized area. | 9 | trench | A long narrow, characteristically very deep and asymmetrical depression of the sea floor, with relatively steep sides, commonly between abyssal hills and continental margins. | Trenches are commonly associated with subduction zones, the trench then paralleling a volcanic arc.
SEA | waterbodyMorphology | Waterbody Morphology | The shape and/or configuration of a waterbody as a whole or in a localized area. | 90 | mound | Mound | A low, isolated, rounded hill. |  | AVC to same AC and AVC | Exactly matching |  |  |  |  | SEA | waterbodyMorphology | The shape and/or configuration of a waterbody as a whole or in a localized area. | 90 | mound | A low, isolated, rounded hill.
SEA | waterbodyMorphology | Waterbody Morphology | The shape and/or configuration of a waterbody as a whole or in a localized area. | 91 | ocean | Ocean | One of the major divisions of the vast expanse of salt water covering part of the Earth. |  | AVC to same AC and AVC | Exactly matching |  |  |  |  | SEA | waterbodyMorphology | The shape and/or configuration of a waterbody as a whole or in a localized area. | 91 | ocean | One of the major divisions of the vast expanse of salt water covering part of the Earth.
SEA | waterbodyMorphology | Waterbody Morphology | The shape and/or configuration of a waterbody as a whole or in a localized area. | 92 | platform | Platform | A flat or gently sloping underwater surface that may extend seaward from the shore, and is often seaward of the shelfbreak. |  | AVC to same AC and AVC | Exactly matching |  |  |  |  | SEA | waterbodyMorphology | The shape and/or configuration of a waterbody as a whole or in a localized area. | 92 | platform | A flat or gently sloping underwater surface that may extend seaward from the shore, and is often seaward of the shelfbreak.
SEA | waterbodyMorphology | Waterbody Morphology | The shape and/or configuration of a waterbody as a whole or in a localized area. | 93 | plain | Plain | A flat, gently sloping or nearly level region. |  | AVC to same AC and AVC | Exactly matching |  |  |  |  | SEA | waterbodyMorphology | The shape and/or configuration of a waterbody as a whole or in a localized area. | 93 | plain | A flat, gently sloping or nearly level region.
SEA | waterbodyMorphology | Waterbody Morphology | The shape and/or configuration of a waterbody as a whole or in a localized area. | 94 | ravine | Ravine | A small canyon. |  | AVC to same AC and AVC | Exactly matching |  |  |  |  | SEA | waterbodyMorphology | The shape and/or configuration of a waterbody as a whole or in a localized area. | 94 | ravine | A small canyon.
SEA | waterbodyMorphology | Waterbody Morphology | The shape and/or configuration of a waterbody as a whole or in a localized area. | 95 | ramp | Ramp | A gentle slope connecting areas of different elevations. |  | AVC to same AC and AVC | Exactly matching |  |  |  |  | SEA | waterbodyMorphology | The shape and/or configuration of a waterbody as a whole or in a localized area. | 95 | ramp | A gentle slope connecting areas of different elevations.
SEA | waterbodyMorphology | Waterbody Morphology | The shape and/or configuration of a waterbody as a whole or in a localized area. | 96 | range | Range | A series of associated ridges or seamounts. |  | AVC to same AC and AVC | Exactly matching |  |  |  |  | SEA | waterbodyMorphology | The shape and/or configuration of a waterbody as a whole or in a localized area. | 96 | range | A series of associated ridges or seamounts.
SEA | waterbodyMorphology | Waterbody Morphology | The shape and/or configuration of a waterbody as a whole or in a localized area. | 97 | sound | Sound | A long arm of the sea either forming a channel between the mainland and an island or islands, or connecting two larger bodies of water. |  | AVC to same AC and AVC | Exactly matching |  |  |  |  | SEA | waterbodyMorphology | The shape and/or configuration of a waterbody as a whole or in a localized area. | 97 | sound | A long arm of the sea either forming a channel between the mainland and an island or islands, or connecting two larger bodies of water.
SEA | waterbodyMorphology | Waterbody Morphology | The shape and/or configuration of a waterbody as a whole or in a localized area. | 98 | sea | Sea | A large body of salt water more or less confined by continuous land or chains of islands forming a subdivision of an ocean. |  | AVC to same AC and AVC | Exactly matching |  |  |  |  | SEA | waterbodyMorphology | The shape and/or configuration of a waterbody as a whole or in a localized area. | 98 | sea | A large body of salt water more or less confined by continuous land or chains of islands forming a subdivision of an ocean.
SEA | waterbodyMorphology | Waterbody Morphology | The shape and/or configuration of a waterbody as a whole or in a localized area. | 99 | shelfValley | Shelf Valley | A valley on a shelf, generally the shoreward extension of a canyon. |  | AVC to same AC and AVC | Exactly matching |  |  |  |  | SEA | waterbodyMorphology | The shape and/or configuration of a waterbody as a whole or in a localized area. | 99 | shelfValley | A valley on a shelf, generally the shoreward extension of a canyon.
SEC | securityClassification | Security Classification | The security classification of information regarding the feature or data set. | 1 | usTopSecret | US Top Secret | (United States) National security information or material that requires the highest degree of protection and the unauthorized disclosure of which could reasonably be expected to cause exceptionally grave damage to the national security. |  | No equivalent in DGFCD | No match | METADATA
SEC | securityClassification | Security Classification | The security classification of information regarding the feature or data set. | 10 | natoRestricted | NATO Restricted (NR) | (NATO) This security classification concerns information where the unauthorized disclosure would be prejudicial to the interests of NATO. | The United States does not have a security classification equivalent to NATO Restricted, therefore, documents marked NATO Restricted will be protected in accordance with the requirements of 'For Official Use Only' information. Documents originated by NATO | No equivalent in DGFCD | No match | METADATA
SEC | securityClassification | Security Classification | The security classification of information regarding the feature or data set. | 11 | ukTopSecret | UK Top Secret | (United Kingdom) Information and material the unauthorized disclosure of which would cause EXCEPTIONALLY GRAVE DAMAGE to the nation. |  | No equivalent in DGFCD | No match | METADATA
SEC | securityClassification | Security Classification | The security classification of information regarding the feature or data set. | 12 | ukSecret | UK Secret | (United Kingdom) Information and material the unauthorized disclosure of which would cause SERIOUS DAMAGE to the interests of the nation. |  | No equivalent in DGFCD | No match | METADATA
SEC | securityClassification | Security Classification | The security classification of information regarding the feature or data set. | 13 | ukConfidential | UK Confidential | (United Kingdom) Information and material the unauthorized disclosure of which would be PREJUDICIAL to the interests of the nation. |  | No equivalent in DGFCD | No match | METADATA
SEC | securityClassification | Security Classification | The security classification of information regarding the feature or data set. | 14 | ukRestricted | UK Restricted | (United Kingdom) Information and material the unauthorized disclosure of which would be UNDESIRABLE in the interests of the nation. |  | No equivalent in DGFCD | No match | METADATA
SEC | securityClassification | Security Classification | The security classification of information regarding the feature or data set. | 15 | cosmicTopSecretBohemia | COSMIC Top Secret (CTS) Bohemia | [no definition specified] |  | No equivalent in DGFCD | No match | METADATA
SEC | securityClassification | Security Classification | The security classification of information regarding the feature or data set. | 16 | cosmicTopSecretBalk | COSMIC Top Secret (CTS) Balk | [no definition specified] |  | No equivalent in DGFCD | No match | METADATA
SEC | securityClassification | Security Classification | The security classification of information regarding the feature or data set. | 17 | cosmicTopSecretAtomal | COSMIC Top Secret Atomal (CTSA) | [no definition specified] | This security classification is applied to either United States Restricted Data (RD) or Formerly Restricted Data (FDR) or United Kingdom Atomic information that has been officially released to NATO under NATO Document C-M(64)39. | No equivalent in DGFCD | No match | METADATA
SEC | securityClassification | Security Classification | The security classification of information regarding the feature or data set. | 18 | natoSecretSavate | NATO Secret Savate | [no definition specified] |  | No equivalent in DGFCD | No match | METADATA
SEC | securityClassification | Security Classification | The security classification of information regarding the feature or data set. | 19 | natoSecretAvicula | NATO Secret Avicula | [no definition specified] |  | No equivalent in DGFCD | No match | METADATA
SEC | securityClassification | Security Classification | The security classification of information regarding the feature or data set. | 2 | usSecret | US Secret | (United States) National security information or material that requires a substantial degree of protection and the unauthorized disclosure of which could reasonably be expected to cause serious damage to the national security. |  | No equivalent in DGFCD | No match | METADATA
SEC | securityClassification | Security Classification | The security classification of information regarding the feature or data set. | 20 | secretAtomal | NATO Secret Atomal (NSA) | [no definition specified] | This security classification is applied to either United States Restricted Data (RD) or Formerly Restricted Data (FDR) or United Kingdom Atomic information that has been officially released to NATO under NATO Document C-M(64)39. | No equivalent in DGFCD | No match | METADATA
SEC | securityClassification | Security Classification | The security classification of information regarding the feature or data set. | 21 | confidentialAtomal | NATO Confidential Atomal (NCA) | [no definition specified] | This security classification is applied to either United States Restricted Data (RD) or Formerly Restricted Data (FDR) or United Kingdom Atomic information that has been officially released to NATO under NATO Document C-M(64)39. | No equivalent in DGFCD | No match | METADATA
SEC | securityClassification | Security Classification | The security classification of information regarding the feature or data set. | 22 | usForOfficialUseOnly | US For Official Use Only | (United States) Information that has not been given a security classification pursuant to the criteria of an Executive Order, but which may be withheld from the public because disclosure would cause a foreseeable harm to an interest protected by one or mo |  | No equivalent in DGFCD | No match | METADATA
SEC | securityClassification | Security Classification | The security classification of information regarding the feature or data set. | 23 | natoUnclassified | NATO Unclassified | (NATO) This security classification is applied to NATO information that does not require security protection. | NATO Unclassified may be handled as United States Unclassified. | No equivalent in DGFCD | No match | METADATA
SEC | securityClassification | Security Classification | The security classification of information regarding the feature or data set. | 3 | usConfidential | US Confidential | (United States) National security information or material that requires protection and the unauthorized disclosure of which could reasonably be expected to cause damage to the national security. |  | No equivalent in DGFCD | No match | METADATA
SEC | securityClassification | Security Classification | The security classification of information regarding the feature or data set. | 4 | usRestricted | US Restricted | (United States) All information concerning: a. design, manufacture, or use of atomic weapons; b. the production of special nuclear material; or c. the use of special nuclear material in the production of energy. |  | No equivalent in DGFCD | No match | METADATA
SEC | securityClassification | Security Classification | The security classification of information regarding the feature or data set. | 5 | usUnclassified | US Unclassified | (United States) Official matter that does not require the application of security safeguards, but the disclosure of which may be subject to control for other reasons. |  | No equivalent in DGFCD | No match | METADATA
SEC | securityClassification | Security Classification | The security classification of information regarding the feature or data set. | 6 | cosmicTopSecret | COSMIC Top Secret (CTS) | This security classification concerns information where the unauthorized disclosure would result in, or could reasonably be expected to result in, exceptionally grave damage to NATO. | The marking COSMIC is applied only to Top Secret documents prepared for circulation within NATO. COSMIC is a marking which, when applied to a document, signifies: a. The document is the property of NATO and may not be passed outside the organization excep | No equivalent in DGFCD | No match | METADATA
SEC | securityClassification | Security Classification | The security classification of information regarding the feature or data set. | 7 | focalTopSecret | FOCAL Top Secret (FTS) | (WEU) National security information or material that requires the highest degree of protection and the unauthorized disclosure of which could reasonably be expected to cause exceptionally grave damage to the Western European Union. | The Western European Union (WEU) is a partially dormant European defence and security organization composed of those states who were members of both NATO and the EU (except Denmark) before the latter expanded in June 2004. | No equivalent in DGFCD | No match | METADATA
SEC | securityClassification | Security Classification | The security classification of information regarding the feature or data set. | 8 | natoSecret | NATO Secret (NS) | (NATO) This security classification concerns information where the unauthorized disclosure could reasonably be expected to cause grave damage to NATO. | NATO 'Secret' is a word which, when applied to a document, signifies: a. The document is the property of NATO and if bearing a security classification may not be passed outside the organization except under conditions outlined in USSAN 1-69, Attachment 1, | No equivalent in DGFCD | No match | METADATA
SEC | securityClassification | Security Classification | The security classification of information regarding the feature or data set. | 9 | natoConfidential | NATO Confidential (NC) | (NATO) This security classification denotes information where the unauthorized disclosure could reasonably be expected to cause damage to NATO. |  | No equivalent in DGFCD | No match | METADATA
SER | aeroServiceRanking | Aeronautical Service Ranking | The order of priority of the service. | 1 | primary | Primary | Is designated as the principal provider of the service. |  | AVC to same AC and AVC | Exactly matching |  |  |  |  | SER | aeroServiceRanking | The order of priority of the service. | 1 | primary | Is designated as the principal provider of the service.
SER | aeroServiceRanking | Aeronautical Service Ranking | The order of priority of the service. | 2 | secondary | Secondary | Is designated as the contingency provider of the primary service. |  | AVC to same AC and AVC | Exactly matching |  |  |  |  | SER | aeroServiceRanking | The order of priority of the service. | 2 | secondary | Is designated as the contingency provider of the primary service.
SER | aeroServiceRanking | Aeronautical Service Ranking | The order of priority of the service. | 3 | alternate | Alternate | The service may be used in lieu of the primary or secondary service. |  | AVC to same AC and AVC | Exactly matching |  |  |  |  | SER | aeroServiceRanking | The order of priority of the service. | 3 | alternate | The service may be used in lieu of the primary or secondary service.
SER | aeroServiceRanking | Aeronautical Service Ranking | The order of priority of the service. | 4 | emergency | Emergency | The service is designated for emergency use. |  | AVC to same AC and AVC | Exactly matching |  |  |  |  | SER | aeroServiceRanking | The order of priority of the service. | 4 | emergency | The service is designated for emergency use.
SER | aeroServiceRanking | Aeronautical Service Ranking | The order of priority of the service. | 5 | guarded | Guarded | The service is protected due to the importance of information being exchanged. |  | AVC to same AC and AVC | Exactly matching |  |  |  |  | SER | aeroServiceRanking | The order of priority of the service. | 5 | guarded | The service is protected due to the importance of information being exchanged.
SFA | storageFacilitiesAvail | Storage Facilities Available | The type(s) of storage facilities available at a location (for example: a storage depot) or in the near vicinity (for example: near a pier). | 1 | softStanding | Soft Standing | A tract of firm material capable of supporting only light vehicles, light equipment and/or light packaged goods. |  | No equivalent in DGFCD | No match
SFA | storageFacilitiesAvail | Storage Facilities Available | The type(s) of storage facilities available at a location (for example: a storage depot) or in the near vicinity (for example: near a pier). | 11 | bulkGasStorage | Bulk Gas Storage | Facilities for storing bulk gases (for example: oxygen, chlorine, chemicals, liquid propane gas (LPG) and compressed natural gas (CNG)), usually in large free-standing tanks. | May also include hydraulic, mechanical and electrical equipment for pumping, metering, filtering, and weighing gases. | No equivalent in DGFCD | No match
SFA | storageFacilitiesAvail | Storage Facilities Available | The type(s) of storage facilities available at a location (for example: a storage depot) or in the near vicinity (for example: near a pier). | 2 | hardStanding | Hard Standing | A tract of hard material capable of supporting vehicles, heavy equipment and/or heavy packaged goods (for example: containerized). |  | No equivalent in DGFCD | No match
SFA | storageFacilitiesAvail | Storage Facilities Available | The type(s) of storage facilities available at a location (for example: a storage depot) or in the near vicinity (for example: near a pier). | 20 | potableWaterStorage | Potable Water Storage | Facilities for storing potable water, often in large free-standing tanks that may be elevated. | May also include hydraulic, mechanical and electrical equipment for pumping, metering, and filtering. | No equivalent in DGFCD | No match
SFA | storageFacilitiesAvail | Storage Facilities Available | The type(s) of storage facilities available at a location (for example: a storage depot) or in the near vicinity (for example: near a pier). | 21 | noneAvailable | None Available | No storage facilities are available. |  | No equivalent in DGFCD | No match
SFA | storageFacilitiesAvail | Storage Facilities Available | The type(s) of storage facilities available at a location (for example: a storage depot) or in the near vicinity (for example: near a pier). | 22 | shippingContainerStorage | Shipping Container Storage | Facilities for storing shipping containers, usually by stacking in rows. | The most widely used type of container is the general purpose (dry cargo) container having a nominal length and height of 20' x 8.5', 40' x 8.5', and 40' x 9.5' (termed 'high cube'). | No equivalent in DGFCD | No match
SFA | storageFacilitiesAvail | Storage Facilities Available | The type(s) of storage facilities available at a location (for example: a storage depot) or in the near vicinity (for example: near a pier). | 23 | bulkGranularMatStorage | Bulk Granular Material Storage | Facilities for storing bulk (unpackaged) granular materials (for example: salt and sand). | May also include mechanical and electrical equipment for handling, conveying, and weighing, as well as roofed areas serving as protection from precipitation. | No equivalent in DGFCD | No match
SFA | storageFacilitiesAvail | Storage Facilities Available | The type(s) of storage facilities available at a location (for example: a storage depot) or in the near vicinity (for example: near a pier). | 24 | explosiveStorageBunker | Explosive Storage Bunker | A surface structure that may be covered and/or surrounded with earth and is resistant to accidental explosion. | Usually located away from other facilities and used for storage of explosive materials and/or ammunition. | No equivalent in DGFCD | No match
SFA | storageFacilitiesAvail | Storage Facilities Available | The type(s) of storage facilities available at a location (for example: a storage depot) or in the near vicinity (for example: near a pier). | 25 | bulkFuelStorage | Bulk Fuel Storage | A facility for handling bulk fuel (for example: steam coal, coke, liquid propane gas (LPG) and compressed natural gas (CNG)). | May also include hydraulic, mechanical and electrical equipment for handling, conveying, weighing, pumping, metering, and filtering free-flowing liquids. | No equivalent in DGFCD | No match
SFA | storageFacilitiesAvail | Storage Facilities Available | The type(s) of storage facilities available at a location (for example: a storage depot) or in the near vicinity (for example: near a pier). | 3 | roof | Roof | An overhead construction intended to provide protection from the weather, especially precipitation. | May be internally supported by posts but is independent of walls, for example, a Dutch barn. | No equivalent in DGFCD | No match
SFA | storageFacilitiesAvail | Storage Facilities Available | The type(s) of storage facilities available at a location (for example: a storage depot) or in the near vicinity (for example: near a pier). | 4 | warehouse | Warehouse | A building, or part of a building, that is used for the storage of goods. |  | No equivalent in DGFCD | No match
SFA | storageFacilitiesAvail | Storage Facilities Available | The type(s) of storage facilities available at a location (for example: a storage depot) or in the near vicinity (for example: near a pier). | 5 | specializedWarehouse | Specialized Warehouse | A building, or part of a building, that is used for the specialized storage of goods. | For example, temperature-controlled, humidity-controlled, or cold storage. | No equivalent in DGFCD | No match
SFA | storageFacilitiesAvail | Storage Facilities Available | The type(s) of storage facilities available at a location (for example: a storage depot) or in the near vicinity (for example: near a pier). | 6 | bulkGrainStorage | Bulk Grain Storage | Facilities for storing bulk (unpackaged) cereal grains (for example: wheat) and derivatives. | May also include pneumatic, mechanical and electrical equipment for handling, conveying, cleaning, and weighing free-flowing and non-free-flowing cereal grains and derivatives. | No equivalent in DGFCD | No match
SFA | storageFacilitiesAvail | Storage Facilities Available | The type(s) of storage facilities available at a location (for example: a storage depot) or in the near vicinity (for example: near a pier). | 7 | bulkOreStorage | Bulk Ore Storage | Facilities for storing bulk (unpackaged) ore (for example: bauxite and iron), usually in uncovered areas. | May also include mechanical and electrical equipment for handling, conveying, and weighing free-flowing ores. | No equivalent in DGFCD | No match
SFA | storageFacilitiesAvail | Storage Facilities Available | The type(s) of storage facilities available at a location (for example: a storage depot) or in the near vicinity (for example: near a pier). | 8 | bulkLiquidStorage | Bulk Liquid Storage | Facilities for storing bulk liquids (for example: chemicals, petrochemicals, petroleum products and vegetable oils), usually in large free-standing tanks. | May also include hydraulic, mechanical and electrical equipment for pumping, metering, and filtering free-flowing liquids. | No equivalent in DGFCD | No match
SFS | aeroPavementFuncStatus | Aerodrome Pavement Functional Status | The functional status of the pavement of an aerodrome movement area. | 1 | fair | Fair | The condition is adequate for limited aircraft operations. | It is capable of supporting 30 days of limited operations by the heaviest (highest Load Classification Number (LCN) or Aircraft Classification Number (ACN)) aircraft that can use the facility. | AVC to same AC and AVC | Exactly matching |  |  |  |  | SFS | aeroPavementFuncStatus | The functional status of the pavement of an aerodrome movement area. | 1 | fair | The condition is adequate for limited aircraft operations. | It is capable of supporting 30 days of limited operations by the heaviest (highest Load Classification Number (LCN) or Aircraft Classification Number (ACN)) aircraft that can use the facility.
SFS | aeroPavementFuncStatus | Aerodrome Pavement Functional Status | The functional status of the pavement of an aerodrome movement area. | 2 | fairEstimated | Fair Estimated | It is estimated (in lieu of reported information) that the condition is adequate for limited aircraft operations. | It is estimated to be capable of supporting 30 days of limited operations by the heaviest (highest Load Classification Number (LCN) or Aircraft Classification Number (ACN)) aircraft that can use the facility. | AVC to same AC and AVC | Exactly matching |  |  |  |  | SFS | aeroPavementFuncStatus | The functional status of the pavement of an aerodrome movement area. | 2 | fairEstimated | It is estimated (in lieu of reported information) that the condition is adequate for limited aircraft operations. | It is estimated to be capable of supporting 30 days of limited operations by the heaviest (highest Load Classification Number (LCN) or Aircraft Classification Number (ACN)) aircraft that can use the facility.
SFS | aeroPavementFuncStatus | Aerodrome Pavement Functional Status | The functional status of the pavement of an aerodrome movement area. | 3 | good | Good | The condition is adequate for sustained aircraft operations. | It will support 30 days of sustained operations by the heaviest (highest Load Classification Number (LCN) or Aircraft Classification Number (ACN)) aircraft that can use the facility. | AVC to same AC and AVC | Exactly matching |  |  |  |  | SFS | aeroPavementFuncStatus | The functional status of the pavement of an aerodrome movement area. | 3 | good | The condition is adequate for sustained aircraft operations. | It will support 30 days of sustained operations by the heaviest (highest Load Classification Number (LCN) or Aircraft Classification Number (ACN)) aircraft that can use the facility.
SFS | aeroPavementFuncStatus | Aerodrome Pavement Functional Status | The functional status of the pavement of an aerodrome movement area. | 4 | goodEstimated | Good Estimated | It is estimated (in lieu of reported information) that the condition is adequate for sustained aircraft operations. | It is estimated that it will support 30 days of sustained operations by the heaviest (highest Load Classification Number (LCN) or Aircraft Classification Number (ACN)) aircraft that can use the facility. | AVC to same AC and AVC | Exactly matching |  |  |  |  | SFS | aeroPavementFuncStatus | The functional status of the pavement of an aerodrome movement area. | 4 | goodEstimated | It is estimated (in lieu of reported information) that the condition is adequate for sustained aircraft operations. | It is estimated that it will support 30 days of sustained operations by the heaviest (highest Load Classification Number (LCN) or Aircraft Classification Number (ACN)) aircraft that can use the facility.
SFS | aeroPavementFuncStatus | Aerodrome Pavement Functional Status | The functional status of the pavement of an aerodrome movement area. | 5 | poor | Poor | The condition is sufficient for only emergency aircraft operations. | It will support only emergency or occasional operations by the heaviest (highest Load Classification Number (LCN) or Aircraft Classification Number (ACN)) aircraft that can use the facility. | AVC to same AC and AVC | Exactly matching |  |  |  |  | SFS | aeroPavementFuncStatus | The functional status of the pavement of an aerodrome movement area. | 5 | poor | The condition is sufficient for only emergency aircraft operations. | It will support only emergency or occasional operations by the heaviest (highest Load Classification Number (LCN) or Aircraft Classification Number (ACN)) aircraft that can use the facility.
SFS | aeroPavementFuncStatus | Aerodrome Pavement Functional Status | The functional status of the pavement of an aerodrome movement area. | 6 | poorEstimated | Poor Estimated | It is estimated (in lieu of reported information) that the condition is sufficient for only emergency aircraft operations. | It is estimated that it will support only emergency or occasional operations by the heaviest (highest Load Classification Number (LCN) or Aircraft Classification Number (ACN)) aircraft that can use the facility. | AVC to same AC and AVC | Exactly matching |  |  |  |  | SFS | aeroPavementFuncStatus | The functional status of the pavement of an aerodrome movement area. | 6 | poorEstimated | It is estimated (in lieu of reported information) that the condition is sufficient for only emergency aircraft operations. | It is estimated that it will support only emergency or occasional operations by the heaviest (highest Load Classification Number (LCN) or Aircraft Classification Number (ACN)) aircraft that can use the facility.
SFS | aeroPavementFuncStatus | Aerodrome Pavement Functional Status | The functional status of the pavement of an aerodrome movement area. | 7 | underConstruction | Under Construction | The surface is under construction and is therefore not capable of supporting aircraft operations. |  | AVC to same AC and AVC | Exactly matching |  |  |  |  | SFS | aeroPavementFuncStatus | The functional status of the pavement of an aerodrome movement area. | 7 | underConstruction | The surface is under construction and is therefore not capable of supporting aircraft operations.
SFS | aeroPavementFuncStatus | Aerodrome Pavement Functional Status | The functional status of the pavement of an aerodrome movement area. | 8 | unserviceable | Unserviceable | The surface is in such a state of deterioration or disrepair that it is completely unusable and cannot be safely used for any type of aircraft operations. |  | AVC to same AC and AVC | Exactly matching |  |  |  |  | SFS | aeroPavementFuncStatus | The functional status of the pavement of an aerodrome movement area. | 8 | unserviceable | The surface is in such a state of deterioration or disrepair that it is completely unusable and cannot be safely used for any type of aircraft operations.
SFS | aeroPavementFuncStatus | Aerodrome Pavement Functional Status | The functional status of the pavement of an aerodrome movement area. | 9 | excellent | Excellent | The surface is capable of supporting extended aircraft operations with minimal maintenance. | The surface is newly constructed, less than 5 years old, and is capable of supporting extended aircraft operations by the heaviest (highest Load Classification Number (LCN) or Aircraft Classification Number (ACN)) aircraft that is rated to use the facilit | AVC to same AC and AVC | Exactly matching |  |  |  |  | SFS | aeroPavementFuncStatus | The functional status of the pavement of an aerodrome movement area. | 9 | excellent | The surface is capable of supporting extended aircraft operations with minimal maintenance. | The surface is newly constructed, less than 5 years old, and is capable of supporting extended aircraft operations by the heaviest (highest Load Classification Number (LCN) or Aircraft Classification Number (ACN)) aircraft that is rated to use the facility, with minimal need for maintenance.
SFY | securityFacilityType | Security Facility Type | The type of a facility or building that is used for security and crowd control. | 1 | guardhouse | Guardhouse | A building accommodating a guard or used for securing prisoners. |  | AVC to different AC, different AVC | Generalization |  |  |  |  | FFN | featureFunction | The purpose(s) of, or intended role(s) served by, the feature. | 781 | guard | The provision of guard and patrol services. | May include temporary securing of prisoners.
SFY | securityFacilityType | Security Facility Type | The type of a facility or building that is used for security and crowd control. | 2 | guardroom | Guardroom | A room accommodating a guard or used for securing prisoners. |  | AVC to different AC, different AVC | Generalization |  |  |  |  | FFN | featureFunction | The purpose(s) of, or intended role(s) served by, the feature. | 781 | guard | The provision of guard and patrol services. | May include temporary securing of prisoners.
SGA | statisticalGeoAreaType | Statistical Geographic Area Type | The type of a geographic area based on its statistically derived and/or aggregated properties. | 10 | landslideArea | Landslide Area | A statistical entity for which a range or probability of landslide susceptibility, occurrence and/or related hazard has been assigned. | Used by the U.S. Geological Survey to delineate landslide areas in the conterminous United States. | AVC to same AC and AVC | Exactly matching |  |  |  |  | SGA | statisticalGeoAreaType | The type of a geographic area based on its statistically derived and/or aggregated properties. | 10 | landslideArea | A statistical entity for which a range or probability of landslide susceptibility, occurrence and/or related hazard has been assigned. | Used by the U.S. Geological Survey to delineate landslide areas in the conterminous United States.
SGA | statisticalGeoAreaType | Statistical Geographic Area Type | The type of a geographic area based on its statistically derived and/or aggregated properties. | 11 | seismicArea | Seismic Area | A statistical entity for which a range or probability of the intensity of seismic activity (for example: peak horizontal ground acceleration) and/or related seismic hazard has been assigned. | Used by the U.S. Geological Survey to delineate degree-of-hazard isopleths ('hazard curves') that depict the annual frequency of exceeding a given ground-motion level. For example, maps have been developed for 2, 5, and 10 percent probability of exceeding | AVC to same AC and AVC | Exactly matching |  |  |  |  | SGA | statisticalGeoAreaType | The type of a geographic area based on its statistically derived and/or aggregated properties. | 11 | seismicArea | A statistical entity for which a range or probability of the intensity of seismic activity (for example: peak horizontal ground acceleration) and/or related seismic hazard has been assigned. | Used by the U.S. Geological Survey to delineate degree-of-hazard isopleths ('hazard curves') that depict the annual frequency of exceeding a given ground-motion level. For example, maps have been developed for 2, 5, and 10 percent probability of exceeding during the course of 50 years specific spectral accelerations (for example: 0.1, 0.2 and 1 second) and peak horizontal ground accelerations.
SHL | leftBankShorelineType | Left Bank Shoreline Type | The physical characteristics of the shoreline of the left bank of a watercourse. | 10 | stony | Stony | Made up of rock and rock fragments ranging in size from pebbles and gravel to boulders or large rock masses. |  | AVC to same AC and AVC | Exactly matching |  |  |  |  | SHL | leftBankShorelineType | The physical characteristics of the shoreline of the left bank of a watercourse. | 10 | stony | Made up of rock and rock fragments ranging in size from pebbles and gravel to boulders or large rock masses.
SHL | leftBankShorelineType | Left Bank Shoreline Type | The physical characteristics of the shoreline of the left bank of a watercourse. | 11 | buildingRubble | Building Rubble | Made up of the debris (for example: waste fragments of masonry) of decayed or demolished buildings and/or other structures. |  | AVC to same AC and AVC | Exactly matching |  |  |  |  | SHL | leftBankShorelineType | The physical characteristics of the shoreline of the left bank of a watercourse. | 11 | buildingRubble | Made up of the debris (for example: waste fragments of masonry) of decayed or demolished buildings and/or other structures.
SHL | leftBankShorelineType | Left Bank Shoreline Type | The physical characteristics of the shoreline of the left bank of a watercourse. | 12 | erosionRubble | Erosion Rubble | Made up of material weathered or eroded from a rocky coast, usually collected at the base of a cliff. | Associated with landslides and coastal erosion. There will be an irregular jagged line produced by the rubble and coastal water interface. | AVC to same AC and AVC | Exactly matching |  |  |  |  | SHL | leftBankShorelineType | The physical characteristics of the shoreline of the left bank of a watercourse. | 12 | erosionRubble | Made up of material weathered or eroded from a rocky coast, usually collected at the base of a cliff. | Associated with landslides and coastal erosion. There will be an irregular jagged line produced by the rubble and coastal water interface.
SHL | leftBankShorelineType | Left Bank Shoreline Type | The physical characteristics of the shoreline of the left bank of a watercourse. | 13 | sandy | Sandy | Made up of sand, loose material consisting of small but easily distinguishable, separate grains, between 0.0625 and 2.000 millimetres in diameter. |  | AVC to same AC and AVC | Exactly matching |  |  |  |  | SHL | leftBankShorelineType | The physical characteristics of the shoreline of the left bank of a watercourse. | 13 | sandy | Made up of sand, loose material consisting of small but easily distinguishable, separate grains, between 0.0625 and 2.000 millimetres in diameter.
SHL | leftBankShorelineType | Left Bank Shoreline Type | The physical characteristics of the shoreline of the left bank of a watercourse. | 14 | shingly | Shingly | Made up of rounded, often flat waterworn rock fragments larger than approximately 16 millimetres in diameter. |  | AVC to same AC and AVC | Exactly matching |  |  |  |  | SHL | leftBankShorelineType | The physical characteristics of the shoreline of the left bank of a watercourse. | 14 | shingly | Made up of rounded, often flat waterworn rock fragments larger than approximately 16 millimetres in diameter.
SHL | leftBankShorelineType | Left Bank Shoreline Type | The physical characteristics of the shoreline of the left bank of a watercourse. | 6 | mangrove | Mangrove | Covered by one of several genera of tropical trees (for example: mangrove or nipa) or shrubs that produce many prop roots and grow along low-lying banks into shallow water. |  | AVC to same AC and AVC | Exactly matching |  |  |  |  | SHL | leftBankShorelineType | The physical characteristics of the shoreline of the left bank of a watercourse. | 6 | mangrove | Covered by one of several genera of tropical trees (for example: mangrove or nipa) or shrubs that produce many prop roots and grow along low-lying banks into shallow water.
SHL | leftBankShorelineType | Left Bank Shoreline Type | The physical characteristics of the shoreline of the left bank of a watercourse. | 8 | marshy | Marshy | Made up of spongy land saturated with water. | It may have a shallow covering of water, usually with a considerable amount of vegetation appearing above the surface. | AVC to same AC and AVC | Exactly matching |  |  |  |  | SHL | leftBankShorelineType | The physical characteristics of the shoreline of the left bank of a watercourse. | 8 | marshy | Made up of spongy land saturated with water. | It may have a shallow covering of water, usually with a considerable amount of vegetation appearing above the surface.
SHO | coastType | Coast Type | The type of a coast based on its topography and material type(s). | 1 | hillocks | Hillocks | A shoreline area consisting of a series of small rounded hills. | The hillocks do not provide a good radar return but may be useful for visual identification from a short distance. | AVC to same AC and AVC | Exactly matching |  |  |  |  | SHO | coastType | The type of a coast based on its topography and material type(s). | 1 | hillocks | A shoreline area consisting of a series of small rounded hills. | The hillocks do not provide a good radar return but may be useful for visual identification from a short distance.
SHO | coastType | Coast Type | The type of a coast based on its topography and material type(s). | 10 | stonyShore | Stony Shore | A shoreline area made up of rock and rock fragments ranging in size from pebbles and gravel to boulders or large rock masses. |  | AVC to different AC, different AVC | Exactly matching |  |  |  |  | SLT | shorelineType | The physical characteristics of a shoreline. | 10 | stony | Made up of rock and rock fragments ranging in size from pebbles and gravel to boulders or large rock masses.
SHO | coastType | Coast Type | The type of a coast based on its topography and material type(s). | 11 | shinglyShore | Shingly Shore | A shoreline area made up of rounded, often flat waterworn rock fragments larger than approximately 16 millimetres. |  | AVC to different AC, different AVC | Exactly matching |  |  |  |  | SLT | shorelineType | The physical characteristics of a shoreline. | 14 | shingly | Made up of rounded, often flat waterworn rock fragments larger than approximately 16 millimetres in diameter.
SHO | coastType | Coast Type | The type of a coast based on its topography and material type(s). | 12 | mangrove | Mangrove | A low lying coast covered by mangrove (one of several genera of tropical trees or shrubs which produce many prop roots and grow into shallow water). |  | AVC to different AC, same AVC | Exactly matching |  |  |  |  | SLT | shorelineType | The physical characteristics of a shoreline. | 6 | mangrove | Covered by one of several genera of tropical trees (for example: mangrove or nipa) or shrubs that produce many prop roots and grow along low-lying banks into shallow water.
SHO | coastType | Coast Type | The type of a coast based on its topography and material type(s). | 13 | marshy | Marshy | A shoreline area made up of spongy land saturated with water (possibly with a shallow covering of water), usually with a considerable amount of vegetation appearing above the surface. |  | AVC to different AC, same AVC | Exactly matching |  |  |  |  | SLT | shorelineType | The physical characteristics of a shoreline. | 8 | marshy | Made up of spongy land saturated with water. | It may have a shallow covering of water, usually with a considerable amount of vegetation appearing above the surface.
SHO | coastType | Coast Type | The type of a coast based on its topography and material type(s). | 14 | coralReef | Coral Reef | A reef, often of large extent, composed chiefly of coral and its derivatives. |  | AVC to different AC, different AVC | Loosely matching |  |  |  |  | SLT | shorelineType | The physical characteristics of a shoreline. | 16 | coral | Faced by a reef, often of large extent, composed chiefly of coral and its derivatives.
SHO | coastType | Coast Type | The type of a coast based on its topography and material type(s). | 15 | shellyShore | Shelly Shore | A shoreline area made up of shells (the hard outside covering of marine animals). |  | No equivalent in DGFCD | No match
SHO | coastType | Coast Type | The type of a coast based on its topography and material type(s). | 2 | flatCoast | Flat Coast | A level coast with no obvious topographic features. |  | AVC to same AC and AVC | Exactly matching |  |  |  |  | SHO | coastType | The type of a coast based on its topography and material type(s). | 2 | flatCoast | A level coast with no obvious topographic features.
SHO | coastType | Coast Type | The type of a coast based on its topography and material type(s). | 3 | sandyShore | Sandy Shore | A shoreline area made up of sand (loose material consisting of small but easily distinguishable, separate grains, between 0.0625 and 2.000 millimetres in diameter). |  | AVC to different AC, different AVC | Exactly matching |  |  |  |  | SLT | shorelineType | The physical characteristics of a shoreline. | 13 | sandy | Made up of sand, loose material consisting of small but easily distinguishable, separate grains, between 0.0625 and 2.000 millimetres in diameter.
SHO | coastType | Coast Type | The type of a coast based on its topography and material type(s). | 5 | artificial | Artificial | A shoreline area dominated by shoreline constructions (for example: docks, wharfs, and/or seawalls). |  | AVC is superseded by Boolean AC | Loosely matching |  |  |  |  | AZC | manMade | An indication that a feature is man-made. |  | TRUE
SHO | coastType | Coast Type | The type of a coast based on its topography and material type(s). | 7 | glacier | Glacier | The seaward projecting extension of a glacier, usually afloat. |  | AVC to same AC and AVC | Exactly matching |  |  |  |  | SHO | coastType | The type of a coast based on its topography and material type(s). | 7 | glacier | The seaward projecting extension of a glacier, usually afloat.
SHO | coastType | Coast Type | The type of a coast based on its topography and material type(s). | 8 | iceCoast | Ice Coast | A vertical cliff forming the seaward edge of an ice shelf, ranging in height from 2 to 50 metres or more above sea level. |  | AVC to same AC and AVC | Exactly matching |  |  |  |  | SHO | coastType | The type of a coast based on its topography and material type(s). | 8 | iceCoast | A vertical cliff forming the seaward edge of an ice shelf, ranging in height from 2 to 50 metres or more above sea level.
SHO | coastType | Coast Type | The type of a coast based on its topography and material type(s). | 9 | steepCoast | Steep Coast | A coast backed by rock or earth cliffs, where cliffs alternate with low lying coast along the shoreline. | The cliffs cause a good radar return and are useful for visual identification from a considerable distance off. | AVC to same AC and AVC | Exactly matching |  |  |  |  | SHO | coastType | The type of a coast based on its topography and material type(s). | 9 | steepCoast | A coast backed by rock or earth cliffs, where cliffs alternate with low lying coast along the shoreline. | The cliffs cause a good radar return and are useful for visual identification from a considerable distance off.
SHR | rightBankShorelineType | Right Bank Shoreline Type | The physical characteristics of the shoreline of the right bank of a watercourse. | 10 | stony | Stony | Made up of rock and rock fragments ranging in size from pebbles and gravel to boulders or large rock masses. |  | AVC to same AC and AVC | Exactly matching |  |  |  |  | SHR | rightBankShorelineType | The physical characteristics of the shoreline of the right bank of a watercourse. | 10 | stony | Made up of rock and rock fragments ranging in size from pebbles and gravel to boulders or large rock masses.
SHR | rightBankShorelineType | Right Bank Shoreline Type | The physical characteristics of the shoreline of the right bank of a watercourse. | 11 | buildingRubble | Building Rubble | Made up of the debris (for example: waste fragments of masonry) of decayed or demolished buildings and/or other structures. |  | AVC to same AC and AVC | Exactly matching |  |  |  |  | SHR | rightBankShorelineType | The physical characteristics of the shoreline of the right bank of a watercourse. | 11 | buildingRubble | Made up of the debris (for example: waste fragments of masonry) of decayed or demolished buildings and/or other structures.
SHR | rightBankShorelineType | Right Bank Shoreline Type | The physical characteristics of the shoreline of the right bank of a watercourse. | 12 | erosionRubble | Erosion Rubble | Made up of material weathered or eroded from a rocky coast, usually collected at the base of a cliff. | Associated with landslides and coastal erosion. There will be an irregular jagged line produced by the rubble and coastal water interface. | AVC to same AC and AVC | Exactly matching |  |  |  |  | SHR | rightBankShorelineType | The physical characteristics of the shoreline of the right bank of a watercourse. | 12 | erosionRubble | Made up of material weathered or eroded from a rocky coast, usually collected at the base of a cliff. | Associated with landslides and coastal erosion. There will be an irregular jagged line produced by the rubble and coastal water interface.
SHR | rightBankShorelineType | Right Bank Shoreline Type | The physical characteristics of the shoreline of the right bank of a watercourse. | 13 | sandy | Sandy | Made up of sand, loose material consisting of small but easily distinguishable, separate grains, between 0.0625 and 2.000 millimetres in diameter. |  | AVC to same AC and AVC | Exactly matching |  |  |  |  | SHR | rightBankShorelineType | The physical characteristics of the shoreline of the right bank of a watercourse. | 13 | sandy | Made up of sand, loose material consisting of small but easily distinguishable, separate grains, between 0.0625 and 2.000 millimetres in diameter.
SHR | rightBankShorelineType | Right Bank Shoreline Type | The physical characteristics of the shoreline of the right bank of a watercourse. | 14 | shingly | Shingly | Made up of rounded, often flat waterworn rock fragments larger than approximately 16 millimetres in diameter. |  | AVC to same AC and AVC | Exactly matching |  |  |  |  | SHR | rightBankShorelineType | The physical characteristics of the shoreline of the right bank of a watercourse. | 14 | shingly | Made up of rounded, often flat waterworn rock fragments larger than approximately 16 millimetres in diameter.
SHR | rightBankShorelineType | Right Bank Shoreline Type | The physical characteristics of the shoreline of the right bank of a watercourse. | 6 | mangrove | Mangrove | Covered by one of several genera of tropical trees (for example: mangrove or nipa) or shrubs that produce many prop roots and grow along low-lying banks into shallow water. |  | AVC to same AC and AVC | Exactly matching |  |  |  |  | SHR | rightBankShorelineType | The physical characteristics of the shoreline of the right bank of a watercourse. | 6 | mangrove | Covered by one of several genera of tropical trees (for example: mangrove or nipa) or shrubs that produce many prop roots and grow along low-lying banks into shallow water.
SHR | rightBankShorelineType | Right Bank Shoreline Type | The physical characteristics of the shoreline of the right bank of a watercourse. | 8 | marshy | Marshy | Made up of spongy land saturated with water. | It may have a shallow covering of water, usually with a considerable amount of vegetation appearing above the surface. | AVC to same AC and AVC | Exactly matching |  |  |  |  | SHR | rightBankShorelineType | The physical characteristics of the shoreline of the right bank of a watercourse. | 8 | marshy | Made up of spongy land saturated with water. | It may have a shallow covering of water, usually with a considerable amount of vegetation appearing above the surface.
SHT | shippingContainerType | Shipping Container Type | The type of a shipping container based on its structural characteristics and/or intended use. | 1 | deliverableContainer | Deliverable Container | A substantial closed container that is delivered to a site for do-it-yourself moving and/or storage purposes. | It is generally smaller and significantly less durable than an ISO-conformant container but otherwise shares many of its design elements and uses. | AVC to same AC and AVC | Exactly matching |  |  |  |  | SHT | shippingContainerType | The type of a shipping container based on its structural characteristics and/or intended use. | 1 | deliverableContainer | A substantial closed container that is delivered to a site for do-it-yourself moving and/or storage purposes. | It is generally smaller and significantly less durable than an ISO-conformant container but otherwise shares many of its design elements and uses.
SHT | shippingContainerType | Shipping Container Type | The type of a shipping container based on its structural characteristics and/or intended use. | 2 | dumpster | Dumpster | A large moveable waste receptacle that is designed to be mechanically lifted and emptied into a waste pick-up truck. |  | AVC to same AC and AVC | Exactly matching |  |  |  |  | SHT | shippingContainerType | The type of a shipping container based on its structural characteristics and/or intended use. | 2 | dumpster | A large moveable waste receptacle that is designed to be mechanically lifted and emptied into a waste pick-up truck.
SHT | shippingContainerType | Shipping Container Type | The type of a shipping container based on its structural characteristics and/or intended use. | 3 | isoContainer | ISO Container | A durable, closed storage container with specific dimensional and structural characteristics as specified by International Organization for Standardization (ISO) 1496 (multi-part). | The most widely used type of ISO container is the general purpose (dry cargo) container having a nominal length and height of either 20 x 8.5 feet, 40 x 8.5 feet, or 40 x 9.5 feet (termed a 'high cube'). | AVC to same AC and AVC | Exactly matching |  |  |  |  | SHT | shippingContainerType | The type of a shipping container based on its structural characteristics and/or intended use. | 3 | isoContainer | A durable, closed storage container with specific dimensional and structural characteristics as specified by International Organization for Standardization (ISO) 1496 (multi-part). | The most widely used type of ISO container is the general purpose (dry cargo) container having a nominal length and height of either 20 x 8.5 feet, 40 x 8.5 feet, or 40 x 9.5 feet (termed a 'high cube').
SHT | shippingContainerType | Shipping Container Type | The type of a shipping container based on its structural characteristics and/or intended use. | 4 | rollOffDumpster | Roll-off Dumpster | A large moveable waste receptacle that is rolled on or off of a specialized truck. | It is delivered to the work site where it is left to be filled, and then is taken away from the site when full. | AVC to same AC and AVC | Exactly matching |  |  |  |  | SHT | shippingContainerType | The type of a shipping container based on its structural characteristics and/or intended use. | 4 | rollOffDumpster | A large moveable waste receptacle that is rolled on or off of a specialized truck. | It is delivered to the work site where it is left to be filled, and then is taken away from the site when full.
SHT | shippingContainerType | Shipping Container Type | The type of a shipping container based on its structural characteristics and/or intended use. | 5 | tankContainer | Tank Container | A specialized type of container that is designed to hold bulk liquids or gases. | The tank may be held within a box-shaped frame in order to provide for enhanced ability to be transported and/or stacked. | AVC to same AC and AVC | Exactly matching |  |  |  |  | SHT | shippingContainerType | The type of a shipping container based on its structural characteristics and/or intended use. | 5 | tankContainer | A specialized type of container that is designed to hold bulk liquids or gases. | The tank may be held within a box-shaped frame in order to provide for enhanced ability to be transported and/or stacked.
SI1 | diseaseLocalization | Disease Localization | A characterization of the degree of localization of a disease within an area, as a category. | 1 | endemic | Endemic | Remaining in the close surroundings of the place of outbreak. |  | No equivalent in DGFCD | No match
SI1 | diseaseLocalization | Disease Localization | A characterization of the degree of localization of a disease within an area, as a category. | 2 | epidemic | Epidemic | Extending far from the surroundings of the place of outbreak. |  | No equivalent in DGFCD | No match
SI1 | diseaseLocalization | Disease Localization | A characterization of the degree of localization of a disease within an area, as a category. | 3 | pandemic | Pandemic | Widely epidemic, affecting an entire country or the entire world. |  | No equivalent in DGFCD | No match
SIA | signType | Sign Type | The type of a sign based on its function and/or structure. | 1 | billboard | Billboard | A large outdoor board for advertisements. | May be attached to another structure or self-supporting. Usually elevated so as to be seen for a significant distance. | No equivalent in DGFCD | No match
SIA | signType | Sign Type | The type of a sign based on its function and/or structure. | 2 | scoreboard | Scoreboard | A large outdoor board for publicly displaying the score in an athletic event. | Usually associated with an athletic stadium or major playing field. | No equivalent in DGFCD | No match
SIA | signType | Sign Type | The type of a sign based on its function and/or structure. | 3 | trafficSign | Traffic Sign | A roadside sign conveying information (for example: navigation directions or hazard warnings) to drivers of motor vehicles. |  | No equivalent in DGFCD | No match
SIA | signType | Sign Type | The type of a sign based on its function and/or structure. | 4 | noticeBoard | Notice Board | A signboard used to indicate speed restrictions, cable landings, and other items of interest to maritime navigation. |  | No equivalent in DGFCD | No match
SIA | signType | Sign Type | The type of a sign based on its function and/or structure. | 5 | outdoorTheatreScreen | Outdoor Theatre Screen | A large outdoor screen for showing motion pictures. |  | No equivalent in DGFCD | No match
SIC | frozenCoverType | Frozen Cover Type | The type of a covering of snow and/or ice based on its composition and structure. | 1 | snowfield | Snowfield | An expanse of packed snow, usually resulting from multiple snowfalls. |  | AVC to same AC and AVC | Exactly matching |  |  |  |  | SIC | frozenCoverType | The type of a covering of snow and/or ice based on its composition and structure. | 1 | snowfield | An expanse of packed snow, usually resulting from multiple snowfalls.
SIC | frozenCoverType | Frozen Cover Type | The type of a covering of snow and/or ice based on its composition and structure. | 2 | iceField | Ice-field | An extensive flat expanse of ice, especially located in the polar regions. |  | AVC to same AC and AVC | Exactly matching |  |  |  |  | SIC | frozenCoverType | The type of a covering of snow and/or ice based on its composition and structure. | 2 | iceField | An extensive flat expanse of ice, especially located in the polar regions.
SIT | trafficSignalStationType | Traffic Signal Station Type | The type of a traffic signal station based on the nature(s) of the controlled traffic. | 1 | portControl | Port Control | Controls vessels within a port. |  | AVC to different AC, different AVC | Loosely matching |  |  |  |  | STA | maritimeStationType | The type(s) of activities of significance to navigation and/or operation that take place at a maritime station. | 6 | portControlStation | A signal station for the control of vessels within a port.
SIT | trafficSignalStationType | Traffic Signal Station Type | The type of a traffic signal station based on the nature(s) of the controlled traffic. | 10 | trafficControlLight | Traffic Control Light | Displays visual signal lights in a waterway to indicate to shipping the movements authorised at the time at which they are shown. |  | AVC to different AC, different AVC | Loosely matching |  |  |  |  | STA | maritimeStationType | The type(s) of activities of significance to navigation and/or operation that take place at a maritime station. | 28 | trafficSignalStation | A signal station displaying traffic signals.
SIT | trafficSignalStationType | Traffic Signal Station Type | The type of a traffic signal station based on the nature(s) of the controlled traffic. | 2 | portEntryAndDeparture | Port Entry and Departure | Controls vessels entering or leaving a port. |  | AVC to different AC, different AVC | Loosely matching |  |  |  |  | STA | maritimeStationType | The type(s) of activities of significance to navigation and/or operation that take place at a maritime station. | 59 | portEntryDepartControl | A signal station for the control of vessels entering or leaving a port.
SIT | trafficSignalStationType | Traffic Signal Station Type | The type of a traffic signal station based on the nature(s) of the controlled traffic. | 3 | internationalPortTraffic | International Port Traffic | Displays International Port Traffic signals. |  | AVC to different AC, different AVC | Loosely matching |  |  |  |  | STA | maritimeStationType | The type(s) of activities of significance to navigation and/or operation that take place at a maritime station. | 32 | internatPortSigStation | A signal station displaying International Port Traffic signals.
SIT | trafficSignalStationType | Traffic Signal Station Type | The type of a traffic signal station based on the nature(s) of the controlled traffic. | 4 | berthing | Berthing | Controls vessels when berthing. |  | AVC to different AC, different AVC | Loosely matching |  |  |  |  | STA | maritimeStationType | The type(s) of activities of significance to navigation and/or operation that take place at a maritime station. | 49 | berthingControlStation | A signal station for the control of vessels when berthing.
SIT | trafficSignalStationType | Traffic Signal Station Type | The type of a traffic signal station based on the nature(s) of the controlled traffic. | 5 | dock | Dock | Controls vessels entering or leaving a dock. |  | AVC to different AC, different AVC | Loosely matching |  |  |  |  | STA | maritimeStationType | The type(s) of activities of significance to navigation and/or operation that take place at a maritime station. | 55 | dockControlStation | A signal station for the control of vessels entering or leaving a dock.
SIT | trafficSignalStationType | Traffic Signal Station Type | The type of a traffic signal station based on the nature(s) of the controlled traffic. | 6 | lock | Lock | Controls vessels entering or leaving a lock. |  | AVC to different AC, different AVC | Loosely matching |  |  |  |  | STA | maritimeStationType | The type(s) of activities of significance to navigation and/or operation that take place at a maritime station. | 30 | lockSignalStation | A signal station for the control of vessels entering or leaving a lock.
SIT | trafficSignalStationType | Traffic Signal Station Type | The type of a traffic signal station based on the nature(s) of the controlled traffic. | 7 | floodBarrage | Flood Barrage | Controls vessels wishing to pass through a flood control barrage. |  | AVC to different AC, different AVC | Loosely matching |  |  |  |  | STA | maritimeStationType | The type(s) of activities of significance to navigation and/or operation that take place at a maritime station. | 57 | floodBarrageControlStation | A signal station for the control of vessels wishing to pass through a flood control barrage.
SIT | trafficSignalStationType | Traffic Signal Station Type | The type of a traffic signal station based on the nature(s) of the controlled traffic. | 8 | bridgePassage | Bridge Passage | Controls vessels wishing to pass under a bridge. |  | AVC to different AC, different AVC | Loosely matching |  |  |  |  | STA | maritimeStationType | The type(s) of activities of significance to navigation and/or operation that take place at a maritime station. | 29 | bridgeSignalStation | A signal station for the control of vessels wishing to pass under a bridge.
SIT | trafficSignalStationType | Traffic Signal Station Type | The type of a traffic signal station based on the nature(s) of the controlled traffic. | 9 | dredging | Dredging | Indicates when dredging is in progress. |  | AVC to different AC, different AVC | Loosely matching |  |  |  |  | STA | maritimeStationType | The type(s) of activities of significance to navigation and/or operation that take place at a maritime station. | 56 | dredgingOperationsStation | A signal station indicating when dredging is in progress.
SKM | sinkingMethod | Sinking Method | The method, if known, by which a wrecked vessel was sunk. | 1 | aircraft | Aircraft | The wrecked vessel was sunk by the hostile action of an aircraft. |  | AVC to same AC and AVC | Exactly matching |  |  |  |  | SKM | sinkingMethod | The method, if known, by which a wrecked vessel was sunk. | 1 | aircraft | The wrecked vessel was sunk by the hostile action of an aircraft.
SKM | sinkingMethod | Sinking Method | The method, if known, by which a wrecked vessel was sunk. | 2 | explosiveMine | Explosive Mine | The wrecked vessel was sunk by encountering an explosive mine. |  | AVC to same AC and AVC | Exactly matching |  |  |  |  | SKM | sinkingMethod | The method, if known, by which a wrecked vessel was sunk. | 2 | explosiveMine | The wrecked vessel was sunk by encountering an explosive mine.
SKM | sinkingMethod | Sinking Method | The method, if known, by which a wrecked vessel was sunk. | 3 | marineCasualty | Marine Casualty | The wrecked vessel was sunk by accidental means. |  | AVC to same AC and AVC | Exactly matching |  |  |  |  | SKM | sinkingMethod | The method, if known, by which a wrecked vessel was sunk. | 3 | marineCasualty | The wrecked vessel was sunk by accidental means.
SKM | sinkingMethod | Sinking Method | The method, if known, by which a wrecked vessel was sunk. | 4 | ordnanceExerciseTarget | Ordnance Exercise Target | The wrecked vessel was sunk during the course of ordnance testing or firing practice. |  | AVC to same AC and AVC | Exactly matching |  |  |  |  | SKM | sinkingMethod | The method, if known, by which a wrecked vessel was sunk. | 4 | ordnanceExerciseTarget | The wrecked vessel was sunk during the course of ordnance testing or firing practice.
SKM | sinkingMethod | Sinking Method | The method, if known, by which a wrecked vessel was sunk. | 5 | scuttled | Scuttled | The wrecked vessel was deliberately sunk by actions of its own crew. |  | AVC to same AC and AVC | Exactly matching |  |  |  |  | SKM | sinkingMethod | The method, if known, by which a wrecked vessel was sunk. | 5 | scuttled | The wrecked vessel was deliberately sunk by actions of its own crew.
SKM | sinkingMethod | Sinking Method | The method, if known, by which a wrecked vessel was sunk. | 6 | shoreBasedGunfire | Shore-based Gunfire | The wrecked vessel was sunk by gunfire directed from hostile land based artillery. |  | AVC to same AC and AVC | Exactly matching |  |  |  |  | SKM | sinkingMethod | The method, if known, by which a wrecked vessel was sunk. | 6 | shoreBasedGunfire | The wrecked vessel was sunk by gunfire directed from hostile land based artillery.
SKM | sinkingMethod | Sinking Method | The method, if known, by which a wrecked vessel was sunk. | 7 | submarine | Submarine | The wrecked vessel was sunk by the hostile action of submarine(s). |  | AVC to same AC and AVC | Exactly matching |  |  |  |  | SKM | sinkingMethod | The method, if known, by which a wrecked vessel was sunk. | 7 | submarine | The wrecked vessel was sunk by the hostile action of submarine(s).
SKM | sinkingMethod | Sinking Method | The method, if known, by which a wrecked vessel was sunk. | 8 | surfaceCraft | Surface Craft | The wrecked vessel was sunk by the hostile action of surface vessel(s). |  | AVC to same AC and AVC | Exactly matching |  |  |  |  | SKM | sinkingMethod | The method, if known, by which a wrecked vessel was sunk. | 8 | surfaceCraft | The wrecked vessel was sunk by the hostile action of surface vessel(s).
SKM | sinkingMethod | Sinking Method | The method, if known, by which a wrecked vessel was sunk. | 9 | undefinedEnemyAction | Undefined Enemy Action | The wrecked vessel was sunk by enemy action(s) not specified or unknown. |  | AVC to same AC and AVC | Exactly matching |  |  |  |  | SKM | sinkingMethod | The method, if known, by which a wrecked vessel was sunk. | 9 | undefinedEnemyAction | The wrecked vessel was sunk by enemy action(s) not specified or unknown.
SLD | settlementServiceLife | Settlement Service Life | The use duration of a settlement, as a category. | 1 | permanentlyMoved | Permanently Moved | A settlement consisting of transportable or mobile facilities subject to primarily seasonal changes of location. |  | AVC to same AC and AVC | Exactly matching |  |  |  |  | SLD | settlementServiceLife | The use duration of a settlement, as a category. | 1 | permanentlyMoved | A settlement consisting of transportable or mobile facilities subject to primarily seasonal changes of location.
SLD | settlementServiceLife | Settlement Service Life | The use duration of a settlement, as a category. | 2 | permanentlyExisting | Permanently Existing | A settlement in permanent use. |  | AVC to same AC and AVC | Exactly matching |  |  |  |  | SLD | settlementServiceLife | The use duration of a settlement, as a category. | 2 | permanentlyExisting | A settlement in permanent use.
SLD | settlementServiceLife | Settlement Service Life | The use duration of a settlement, as a category. | 3 | transitory | Transitory | A settlement only used for a few days of a year. | For example, used by hunters and hunting-gathering people. | AVC to same AC and AVC | Exactly matching |  |  |  |  | SLD | settlementServiceLife | The use duration of a settlement, as a category. | 3 | transitory | A settlement only used for a few days of a year. | For example, used by hunters and hunting-gathering people.
SLD | settlementServiceLife | Settlement Service Life | The use duration of a settlement, as a category. | 4 | temporary | Temporary | A settlement regularly or irregularly used for several weeks of a year. | For example, used by nomads with herds. | AVC to same AC and AVC | Exactly matching |  |  |  |  | SLD | settlementServiceLife | The use duration of a settlement, as a category. | 4 | temporary | A settlement regularly or irregularly used for several weeks of a year. | For example, used by nomads with herds.
SLD | settlementServiceLife | Settlement Service Life | The use duration of a settlement, as a category. | 5 | seasonal | Seasonal | A settlement used for long (usually seasonal) periods of the year. | For example, associated with alpine pastures. | AVC to same AC and AVC | Exactly matching |  |  |  |  | SLD | settlementServiceLife | The use duration of a settlement, as a category. | 5 | seasonal | A settlement used for long (usually seasonal) periods of the year. | For example, associated with alpine pastures.
SLD | settlementServiceLife | Settlement Service Life | The use duration of a settlement, as a category. | 6 | semipermanent | Semipermanent | A settlement used for years. | For example, associated with shifting cultivation agricultural practices. | AVC to same AC and AVC | Exactly matching |  |  |  |  | SLD | settlementServiceLife | The use duration of a settlement, as a category. | 6 | semipermanent | A settlement used for years. | For example, associated with shifting cultivation agricultural practices.
SLD | settlementServiceLife | Settlement Service Life | The use duration of a settlement, as a category. | 7 | partiallyAbandoned | Partially Abandoned | A settlement with a portion of unused facilities as a result of disaster or other damaging impacts, or due to migration. |  | AVC to same AC and AVC | Exactly matching |  |  |  |  | SLD | settlementServiceLife | The use duration of a settlement, as a category. | 7 | partiallyAbandoned | A settlement with a portion of unused facilities as a result of disaster or other damaging impacts, or due to migration.
SLD | settlementServiceLife | Settlement Service Life | The use duration of a settlement, as a category. | 8 | totallyAbandoned | Totally Abandoned | A totally unhabitated locality caused by a disaster or other damaging impacts, or due to migration. |  | AVC to same AC and AVC | Exactly matching |  |  |  |  | SLD | settlementServiceLife | The use duration of a settlement, as a category. | 8 | totallyAbandoned | A totally unhabitated locality caused by a disaster or other damaging impacts, or due to migration.
SLE | inhabitantDensityCat | Inhabitant Density Category | The density of inhabitants within an area, as a category. | 1 | verySparse | Very Sparse | A region containing 60 percent of the area but with only 10 percent of the inhabitants. |  | AVC to different AC, diffrent AVC | Loosely matching |  |  |  |  | BAC | builtUpAreaDensityCat | A general evaluation of the density of a built-up area, as a category. | 1 | sparse | The concentration of buildings is low. | A large amount of open land remains.
SLE | inhabitantDensityCat | Inhabitant Density Category | The density of inhabitants within an area, as a category. | 2 | sparse | Sparse | A region containing 80 percent of the area but with only 20 percent of the inhabitants. |  | AVC to different AC, same AVC | Exactly matching |  |  |  |  | BAC | builtUpAreaDensityCat | A general evaluation of the density of a built-up area, as a category. | 1 | sparse | The concentration of buildings is low. | A large amount of open land remains.
SLE | inhabitantDensityCat | Inhabitant Density Category | The density of inhabitants within an area, as a category. | 3 | dense | Dense | A region containing 20 percent of the area but with 80 percent of the inhabitants. |  | AVC to different AC, same AVC | Exactly matching |  |  |  |  | BAC | builtUpAreaDensityCat | A general evaluation of the density of a built-up area, as a category. | 2 | dense | The concentration of buildings is such that few places remain to construct more buildings. | Very little open land is available.
SLE | inhabitantDensityCat | Inhabitant Density Category | The density of inhabitants within an area, as a category. | 4 | veryDense | Very Dense | A region containing 5 percent of the area but with 40 percent of the inhabitants. |  | AVC to different AC, diffrent AVC | Loosely matching |  |  |  |  | BAC | builtUpAreaDensityCat | A general evaluation of the density of a built-up area, as a category. | 2 | dense | The concentration of buildings is such that few places remain to construct more buildings. | Very little open land is available.
SLI | popPlaceSizeCategory | Populated Place Size Category | The size of a populated place based on the number of inhabitants, as a category. | 1 | smallTown | Small Town | A populated place with 5,000 to 20,000 inhabitants. |  | No equivalent in DGFCD | No match | The number of inhabitants can be expressed with the attribute habitations (HAI) | AL022 | PopulatedPlace | A named area where people live and/or work.
SLI | popPlaceSizeCategory | Populated Place Size Category | The size of a populated place based on the number of inhabitants, as a category. | 2 | midSizedTown | Mid-sized Town | A populated place with 20,000 to 100,000 inhabitants. |  | No equivalent in DGFCD | No match | The number of inhabitants can be expressed with the attribute habitations (HAI) | AL023 | PopulatedPlace | A named area where people live and/or work.
SLI | popPlaceSizeCategory | Populated Place Size Category | The size of a populated place based on the number of inhabitants, as a category. | 3 | largeTown | Large Town | A populated place with 100,000 to 500,000 inhabitants. |  | No equivalent in DGFCD | No match | The number of inhabitants can be expressed with the attribute habitations (HAI) | AL024 | PopulatedPlace | A named area where people live and/or work.
SLI | popPlaceSizeCategory | Populated Place Size Category | The size of a populated place based on the number of inhabitants, as a category. | 4 | smallCity | Small City | A populated place with 500,000 to 1,000,000 inhabitants. |  | No equivalent in DGFCD | No match | The number of inhabitants can be expressed with the attribute habitations (HAI) | AL025 | PopulatedPlace | A named area where people live and/or work.
SLI | popPlaceSizeCategory | Populated Place Size Category | The size of a populated place based on the number of inhabitants, as a category. | 5 | midSizedCity | Mid-sized City | A populated place with 1,000,000 to 3,000,000 inhabitants. |  | No equivalent in DGFCD | No match | The number of inhabitants can be expressed with the attribute habitations (HAI) | AL026 | PopulatedPlace | A named area where people live and/or work.
SLI | popPlaceSizeCategory | Populated Place Size Category | The size of a populated place based on the number of inhabitants, as a category. | 6 | largeCity | Large City | A populated place with 3,000,000 to 10,000,000 inhabitants. |  | No equivalent in DGFCD | No match | The number of inhabitants can be expressed with the attribute habitations (HAI) | AL027 | PopulatedPlace | A named area where people live and/or work.
SLI | popPlaceSizeCategory | Populated Place Size Category | The size of a populated place based on the number of inhabitants, as a category. | 7 | metropolis | Metropolis | A populated place with more than 10,000,000 inhabitants. |  | No equivalent in DGFCD | No match | The number of inhabitants can be expressed with the attribute habitations (HAI) | AL028 | PopulatedPlace | A named area where people live and/or work.
SLR | shorelineRampType | Shoreline Ramp Type | The type of a shoreline ramp based on its design and intended use. | 1 | logRamp | Log Ramp | An inclined plane used to dump logs into the water for transport, or to haul logs out of the water for processing. |  | AVC to same AC and AVC | Exactly matching |  |  |  |  | SLR | shorelineRampType | The type of a shoreline ramp based on its design and intended use. | 1 | logRamp | An inclined plane used to dump logs into the water for transport, or to haul logs out of the water for processing.
SLR | shorelineRampType | Shoreline Ramp Type | The type of a shoreline ramp based on its design and intended use. | 2 | marineRamp | Marine Ramp | A sloping structure that can either be used, as a landing place, at variable water levels, for small vessels (for example: landing ships and ferry boats), or for hauling a cradle carrying a small vessel. | The cradle may travel on rails. | AVC to same AC and AVC | Exactly matching |  |  |  |  | SLR | shorelineRampType | The type of a shoreline ramp based on its design and intended use. | 2 | marineRamp | A sloping structure that can either be used, as a landing place, at variable water levels, for small vessels (for example: landing ships and ferry boats), or for hauling a cradle carrying a small vessel. | The cradle may travel on rails.
SLR | shorelineRampType | Shoreline Ramp Type | The type of a shoreline ramp based on its design and intended use. | 3 | slipway | Slipway | The prepared and usually reinforced inclined surface on which keel- and bilge-blocks are laid for supporting a vessel under construction. | Rails associated with a slipway are usually represented separately, for example as a marine railway. | AVC to same AC and AVC | Exactly matching |  |  |  |  | SLR | shorelineRampType | The type of a shoreline ramp based on its design and intended use. | 3 | slipway | The prepared and usually reinforced inclined surface on which keel- and bilge-blocks are laid for supporting a vessel under construction. | Rails associated with a slipway are usually represented separately, for example as a marine railway.
SLT | shorelineType | Shoreline Type | The physical characteristics of a shoreline. | 10 | stony | Stony | Made up of rock and rock fragments ranging in size from pebbles and gravel to boulders or large rock masses. |  | AVC to same AC and AVC | Exactly matching |  |  |  |  | SLT | shorelineType | The physical characteristics of a shoreline. | 10 | stony | Made up of rock and rock fragments ranging in size from pebbles and gravel to boulders or large rock masses.
SLT | shorelineType | Shoreline Type | The physical characteristics of a shoreline. | 11 | buildingRubble | Building Rubble | Made up of the debris (for example: waste fragments of masonry) of decayed or demolished buildings and/or other structures. |  | AVC to same AC and AVC | Exactly matching |  |  |  |  | SLT | shorelineType | The physical characteristics of a shoreline. | 11 | buildingRubble | Made up of the debris (for example: waste fragments of masonry) of decayed or demolished buildings and/or other structures.
SLT | shorelineType | Shoreline Type | The physical characteristics of a shoreline. | 12 | erosionRubble | Erosion Rubble | Made up of material weathered or eroded from a rocky coast, usually collected at the base of a cliff. | Associated with landslides and coastal erosion. There will be an irregular jagged line produced by the rubble and coastal water interface. | AVC to same AC and AVC | Exactly matching |  |  |  |  | SLT | shorelineType | The physical characteristics of a shoreline. | 12 | erosionRubble | Made up of material weathered or eroded from a rocky coast, usually collected at the base of a cliff. | Associated with landslides and coastal erosion. There will be an irregular jagged line produced by the rubble and coastal water interface.
SLT | shorelineType | Shoreline Type | The physical characteristics of a shoreline. | 13 | sandy | Sandy | Made up of sand, loose material consisting of small but easily distinguishable, separate grains, between 0.0625 and 2.000 millimetres in diameter. |  | AVC to same AC and AVC | Exactly matching |  |  |  |  | SLT | shorelineType | The physical characteristics of a shoreline. | 13 | sandy | Made up of sand, loose material consisting of small but easily distinguishable, separate grains, between 0.0625 and 2.000 millimetres in diameter.
SLT | shorelineType | Shoreline Type | The physical characteristics of a shoreline. | 14 | shingly | Shingly | Made up of rounded, often flat waterworn rock fragments larger than approximately 16 millimetres in diameter. |  | AVC to same AC and AVC | Exactly matching |  |  |  |  | SLT | shorelineType | The physical characteristics of a shoreline. | 14 | shingly | Made up of rounded, often flat waterworn rock fragments larger than approximately 16 millimetres in diameter.
SLT | shorelineType | Shoreline Type | The physical characteristics of a shoreline. | 16 | coral | Coral | Faced by a reef, often of large extent, composed chiefly of coral and its derivatives. |  | AVC to same AC and AVC | Exactly matching |  |  |  |  | SLT | shorelineType | The physical characteristics of a shoreline. | 16 | coral | Faced by a reef, often of large extent, composed chiefly of coral and its derivatives.
SLT | shorelineType | Shoreline Type | The physical characteristics of a shoreline. | 17 | ice | Ice | Faced by a vertical cliff forming the seaward edge of an ice shelf, ranging in height from 2 metres to 50 metres or more above sea level. |  | AVC to same AC and AVC | Exactly matching |  |  |  |  | SLT | shorelineType | The physical characteristics of a shoreline. | 17 | ice | Faced by a vertical cliff forming the seaward edge of an ice shelf, ranging in height from 2 metres to 50 metres or more above sea level.
SLT | shorelineType | Shoreline Type | The physical characteristics of a shoreline. | 18 | mud | Mud | Made up of soft wet soil, sand, dust, and/or other earthy matter. |  | AVC to same AC and AVC | Exactly matching |  |  |  |  | SLT | shorelineType | The physical characteristics of a shoreline. | 18 | mud | Made up of soft wet soil, sand, dust, and/or other earthy matter.
SLT | shorelineType | Shoreline Type | The physical characteristics of a shoreline. | 6 | mangrove | Mangrove | Covered by one of several genera of tropical trees (for example: mangrove or nipa) or shrubs that produce many prop roots and grow along low-lying banks into shallow water. |  | AVC to same AC and AVC | Exactly matching |  |  |  |  | SLT | shorelineType | The physical characteristics of a shoreline. | 6 | mangrove | Covered by one of several genera of tropical trees (for example: mangrove or nipa) or shrubs that produce many prop roots and grow along low-lying banks into shallow water.
SLT | shorelineType | Shoreline Type | The physical characteristics of a shoreline. | 8 | marshy | Marshy | Made up of spongy land saturated with water. | It may have a shallow covering of water, usually with a considerable amount of vegetation appearing above the surface. | AVC to same AC and AVC | Exactly matching |  |  |  |  | SLT | shorelineType | The physical characteristics of a shoreline. | 8 | marshy | Made up of spongy land saturated with water. | It may have a shallow covering of water, usually with a considerable amount of vegetation appearing above the surface.
SMC | surfaceMaterialType | Surface Material Type | The surface material composition of a feature, excluding its internal (structural) composition. | 10 | calcareous | Calcareous | Containing calcium carbonate and/or other, usually insoluble, calcium salt. |  | No equivalent in DGFCD | No match
SMC | surfaceMaterialType | Surface Material Type | The surface material composition of a feature, excluding its internal (structural) composition. | 100 | silver | Silver | A precious metal which is characterized by its lustrous white colour and great malleability and ductility, and is a chemical element of the transition series, atomic number 47. (Symbol Ag.) |  | No equivalent in DGFCD | No match
SMC | surfaceMaterialType | Surface Material Type | The surface material composition of a feature, excluding its internal (structural) composition. | 101 | slag | Slag | Stony material composed of waste matter or dross separated from metals during smelting or refining. | Also any similar waste product resulting from the fusion of other substances. | No equivalent in DGFCD | No match
SMC | surfaceMaterialType | Surface Material Type | The surface material composition of a feature, excluding its internal (structural) composition. | 102 | sludge | Sludge | A muddy or slimy matter or deposit consisting of a thick suspension of fine particles or gel in a liquid, especially one formed as waste in any of various industrial and mechanical processes. |  | No equivalent in DGFCD | No match
SMC | surfaceMaterialType | Surface Material Type | The surface material composition of a feature, excluding its internal (structural) composition. | 103 | frozenWater | Frozen Water | Water solidified by exposure to cold. | For example, snow or ice. | No equivalent in DGFCD | No match
SMC | surfaceMaterialType | Surface Material Type | The surface material composition of a feature, excluding its internal (structural) composition. | 104 | soil | Soil | The material comprising the thin top layer of much of the Earth's land surface, composed of fragmented rock particles with humus, water, and air. |  | AVC to same AC and AVC | Exactly matching |  |  |  |  | SMC | surfaceMaterialType | The surface material composition of a feature, excluding its internal (structural) composition. | 104 | soil | The material comprising the thin top layer of much of the Earth's land surface, composed of fragmented rock particles with humus, water, and air.
SMC | surfaceMaterialType | Surface Material Type | The surface material composition of a feature, excluding its internal (structural) composition. | 105 | spicules | Spicules | Accumulated remains of sponges consisting of the small pointed structures of calcite or silica that compose their skeletons. |  | No equivalent in DGFCD | No match
SMC | surfaceMaterialType | Surface Material Type | The surface material composition of a feature, excluding its internal (structural) composition. | 106 | sponge | Sponge | Any of various primitive sessile aquatic (chiefly marine) animals of the phylum Porifera, which have porous baglike bodies with a skeleton of hard spicules or elastic fibres. |  | No equivalent in DGFCD | No match
SMC | surfaceMaterialType | Surface Material Type | The surface material composition of a feature, excluding its internal (structural) composition. | 107 | steel | Steel | Any of numerous artificially produced alloys of iron containing up to 3 percent of other elements (including less than about 2.2 percent carbon) and having great strength and malleability. | Able to be tempered to many different degrees of hardness. Used for making tools, weapons, and/or machinery. | No equivalent in DGFCD | No match
SMC | surfaceMaterialType | Surface Material Type | The surface material composition of a feature, excluding its internal (structural) composition. | 108 | stone | Stone | Pieces of rock or mineral substance (other than metal) of definite form and size, usually artificially shaped, and used for some special purpose. | Used, for example, for building, for paving, or in the form of a block, slab, or pillar set up as a memorial and/or a boundary-mark. | No equivalent in DGFCD | No match
SMC | surfaceMaterialType | Surface Material Type | The surface material composition of a feature, excluding its internal (structural) composition. | 110 | travertine | Travertine | A white or light-coloured concretionary limestone, usually hard and semi-crystalline, precipitated from water holding calcium carbonate in solution (for example: in hot springs). | May be used for building. | No equivalent in DGFCD | No match
SMC | surfaceMaterialType | Surface Material Type | The surface material composition of a feature, excluding its internal (structural) composition. | 111 | tufa | Tufa | A soft porous calcium carbonate rock formed by deposition around mineral springs. | Also any friable porous stone formed of consolidated, often stratified material. | No equivalent in DGFCD | No match
SMC | surfaceMaterialType | Surface Material Type | The surface material composition of a feature, excluding its internal (structural) composition. | 112 | uraniumOre | Uranium Ore | A mineral that may be used for the extraction of uranium. | For example, pitchblende, uraninite, carnotite, torbernite, tyuyamunite, autunite, uranophane, and brannerite. | No equivalent in DGFCD | No match
SMC | surfaceMaterialType | Surface Material Type | The surface material composition of a feature, excluding its internal (structural) composition. | 113 | vegetation | Vegetation | Plants collectively, especially those dominating a particular area or habitat. |  | No equivalent in DGFCD | No match
SMC | surfaceMaterialType | Surface Material Type | The surface material composition of a feature, excluding its internal (structural) composition. | 115 | volcanicAsh | Volcanic Ash | Loose fragmented solid material ejected from a volcano. |  | No equivalent in DGFCD | No match
SMC | surfaceMaterialType | Surface Material Type | The surface material composition of a feature, excluding its internal (structural) composition. | 116 | water | Water | The transparent, colourless, tasteless, odourless, liquid compound of hydrogen and oxygen (formula H2O). | Forms the main constituent of seas, lakes, rivers, and rain, and is put to many domestic and industrial uses. | No equivalent in DGFCD | No match
SMC | surfaceMaterialType | Surface Material Type | The surface material composition of a feature, excluding its internal (structural) composition. | 117 | wood | Wood | The hard, compact, fibrous substance of which the roots, trunks, and branches of trees and shrubs consist. | Consists largely of secondary xylem, which forms the strengthening and water-transporting tissue of the plant. | No equivalent in DGFCD | No match
SMC | surfaceMaterialType | Surface Material Type | The surface material composition of a feature, excluding its internal (structural) composition. | 118 | zinc | Zinc | A hard lustrous bluish-white metallic chemical element, atomic number 30, which is obtained from sphalerite and other ores. (Symbol Zn.) | Used for roofing, galvanizing iron, and making alloys with copper. | No equivalent in DGFCD | No match
SMC | surfaceMaterialType | Surface Material Type | The surface material composition of a feature, excluding its internal (structural) composition. | 12 | chalk | Chalk | White soft earthy limestone consisting almost wholly of calcite and derived chiefly from microscopic salt water fossil shells and fragments. |  | No equivalent in DGFCD | No match
SMC | surfaceMaterialType | Surface Material Type | The surface material composition of a feature, excluding its internal (structural) composition. | 120 | sandAndGravel | Sand and Gravel | Granular material consisting of a mixture of small sandy eroded fragments of (mainly siliceous) rocks and small water-worn or pounded stones that are larger than a coarse silt grain. | Generally ranging between 0.074 millimetres (No. 200 sieve) and 7.62 centimetres in size. | No equivalent in DGFCD | No match
SMC | surfaceMaterialType | Surface Material Type | The surface material composition of a feature, excluding its internal (structural) composition. | 121 | riprap | Riprap | A layer of loose stone of relatively constant size and shape. | For example, as used to form a foundation for a breakwater. | No equivalent in DGFCD | No match
SMC | surfaceMaterialType | Surface Material Type | The surface material composition of a feature, excluding its internal (structural) composition. | 122 | evaporite | Evaporite | A sedimentary salt deposit left after the evaporation of a body of water. |  | No equivalent in DGFCD | No match
SMC | surfaceMaterialType | Surface Material Type | The surface material composition of a feature, excluding its internal (structural) composition. | 124 | sandAndBoulders | Sand and Boulders | Granular material consisting of a mixture of small sandy eroded fragments of (mainly siliceous) rocks, finer than gravel and larger than a coarse silt grain, and large water- or weather-worn stones. |  | No equivalent in DGFCD | No match
SMC | surfaceMaterialType | Surface Material Type | The surface material composition of a feature, excluding its internal (structural) composition. | 126 | sandAndMud | Sand and Mud | Granular material consisting of a mixture of small sandy eroded fragments of (mainly siliceous) rocks, finer than gravel, and soft wet soil, dust, and/or other earthy matter. |  | No equivalent in DGFCD | No match
SMC | surfaceMaterialType | Surface Material Type | The surface material composition of a feature, excluding its internal (structural) composition. | 128 | glassReinforcedPlastic | Glass Reinforced Plastic (GRP) | A plastic composition in which glass reinforcements are imbedded with strength properties greatly superior to those of the base resin. | The reinforcements are usually fibres, rovings, fabrics or mats. | No equivalent in DGFCD | No match
SMC | surfaceMaterialType | Surface Material Type | The surface material composition of a feature, excluding its internal (structural) composition. | 129 | metamorphicRock | Metamorphic Rock | Rock formed by alteration of existing rocks by heat, pressure, or other processes in the Earth's crust. | May be foliated or nonfoliated. Common foliated metamorphic rocks include slate, metasandstone, metaconglomerate, phyllite, schist, gneiss, and the 'hybrid rock' (part igneous, part metamorphic) migmatite. Common nonfoliated metamorphic rocks include horn | No equivalent in DGFCD | No match
SMC | surfaceMaterialType | Surface Material Type | The surface material composition of a feature, excluding its internal (structural) composition. | 130 | igneousRock | Igneous Rock | Rock formed by solidification of molten lava or magma. | When extrusive igneous rock solidifies near or on the surface of the Earth it is termed volcanic. | No equivalent in DGFCD | No match
SMC | surfaceMaterialType | Surface Material Type | The surface material composition of a feature, excluding its internal (structural) composition. | 131 | dolerite | Dolerite | An igneous rock chemically the same as basalt and gabbro but medium-grained with a usually ophitic texture. | Usually dark coloured and fine or medium textured. Occurs in minor intrusions such as sills and dykes. | No equivalent in DGFCD | No match
SMC | surfaceMaterialType | Surface Material Type | The surface material composition of a feature, excluding its internal (structural) composition. | 14 | cinders | Cinders | Residual pieces of combustible matter (for example: coal or wood) that has ceased to flame but has still combustible matter in them. |  | AVC to same AC and AVC | Exactly matching |  |  |  |  | SMC | surfaceMaterialType | The surface material composition of a feature, excluding its internal (structural) composition. | 14 | cinders | Residual pieces of combustible matter (for example: coal or wood) that has ceased to flame but has still combustible matter in them.
SMC | surfaceMaterialType | Surface Material Type | The surface material composition of a feature, excluding its internal (structural) composition. | 15 | cirripedia | Cirripedia | A member of the subclass Cirripedia, a marine crustacean that is generally sessile as an adult and has limbs modified for filter-feeding. | For example, a barnacle. | No equivalent in DGFCD | No match
SMC | surfaceMaterialType | Surface Material Type | The surface material composition of a feature, excluding its internal (structural) composition. | 16 | clay | Clay | A stiff tenacious fine-grained earth consisting mainly of hydrated aluminosilicates, which become more plastic when water is added and can be moulded and dried. | Used to make bricks and/or pottery. | AVC to same AC and AVC | Exactly matching |  |  |  |  | SMC | surfaceMaterialType | The surface material composition of a feature, excluding its internal (structural) composition. | 16 | clay | A stiff tenacious fine-grained earth consisting mainly of hydrated aluminosilicates, which become more plastic when water is added and can be moulded and dried. | Used to make bricks and/or pottery.
SMC | surfaceMaterialType | Surface Material Type | The surface material composition of a feature, excluding its internal (structural) composition. | 17 | coal | Coal | A hard opaque black or blackish mineral, mainly carbonized plant matter, found in seams or strata at or below the Earth's surface. | Used as fuel and in manufacture (for example: to produce gas and/or tar). | No equivalent in DGFCD | No match
SMC | surfaceMaterialType | Surface Material Type | The surface material composition of a feature, excluding its internal (structural) composition. | 18 | cobbles | Cobbles | Water-worn rounded stones, especially of the size used for paving. |  | No equivalent in DGFCD | No match
SMC | surfaceMaterialType | Surface Material Type | The surface material composition of a feature, excluding its internal (structural) composition. | 19 | coke | Coke | Coal deprived by dry distillation of its volatile constituents. |  | No equivalent in DGFCD | No match
SMC | surfaceMaterialType | Surface Material Type | The surface material composition of a feature, excluding its internal (structural) composition. | 2 | aluminum | Aluminum | A light silvery ductile and malleable metal, not readily tarnished by air, which is a chemical element, atomic number 13. (Symbol Al.) |  | No equivalent in DGFCD | No match
SMC | surfaceMaterialType | Surface Material Type | The surface material composition of a feature, excluding its internal (structural) composition. | 20 | composition | Composition | A substance or preparation formed by the combination or mixture of various ingredients, especially a compound artificial substance serving the purpose of a natural one. |  | No equivalent in DGFCD | No match
SMC | surfaceMaterialType | Surface Material Type | The surface material composition of a feature, excluding its internal (structural) composition. | 205 | paint | Paint | A substance consisting of a solid colouring matter dissolved in a liquid vehicle (for example: water or oil) that when spread over a surface, dries to leave a thin decorative or protective coating. |  | No equivalent in DGFCD | No match
SMC | surfaceMaterialType | Surface Material Type | The surface material composition of a feature, excluding its internal (structural) composition. | 21 | concrete | Concrete | A heavy-duty building material made from a mixture of broken stone or gravel, sand, cement, and water, that forms a stonelike mass on hardening. |  | AVC to same AC and AVC | Exactly matching |  |  |  |  | SMC | surfaceMaterialType | The surface material composition of a feature, excluding its internal (structural) composition. | 21 | concrete | A heavy-duty building material made from a mixture of broken stone or gravel, sand, cement, and water, that forms a stonelike mass on hardening.
SMC | surfaceMaterialType | Surface Material Type | The surface material composition of a feature, excluding its internal (structural) composition. | 22 | conglomerate | Conglomerate | A coarse-grained sedimentary rock composed of rounded fragments embedded in a matrix of a cementing material such as silica. |  | No equivalent in DGFCD | No match
SMC | surfaceMaterialType | Surface Material Type | The surface material composition of a feature, excluding its internal (structural) composition. | 23 | copper | Copper | A malleable and ductile reddish metal which is a chemical element of the transition series, atomic number 29. (Symbol Cu.) | Used especially for electrical conductors and as the base of alloys. | No equivalent in DGFCD | No match
SMC | surfaceMaterialType | Surface Material Type | The surface material composition of a feature, excluding its internal (structural) composition. | 24 | coral | Coral | A usually hard calcareous substance secreted by many marine polyps as an external skeleton for support and habitation. | Occurs in both single specimens and extensive accumulations. A similar substance may be produced by other lime-secreting marine organisms. | No equivalent in DGFCD | No match
SMC | surfaceMaterialType | Surface Material Type | The surface material composition of a feature, excluding its internal (structural) composition. | 25 | coralHead | Coral Head | A significant, dense, coral outcrop consisting of corals grown, usually, from a single embryo. |  | No equivalent in DGFCD | No match
SMC | surfaceMaterialType | Surface Material Type | The surface material composition of a feature, excluding its internal (structural) composition. | 257 | ice | Ice | Frozen water, a brittle transparent crystalline solid. |  | No equivalent in DGFCD | No match
SMC | surfaceMaterialType | Surface Material Type | The surface material composition of a feature, excluding its internal (structural) composition. | 258 | snow | Snow | A mass of snow flakes (minute hexagonal ice crystals). | Usually as the result of snow falling on the ground. | No equivalent in DGFCD | No match
SMC | surfaceMaterialType | Surface Material Type | The surface material composition of a feature, excluding its internal (structural) composition. | 262 | laterite | Laterite | A clayey (usually red) soil or soil horizon characterized by a high proportion of sesquioxides, especially of aluminum and iron, and a low proportion of bases and silica. | Formed by chemical weathering in tropical and subtropical regions, especially one which hardens or has hardened on exposure to air. Also loosely any of various other reddish or iron-rich surface materials in the tropics and sub-tropics. | No equivalent in DGFCD | No match
SMC | surfaceMaterialType | Surface Material Type | The surface material composition of a feature, excluding its internal (structural) composition. | 266 | breccia | Breccia | A sedimentary rock consisting of angular, coarse-grained fragments cemented together by a fine-grained matrix (for example: by lime). |  | No equivalent in DGFCD | No match
SMC | surfaceMaterialType | Surface Material Type | The surface material composition of a feature, excluding its internal (structural) composition. | 267 | ceramic | Ceramic | A nonmetallic material made from clay and hardened by firing at high temperature. | It contains minute silicate crystals suspended in a glassy cement. | No equivalent in DGFCD | No match
SMC | surfaceMaterialType | Surface Material Type | The surface material composition of a feature, excluding its internal (structural) composition. | 268 | gneiss | Gneiss | A foliated, usually coarse-grained, metamorphic rock in which bands of granular minerals alternate with bands of flaky or prismatic ones. | Formed by the metamorphism of granite and other igneous rocks, and typically consisting of feldspar, quartz, and mica. Usually of a streaked, wavy or banded appearance. | No equivalent in DGFCD | No match
SMC | surfaceMaterialType | Surface Material Type | The surface material composition of a feature, excluding its internal (structural) composition. | 269 | limestone | Limestone | A sedimentary rock composed chiefly of calcium carbonate. | Yields lime when calcined and is used as a building material and in the making of cement. | No equivalent in DGFCD | No match
SMC | surfaceMaterialType | Surface Material Type | The surface material composition of a feature, excluding its internal (structural) composition. | 270 | quartzite | Quartzite | A extremely compact, hard, granular rock consisting essentially of quartz. | It is a metamorphosed sandstone in which the siliceous element is often so blended with the quartz grains so as to give the rock a nearly homogenous texture. | No equivalent in DGFCD | No match
SMC | surfaceMaterialType | Surface Material Type | The surface material composition of a feature, excluding its internal (structural) composition. | 271 | roofShingle | Roof Shingle | A thin rectangular tile used as a roofing material and/or for cladding walls. | Often made of wood or bituminous materials. | No equivalent in DGFCD | No match
SMC | surfaceMaterialType | Surface Material Type | The surface material composition of a feature, excluding its internal (structural) composition. | 272 | shale | Shale | Soft finely stratified rock that splits easily into fragile laminae, consisting of consolidated mud or clay. |  | No equivalent in DGFCD | No match
SMC | surfaceMaterialType | Surface Material Type | The surface material composition of a feature, excluding its internal (structural) composition. | 273 | slate | Slate | A dense, fine-grained, metamorphic rock that develops a characteristic cleavage which may be at any angle with the original bedding plane. | Typically dark grey, blue, or green in colour. Splits readily into smooth parallel-sided flat plates, and used for making tiles for roofing and flooring. | No equivalent in DGFCD | No match
SMC | surfaceMaterialType | Surface Material Type | The surface material composition of a feature, excluding its internal (structural) composition. | 274 | sod | Sod | A usually square or oblong piece or slice of earth together with the grass growing on it. |  | AVC to same AC and AVC | Exactly matching |  |  |  |  | SMC | surfaceMaterialType | The surface material composition of a feature, excluding its internal (structural) composition. | 274 | sod | A usually square or oblong piece or slice of earth together with the grass growing on it.
SMC | surfaceMaterialType | Surface Material Type | The surface material composition of a feature, excluding its internal (structural) composition. | 275 | thatch | Thatch | Material used in thatching (for example: straw, reeds, and/or palm leaves). |  | No equivalent in DGFCD | No match
SMC | surfaceMaterialType | Surface Material Type | The surface material composition of a feature, excluding its internal (structural) composition. | 276 | timber | Timber | A beam or piece of wood forming or capable of forming part of any structure. |  | No equivalent in DGFCD | No match
SMC | surfaceMaterialType | Surface Material Type | The surface material composition of a feature, excluding its internal (structural) composition. | 277 | sedimentaryRock | Sedimentary Rock | Rock formed by the deposition of sediment. | For example, sandstone, shale, and limestone. | No equivalent in DGFCD | No match
SMC | surfaceMaterialType | Surface Material Type | The surface material composition of a feature, excluding its internal (structural) composition. | 278 | adobeBrick | Adobe Brick | Brick made of adobe clay and straw, dried in the sun rather than by oven firing (as are standard bricks). | Larger than standard bricks, adobe bricks require a type of clay that contains between 25 and 45 percent aluminum salts. | No equivalent in DGFCD | No match
SMC | surfaceMaterialType | Surface Material Type | The surface material composition of a feature, excluding its internal (structural) composition. | 279 | treatedTimber | Treated Timber | A timber that has been impregnated with chemicals (for example: cresote oil) to reduce damage from wood rot and/or insects. | Often used for the portions of a structure that are likely to be in ongoing contact with soil and/or water. | No equivalent in DGFCD | No match
SMC | surfaceMaterialType | Surface Material Type | The surface material composition of a feature, excluding its internal (structural) composition. | 28 | diatomaceousEarth | Diatomaceous Earth | A soft, friable, porous material consisting of fossilized microscopic unicellular alga that have rigid siliceous cell walls. | Used for filters and insulation. | No equivalent in DGFCD | No match
SMC | surfaceMaterialType | Surface Material Type | The surface material composition of a feature, excluding its internal (structural) composition. | 280 | grass | Grass | Predominantly grass with other short growing ground vegetation. |  | No equivalent in DGFCD | No match
SMC | surfaceMaterialType | Surface Material Type | The surface material composition of a feature, excluding its internal (structural) composition. | 29 | dolomite | Dolomite | A sedimentary rock composed chiefly of a hexagonal carbonate of calcium, magnesium, and usually iron that occurs as translucent crystals of various colours, alone or with calcite. |  | No equivalent in DGFCD | No match
SMC | surfaceMaterialType | Surface Material Type | The surface material composition of a feature, excluding its internal (structural) composition. | 34 | flysch | Flysch | A thinly-bedded sedimentary deposit consisting of shales and marls alternating with coarser strata such as sandstones and conglomerates. |  | No equivalent in DGFCD | No match
SMC | surfaceMaterialType | Surface Material Type | The surface material composition of a feature, excluding its internal (structural) composition. | 36 | foraminifera | Foraminifera | A rhizopod of the chiefly marine order Foraminiferida, typically having a calcareous shell with perforations (foramina) through which pseudopodia extend, the fossils forming a major constituent of chalk and many marine oozes. |  | No equivalent in DGFCD | No match
SMC | surfaceMaterialType | Surface Material Type | The surface material composition of a feature, excluding its internal (structural) composition. | 37 | fucus | Fucus | A member of the genus Fucus, a seaweed with leathery fronds. | For example, bladderwrack. | No equivalent in DGFCD | No match
SMC | surfaceMaterialType | Surface Material Type | The surface material composition of a feature, excluding its internal (structural) composition. | 4 | ash | Ash | The powdery residue, composed chiefly of earthy or mineral particles, left after the combustion of any substance. |  | No equivalent in DGFCD | No match
SMC | surfaceMaterialType | Surface Material Type | The surface material composition of a feature, excluding its internal (structural) composition. | 40 | glass | Glass | A substance made by fusing soda and/or potash with other ingredients. | Usually transparent, lustrous, hard, and brittle. | No equivalent in DGFCD | No match
SMC | surfaceMaterialType | Surface Material Type | The surface material composition of a feature, excluding its internal (structural) composition. | 42 | gold | Gold | A precious metal which is characterized by its yellowish colour, resistance to tarnishing and corrosion, and great malleability and ductility, and is a chemical element of the transition series, atomic number 79 (symbol Au). |  | No equivalent in DGFCD | No match
SMC | surfaceMaterialType | Surface Material Type | The surface material composition of a feature, excluding its internal (structural) composition. | 43 | granite | Granite | Any of a broad class of granular crystalline plutonic rocks, consisting essentially of quartz, orthoclase, feldspar, and mica or hornblende. | Often used for building. | No equivalent in DGFCD | No match
SMC | surfaceMaterialType | Surface Material Type | The surface material composition of a feature, excluding its internal (structural) composition. | 45 | plantMaterial | Plant Material | Plant material (for example: straw and/or tall coarse grass), possibly also containing the slices of soil to which the plant material is attached. | For example, used in thatching or sodding a roof. | No equivalent in DGFCD | No match
SMC | surfaceMaterialType | Surface Material Type | The surface material composition of a feature, excluding its internal (structural) composition. | 46 | gravel | Gravel | Small water-worn or pounded stones. | Sometimes with an intermixture of sand and/or clay. Used for laying paths and roads. | No equivalent in DGFCD | No match
SMC | surfaceMaterialType | Surface Material Type | The surface material composition of a feature, excluding its internal (structural) composition. | 47 | greenstone | Greenstone | Any igneous rock of dark-green appearance, especially containing chlorite, epidote, and/or hornblende. | Includes nephrites and, in particular, jade. | No equivalent in DGFCD | No match
SMC | surfaceMaterialType | Surface Material Type | The surface material composition of a feature, excluding its internal (structural) composition. | 49 | groundShell | Ground Shell | Ground calcareous remains of macroscopic marine animals. |  | No equivalent in DGFCD | No match
SMC | surfaceMaterialType | Surface Material Type | The surface material composition of a feature, excluding its internal (structural) composition. | 5 | asphalt | Asphalt | Black or brownish-black, solid or viscous, bituminous pitch, of natural occurrence or produced from petroleum. |  | AVC to same AC and AVC | Exactly matching |  |  |  |  | SMC | surfaceMaterialType | The surface material composition of a feature, excluding its internal (structural) composition. | 5 | asphalt | Black or brownish-black, solid or viscous, bituminous pitch, of natural occurrence or produced from petroleum.
SMC | surfaceMaterialType | Surface Material Type | The surface material composition of a feature, excluding its internal (structural) composition. | 51 | iron | Iron | A malleable, magnetic, readily oxidizable metal which is a chemical element of the transition series, atomic number 26. (Symbol Fe.) | Occurs abundantly in certain ores and in meteorites, and is widely used, chiefly in alloys such as steel. | No equivalent in DGFCD | No match
SMC | surfaceMaterialType | Surface Material Type | The surface material composition of a feature, excluding its internal (structural) composition. | 52 | lava | Lava | The fluid or semifluid magma or molten rock which flows from a volcano or other fissure in the Earth. |  | No equivalent in DGFCD | No match
SMC | surfaceMaterialType | Surface Material Type | The surface material composition of a feature, excluding its internal (structural) composition. | 54 | lead | Lead | A soft, heavy, malleable, bluish-grey metal that is a chemical element, atomic number 82, occurring in galena and other minerals. (Symbol Pb.) |  | No equivalent in DGFCD | No match
SMC | surfaceMaterialType | Surface Material Type | The surface material composition of a feature, excluding its internal (structural) composition. | 55 | loess | Loess | Fine yellowish-grey loam composed of material transported by the wind. |  | No equivalent in DGFCD | No match
SMC | surfaceMaterialType | Surface Material Type | The surface material composition of a feature, excluding its internal (structural) composition. | 56 | lumber | Lumber | Timber sawn into rough planks or otherwise partly prepared. |  | No equivalent in DGFCD | No match
SMC | surfaceMaterialType | Surface Material Type | The surface material composition of a feature, excluding its internal (structural) composition. | 57 | macadam | Macadam | A material for surfacing roads, consisting of broken stone or ironstone slag bound with tar alone, or of tar mixed with pitch or creosote. | Historically, water-bound rather than using tar or pitch. | No equivalent in DGFCD | No match
SMC | surfaceMaterialType | Surface Material Type | The surface material composition of a feature, excluding its internal (structural) composition. | 58 | madrepore | Madrepore | Stony and/or silaceous coral. |  | No equivalent in DGFCD | No match
SMC | surfaceMaterialType | Surface Material Type | The surface material composition of a feature, excluding its internal (structural) composition. | 59 | manganese | Manganese | A hard grey brittle chemical element, atomic number 25, which is one of the transition metals. (Symbol Mn.) | Used in steels and magnetic alloys. | No equivalent in DGFCD | No match
SMC | surfaceMaterialType | Surface Material Type | The surface material composition of a feature, excluding its internal (structural) composition. | 6 | basalt | Basalt | A dark, fine-grained igneous rock, often displaying columnar structure and usually composed largely of plagioclase with pyroxene and olivine. |  | No equivalent in DGFCD | No match
SMC | surfaceMaterialType | Surface Material Type | The surface material composition of a feature, excluding its internal (structural) composition. | 60 | marble | Marble | Limestone that has been recrystallized by metamorphism and is capable of taking a polish, especially one that is pure white or has a mottled surface. |  | No equivalent in DGFCD | No match
SMC | surfaceMaterialType | Surface Material Type | The surface material composition of a feature, excluding its internal (structural) composition. | 61 | marl | Marl | White to gray accumulation on lake bottoms caused by precipitation of calcium carbonate (CaCO3) mixed with microscopic fresh water fossil shells and fragments. |  | No equivalent in DGFCD | No match
SMC | surfaceMaterialType | Surface Material Type | The surface material composition of a feature, excluding its internal (structural) composition. | 62 | masonry | Masonry | Building materials (for example: stone, brick, concrete, hollow-tile, concrete block, gypsum block, or other similar building units or materials and/or a combination of the same) bonded together with mortar to form a structure (for example: a wall, a pier |  | No equivalent in DGFCD | No match
SMC | surfaceMaterialType | Surface Material Type | The surface material composition of a feature, excluding its internal (structural) composition. | 63 | matte | Matte | A mixture of impure metal sulphides produced during the smelting of sulphide ores (for example: of copper or nickel). |  | No equivalent in DGFCD | No match
SMC | surfaceMaterialType | Surface Material Type | The surface material composition of a feature, excluding its internal (structural) composition. | 64 | metal | Metal | Any of the class of substances that are characteristically lustrous, ductile, fusible, malleable solids and are good conductors of heat and electricity. | For example, gold, silver, copper, iron, lead, tin, and certain alloys (as brass and bronze). | No equivalent in DGFCD | No match
SMC | surfaceMaterialType | Surface Material Type | The surface material composition of a feature, excluding its internal (structural) composition. | 65 | mud | Mud | Soft wet soil, sand, dust, and/or other earthy matter. | Also, the hard ground produced by the drying of an area of mud. | No equivalent in DGFCD | No match
SMC | surfaceMaterialType | Surface Material Type | The surface material composition of a feature, excluding its internal (structural) composition. | 66 | mussels | Mussels | Any of various bivalve molluscs belonging chiefly to the marine superfamily Mytilacea or to the freshwater superfamily Unionacea. | For example, the common edible marine bivalve, Mytilus edulis, which has a dark grey, slightly elongated shell and adheres by a byssus, frequently in large aggregations. | No equivalent in DGFCD | No match
SMC | surfaceMaterialType | Surface Material Type | The surface material composition of a feature, excluding its internal (structural) composition. | 67 | oil | Oil | Any of numerous liquids with a smooth sticky feel that are immiscible with water (but miscible with organic solvents), flammable, and chemically neutral. | For example, crude oil (or a refined product of this), lubricating oil, or vegetable oil. | No equivalent in DGFCD | No match
SMC | surfaceMaterialType | Surface Material Type | The surface material composition of a feature, excluding its internal (structural) composition. | 69 | ooze | Ooze | A deposit or layer of white or grey calcareous matter largely composed of foraminiferan remains, covering large areas of the ocean floor. |  | No equivalent in DGFCD | No match
SMC | surfaceMaterialType | Surface Material Type | The surface material composition of a feature, excluding its internal (structural) composition. | 7 | bedrock | Bedrock | Native consolidated solid rock that has been unaffected by the processes of weathering and underlies the surface of the Earth. | Often overlain by the results of weathering processes, including soil, clay, sand, gravel and related loose materials. | No equivalent in DGFCD | No match
SMC | surfaceMaterialType | Surface Material Type | The surface material composition of a feature, excluding its internal (structural) composition. | 70 | oysters | Oysters | Any of various bivalve molluscs of the family Ostreidae, several of which are eaten (especially raw) as a delicacy and may be farmed for food or pearls. | For example, the common European Ostrea edulis, and members of the widespread genus Crassostrea. | No equivalent in DGFCD | No match
SMC | surfaceMaterialType | Surface Material Type | The surface material composition of a feature, excluding its internal (structural) composition. | 71 | paper | Paper | Material in the form of thin flexible (frequently white) sheets made from the pulp of wood or other fibrous matter which is dried, pressed, and often bleached. | Used for writing, printing, or drawing on, or for wrapping and/or covering. | No equivalent in DGFCD | No match
SMC | surfaceMaterialType | Surface Material Type | The surface material composition of a feature, excluding its internal (structural) composition. | 72 | partMetal | Part Metal | Composed in part, but not completely, by metal. |  | No equivalent in DGFCD | No match
SMC | surfaceMaterialType | Surface Material Type | The surface material composition of a feature, excluding its internal (structural) composition. | 73 | pebbles | Pebbles | Small, smooth, rounded stones, that have been worn by the action of water, ice, and/or sand. |  | No equivalent in DGFCD | No match
SMC | surfaceMaterialType | Surface Material Type | The surface material composition of a feature, excluding its internal (structural) composition. | 74 | plastic | Plastic | Any of a large class of substances which are polymers based on synthetic resins or modified natural polymers. | May be moulded, extruded, or cast while soft or liquid, and then set into a rigid or slightly elastic form, usually by heating or cooling. | No equivalent in DGFCD | No match
SMC | surfaceMaterialType | Surface Material Type | The surface material composition of a feature, excluding its internal (structural) composition. | 75 | seaMoss | Sea Moss | Mosslike colonies of sessile, polypoid aquatic animals that reproduce by budding. |  | No equivalent in DGFCD | No match
SMC | surfaceMaterialType | Surface Material Type | The surface material composition of a feature, excluding its internal (structural) composition. | 76 | porphyry | Porphyry | An unstratified or igneous rock having a homogeneous groundmass containing larger crystals of one or more minerals (frequently feldspar). | For example, a hard rock quarried in ancient Egypt, having crystals of white or red plagioclase feldspar in a fine red groundmass of hornblende or apatite. Loosely, any attractive red or purple stone taking a high polish. | No equivalent in DGFCD | No match
SMC | surfaceMaterialType | Surface Material Type | The surface material composition of a feature, excluding its internal (structural) composition. | 77 | prestressedConcrete | Prestressed Concrete | Reinforced concrete in which internal stresses have been introduced to reduce potential tensile stress in the concrete resulting from loads. |  | No equivalent in DGFCD | No match
SMC | surfaceMaterialType | Surface Material Type | The surface material composition of a feature, excluding its internal (structural) composition. | 79 | pumice | Pumice | A light spongy form of volcanic glass, usually of pyroclastic origin and with a high silica content. | Used, for example, as an abrasive (for example: in cleaning, polishing, removing stains and/or dead skin) or as an absorbent for moisture. | No equivalent in DGFCD | No match
SMC | surfaceMaterialType | Surface Material Type | The surface material composition of a feature, excluding its internal (structural) composition. | 8 | boulders | Boulders | Large water- or weather-worn stones. |  | No equivalent in DGFCD | No match
SMC | surfaceMaterialType | Surface Material Type | The surface material composition of a feature, excluding its internal (structural) composition. | 80 | quartz | Quartz | A trigonal rock-forming mineral consisting of silica, massive or crystallizing in colourless or white hexagonal prisms. | Found widely in igneous and metamorphic rocks. Often coloured by impurities (as amethyst, citrine, cairngorm). | No equivalent in DGFCD | No match
SMC | surfaceMaterialType | Surface Material Type | The surface material composition of a feature, excluding its internal (structural) composition. | 81 | radiolaria | Radiolaria | Marine protozoa with amoeba-like bodies and radiating filamentous pseudopods. |  | No equivalent in DGFCD | No match
SMC | surfaceMaterialType | Surface Material Type | The surface material composition of a feature, excluding its internal (structural) composition. | 82 | radioactiveMaterial | Radioactive Material | Any material or combination of materials which spontaneously emits ionizing radiation (for example: nuclear particles and/or gamma rays). |  | No equivalent in DGFCD | No match
SMC | surfaceMaterialType | Surface Material Type | The surface material composition of a feature, excluding its internal (structural) composition. | 83 | reinforcedConcrete | Reinforced Concrete | Poured concrete containing steel bars or metal netting to increase its tensile strength. |  | No equivalent in DGFCD | No match
SMC | surfaceMaterialType | Surface Material Type | The surface material composition of a feature, excluding its internal (structural) composition. | 84 | rock | Rock | Stones of any size. |  | AVC to same AC and AVC | Exactly matching |  |  |  |  | SMC | surfaceMaterialType | The surface material composition of a feature, excluding its internal (structural) composition. | 84 | rock | Stones of any size.
SMC | surfaceMaterialType | Surface Material Type | The surface material composition of a feature, excluding its internal (structural) composition. | 85 | rubber | Rubber | Any of various artificial polymeric substances that are tough and elastic. | Originally an organic substance made from the coagulated latex of various plants, especially Hevea brasiliensis, which in its natural state is thermoplastic. | AVC to same AC and AVC | Exactly matching |  |  |  |  | SMC | surfaceMaterialType | The surface material composition of a feature, excluding its internal (structural) composition. | 85 | rubber | Any of various artificial polymeric substances that are tough and elastic. | Originally an organic substance made from the coagulated latex of various plants, especially Hevea brasiliensis, which in its natural state is thermoplastic.
SMC | surfaceMaterialType | Surface Material Type | The surface material composition of a feature, excluding its internal (structural) composition. | 86 | rubble | Rubble | The debris (for example: waste fragments of masonry) of decayed or demolished buildings and/or other structures. |  | No equivalent in DGFCD | No match
SMC | surfaceMaterialType | Surface Material Type | The surface material composition of a feature, excluding its internal (structural) composition. | 87 | salt | Salt | A white or (when impure) reddish-brown mineral crystallizing in the cubic system (sodium chloride, NaCl). | Obtained by mining or by evaporation of seawater and used especially for seasoning and preserving food. | No equivalent in DGFCD | No match
SMC | surfaceMaterialType | Surface Material Type | The surface material composition of a feature, excluding its internal (structural) composition. | 88 | sand | Sand | Granular material consisting of small eroded fragments of (mainly siliceous) rocks, finer than gravel and larger than a coarse silt grain. | Generally ranging between 0.074 millimetres (No. 200 sieve) and 4.76 millimetres (No. 4 sieve) in size. Often a major constituent of a beach, desert, or the bed of a river or sea. Used for various purposes, as in smoothing stone, founding, or as an ingred | AVC to same AC and AVC | Exactly matching |  |  |  |  | SMC | surfaceMaterialType | The surface material composition of a feature, excluding its internal (structural) composition. | 88 | sand | Granular material consisting of small eroded fragments of (mainly siliceous) rocks, finer than gravel and larger than a coarse silt grain. | Generally ranging between 0.074 millimetres (No. 200 sieve) and 4.76 millimetres (No. 4 sieve) in size. Often a major constituent of a beach, desert, or the bed of a river or sea. Used for various purposes, as in smoothing stone, founding, or as an ingredient in mortar.
SMC | surfaceMaterialType | Surface Material Type | The surface material composition of a feature, excluding its internal (structural) composition. | 89 | sandstone | Sandstone | Any of various sedimentary rocks composed of sand grains, especially of quartz, cemented together. | Typically red, yellow, brown, grey, or white in colour. | No equivalent in DGFCD | No match
SMC | surfaceMaterialType | Surface Material Type | The surface material composition of a feature, excluding its internal (structural) composition. | 9 | brick | Brick | Clay kneaded, moulded, and baked or sun-dried, used as a building material. |  | No equivalent in DGFCD | No match
SMC | surfaceMaterialType | Surface Material Type | The surface material composition of a feature, excluding its internal (structural) composition. | 90 | schist | Schist | A coarse-grained pelitic metamorphic rock that has a structure marked by parallel layers of various minerals and can be split into thin irregular plates. |  | No equivalent in DGFCD | No match
SMC | surfaceMaterialType | Surface Material Type | The surface material composition of a feature, excluding its internal (structural) composition. | 91 | spoil | Spoil | Rocky or soil-like material resulting from excavating, mining, dredging, and/or processing activities. |  | No equivalent in DGFCD | No match
SMC | surfaceMaterialType | Surface Material Type | The surface material composition of a feature, excluding its internal (structural) composition. | 92 | scoria | Scoria | Rough masses resembling clinker, formed by the cooling of volcanic ejecta, and of a light aerated texture. |  | No equivalent in DGFCD | No match
SMC | surfaceMaterialType | Surface Material Type | The surface material composition of a feature, excluding its internal (structural) composition. | 95 | sewage | Sewage | Waste, especially excremental, matter conveyed in sewers. |  | No equivalent in DGFCD | No match
SMC | surfaceMaterialType | Surface Material Type | The surface material composition of a feature, excluding its internal (structural) composition. | 96 | shell | Shell | Calcareous remains of macroscopic marine animals, whole or in fragments. |  | No equivalent in DGFCD | No match
SMC | surfaceMaterialType | Surface Material Type | The surface material composition of a feature, excluding its internal (structural) composition. | 98 | shingle | Shingle | Small, loose, rounded waterworn pebbles, especially as accumulated on a seashore. |  | No equivalent in DGFCD | No match
SMC | surfaceMaterialType | Surface Material Type | The surface material composition of a feature, excluding its internal (structural) composition. | 99 | silt | Silt | Material consisting of particles whose sizes fall within a specified range (typically 0.002-0.06 millimetres) between those of sand and clay. |  | No equivalent in DGFCD | No match
SOA | soilDeteriorationCause | Soil Deterioration Cause | The agent(s) that are responsible for soil deterioration. | 1 | tidalWave | Tidal Wave | Heavy waves of destructive force. |  | No equivalent in DGFCD | No match
SOA | soilDeteriorationCause | Soil Deterioration Cause | The agent(s) that are responsible for soil deterioration. | 10 | fertilization | Fertilization | Supply of fertilizers. |  | No equivalent in DGFCD | No match
SOA | soilDeteriorationCause | Soil Deterioration Cause | The agent(s) that are responsible for soil deterioration. | 11 | fallow | Fallow | Uncultivated arable land. |  | No equivalent in DGFCD | No match
SOA | soilDeteriorationCause | Soil Deterioration Cause | The agent(s) that are responsible for soil deterioration. | 12 | overUse | Over-Use | Loss of minerals in soils due to excessive cultivation. |  | No equivalent in DGFCD | No match
SOA | soilDeteriorationCause | Soil Deterioration Cause | The agent(s) that are responsible for soil deterioration. | 13 | deforestation | Deforestation | A conscious and complete deforestation of an area under acceptance of ecological changes. |  | No equivalent in DGFCD | No match
SOA | soilDeteriorationCause | Soil Deterioration Cause | The agent(s) that are responsible for soil deterioration. | 14 | thawingOfPermaFrostSoil | Thawing of Permafrost Soil | Downhill movement of the water-saturated topsoils on a frozen layer. |  | No equivalent in DGFCD | No match
SOA | soilDeteriorationCause | Soil Deterioration Cause | The agent(s) that are responsible for soil deterioration. | 15 | mining | Mining | Extraction of mineral resources. |  | No equivalent in DGFCD | No match
SOA | soilDeteriorationCause | Soil Deterioration Cause | The agent(s) that are responsible for soil deterioration. | 16 | meteoriteImpact | Meteorite Impact | Extensive devastation after a meteorite impact. |  | No equivalent in DGFCD | No match
SOA | soilDeteriorationCause | Soil Deterioration Cause | The agent(s) that are responsible for soil deterioration. | 17 | warInducedDamages | War-induced Damages | Pervasive and extensive devastation of the surface as a consequence of military actions. |  | No equivalent in DGFCD | No match
SOA | soilDeteriorationCause | Soil Deterioration Cause | The agent(s) that are responsible for soil deterioration. | 18 | vegetationFire | Vegetation Fire | Extensive destruction of the vegetation by fire. |  | No equivalent in DGFCD | No match
SOA | soilDeteriorationCause | Soil Deterioration Cause | The agent(s) that are responsible for soil deterioration. | 19 | mudFlowFlowOfDebris | Mud Flow and/or Flow of Debris | Water-enriched sediment-flow. |  | No equivalent in DGFCD | No match
SOA | soilDeteriorationCause | Soil Deterioration Cause | The agent(s) that are responsible for soil deterioration. | 2 | undercutting | Undercutting | Erosion of fine material by water on slopes and plains. |  | No equivalent in DGFCD | No match
SOA | soilDeteriorationCause | Soil Deterioration Cause | The agent(s) that are responsible for soil deterioration. | 20 | damBreak | Dam Break | Sudden and desastrous floating of an area after a dam break. |  | No equivalent in DGFCD | No match
SOA | soilDeteriorationCause | Soil Deterioration Cause | The agent(s) that are responsible for soil deterioration. | 21 | earthquake | Earthquake | Surface tremors and following occurrence of fractions and mass movements. |  | No equivalent in DGFCD | No match
SOA | soilDeteriorationCause | Soil Deterioration Cause | The agent(s) that are responsible for soil deterioration. | 22 | clearingByBurning | Clearing by Burning | Cut down of the stock of trees and subsequent total burning down of the vegetation. |  | No equivalent in DGFCD | No match
SOA | soilDeteriorationCause | Soil Deterioration Cause | The agent(s) that are responsible for soil deterioration. | 23 | tsunami | Tsunami | Occurence of extremly heavy waves with destructive force in coastal areas due to volcanic eruptions, seaquakes or mass movements. |  | No equivalent in DGFCD | No match
SOA | soilDeteriorationCause | Soil Deterioration Cause | The agent(s) that are responsible for soil deterioration. | 24 | earthSlip | Earth Slip | Mass movements downhill with a coverage of the surface at the bottom. |  | No equivalent in DGFCD | No match
SOA | soilDeteriorationCause | Soil Deterioration Cause | The agent(s) that are responsible for soil deterioration. | 25 | rockSlide | Rock Slide | Sudden and disastrous mass movements of rocks and their deposition at the bottom. |  | No equivalent in DGFCD | No match
SOA | soilDeteriorationCause | Soil Deterioration Cause | The agent(s) that are responsible for soil deterioration. | 26 | avalanche | Avalanche | Sudden and rapid fall of snow and ice on a slide of snow or on the subsoil. |  | No equivalent in DGFCD | No match
SOA | soilDeteriorationCause | Soil Deterioration Cause | The agent(s) that are responsible for soil deterioration. | 27 | buildingOver | Building-Over | Soil coverage by buildings. |  | No equivalent in DGFCD | No match
SOA | soilDeteriorationCause | Soil Deterioration Cause | The agent(s) that are responsible for soil deterioration. | 28 | alluviation | Alluviation | Filling of a body of water with (mostly) fine sediments and subsequent colonisation by plants. |  | No equivalent in DGFCD | No match
SOA | soilDeteriorationCause | Soil Deterioration Cause | The agent(s) that are responsible for soil deterioration. | 29 | compaction | Compaction | Reduction of the total volume of the soil and variation of the soil structure. |  | No equivalent in DGFCD | No match
SOA | soilDeteriorationCause | Soil Deterioration Cause | The agent(s) that are responsible for soil deterioration. | 3 | surf | Surf | Battering movement of water on the coastline. |  | No equivalent in DGFCD | No match
SOA | soilDeteriorationCause | Soil Deterioration Cause | The agent(s) that are responsible for soil deterioration. | 30 | overgrazing | Overgrazing | Desertification and erosion due to excessive and concentrated livestock keeping. |  | No equivalent in DGFCD | No match
SOA | soilDeteriorationCause | Soil Deterioration Cause | The agent(s) that are responsible for soil deterioration. | 31 | irrigation | Irrigation | Artifical supply of water. |  | No equivalent in DGFCD | No match
SOA | soilDeteriorationCause | Soil Deterioration Cause | The agent(s) that are responsible for soil deterioration. | 32 | contamination | Contamination | Pollution and enrichment by foreign and harmful substances. |  | No equivalent in DGFCD | No match
SOA | soilDeteriorationCause | Soil Deterioration Cause | The agent(s) that are responsible for soil deterioration. | 4 | heavyRain | Heavy Rain | Extremely heavy continuous rainfalls. |  | No equivalent in DGFCD | No match
SOA | soilDeteriorationCause | Soil Deterioration Cause | The agent(s) that are responsible for soil deterioration. | 5 | tectonicMassMovements | Tectonic Mass Movements | Downhill movement of rock masses due to tectonic activity. |  | No equivalent in DGFCD | No match
SOA | soilDeteriorationCause | Soil Deterioration Cause | The agent(s) that are responsible for soil deterioration. | 6 | gravityMassMovements | Gravity Mass Movements | Downhill movement of rock masses due to their own weight. |  | No equivalent in DGFCD | No match
SOA | soilDeteriorationCause | Soil Deterioration Cause | The agent(s) that are responsible for soil deterioration. | 7 | frostSplitting | Frost Splitting | Destruction of rocks by density variation in frost change climates. |  | No equivalent in DGFCD | No match
SOA | soilDeteriorationCause | Soil Deterioration Cause | The agent(s) that are responsible for soil deterioration. | 8 | chemicalSubstances | Chemical Substances | Harmful substances. |  | No equivalent in DGFCD | No match
SOA | soilDeteriorationCause | Soil Deterioration Cause | The agent(s) that are responsible for soil deterioration. | 9 | nuclearRadiation | Nuclear Radiation | Radiation resulting from the decay of radioactive materials. |  | No equivalent in DGFCD | No match
SOH | severityOfHazard | Severity of Hazard | Severity of hazard. | 1 | dangerous | Dangerous |  |  | No equivalent in DGFCD | No match
SOH | severityOfHazard | Severity of Hazard | Severity of hazard. | 2 | nonDangerous | Non-Dangerous |  |  | No equivalent in DGFCD | No match
SOH | severityOfHazard | Severity of Hazard | Severity of hazard. | 3 | obstruction | Obstruction |  |  | No equivalent in DGFCD | No match
SOH | severityOfHazard | Severity of Hazard | Severity of hazard. | 99 | nonDangerousButAvoid | Non-Dangerous but Avoid | Non-Dangerous to surface navigation, but avoid anchoring/trawling. |  | No equivalent in DGFCD | No match
SOP | standardOperatingTimes | Standard Operating Times | A standard, community recognized categorization of a recurring timeframe in which a facility or service is available for use. | 1 | continuousH24 | Continuous (H24) | Available on a 24 hour basis. |  | AVC to same AC and AVC | Exactly matching |  |  |  |  | SOP | standardOperatingTimes | A standard, community recognized categorization of a recurring timeframe in which a facility or service is available for use. | 1 | continuousH24 | Available on a 24 hour basis.
SOP | standardOperatingTimes | Standard Operating Times | A standard, community recognized categorization of a recurring timeframe in which a facility or service is available for use. | 10 | byNoticeToMariner | By Notice to Mariner | Available only when a current Notice to Mariner is published denoting so. |  | AVC to same AC and AVC | Exactly matching |  |  |  |  | SOP | standardOperatingTimes | A standard, community recognized categorization of a recurring timeframe in which a facility or service is available for use. | 10 | byNoticeToMariner | Available only when a current Notice to Mariner is published denoting so.
SOP | standardOperatingTimes | Standard Operating Times | A standard, community recognized categorization of a recurring timeframe in which a facility or service is available for use. | 2 | onCallHO | On Call (HO) | Available whenever there is an operational need. |  | AVC to same AC and AVC | Exactly matching |  |  |  |  | SOP | standardOperatingTimes | A standard, community recognized categorization of a recurring timeframe in which a facility or service is available for use. | 2 | onCallHO | Available whenever there is an operational need.
SOP | standardOperatingTimes | Standard Operating Times | A standard, community recognized categorization of a recurring timeframe in which a facility or service is available for use. | 3 | sunriseSunset | Sunrise to Sunset | Available from sunrise to sunset. |  | AVC to same AC and AVC | Exactly matching |  |  |  |  | SOP | standardOperatingTimes | A standard, community recognized categorization of a recurring timeframe in which a facility or service is available for use. | 3 | sunriseSunset | Available from sunrise to sunset.
SOP | standardOperatingTimes | Standard Operating Times | A standard, community recognized categorization of a recurring timeframe in which a facility or service is available for use. | 4 | weekdays | Weekdays | Available on weekdays. |  | AVC to same AC and AVC | Exactly matching |  |  |  |  | SOP | standardOperatingTimes | A standard, community recognized categorization of a recurring timeframe in which a facility or service is available for use. | 4 | weekdays | Available on weekdays.
SOP | standardOperatingTimes | Standard Operating Times | A standard, community recognized categorization of a recurring timeframe in which a facility or service is available for use. | 5 | weekends | Weekends | Available on weekends. |  | AVC to same AC and AVC | Exactly matching |  |  |  |  | SOP | standardOperatingTimes | A standard, community recognized categorization of a recurring timeframe in which a facility or service is available for use. | 5 | weekends | Available on weekends.
SOP | standardOperatingTimes | Standard Operating Times | A standard, community recognized categorization of a recurring timeframe in which a facility or service is available for use. | 6 | holidays | Holidays | Available on holidays. |  | AVC to same AC and AVC | Exactly matching |  |  |  |  | SOP | standardOperatingTimes | A standard, community recognized categorization of a recurring timeframe in which a facility or service is available for use. | 6 | holidays | Available on holidays.
SOP | standardOperatingTimes | Standard Operating Times | A standard, community recognized categorization of a recurring timeframe in which a facility or service is available for use. | 7 | sunsetSunrise | Sunset to Sunrise | Available from sunset to sunrise. |  | AVC to same AC and AVC | Exactly matching |  |  |  |  | SOP | standardOperatingTimes | A standard, community recognized categorization of a recurring timeframe in which a facility or service is available for use. | 7 | sunsetSunrise | Available from sunset to sunrise.
SOP | standardOperatingTimes | Standard Operating Times | A standard, community recognized categorization of a recurring timeframe in which a facility or service is available for use. | 8 | conditional | Conditional | Available on a conditional basis, and additional information regarding the availability should be consulted. |  | AVC to same AC and AVC | Exactly matching |  |  |  |  | SOP | standardOperatingTimes | A standard, community recognized categorization of a recurring timeframe in which a facility or service is available for use. | 8 | conditional | Available on a conditional basis, and additional information regarding the availability should be consulted.
SOP | standardOperatingTimes | Standard Operating Times | A standard, community recognized categorization of a recurring timeframe in which a facility or service is available for use. | 9 | byNoticeToAirmen | By Notice to Airmen | Available only when a current Notice to Airmen is published denoting so. |  | AVC to same AC and AVC | Exactly matching |  |  |  |  | SOP | standardOperatingTimes | A standard, community recognized categorization of a recurring timeframe in which a facility or service is available for use. | 9 | byNoticeToAirmen | Available only when a current Notice to Airmen is published denoting so.
SOR | soilDeteriorationType | Soil Deterioration Type | The type(s) of soil deterioration based on the effects to the soil. | 1 | soilSalination | Soil Salination | Salt accumulations in the topsoil. |  | No equivalent in DGFCD | No match
SOR | soilDeteriorationType | Soil Deterioration Type | The type(s) of soil deterioration based on the effects to the soil. | 10 | denudation | Denudation | Gravity caused extensive erosion on slopes and faces. |  | No equivalent in DGFCD | No match
SOR | soilDeteriorationType | Soil Deterioration Type | The type(s) of soil deterioration based on the effects to the soil. | 11 | inundation | Inundation | Expansive coverage of the surface with water. |  | No equivalent in DGFCD | No match
SOR | soilDeteriorationType | Soil Deterioration Type | The type(s) of soil deterioration based on the effects to the soil. | 12 | deflation | Deflation | Erosion and transport by wind. |  | No equivalent in DGFCD | No match
SOR | soilDeteriorationType | Soil Deterioration Type | The type(s) of soil deterioration based on the effects to the soil. | 13 | abrasion | Abrasion | Erosion and transport at the coast line by water. |  | No equivalent in DGFCD | No match
SOR | soilDeteriorationType | Soil Deterioration Type | The type(s) of soil deterioration based on the effects to the soil. | 14 | coverage | Coverage | Coverage of the surface due to building over. |  | No equivalent in DGFCD | No match
SOR | soilDeteriorationType | Soil Deterioration Type | The type(s) of soil deterioration based on the effects to the soil. | 15 | poisoning | Poisoning | Spread out of harmful substances. |  | No equivalent in DGFCD | No match
SOR | soilDeteriorationType | Soil Deterioration Type | The type(s) of soil deterioration based on the effects to the soil. | 16 | radioactiveContamination | Radioactive Contamination | Expansive interference by radioactive imission. |  | No equivalent in DGFCD | No match
SOR | soilDeteriorationType | Soil Deterioration Type | The type(s) of soil deterioration based on the effects to the soil. | 17 | overfertilization | Overfertilization | Excessive spread out of fertilizers. |  | No equivalent in DGFCD | No match
SOR | soilDeteriorationType | Soil Deterioration Type | The type(s) of soil deterioration based on the effects to the soil. | 18 | fluvialErosin | Fluvial Erosin | Erosion and transport at river banks and the inundation area. |  | No equivalent in DGFCD | No match
SOR | soilDeteriorationType | Soil Deterioration Type | The type(s) of soil deterioration based on the effects to the soil. | 19 | incrustation | Incrustation | Hardening of the surface and catch of the plant-growth after heavy and prolonged rain-falls with subsequent dry periods. |  | No equivalent in DGFCD | No match
SOR | soilDeteriorationType | Soil Deterioration Type | The type(s) of soil deterioration based on the effects to the soil. | 2 | desertification | Desertification | Anthropogenic influenced landscape change in arid areas. |  | No equivalent in DGFCD | No match
SOR | soilDeteriorationType | Soil Deterioration Type | The type(s) of soil deterioration based on the effects to the soil. | 20 | glacialErosion | Glacial Erosion | Erosion of rocks by glacier flowing. |  | No equivalent in DGFCD | No match
SOR | soilDeteriorationType | Soil Deterioration Type | The type(s) of soil deterioration based on the effects to the soil. | 21 | corrasion | Corrasion | Erosion and transport by the movement of solid substances. |  | No equivalent in DGFCD | No match
SOR | soilDeteriorationType | Soil Deterioration Type | The type(s) of soil deterioration based on the effects to the soil. | 3 | soilWatering | Soil Watering | Increase of the soil water and transformation of the soil structure. |  | No equivalent in DGFCD | No match
SOR | soilDeteriorationType | Soil Deterioration Type | The type(s) of soil deterioration based on the effects to the soil. | 4 | soilAcidification | Soil Acidification | Increase in concentration of free hydrogenions in the soil. |  | No equivalent in DGFCD | No match
SOR | soilDeteriorationType | Soil Deterioration Type | The type(s) of soil deterioration based on the effects to the soil. | 5 | soilCoverage | Soil Coverage | Coverage of the soil layers by transported materials. |  | No equivalent in DGFCD | No match
SOR | soilDeteriorationType | Soil Deterioration Type | The type(s) of soil deterioration based on the effects to the soil. | 6 | subrosion | Subrosion | Seepage water caused eluviation of readily soluble substances at the rock formation. |  | No equivalent in DGFCD | No match
SOR | soilDeteriorationType | Soil Deterioration Type | The type(s) of soil deterioration based on the effects to the soil. | 7 | bogFormation | Bog Formation | Constant water logging (underground water,upper water, precipitations ) of an area. |  | No equivalent in DGFCD | No match
SOR | soilDeteriorationType | Soil Deterioration Type | The type(s) of soil deterioration based on the effects to the soil. | 8 | swampFormation | Swamp Formation | Runoff-prevention of seepage water by impermeable strata. |  | No equivalent in DGFCD | No match
SOR | soilDeteriorationType | Soil Deterioration Type | The type(s) of soil deterioration based on the effects to the soil. | 9 | physicalTransformation | Physical Transformation | Deep transformation of the soil structure. |  | No equivalent in DGFCD | No match
SOT | oceanType | Ocean Type | The characterization of all, or a part, of an ocean region as defined by its location relative to juxtaposed land masses and water bodies, as a category. | 1 | ocean | Ocean | Large connected waterbody, divided by the continents into different ocean regions. | For example, the Atlantic, Pacific, and Indian Oceans. | No equivalent in DGFCD | No match
SOT | oceanType | Ocean Type | The characterization of all, or a part, of an ocean region as defined by its location relative to juxtaposed land masses and water bodies, as a category. | 2 | inlandSea | Inland Sea | A sea or ocean body that is to a large extent landlocked. | For example, the Mediterranean andBaltic Seas. | No equivalent in DGFCD | No match
SOT | oceanType | Ocean Type | The characterization of all, or a part, of an ocean region as defined by its location relative to juxtaposed land masses and water bodies, as a category. | 3 | marginalSea | Marginal Sea | A part of a larger sea or ocean body divided from the main body by archipelagos or island chains. | For example, the North and Caribbean Seas. | No equivalent in DGFCD | No match
SOU | soundingExposition | Sounding Exposition | The value of a sounding with respect to that of its surrounding depth area. | 1 | withinRange | Within Range | The depth corresponds to the depth range of the surrounding depth area. | The depth is not shoaler than the minimum depth of the surrounding depth area or deeper than the maximum depth of the surrounding depth area. | AVC to same AC and AVC | Exactly matching |  |  |  |  | SOU | soundingExposition | The value of a sounding with respect to that of its surrounding depth area. | 1 | withinRange | The depth corresponds to the depth range of the surrounding depth area. | The depth is not shoaler than the minimum depth of the surrounding depth area or deeper than the maximum depth of the surrounding depth area.
SOU | soundingExposition | Sounding Exposition | The value of a sounding with respect to that of its surrounding depth area. | 2 | shallower | Shallower | The depth is shoaler than the minimum depth of the surrounding depth area. | Shallower soundings could represent a potential danger for navigation. | AVC to same AC and AVC | Exactly matching |  |  |  |  | SOU | soundingExposition | The value of a sounding with respect to that of its surrounding depth area. | 2 | shallower | The depth is shoaler than the minimum depth of the surrounding depth area. | Shallower soundings could represent a potential danger for navigation.
SOU | soundingExposition | Sounding Exposition | The value of a sounding with respect to that of its surrounding depth area. | 3 | deeper | Deeper | The depth is deeper than the maximum depth of the surrounding depth area. |  | AVC to same AC and AVC | Exactly matching |  |  |  |  | SOU | soundingExposition | The value of a sounding with respect to that of its surrounding depth area. | 3 | deeper | The depth is deeper than the maximum depth of the surrounding depth area.
SPR | sigPointRelLocToAirspace | Significant Point Relative Location to Airspace | The location of a significant point in relation to an airspace, as a category. | 1 | border | Border | Situated on the border of the airspace. |  | No equivalent in DGFCD | No match
SPR | sigPointRelLocToAirspace | Significant Point Relative Location to Airspace | The location of a significant point in relation to an airspace, as a category. | 2 | in | In | Situated in the airspace. |  | No equivalent in DGFCD | No match
SPR | sigPointRelLocToAirspace | Significant Point Relative Location to Airspace | The location of a significant point in relation to an airspace, as a category. | 3 | out | Out | Situated outside the airspace. |  | No equivalent in DGFCD | No match
SPU | sigPointAssocInAirspace | Significant Point Association Use in Airspace | The manner in which a significant point is used in association to an airspace. | 1 | entryPoint | Entry Point | The first reporting point, determined by reference to a significant point, over which an aircraft passes or is expected to pass upon entering an airspace. |  | No equivalent in DGFCD | No match
SPU | sigPointAssocInAirspace | Significant Point Association Use in Airspace | The manner in which a significant point is used in association to an airspace. | 2 | exitPoint | Exit Point | The last reporting point, determined by reference to a significant point, over which an aircraft passes or is expected to pass before leaving an airspace. |  | No equivalent in DGFCD | No match
SPU | sigPointAssocInAirspace | Significant Point Association Use in Airspace | The manner in which a significant point is used in association to an airspace. | 3 | entryExitPoint | Entry/Exit Point | The first or the last reporting point, determined by reference to a significant point, over which an aircraft passes or is expected to pass upon entering or before leaving an airspace. |  | No equivalent in DGFCD | No match
SPV | specialPurposeVehicleType | Special Purpose Vehicle Type | Description of specific function of equipment available at site. | 1 | wreckRemovalAssociated | Wreck Removal Associated |  |  | No equivalent in DGFCD | No match
SPV | specialPurposeVehicleType | Special Purpose Vehicle Type | Description of specific function of equipment available at site. | 2 | crashRemovalAssociated | Crash Removal Associated |  |  | No equivalent in DGFCD | No match
SPV | specialPurposeVehicleType | Special Purpose Vehicle Type | Description of specific function of equipment available at site. | 3 | snowRemovalAssociated | Snow Removal Associated |  |  | AVC to different AC, different AVC | Loosely matching |  |  |  |  | ERV | emergResponseVehicleType | The type of vehicle that is used in an emergency response. | 7 | snowRemovalVehicle | A vehicle that is equipped with an implement, such as a blade or snow blower, which removes snow and/or ice from a transportation surface, such as a road, runway or taxiway, by either pushing or blowing it aside.
SPV | specialPurposeVehicleType | Special Purpose Vehicle Type | Description of specific function of equipment available at site. | 4 | wreckRemovalMainStorage | Wreck Removal Main Storage Site |  |  | No equivalent in DGFCD | No match
SPV | specialPurposeVehicleType | Special Purpose Vehicle Type | Description of specific function of equipment available at site. | 5 | crashRemovalMainStorage | Crash Removal Main Storage Site |  |  | No equivalent in DGFCD | No match
SPV | specialPurposeVehicleType | Special Purpose Vehicle Type | Description of specific function of equipment available at site. | 6 | snowRemovalMainStorage | Snow Removal Main Storage Site |  |  | No equivalent in DGFCD | No match
SRD | terrainMorphology | Terrain Morphology | The type of terrain morphology based on composition and/or configuration. | 1 | noEffect | No Effect | The surface morphology has no appreciable effect upon military operations. |  | AVC to same AC and AVC | Exactly matching |  |  |  |  | SRD | terrainMorphology | The type of terrain morphology based on composition and/or configuration. | 1 | noEffect | The surface morphology has no appreciable effect upon military operations.
SRD | terrainMorphology | Terrain Morphology | The type of terrain morphology based on composition and/or configuration. | 100 | hummocky | Hummocky | A generally rounded protuberance rising above the level of the surrounding ground. | For example, a costal sand-hill, a mound, a ridge in an ice-field or a more or less elevated piece of ground rising out of a swamp, often densly wooded. | No equivalent in DGFCD | No match
SRD | terrainMorphology | Terrain Morphology | The type of terrain morphology based on composition and/or configuration. | 101 | narrowPass | Narrow Pass | A narrow geomorphologic feature as a valley or mountain pass. |  | No equivalent in DGFCD | No match
SRD | terrainMorphology | Terrain Morphology | The type of terrain morphology based on composition and/or configuration. | 102 | rill | Rill | A small temporary channel formed on the surface of soil or sand. |  | No equivalent in DGFCD | No match
SRD | terrainMorphology | Terrain Morphology | The type of terrain morphology based on composition and/or configuration. | 103 | plateau | Plateau | A flat area of great extent and elevation. | Usually an extensive land region considerably elevated (more than 150-300 metres) above the adjacent country or sea. | AVC to different AC, same AVC | Exactly matching |  |  |  |  | LND | landMorphology | The shape and/or configuration of the land surface as a whole or in a localized area. | 35 | plateau | An elevated plain with steep slopes on one or more sides and often with incised streams.
SRD | terrainMorphology | Terrain Morphology | The type of terrain morphology based on composition and/or configuration. | 104 | steepSlope | Steep Slope | An area with steep slopes. |  | No equivalent in DGFCD | No match
SRD | terrainMorphology | Terrain Morphology | The type of terrain morphology based on composition and/or configuration. | 105 | stepped | Stepped | A terraced landform. |  | No equivalent in DGFCD | No match
SRD | terrainMorphology | Terrain Morphology | The type of terrain morphology based on composition and/or configuration. | 106 | stockpiles | Stockpiles | An area in which mined materials (for example: coal) are accumulated. |  | No equivalent in DGFCD | No match
SRD | terrainMorphology | Terrain Morphology | The type of terrain morphology based on composition and/or configuration. | 107 | undulating | Undulating | An undulating surface due to folding or primary sedimentary feature. |  | No equivalent in DGFCD | No match
SRD | terrainMorphology | Terrain Morphology | The type of terrain morphology based on composition and/or configuration. | 108 | groundMovementArea | Ground Movement Area | An area with vertical and/or horizontal movements of the Earth surface due to various influences (for example: geological forces or mining). |  | No equivalent in DGFCD | No match
SRD | terrainMorphology | Terrain Morphology | The type of terrain morphology based on composition and/or configuration. | 109 | eroded | Eroded | An area where removal processes have caused an areal degradation of soil particles (for example: erosion by the action of the wind) or to a linear degradation with deep erosion of different grades (for example: erosion by the action of moving water). |  | No equivalent in DGFCD | No match
SRD | terrainMorphology | Terrain Morphology | The type of terrain morphology based on composition and/or configuration. | 11 | numerousCobblesBoulders | Numerous Cobbles and Boulders | An area whose surface is covered mainly (greater than 55 percent) by cobbles and boulders. | Cobbles are generally greater than 6.4 centimetres in diameter; boulders are much larger. | AVC to same AC and AVC | Exactly matching |  |  |  |  | SRD | terrainMorphology | The type of terrain morphology based on composition and/or configuration. | 11 | numerousCobblesBoulders | An area whose surface is covered mainly (greater than 55 percent) by cobbles and boulders. | Cobbles are generally greater than 6.4 centimetres in diameter; boulders are much larger.
SRD | terrainMorphology | Terrain Morphology | The type of terrain morphology based on composition and/or configuration. | 110 | quicksand | Quicksand | A mix of sand and water forming a soft, shifting mass that becomes unstable when disturbed and is likely to engulf any object resting on its surface. | Quicksand may occur where there are natural springs, riverbanks, beaches, along lake shorelines as well as in tidal flats. | AVC to different AC, same AVC | Exactly matching |  |  |  |  | LND | landMorphology | The shape and/or configuration of the land surface as a whole or in a localized area. | 40 | quicksand | An area where loose sand with water moving through it may become unstable when heavy objects are placed at the surface, causing them to sink.
SRD | terrainMorphology | Terrain Morphology | The type of terrain morphology based on composition and/or configuration. | 12 | stonyAreas | Stony Areas | An area covered by patches of surface stones. |  | AVC to same AC and AVC | Exactly matching |  |  |  |  | SRD | terrainMorphology | The type of terrain morphology based on composition and/or configuration. | 12 | stonyAreas | An area covered by patches of surface stones.
SRD | terrainMorphology | Terrain Morphology | The type of terrain morphology based on composition and/or configuration. | 13 | stonySoilWithSurfaceRock | Stony Soil with Surface Rock | An area of stony soil with patches of exposed bedrock. |  | AVC to same AC and AVC | Exactly matching |  |  |  |  | SRD | terrainMorphology | The type of terrain morphology based on composition and/or configuration. | 13 | stonySoilWithSurfaceRock | An area of stony soil with patches of exposed bedrock.
SRD | terrainMorphology | Terrain Morphology | The type of terrain morphology based on composition and/or configuration. | 14 | stonySoilScatteredBoulders | Stony Soil with scattered Boulders | An area of stony soil whose surface is covered partially (between 25 to 55 percent) by boulders. | Boulders are generally greater than 25 centimetres in diameter; some may be much larger. | AVC to same AC and AVC | Exactly matching |  |  |  |  | SRD | terrainMorphology | The type of terrain morphology based on composition and/or configuration. | 14 | stonySoilScatteredBoulders | An area of stony soil whose surface is covered partially (between 25 to 55 percent) by boulders. | Boulders are generally greater than 25 centimetres in diameter; some may be much larger.
SRD | terrainMorphology | Terrain Morphology | The type of terrain morphology based on composition and/or configuration. | 15 | stonySoilNumerousBoulders | Stony Soil with numerous Boulders | An area of stony soil whose surface is covered mainly (greater than 55 percent) by boulders. | Boulders are generally greater than 25 centimetres in diameter; some may be much larger. | AVC to same AC and AVC | Exactly matching |  |  |  |  | SRD | terrainMorphology | The type of terrain morphology based on composition and/or configuration. | 15 | stonySoilNumerousBoulders | An area of stony soil whose surface is covered mainly (greater than 55 percent) by boulders. | Boulders are generally greater than 25 centimetres in diameter; some may be much larger.
SRD | terrainMorphology | Terrain Morphology | The type of terrain morphology based on composition and/or configuration. | 16 | numerousBoulders | Numerous Boulders | An area whose surface is covered mainly (greater than 55 percent) by boulders. | Boulders are generally greater than 25 centimetres in diameter; some may be much larger. | AVC to same AC and AVC | Exactly matching |  |  |  |  | SRD | terrainMorphology | The type of terrain morphology based on composition and/or configuration. | 16 | numerousBoulders | An area whose surface is covered mainly (greater than 55 percent) by boulders. | Boulders are generally greater than 25 centimetres in diameter; some may be much larger.
SRD | terrainMorphology | Terrain Morphology | The type of terrain morphology based on composition and/or configuration. | 17 | numerousRockOutcrops | Numerous Rock Outcrops | An area whose surface is covered mainly (greater than 55 percent) by bedrock outcrops. |  | AVC to same AC and AVC | Exactly matching |  |  |  |  | SRD | terrainMorphology | The type of terrain morphology based on composition and/or configuration. | 17 | numerousRockOutcrops | An area whose surface is covered mainly (greater than 55 percent) by bedrock outcrops.
SRD | terrainMorphology | Terrain Morphology | The type of terrain morphology based on composition and/or configuration. | 18 | scatteredBoulders | Scattered Boulders | An area whose surface is covered partially (between 25 to 55 percent) by boulders. | Boulders are generally greater than 25 centimetres in diameter; some may be much larger. | AVC to same AC and AVC | Exactly matching |  |  |  |  | SRD | terrainMorphology | The type of terrain morphology based on composition and/or configuration. | 18 | scatteredBoulders | An area whose surface is covered partially (between 25 to 55 percent) by boulders. | Boulders are generally greater than 25 centimetres in diameter; some may be much larger.
SRD | terrainMorphology | Terrain Morphology | The type of terrain morphology based on composition and/or configuration. | 19 | talus | Talus | A scree slope, consisting of disintegrated material which has fallen from the face of the cliff above. |  | AVC to same AC and AVC | Exactly matching |  |  |  |  | SRD | terrainMorphology | The type of terrain morphology based on composition and/or configuration. | 19 | talus | A scree slope, consisting of disintegrated material which has fallen from the face of the cliff above.
SRD | terrainMorphology | Terrain Morphology | The type of terrain morphology based on composition and/or configuration. | 2 | landslidePotential | Landslide Potential | An area where the chance for landslides is high due to either composition or slope. |  | AVC to same AC and AVC | Exactly matching |  |  |  |  | SRD | terrainMorphology | The type of terrain morphology based on composition and/or configuration. | 2 | landslidePotential | An area where the chance for landslides is high due to either composition or slope.
SRD | terrainMorphology | Terrain Morphology | The type of terrain morphology based on composition and/or configuration. | 20 | boulderField | Boulder Field | An area whose surface is covered almost entirely by boulders. | Boulders are generally greater than 25 centimetres in diameter; some may be much larger. | AVC to same AC and AVC | Exactly matching |  |  |  |  | SRD | terrainMorphology | The type of terrain morphology based on composition and/or configuration. | 20 | boulderField | An area whose surface is covered almost entirely by boulders. | Boulders are generally greater than 25 centimetres in diameter; some may be much larger.
SRD | terrainMorphology | Terrain Morphology | The type of terrain morphology based on composition and/or configuration. | 3 | levelButUncohesive | Level but Uncohesive | A relatively level area where the terrain surface is loose or unconsolidated. |  | AVC to same AC and AVC | Exactly matching |  |  |  |  | SRD | terrainMorphology | The type of terrain morphology based on composition and/or configuration. | 3 | levelButUncohesive | A relatively level area where the terrain surface is loose or unconsolidated.
SRD | terrainMorphology | Terrain Morphology | The type of terrain morphology based on composition and/or configuration. | 31 | highlyFracturedRock | Highly Fractured Rock | An area of exposed bedrock containing cracks or faults. |  | AVC to same AC and AVC | Exactly matching |  |  |  |  | SRD | terrainMorphology | The type of terrain morphology based on composition and/or configuration. | 31 | highlyFracturedRock | An area of exposed bedrock containing cracks or faults.
SRD | terrainMorphology | Terrain Morphology | The type of terrain morphology based on composition and/or configuration. | 32 | weatheredLava | Weathered Lava | An area of cooled magma that has been altered by the effects of weather. |  | AVC to same AC and AVC | Exactly matching |  |  |  |  | SRD | terrainMorphology | The type of terrain morphology based on composition and/or configuration. | 32 | weatheredLava | An area of cooled magma that has been altered by the effects of weather.
SRD | terrainMorphology | Terrain Morphology | The type of terrain morphology based on composition and/or configuration. | 33 | unweatheredLava | Unweathered Lava | An area of recently cooled magma. |  | AVC to same AC and AVC | Exactly matching |  |  |  |  | SRD | terrainMorphology | The type of terrain morphology based on composition and/or configuration. | 33 | unweatheredLava | An area of recently cooled magma.
SRD | terrainMorphology | Terrain Morphology | The type of terrain morphology based on composition and/or configuration. | 34 | stonySoilNumerousRockCrops | Stony Soil with numerous Rock Outcrops | An area of stony soil whose surface is covered mainly (greater than 55 percent) by bedrock outcrops. | Boulders are generally greater than 25 centimetres in diameter; some may be much larger. | AVC to same AC and AVC | Exactly matching |  |  |  |  | SRD | terrainMorphology | The type of terrain morphology based on composition and/or configuration. | 34 | stonySoilNumerousRockCrops | An area of stony soil whose surface is covered mainly (greater than 55 percent) by bedrock outcrops. | Boulders are generally greater than 25 centimetres in diameter; some may be much larger.
SRD | terrainMorphology | Terrain Morphology | The type of terrain morphology based on composition and/or configuration. | 35 | irregularDeepFoliateFract | Irregular with deep Foliation Fractures | An uneven area with deep cracks caused by variations in differential movement of the surface that result in splitting and separation of that surface. |  | AVC to same AC and AVC | Exactly matching |  |  |  |  | SRD | terrainMorphology | The type of terrain morphology based on composition and/or configuration. | 35 | irregularDeepFoliateFract | An uneven area with deep cracks caused by variations in lateral movement of the surface that result in splitting and separation of that surface.
SRD | terrainMorphology | Terrain Morphology | The type of terrain morphology based on composition and/or configuration. | 36 | ruggedNumerousRockOutcrops | Rugged with numerous Rock Outcrops | An area whose surface is both rugged and covered mainly (greater than 55 percent) by bedrock outcrops. |  | AVC to same AC and AVC | Exactly matching |  |  |  |  | SRD | terrainMorphology | The type of terrain morphology based on composition and/or configuration. | 36 | ruggedNumerousRockOutcrops | An area whose surface is both rugged and covered mainly (greater than 55 percent) by bedrock outcrops.
SRD | terrainMorphology | Terrain Morphology | The type of terrain morphology based on composition and/or configuration. | 37 | ruggedBedrock | Rugged Bedrock | An area of exposed bedrock that has a irregular surface due to mechanical or weathering effects. |  | AVC to same AC and AVC | Exactly matching |  |  |  |  | SRD | terrainMorphology | The type of terrain morphology based on composition and/or configuration. | 37 | ruggedBedrock | An area of exposed bedrock that has a irregular surface due to mechanical or weathering effects.
SRD | terrainMorphology | Terrain Morphology | The type of terrain morphology based on composition and/or configuration. | 38 | sandDunes | Sand Dunes | An area whose surface is covered by sand dunes. |  | AVC to separate FC | Exactly matching |  | DB170 | SandDunes | One or more mounds or ridges of sand usually formed by the wind.
SRD | terrainMorphology | Terrain Morphology | The type of terrain morphology based on composition and/or configuration. | 39 | lowSandDunes | Low Sand Dunes | An area whose surface is covered by sand dunes up to 10 metres in height. |  | No equivalent in DGFCD | No match
SRD | terrainMorphology | Terrain Morphology | The type of terrain morphology based on composition and/or configuration. | 4 | rough | Rough | An area with an irregular terrain surface of unspecified morphology. |  | No equivalent in DGFCD | No match
SRD | terrainMorphology | Terrain Morphology | The type of terrain morphology based on composition and/or configuration. | 40 | highSandDunes | High Sand Dunes | An area whose surface is covered by sand dunes greater than 10 metres in height. |  | No equivalent in DGFCD | No match
SRD | terrainMorphology | Terrain Morphology | The type of terrain morphology based on composition and/or configuration. | 41 | activeSandDunes | Active Sand Dunes | An area whose surface is covered by sand dunes that are increasing in height or moving with the wind. |  | No equivalent in DGFCD | No match
SRD | terrainMorphology | Terrain Morphology | The type of terrain morphology based on composition and/or configuration. | 42 | stabilizedSandDunes | Stabilized Sand Dunes | An area whose surface is covered by sand dunes whose height and location are unchanging. | The dunes are usually vegetated. | AVC is superseded by Boolean AC | Exactly matching | sandDuneStabilized = YES |  |  |  | SAD | sandDuneStabilized | An indication that the height and location of a sand dune, or area of sand dunes, is unchanging.
SRD | terrainMorphology | Terrain Morphology | The type of terrain morphology based on composition and/or configuration. | 43 | highlyDistortedSharpRocky | Highly Distorted with sharp Rocky Ridges | An area that has been altered by mechanical means, resulting in steep-sided, narrow spines of bedrock. |  | AVC to same AC and AVC | Exactly matching |  |  |  |  | SRD | terrainMorphology | The type of terrain morphology based on composition and/or configuration. | 43 | highlyDistortedSharpRocky | An area that has been altered by mechanical means, resulting in steep-sided, narrow spines of bedrock.
SRD | terrainMorphology | Terrain Morphology | The type of terrain morphology based on composition and/or configuration. | 5 | angular | Angular | An area of sharp rock outcrops. |  | No equivalent in DGFCD | No match
SRD | terrainMorphology | Terrain Morphology | The type of terrain morphology based on composition and/or configuration. | 51 | stonySoilNumerousGullies | Stony Soil with numerous Gullies | An area of stony soil whose surface is covered mainly (greater than 55 percent) by eroding stream channels. |  | AVC to same AC and AVC | Exactly matching |  |  |  |  | SRD | terrainMorphology | The type of terrain morphology based on composition and/or configuration. | 51 | stonySoilNumerousGullies | An area of stony soil whose surface is covered mainly (greater than 55 percent) by eroding stream channels.
SRD | terrainMorphology | Terrain Morphology | The type of terrain morphology based on composition and/or configuration. | 52 | moderatelyDissected | Moderately Dissected | A relatively level area whose surface is covered partially (between 20 to 50 percent) by gullies. |  | AVC to same AC and AVC | Exactly matching |  |  |  |  | SRD | terrainMorphology | The type of terrain morphology based on composition and/or configuration. | 52 | moderatelyDissected | A relatively level area whose surface is covered partially (between 20 to 50 percent) by gullies.
SRD | terrainMorphology | Terrain Morphology | The type of terrain morphology based on composition and/or configuration. | 53 | moderatelyDissectScatRock | Moderately Dissected with scattered Rock Outcrops | A relatively level area whose surface is covered almost entirely by a mixture of gullies and bedrock outcrops. |  | AVC to same AC and AVC | Exactly matching |  |  |  |  | SRD | terrainMorphology | The type of terrain morphology based on composition and/or configuration. | 53 | moderatelyDissectScatRock | A relatively level area whose surface is covered almost entirely by a mixture of gullies and bedrock outcrops.
SRD | terrainMorphology | Terrain Morphology | The type of terrain morphology based on composition and/or configuration. | 54 | dissectedFloodplain | Dissected Floodplain | A level area created by alluvial action that has stream channels eroded into it. |  | AVC to same AC and AVC | Exactly matching |  |  |  |  | SRD | terrainMorphology | The type of terrain morphology based on composition and/or configuration. | 54 | dissectedFloodplain | A level area created by alluvial action that has stream channels eroded into it.
SRD | terrainMorphology | Terrain Morphology | The type of terrain morphology based on composition and/or configuration. | 55 | highlyDissected | Highly Dissected | A relatively level area whose surface is covered mainly (greater than 50 percent) by eroding stream channels. |  | AVC to same AC and AVC | Exactly matching |  |  |  |  | SRD | terrainMorphology | The type of terrain morphology based on composition and/or configuration. | 55 | highlyDissected | A relatively level area whose surface is covered mainly (greater than 50 percent) by eroding stream channels.
SRD | terrainMorphology | Terrain Morphology | The type of terrain morphology based on composition and/or configuration. | 56 | deepErosionalGullies | Deep Erosional Gullies | An area with eroded stream channels greater than 3 metres in depth. |  | AVC to same AC and AVC | Exactly matching |  |  |  |  | SRD | terrainMorphology | The type of terrain morphology based on composition and/or configuration. | 56 | deepErosionalGullies | An area with eroded stream channels greater than 3 metres in depth.
SRD | terrainMorphology | Terrain Morphology | The type of terrain morphology based on composition and/or configuration. | 57 | steepRuggedDissectGullies | Steep Rugged Dissected with narrow Gullies | An area characterized by high relief and numerous narrow stream channels. |  | AVC to same AC and AVC | Exactly matching |  |  |  |  | SRD | terrainMorphology | The type of terrain morphology based on composition and/or configuration. | 57 | steepRuggedDissectGullies | An area characterized by high relief and numerous narrow stream channels.
SRD | terrainMorphology | Terrain Morphology | The type of terrain morphology based on composition and/or configuration. | 58 | karstNumerousSinkSolValley | Karst with numerous Sinkholes and Solution Valleys | An area of karst with numerous depressions and valleys caused by the collapse of the underlying limestone, dolomite or gypsum bedrock. |  | AVC to same AC and AVC | Exactly matching |  |  |  |  | SRD | terrainMorphology | The type of terrain morphology based on composition and/or configuration. | 58 | karstNumerousSinkSolValley | An area of karst with numerous depressions and valleys caused by the collapse of the underlying limestone, dolomite or gypsum bedrock.
SRD | terrainMorphology | Terrain Morphology | The type of terrain morphology based on composition and/or configuration. | 59 | karstNumerousSinkholes | Karst with numerous Sinkholes | An area of karst with numerous depressions caused by the collapse of the underlying limestone, dolomite or gypsum bedrock. |  | AVC to same AC and AVC | Exactly matching |  |  |  |  | SRD | terrainMorphology | The type of terrain morphology based on composition and/or configuration. | 59 | karstNumerousSinkholes | An area of karst with numerous depressions caused by the collapse of the underlying limestone, dolomite or gypsum bedrock.
SRD | terrainMorphology | Terrain Morphology | The type of terrain morphology based on composition and/or configuration. | 6 | rounded | Rounded | An area consisting mainly of a relatively smooth terrain surface and low relief. |  | No equivalent in DGFCD | No match
SRD | terrainMorphology | Terrain Morphology | The type of terrain morphology based on composition and/or configuration. | 60 | hummockyKarstLargeHills | Hummocky Karst with Large Hills | An area of hummocky karst with large cone-shaped hills and scattered depressions. |  | AVC to same AC and AVC | Exactly matching |  |  |  |  | SRD | terrainMorphology | The type of terrain morphology based on composition and/or configuration. | 60 | hummockyKarstLargeHills | An area of hummocky karst with large cone-shaped hills and scattered depressions.
SRD | terrainMorphology | Terrain Morphology | The type of terrain morphology based on composition and/or configuration. | 61 | hummockyKarstLowMounds | Hummocky Karst with Low Mounds | An area of hummocky karst with low broad-based mounds and scattered depressions. |  | AVC to same AC and AVC | Exactly matching |  |  |  |  | SRD | terrainMorphology | The type of terrain morphology based on composition and/or configuration. | 61 | hummockyKarstLowMounds | An area of hummocky karst with low broad-based mounds and scattered depressions.
SRD | terrainMorphology | Terrain Morphology | The type of terrain morphology based on composition and/or configuration. | 62 | wadi | Wadi | The dry bed of an intermittent stream, often with steep sides or located at the bottom of a channel. |  | AVC to different AC, same AVC | Exactly matching |  |  |  |  | WCC | watercourseChannelType | The type of trough-like depression that is normally occupied by a watercourse. | 4 | wadi | A dry, intermittent, or ephemeral drainage course marked by deposits of alluvial material that are not confined to a specific channel. | The channels are commonly shallow and braided, can cover a wide area being nearly level with the surrounding floodplain, and are separated by flat, low lying segments.
SRD | terrainMorphology | Terrain Morphology | The type of terrain morphology based on composition and/or configuration. | 63 | playa | Playa | A level area of silt and/or sand, free of vegetation and usually salty, lying at the bottom of a desert basin and dry except after rain. |  | AVC to same AC and AVC | Exactly matching |  |  |  |  | SRD | terrainMorphology | The type of terrain morphology based on composition and/or configuration. | 63 | playa | A level area of silt and/or sand, free of vegetation and usually salty, lying at the bottom of a desert basin and dry except after rain.
SRD | terrainMorphology | Terrain Morphology | The type of terrain morphology based on composition and/or configuration. | 64 | meanderScarsLakes | Meander Scars and Lakes | A relatively level area with serpentine depressions and oxbow lakes created by shifting drainage. |  | AVC to same AC and AVC | Exactly matching |  |  |  |  | SRD | terrainMorphology | The type of terrain morphology based on composition and/or configuration. | 64 | meanderScarsLakes | A relatively level area with serpentine depressions and oxbow lakes created by shifting drainage.
SRD | terrainMorphology | Terrain Morphology | The type of terrain morphology based on composition and/or configuration. | 65 | solifluctionLobesFrostScar | Solifluction Lobes and Frost Scars | An area of tongue-like masses of slow-moving waterlogged soil with steep fronts and gentle upper surfaces interspersed with areas of heaving soil caused by frost action. |  | AVC to same AC and AVC | Exactly matching |  |  |  |  | SRD | terrainMorphology | The type of terrain morphology based on composition and/or configuration. | 65 | solifluctionLobesFrostScar | An area of tongue-like masses of slow-moving waterlogged soil with steep fronts and gentle upper surfaces interspersed with areas of heaving soil caused by frost action.
SRD | terrainMorphology | Terrain Morphology | The type of terrain morphology based on composition and/or configuration. | 66 | hummockyFrostHeaves | Hummocky with Frost Heaves | An area of small hillocks caused by the freeze-thaw cycle. |  | AVC to same AC and AVC | Exactly matching |  |  |  |  | SRD | terrainMorphology | The type of terrain morphology based on composition and/or configuration. | 66 | hummockyFrostHeaves | An area of small hillocks caused by the freeze-thaw cycle.
SRD | terrainMorphology | Terrain Morphology | The type of terrain morphology based on composition and/or configuration. | 67 | frostPolygons | Frost Polygons | An area of formed patterns of rock, soil and/or vegetation caused by frost action. |  | AVC to same AC and AVC | Exactly matching |  |  |  |  | SRD | terrainMorphology | The type of terrain morphology based on composition and/or configuration. | 67 | frostPolygons | An area of formed patterns of rock, soil and/or vegetation caused by frost action.
SRD | terrainMorphology | Terrain Morphology | The type of terrain morphology based on composition and/or configuration. | 68 | sabkhas | Sabkhas | An area of coastal flats subject to periodic flooding and evaporation, resulting in accumulation of aeolian clays, evaporites, and salts. | Found especially in North Africa and Arabia. | AVC to separate FC | Exactly matching |  | BH160 | Sabkha | A natural depression in arid or semi-arid regions whose bed is covered with salt encrusted clayey soil.
SRD | terrainMorphology | Terrain Morphology | The type of terrain morphology based on composition and/or configuration. | 69 | numerousSmallLakesPonds | Numerous Small Lakes and Ponds | An area of numerous small lakes and ponds. |  | AVC to same AC and AVC | Exactly matching |  |  |  |  | SRD | terrainMorphology | The type of terrain morphology based on composition and/or configuration. | 69 | numerousSmallLakesPonds | An area of numerous small lakes and ponds.
SRD | terrainMorphology | Terrain Morphology | The type of terrain morphology based on composition and/or configuration. | 70 | numerousCrevasses | Numerous Crevasses | An ice field containing an appreciable quantity of nearly vertical fissures. |  | AVC to same AC and AVC | Exactly matching |  |  |  |  | SRD | terrainMorphology | The type of terrain morphology based on composition and/or configuration. | 70 | numerousCrevasses | An ice field containing an appreciable quantity of nearly vertical fissures.
SRD | terrainMorphology | Terrain Morphology | The type of terrain morphology based on composition and/or configuration. | 81 | numerousTerraces | Numerous Terraces | An area with numerous raised shelf-like naturally occurring levelled terrain surfaces. | For example, lava terraces. | AVC to same AC and AVC | Exactly matching |  |  |  |  | SRD | terrainMorphology | The type of terrain morphology based on composition and/or configuration. | 81 | numerousTerraces | An area with numerous raised shelf-like naturally occurring levelled terrain surfaces. | For example, lava terraces.
SRD | terrainMorphology | Terrain Morphology | The type of terrain morphology based on composition and/or configuration. | 82 | quarries | Quarry(ies) | An area of open-air excavations created by removal of stone by blasting or cutting. |  | AVC to different AC, different AVC | Exactly matching |  |  |  |  | MZN | extractionMineType | The type of an extraction mine. | 10 | quarry | An open-air excavation for the extraction of stone intended principally for use in construction.
SRD | terrainMorphology | Terrain Morphology | The type of terrain morphology based on composition and/or configuration. | 83 | stripMines | Strip Mine(s) | An area in which surface material has been removed in successive parallel strips to expose the minerals, the spoil from each new strip being placed in the previously excavated one. |  | AVC to different AC, different AVC | Exactly matching |  |  |  |  | MZN | extractionMineType | The type of an extraction mine. | 12 | stripMine | The surface material is removed in a relatively shallow strip to expose the mineral. | After mineral extraction the spoil is usually placed in a previously excavated strip.
SRD | terrainMorphology | Terrain Morphology | The type of terrain morphology based on composition and/or configuration. | 84 | gravelPits | Gravel Pit(s) | An area of open-air excavations created by the removal of gravel. |  | AVC to different AC, different AVC | Generalization |  |  |  |  | MZN | extractionMineType | The type of an extraction mine. | 1 | borrowPit | An excavation of soil for the sole purpose of fill material such as road and/or dam construction or for backfill material.
SRD | terrainMorphology | Terrain Morphology | The type of terrain morphology based on composition and/or configuration. | 85 | sandPits | Sand Pit(s) | An area of open-air excavations created by the removal of sand. |  | AVC to different AC, different AVC | Generalization |  |  |  |  | MZN | extractionMineType | The type of an extraction mine. | 1 | borrowPit | An excavation of soil for the sole purpose of fill material such as road and/or dam construction or for backfill material.
SRD | terrainMorphology | Terrain Morphology | The type of terrain morphology based on composition and/or configuration. | 86 | mineTailings | Mine Tailing(s) | An area covered by large mounds of spoil produced by mining. |  | AVC to same AC and AVC | Exactly matching |  |  |  |  | SRD | terrainMorphology | The type of terrain morphology based on composition and/or configuration. | 86 | mineTailings | An area covered by large mounds of spoil produced by mining.
SRD | terrainMorphology | Terrain Morphology | The type of terrain morphology based on composition and/or configuration. | 87 | saltEvaporator | Salt Evaporator(s) | An area of shallow pools, normally man-made, used for the natural evaporation of water for the collection of salt. |  | AVC to separate FC | Exactly matching |  | BH155 | SaltEvaporator | Shallow pools, normally man-made, used for the natural evaporation of water for the collection of salt.
SRD | terrainMorphology | Terrain Morphology | The type of terrain morphology based on composition and/or configuration. | 88 | numerousDykes | Numerous Dykes | An area containing numerous artificial embankments designed to contain or hold back water. |  | AVC to same AC and AVC | Exactly matching |  |  |  |  | SRD | terrainMorphology | The type of terrain morphology based on composition and/or configuration. | 88 | numerousDykes | An area containing numerous artificial embankments designed to contain or hold back water.
SRD | terrainMorphology | Terrain Morphology | The type of terrain morphology based on composition and/or configuration. | 89 | numerousDykedFields | Numerous Dyked Fields | An area containing numerous fields surrounded by individual embankments designed to flood and/or drain water from the fields. |  | AVC to same AC and AVC | Exactly matching |  |  |  |  | SRD | terrainMorphology | The type of terrain morphology based on composition and/or configuration. | 89 | numerousDykedFields | An area containing numerous fields surrounded by individual embankments designed to flood and/or drain water from the fields.
SRD | terrainMorphology | Terrain Morphology | The type of terrain morphology based on composition and/or configuration. | 90 | numerousFences | Numerous Fences | An area with numerous fences, typically separating fields and/or habitated areas. | The fences are relatively insubstantial for example: barbed wire). | AVC to same AC and AVC | Exactly matching |  |  |  |  | SRD | terrainMorphology | The type of terrain morphology based on composition and/or configuration. | 90 | numerousFences | An area with numerous fences, typically separating fields and/or habitated areas. | The fences are relatively insubstantial for example: barbed wire).
SRD | terrainMorphology | Terrain Morphology | The type of terrain morphology based on composition and/or configuration. | 91 | numerousStoneWalls | Numerous Stone Walls | An area with numerous stone walls, typically separating fields and/or habitated areas. |  | AVC to same AC and AVC | Exactly matching |  |  |  |  | SRD | terrainMorphology | The type of terrain morphology based on composition and/or configuration. | 91 | numerousStoneWalls | An area with numerous stone walls, typically separating fields and/or habitated areas.
SRD | terrainMorphology | Terrain Morphology | The type of terrain morphology based on composition and/or configuration. | 92 | numerousManMadeDrainage | Numerous Man-made Drainage | An area with numerous constructed drainage ways (for example: canals, drains, and ditches) designed to control the flow of water. |  | AVC to same AC and AVC | Exactly matching |  |  |  |  | SRD | terrainMorphology | The type of terrain morphology based on composition and/or configuration. | 92 | numerousManMadeDrainage | An area with numerous constructed drainage ways (for example: canals, drains, and ditches) designed to control the flow of water.
SRD | terrainMorphology | Terrain Morphology | The type of terrain morphology based on composition and/or configuration. | 93 | numerousTerracedFields | Numerous Terraced Fields | An area with numerous raised shelf-like levelled fields. | For example, terraced rice paddies. | AVC to same AC and AVC | Exactly matching |  |  |  |  | SRD | terrainMorphology | The type of terrain morphology based on composition and/or configuration. | 93 | numerousTerracedFields | An area with numerous raised shelf-like levelled fields. | For example, terraced rice paddies.
SRD | terrainMorphology | Terrain Morphology | The type of terrain morphology based on composition and/or configuration. | 94 | parallelEarthenRows | Parallel Earthen Rows | An area of fields where crops have been planted in parallel, raised linear mounds. |  | AVC to same AC and AVC | Exactly matching |  |  |  |  | SRD | terrainMorphology | The type of terrain morphology based on composition and/or configuration. | 94 | parallelEarthenRows | An area of fields where crops have been planted in parallel, raised linear mounds.
SRD | terrainMorphology | Terrain Morphology | The type of terrain morphology based on composition and/or configuration. | 95 | numerousHedgerows | Numerous Hedgerows | An area with numerous hedgerows, typically separating fields and/or habitated areas. | A hedgerow is a continuous growth of shrubs planted as a fence, a boundary, and/or a windbreak. | AVC to same AC and AVC | Exactly matching |  |  |  |  | SRD | terrainMorphology | The type of terrain morphology based on composition and/or configuration. | 95 | numerousHedgerows | An area with numerous hedgerows, typically separating fields and/or habitated areas. | A hedgerow is a continuous growth of shrubs planted as a fence, a boundary, and/or a windbreak.
SRD | terrainMorphology | Terrain Morphology | The type of terrain morphology based on composition and/or configuration. | 96 | alluvial | Alluvial | Loose material transported by a stream or a river and deposited as the river floodplain. | Includes the alluvial fan deposit. | No equivalent in DGFCD | No match
SRD | terrainMorphology | Terrain Morphology | The type of terrain morphology based on composition and/or configuration. | 97 | roundedDepression | Rounded Depression | A rounded or oval shaped depression. |  | No equivalent in DGFCD | No match
SRD | terrainMorphology | Terrain Morphology | The type of terrain morphology based on composition and/or configuration. | 98 | fanShaped | Fan-shaped | A fan-shaped landform build up by detritus. | For example, an alluvial fan. | No equivalent in DGFCD | No match
SRD | terrainMorphology | Terrain Morphology | The type of terrain morphology based on composition and/or configuration. | 99 | flat | Flat | A flat area. |  | No equivalent in DGFCD | No match
SRE | trafficRestrictionType | Traffic Restriction Type | The reason for traffic restriction based on the nature of the route. | 1 | railwaySwitch | Railway Switch | A device integrated with a railway track with which the rails may be switched to permit access to another railway track. |  | AVC to same AC and AVC | Exactly matching |  |  |  |  | SRE | trafficRestrictionType | The reason for traffic restriction based on the nature of the route. | 1 | railwaySwitch | A device integrated with a railway track with which the rails may be switched to permit access to another railway track.
SRE | trafficRestrictionType | Traffic Restriction Type | The reason for traffic restriction based on the nature of the route. | 2 | reducedTrackLaneCount | Reduced Track or Lane Count | Reduction in the number of independent, parallel paths (for example: a railway track and/or a road lane) in either direction within a route. |  | AVC to same AC and AVC | Exactly matching |  |  |  |  | SRE | trafficRestrictionType | The reason for traffic restriction based on the nature of the route. | 2 | reducedTrackLaneCount | Reduction in the number of independent, parallel paths (for example: a railway track and/or a road lane) in either direction within a route.
SRE | trafficRestrictionType | Traffic Restriction Type | The reason for traffic restriction based on the nature of the route. | 3 | roadInterchange | Road Interchange | A connection designed to provide traffic access from one road to another. |  | AVC to same AC and AVC | Exactly matching |  |  |  |  | SRE | trafficRestrictionType | The reason for traffic restriction based on the nature of the route. | 3 | roadInterchange | A connection designed to provide traffic access from one road to another.
SRE | trafficRestrictionType | Traffic Restriction Type | The reason for traffic restriction based on the nature of the route. | 4 | sharpCurve | Sharp Curve | A curve along a land transportation route that may restrict vehicle traffic. |  | AVC to separate FC | Exactly matching |  | AQ118 | SharpCurve | A curve along a land transportation route that may restrict vehicle traffic.
SRE | trafficRestrictionType | Traffic Restriction Type | The reason for traffic restriction based on the nature of the route. | 5 | steepGrade | Steep Grade | A stretch along a land transportation route where the slope is high enough to slow, hinder, or even stop traffic. |  | AVC to separate FC | Exactly matching |  | AQ120 | SteepGrade | A stretch along a land transportation route where the slope is high enough to slow, hinder, or even stop traffic.
SRE | trafficRestrictionType | Traffic Restriction Type | The reason for traffic restriction based on the nature of the route. | 6 | speedBumps | Speed Bumps | Prominences on a road, intentionally built to reduce speed of the traffic. |  | AVC to same AC and AVC | Exactly matching | 531Code change: SRE_6 -> SRE_10 |  |  |  | SRE | trafficRestrictionType | The reason for traffic restriction based on the nature of the route. | 10 | speedBumps | Prominences on a road, intentionally built to reduce speed of the traffic.
SRE | trafficRestrictionType | Traffic Restriction Type | The reason for traffic restriction based on the nature of the route. | 7 | potholes | Potholes | Depressions or hollows in a road surface caused by wear or subsidence. |  | AVC to same AC and AVC | Exactly matching | 531Code change: SRE_7 -> SRE_11 |  |  |  | SRE | trafficRestrictionType | The reason for traffic restriction based on the nature of the route. | 11 | potHoles | Depressions or hollows in a road surface caused by wear or subsidence.
SRL | locationRefToShoreline | Location Referenced to Shoreline | The location of an object in relation to a land water boundary. | 1 | offshore | Offshore | Located offshore. | The object is always wet. | AVC to same AC and AVC | Exactly matching |  |  |  |  | SRL | locationRefToShoreline | The location of an object in relation to a land water boundary. | 1 | offshore | Located offshore. | The object is always wet.
SRL | locationRefToShoreline | Location Referenced to Shoreline | The location of an object in relation to a land water boundary. | 2 | inland | Inland | Located inland of the land water boundary. | The object is always dry. | AVC to same AC and AVC | Exactly matching |  |  |  |  | SRL | locationRefToShoreline | The location of an object in relation to a land water boundary. | 2 | inland | Located inland of the land water boundary. | The object is always dry.
SRL | locationRefToShoreline | Location Referenced to Shoreline | The location of an object in relation to a land water boundary. | 3 | atShoreline | At Shoreline | Straddles the land water boundary. | The object may be wet or dry at various times. | AVC to same AC and AVC | Exactly matching |  |  |  |  | SRL | locationRefToShoreline | The location of an object in relation to a land water boundary. | 3 | atShoreline | Straddles the land water boundary. | The object may be wet or dry at various times.
SRT | sourceType | Source Type | The type(s) of the data set(s) that were used to define the digital representation of the feature or data set. | 1 | ngaArcDigRasterGraphic | ADRG | NGA Arc Digitized Raster Graphic. |  | No equivalent in DGFCD | No match
SRT | sourceType | Source Type | The type(s) of the data set(s) that were used to define the digital representation of the feature or data set. | 10 | ngaDigitalNauticalChart | DNC | NGA Digital Nautical Chart. |  | AVC to different AC, same AVC | Exactly matching | 531code is missing |  |  |  | SSY | spatialSourceType | The type(s) of data that were used to define the digital representation of the spatial component(s) of the feature or data set. |  | ngaDigitalNauticalChart | NGA Digital Nautical Chart.
SRT | sourceType | Source Type | The type(s) of the data set(s) that were used to define the digital representation of the feature or data set. | 100 | stadtkarte | Stadtkarte | 1:25,000 or higher scale thematic city map. |  | No equivalent in DGFCD | No match
SRT | sourceType | Source Type | The type(s) of the data set(s) that were used to define the digital representation of the feature or data set. | 101 | maritimeChart | Maritime Chart | Maritime chart. |  | No equivalent in DGFCD | No match
SRT | sourceType | Source Type | The type(s) of the data set(s) that were used to define the digital representation of the feature or data set. | 102 | spot5mHrsDigTerModel | SPOT 5m HRS Digital Terrain Model | SPOT 5 High Resolution Geometric (HRG) Digital Terrain Model (DTM) with nominal 5 metre resolution. |  | No equivalent in DGFCD | No match
SRT | sourceType | Source Type | The type(s) of the data set(s) that were used to define the digital representation of the feature or data set. | 103 | orbimageImagery | ORBIMAGE Imagery | ORBIMAGE imagery of unspecified type and resolution. |  | AVC to different AC, same AVC | Exactly matching | 531code is missing |  |  |  | SSY | spatialSourceType | The type(s) of data that were used to define the digital representation of the spatial component(s) of the feature or data set. |  | orbimageImagery | ORBIMAGE imagery of unspecified type and resolution.
SRT | sourceType | Source Type | The type(s) of the data set(s) that were used to define the digital representation of the feature or data set. | 104 | foreignNamesCommittee | Foreign Names Committee | Foreign Names Committee (FNC) of the U.S. Board on Geographic Names (BGN). |  | No equivalent in DGFCD | No match
SRT | sourceType | Source Type | The type(s) of the data set(s) that were used to define the digital representation of the feature or data set. | 105 | digitalGlobeImagery | DigitalGlobe Imagery | DigitalGlobe imagery of unspecified type and resolution. |  | AVC to different AC, same AVC | Exactly matching | 531code is missing |  |  |  | SSY | spatialSourceType | The type(s) of data that were used to define the digital representation of the spatial component(s) of the feature or data set. |  | digitalGlobeImagery | DigitalGlobe imagery of unspecified type and resolution.
SRT | sourceType | Source Type | The type(s) of the data set(s) that were used to define the digital representation of the feature or data set. | 106 | nativeNonAuthGraphic | Native Non-authoritative Graphic | Native non-authoritative graphic (for example: a map or chart) source. |  | No equivalent in DGFCD | No match
SRT | sourceType | Source Type | The type(s) of the data set(s) that were used to define the digital representation of the feature or data set. | 107 | nativeNonAuthData | Native Non-authoritative Data | Native non-authoritative data (for example: books or periodicals) source. |  | No equivalent in DGFCD | No match
SRT | sourceType | Source Type | The type(s) of the data set(s) that were used to define the digital representation of the feature or data set. | 108 | navteqData | NAVTEQ Data | NAVTEQ road data. |  | No equivalent in DGFCD | No match
SRT | sourceType | Source Type | The type(s) of the data set(s) that were used to define the digital representation of the feature or data set. | 109 | electronicNavChart | ENC | Electronic Navigation Chart (IHO S-57). |  | No equivalent in DGFCD | No match
SRT | sourceType | Source Type | The type(s) of the data set(s) that were used to define the digital representation of the feature or data set. | 11 | ngaDigitalPrintFile | DPF | NGA Digital Print File. |  | No equivalent in DGFCD | No match
SRT | sourceType | Source Type | The type(s) of the data set(s) that were used to define the digital representation of the feature or data set. | 110 | veryHighResCommMonoImage | Very High Resolution Commercial Monoscopic Imagery | Commercial monoscopic imagery with a resolution equal or better than 1 metre. |  | No equivalent in DGFCD | No match
SRT | sourceType | Source Type | The type(s) of the data set(s) that were used to define the digital representation of the feature or data set. | 111 | veryHighResCommStereoImage | Very High Resolution Commercial Stereoscopic Imagery | Commercial stereoscopic imagery with a resolution equal or better than 1 metre. |  | No equivalent in DGFCD | No match
SRT | sourceType | Source Type | The type(s) of the data set(s) that were used to define the digital representation of the feature or data set. | 112 | highResCommMonoImage | High Resolution Commercial Monoscopic Imagery | Commercial monoscopic imagery with a resolution more than 1 metre up to 5 metre. |  | No equivalent in DGFCD | No match
SRT | sourceType | Source Type | The type(s) of the data set(s) that were used to define the digital representation of the feature or data set. | 113 | highResCommStereoImage | High Resolution Commercial Stereoscopic Imagery | Commercial stereoscopic imagery with a resolution more than 1 metre up to 5 metre. |  | No equivalent in DGFCD | No match
SRT | sourceType | Source Type | The type(s) of the data set(s) that were used to define the digital representation of the feature or data set. | 114 | mediumResCommMonoImage | Medium Resolution Commercial Monoscopic Imagery | Commercial monoscopic imagery with a resolution lower than 5 metre. |  | No equivalent in DGFCD | No match
SRT | sourceType | Source Type | The type(s) of the data set(s) that were used to define the digital representation of the feature or data set. | 115 | mediumResCommStereoImage | Medium Resolution Commercial Stereoscopic Imagery | Commercial stereoscopic imagery with a resolution lower than 5 metre. |  | No equivalent in DGFCD | No match
SRT | sourceType | Source Type | The type(s) of the data set(s) that were used to define the digital representation of the feature or data set. | 116 | lowResCommMonoImage | Low Resolution Commercial Monoscopic Imagery | Commercial monoscopic imagery with a resolution lower than 15 metre. |  | No equivalent in DGFCD | No match
SRT | sourceType | Source Type | The type(s) of the data set(s) that were used to define the digital representation of the feature or data set. | 117 | lowResCommStereoImage | Low Resolution Commercial Stereoscopic Imagery | Commercial stereoscopic imagery with a resolution lower than 15 metre. |  | No equivalent in DGFCD | No match
SRT | sourceType | Source Type | The type(s) of the data set(s) that were used to define the digital representation of the feature or data set. | 118 | mapOneToTwentyFiveK | Map 1:25k | 1:25,000 scale topographic or thematic map. |  | No equivalent in DGFCD | No match
SRT | sourceType | Source Type | The type(s) of the data set(s) that were used to define the digital representation of the feature or data set. | 119 | mapOneToFiftyK | Map 1:50k | 1:50,000 scale topographic or thematic map. |  | No equivalent in DGFCD | No match
SRT | sourceType | Source Type | The type(s) of the data set(s) that were used to define the digital representation of the feature or data set. | 12 | ngaDigitalTerrElevData1 | DTED 1 | NGA Digital Terrain Elevation Data Level 1. |  | No equivalent in DGFCD | No match
SRT | sourceType | Source Type | The type(s) of the data set(s) that were used to define the digital representation of the feature or data set. | 120 | mapOneToHundredK | Map 1:100k | 1:100,000 scale topographic or thematic map. |  | No equivalent in DGFCD | No match
SRT | sourceType | Source Type | The type(s) of the data set(s) that were used to define the digital representation of the feature or data set. | 121 | routingData | Routing Data | Routing data for navigation on roads. | For example, distributed by NAVTEQ or Teleatlas. | No equivalent in DGFCD | No match
SRT | sourceType | Source Type | The type(s) of the data set(s) that were used to define the digital representation of the feature or data set. | 122 | frenchImageProduct | French Image Product | Imagery produced by France. |  | No equivalent in DGFCD | No match
SRT | sourceType | Source Type | The type(s) of the data set(s) that were used to define the digital representation of the feature or data set. | 123 | frenchDefenseSensor | French Defense Sensor | Data provided by a French military Sensor. |  | No equivalent in DGFCD | No match
SRT | sourceType | Source Type | The type(s) of the data set(s) that were used to define the digital representation of the feature or data set. | 124 | arcStandardRaster | Arc Standard Raster | The source is a standard arc raster data. |  | No equivalent in DGFCD | No match
SRT | sourceType | Source Type | The type(s) of the data set(s) that were used to define the digital representation of the feature or data set. | 125 | gazetteer | Gazetteer | Data was provided by a gazeteer source. |  | No equivalent in DGFCD | No match
SRT | sourceType | Source Type | The type(s) of the data set(s) that were used to define the digital representation of the feature or data set. | 126 | worldWideWeb | World Wide Web | The source is the World Wide Web. |  | No equivalent in DGFCD | No match
SRT | sourceType | Source Type | The type(s) of the data set(s) that were used to define the digital representation of the feature or data set. | 127 | orbView3 | ORBVIEW3 | Imagery collected by ORBVIEW3 satellite (GeoEye, US), until April 2007. |  | No equivalent in DGFCD | No match
SRT | sourceType | Source Type | The type(s) of the data set(s) that were used to define the digital representation of the feature or data set. | 128 | frenchHRVectorDataVMap2i | French HR Vector Data (VMap2i) | Vector Map level 2i product data (France). |  | No equivalent in DGFCD | No match
SRT | sourceType | Source Type | The type(s) of the data set(s) that were used to define the digital representation of the feature or data set. | 129 | frOrthoLvl2GeoBaseDefense | French Orthoimage Level 2 GeoBase Defense | Level 2 orthoimage data based on the GeoBase Specification (France). |  | No equivalent in DGFCD | No match
SRT | sourceType | Source Type | The type(s) of the data set(s) that were used to define the digital representation of the feature or data set. | 13 | ngaDigitalTerrElevData2 | DTED 2 | NGA Digital Terrain Elevation Data Level 2. |  | No equivalent in DGFCD | No match
SRT | sourceType | Source Type | The type(s) of the data set(s) that were used to define the digital representation of the feature or data set. | 130 | frOrthoLvl2TopoBaseDef | French Orthoimage Level 2 TopoBase Defense | Level 2 orthoimage data based on the TopoBase Specification (France). |  | No equivalent in DGFCD | No match
SRT | sourceType | Source Type | The type(s) of the data set(s) that were used to define the digital representation of the feature or data set. | 131 | frOrthoLevel2Kheper | French Orthoimage Level 2 Kheper | Level 2 orthoimage data based on the Kheper Specification (France). |  | No equivalent in DGFCD | No match
SRT | sourceType | Source Type | The type(s) of the data set(s) that were used to define the digital representation of the feature or data set. | 132 | frOrthoLvl3GeoBaseDefense | French Orthoimage Level 3 GeoBase Defense | Level 3 orthoimage data based on the Geobase Specification (France). |  | No equivalent in DGFCD | No match
SRT | sourceType | Source Type | The type(s) of the data set(s) that were used to define the digital representation of the feature or data set. | 133 | frOrthoUrbLvlTopoBaseDef | French Orthoimage Urban Level TopoBase Defense | Urban level orthoimage data based on the TopoBase Specification (France). |  | No equivalent in DGFCD | No match
SRT | sourceType | Source Type | The type(s) of the data set(s) that were used to define the digital representation of the feature or data set. | 134 | frOrthoUrbanLvlKheper | French Orthoimage Urban Level Kheper | Urban level orthoimage data based on the Kheper Specification (France). |  | No equivalent in DGFCD | No match
SRT | sourceType | Source Type | The type(s) of the data set(s) that were used to define the digital representation of the feature or data set. | 135 | frenchUrbanCartoKheper | French Urban Cartographic Kheper | Urban cartographic data based on the Kheper Specification (France). |  | No equivalent in DGFCD | No match
SRT | sourceType | Source Type | The type(s) of the data set(s) that were used to define the digital representation of the feature or data set. | 136 | frenchUrbanCartoTopo | French Urban Cartographic Topo | Urban cartographic data based on the French Defense Agency Specification (France). |  | No equivalent in DGFCD | No match
SRT | sourceType | Source Type | The type(s) of the data set(s) that were used to define the digital representation of the feature or data set. | 137 | worldView1 | WORLDVIEW 1 | Imagery collected by the WORLDVIEW-1 satellite (DigitalGlobe, US). |  | No equivalent in DGFCD | No match
SRT | sourceType | Source Type | The type(s) of the data set(s) that were used to define the digital representation of the feature or data set. | 138 | worldView2 | WORLDVIEW 2 | Imagery collected by the WORLDVIEW-2 satellite (DigitalGlobe, US). |  | No equivalent in DGFCD | No match
SRT | sourceType | Source Type | The type(s) of the data set(s) that were used to define the digital representation of the feature or data set. | 139 | geoEye1 | GEOEYE-1 | Imagery collected by the GEOEYE-1 satellite (GeoEye, US). |  | AVC to different AC, same AVC | Exactly matching | 531code is missing |  |  |  | SSY | spatialSourceType | The type(s) of data that were used to define the digital representation of the spatial component(s) of the feature or data set. |  | geoEye1 | GeoEye-1 imagery of unspecified type and resolution.
SRT | sourceType | Source Type | The type(s) of the data set(s) that were used to define the digital representation of the feature or data set. | 14 | ngaDigitalTerrElevData3 | DTED 3 | NGA Digital Terrain Elevation Data Level 3. |  | No equivalent in DGFCD | No match
SRT | sourceType | Source Type | The type(s) of the data set(s) that were used to define the digital representation of the feature or data set. | 140 | pleiadesHR1 | PLEIADES HR1 | Imagery collected by the PLEIADES-HR1 satellite (CNES, France). |  | No equivalent in DGFCD | No match
SRT | sourceType | Source Type | The type(s) of the data set(s) that were used to define the digital representation of the feature or data set. | 141 | pleiadesHR2 | PLEIADES HR2 | Imagery collected by the PLEIADES-HR2 satellite (CNES, France). |  | No equivalent in DGFCD | No match
SRT | sourceType | Source Type | The type(s) of the data set(s) that were used to define the digital representation of the feature or data set. | 142 | cartoSat1 | CARTOSAT-1 | Imagery collected by the CARTOSAT-1 satellite (ISRO, India). |  | No equivalent in DGFCD | No match
SRT | sourceType | Source Type | The type(s) of the data set(s) that were used to define the digital representation of the feature or data set. | 143 | cartoSat2 | CARTOSAT-2 | Imagery collected by the CARTOSAT-2 satellite (ISRO, India). |  | No equivalent in DGFCD | No match
SRT | sourceType | Source Type | The type(s) of the data set(s) that were used to define the digital representation of the feature or data set. | 144 | kompSat2 | KOMPSAT-2 | Imagery collected by the KOMPSAT-2 (also known as ARIRANG-2) satellite (KARI, South Korea). |  | No equivalent in DGFCD | No match
SRT | sourceType | Source Type | The type(s) of the data set(s) that were used to define the digital representation of the feature or data set. | 145 | formoSat2 | FORMOSAT-2 | Imagery collected by the FORMOSAT-2 (also known as ROCSAT-2) satellite (NSPO, Taiwan). |  | No equivalent in DGFCD | No match
SRT | sourceType | Source Type | The type(s) of the data set(s) that were used to define the digital representation of the feature or data set. | 146 | alosPrism | ALOS PRISM | Imagery collected by the ALOS PRISM instrument (Panchromatic Remote-sensing Instrument for Stereo Mapping) embarked on ALOS satellite (JAXA, Japan). |  | No equivalent in DGFCD | No match
SRT | sourceType | Source Type | The type(s) of the data set(s) that were used to define the digital representation of the feature or data set. | 147 | alosPalSar | ALOS PALSAR | Imagery collected by the ALOS PALSAR instrument (Phased Array type L-band Synthetic Aperture Radar) embarked on ALOS satellite (JAXA, Japan). |  | No equivalent in DGFCD | No match
SRT | sourceType | Source Type | The type(s) of the data set(s) that were used to define the digital representation of the feature or data set. | 148 | rapidEye | RAPIDEYE | Imagery collected by the RAPIDEYE five-satellite constellation (MDA, Canada). |  | No equivalent in DGFCD | No match
SRT | sourceType | Source Type | The type(s) of the data set(s) that were used to define the digital representation of the feature or data set. | 149 | terraSarXScanSar | TERRASAR-X Scan SAR | Imagery collected by the TERRASAR-X satellite (GAC, Germany) in scan SAR (Synthetic Aperture Radar) mode : a corridor with a width of 100 kilometres and a maximum length of 1,500 kilometres is swept with a resolution of 16 metres. |  | No equivalent in DGFCD | No match
SRT | sourceType | Source Type | The type(s) of the data set(s) that were used to define the digital representation of the feature or data set. | 15 | ngaDigitalTerrElevData4 | DTED 4 | NGA Digital Terrain Elevation Data Level 4. |  | No equivalent in DGFCD | No match
SRT | sourceType | Source Type | The type(s) of the data set(s) that were used to define the digital representation of the feature or data set. | 150 | terraSarXStripMap | TERRASAR-X Strip Map | Imagery collected by the TERRASAR-X satellite (GAC, Germany) in Strip Map mode : the satellite sweeps a corridor with a width of 30 kilometres and a maximum length of 1,500 km. The resolution is 3 metres. |  | No equivalent in DGFCD | No match
SRT | sourceType | Source Type | The type(s) of the data set(s) that were used to define the digital representation of the feature or data set. | 151 | cosmoSkymedScanSar | COSMO-SKYMED Scan SAR | Imagery collected by the COSMO-SKYMED satellite (ASI, Italy) in scan SAR (Synthetic Aperture Radar) mode : the satellite sweeps a corridor with a width of 100 or 200 kilometres (depending the width of the corridor the resolution is 30 or 100 metres). |  | No equivalent in DGFCD | No match
SRT | sourceType | Source Type | The type(s) of the data set(s) that were used to define the digital representation of the feature or data set. | 152 | cosmoSkymedStripMap | COSMO-SKYMED Strip Map | Imagery collected by the COSMO-SKYMED satellite (ASI, Italy) in Strip Map mode : the satellite sweeps a corridor with a width of 30 kilometres. The resolution is 15 metres. |  | No equivalent in DGFCD | No match
SRT | sourceType | Source Type | The type(s) of the data set(s) that were used to define the digital representation of the feature or data set. | 153 | veryHighResMonoSarImage | Very High Resolution Monoscopic SAR Imagary | Monoscopic SAR imagery with a mean azimuth and ground range resolution (-3dB) equal or better than 1 metre. |  | No equivalent in DGFCD | No match
SRT | sourceType | Source Type | The type(s) of the data set(s) that were used to define the digital representation of the feature or data set. | 154 | veryHighResStereoSarImage | Very High Resolution Stereoscopic SAR Imagery | (Pseudo-)Stereoscopic SAR imagery with a mean azimuth and ground range resolution (-3dB) equal or better than 1 metre. |  | No equivalent in DGFCD | No match
SRT | sourceType | Source Type | The type(s) of the data set(s) that were used to define the digital representation of the feature or data set. | 155 | highResMonoSarImage | High Resolution Monoscopic SAR Imagery | Monoscopic SAR imagery with a mean azimuth and ground range resolution (-3dB) of 1 metre up to 5 metres. |  | No equivalent in DGFCD | No match
SRT | sourceType | Source Type | The type(s) of the data set(s) that were used to define the digital representation of the feature or data set. | 156 | highResStereoSarImage | High Resolution Stereoscopic SAR Imagery | (Pseudo-)Stereoscopic SAR imagery with a mean azimuth and ground range resolution (-3dB) of 1 metre up to 5 metres. |  | No equivalent in DGFCD | No match
SRT | sourceType | Source Type | The type(s) of the data set(s) that were used to define the digital representation of the feature or data set. | 157 | report | Report | Reported from an ancillary source, which is not considered to be fully reliable and might therefore require to be verified. |  | No equivalent in DGFCD | No match
SRT | sourceType | Source Type | The type(s) of the data set(s) that were used to define the digital representation of the feature or data set. | 158 | userFeedback | User Feedback | Correction submitted by a user, which might require to be verified. |  | No equivalent in DGFCD | No match
SRT | sourceType | Source Type | The type(s) of the data set(s) that were used to define the digital representation of the feature or data set. | 159 | commercial | Commercial | Extracted from a commercial database subject to commercial rights. |  | AVC to different AC, same AVC | Exactly matching | 531code is missing in DGFCD. alphacode change: commercial -> commercialData |  |  |  | NSP | nonSpatialSourceType | The type(s) of data that were used to define the digital representation of the non-spatial component(s) of the feature or data set. |  | commercialData | A non-military map or chart, in a digital (often proprietary) format, sold commercially and usually accompanied by distribution and/or use restrictions. | For example: commercial transportation network data used in automotive navigation systems and personal location devices; sub-national, national and international electronic atlas databases; gazetteers.
SRT | sourceType | Source Type | The type(s) of the data set(s) that were used to define the digital representation of the feature or data set. | 16 | ngaDigitalTopoData1 | DTOP 1 | NGA Digital Topographic Data Level 1. |  | No equivalent in DGFCD | No match
SRT | sourceType | Source Type | The type(s) of the data set(s) that were used to define the digital representation of the feature or data set. | 160 | openSource | Open Source | Extracted from an open source without any commercial rights. |  | AVC to different AC, same AVC | Exactly matching | 531code is missing in DGFCD. alphacode change: openSource -> openSourceInfo |  |  |  | NSP | nonSpatialSourceType | The type(s) of data that were used to define the digital representation of the non-spatial component(s) of the feature or data set. |  | openSourceInfo | Unclassified published information, whether obtained from digital or hardcopy sources. | For example, as obtained from text search on the Internet, the use of Google Earth, or from the archives of the US Library of Congress.
SRT | sourceType | Source Type | The type(s) of the data set(s) that were used to define the digital representation of the feature or data set. | 161 | survey | Survey | Measured on field. |  | AVC to different AC, same AVC | Exactly matching |  |  |  |  | CDY | cadastralSourceType | The type of resource that describes the location and extent of a unit of land (or water), typically for purposes of administration such as taxation or land rights transfer. | 10 | survey | The plat and the field-note record of the observations, measurements, and monuments descriptive of the work performed. | Surveying is process of recording observations, making measurements, and marking the boundaries of tracts of lands.
SRT | sourceType | Source Type | The type(s) of the data set(s) that were used to define the digital representation of the feature or data set. | 162 | stereoscopicImagery | Stereoscopic Imagery | Extracted from stereoscopic data capture. |  | AVC to different AC, same AVC | Exactly matching |  |  |  |  | STC | sourceCategory | The type(s) of dataset(s) and associated process(es) that were used to define the digital representation of the feature or data set. | 2 | stereoscopicImagery | Determined by analysis of stereoscopic imagery.
SRT | sourceType | Source Type | The type(s) of the data set(s) that were used to define the digital representation of the feature or data set. | 163 | monoscopicImagery | Monoscopic Imagery | Extracted from monoscopic data capture. |  | AVC to different AC, same AVC | Exactly matching |  |  |  |  | STC | sourceCategory | The type(s) of dataset(s) and associated process(es) that were used to define the digital representation of the feature or data set. | 3 | monoscopicImagery | Determined by analysis of monoscopic imagery.
SRT | sourceType | Source Type | The type(s) of the data set(s) that were used to define the digital representation of the feature or data set. | 164 | radarImagery | Radar Imagery | Extracted from a Synthetic Aperture Radar (SAR) source. |  | No equivalent in DGFCD | No match
SRT | sourceType | Source Type | The type(s) of the data set(s) that were used to define the digital representation of the feature or data set. | 17 | ngaDigitalTopoData2 | DTOP 2 | NGA Digital Topographic Data Level 2. |  | No equivalent in DGFCD | No match
SRT | sourceType | Source Type | The type(s) of the data set(s) that were used to define the digital representation of the feature or data set. | 18 | ngaDigitalTopoData3 | DTOP 3 | NGA Digital Topographic Data Level 3. |  | No equivalent in DGFCD | No match
SRT | sourceType | Source Type | The type(s) of the data set(s) that were used to define the digital representation of the feature or data set. | 19 | ngaDigitalTopoData4 | DTOP 4 | NGA Digital Topographic Data Level 4. |  | No equivalent in DGFCD | No match
SRT | sourceType | Source Type | The type(s) of the data set(s) that were used to define the digital representation of the feature or data set. | 2 | ngaAutoAirFacInfoFile | AAFIF | NGA Automated Aeronautical Facilities Information File. |  | AVC to different AC, same AVC | Exactly matching | 531code is missing |  |  |  | NSP | nonSpatialSourceType | The type(s) of data that were used to define the digital representation of the non-spatial component(s) of the feature or data set. |  | ngaAutoAirFacInfoFile | NGA Automated Air Facilities Information File.
SRT | sourceType | Source Type | The type(s) of the data set(s) that were used to define the digital representation of the feature or data set. | 20 | ngaDigitalTopoData5 | DTOP 5 | NGA Digital Topographic Data Level 5. |  | No equivalent in DGFCD | No match
SRT | sourceType | Source Type | The type(s) of the data set(s) that were used to define the digital representation of the feature or data set. | 21 | ngaDigitalVertObstruction | DVOF | NGA Digital Vertical Obstruction File. |  | AVC to different AC, same AVC | Exactly matching | 531code is missing |  |  |  | NSP | nonSpatialSourceType | The type(s) of data that were used to define the digital representation of the non-spatial component(s) of the feature or data set. |  | ngaDigitalVertObstruction | NGA Digital Vertical Obstruction File.
SRT | sourceType | Source Type | The type(s) of the data set(s) that were used to define the digital representation of the feature or data set. | 22 | ngaFoundationFeatureData | FFD | NGA Foundation Feature Data. |  | AVC to different AC, same AVC | Exactly matching | 531code is missing |  |  |  | SSY | spatialSourceType | The type(s) of data that were used to define the digital representation of the spatial component(s) of the feature or data set. |  | ngaFoundationFeatureData | NGA Foundation Feature Data.
SRT | sourceType | Source Type | The type(s) of the data set(s) that were used to define the digital representation of the feature or data set. | 23 | ngaFfdWithRtad | FFD with RTAD | NGA Foundation Feature Data with Relocatable Target Assessment Data. |  | No equivalent in DGFCD | No match
SRT | sourceType | Source Type | The type(s) of the data set(s) that were used to define the digital representation of the feature or data set. | 24 | ngaGeoLandCover | Land Cover | NGA GeoCover or LandCover. |  | No equivalent in DGFCD | No match
SRT | sourceType | Source Type | The type(s) of the data set(s) that were used to define the digital representation of the feature or data set. | 25 | ngaGeoNames | GeoNames | NGA GeoNames. |  | AVC to different AC, same AVC | Exactly matching | 531code is missing |  |  |  | NSP | nonSpatialSourceType | The type(s) of data that were used to define the digital representation of the non-spatial component(s) of the feature or data set. |  | ngaGeoNames | NGA GeoNames.
SRT | sourceType | Source Type | The type(s) of the data set(s) that were used to define the digital representation of the feature or data set. | 26 | gpsBasedFieldCollect | GPS | GPS-based field-collected open source data. |  | AVC to different AC, same AVC | Exactly matching | 531code is missing |  |  |  | SSY | spatialSourceType | The type(s) of data that were used to define the digital representation of the spatial component(s) of the feature or data set. |  | gpsBasedFieldCollect | GPS-based field-collected open source data.
SRT | sourceType | Source Type | The type(s) of the data set(s) that were used to define the digital representation of the feature or data set. | 27 | ngaImageCityMap | ICM | NGA Image City Map (ICM). |  | No equivalent in DGFCD | No match
SRT | sourceType | Source Type | The type(s) of the data set(s) that were used to define the digital representation of the feature or data set. | 28 | ikonosImagery | Ikonos Imagery | Ikonos imagery of unspecified type and resolution. |  | AVC to different AC, same AVC | Exactly matching | 531code is missing |  |  |  | SSY | spatialSourceType | The type(s) of data that were used to define the digital representation of the spatial component(s) of the feature or data set. |  | ikonosImagery | Ikonos imagery of unspecified type and resolution.
SRT | sourceType | Source Type | The type(s) of the data set(s) that were used to define the digital representation of the feature or data set. | 29 | usNtmImagery | NTM Imagery | Imagery from (US) National Technical Means (NTM). |  | AVC to different AC, same AVC | Exactly matching | 531code is missing |  |  |  | SSY | spatialSourceType | The type(s) of data that were used to define the digital representation of the spatial component(s) of the feature or data set. |  | usNtmImagery | Imagery from (US) National Technical Means (NTM).
SRT | sourceType | Source Type | The type(s) of the data set(s) that were used to define the digital representation of the feature or data set. | 3 | ngaChartUpdateManual | CHUM | NGA Chart Update Manual (CHUM). |  | No equivalent in DGFCD | No match
SRT | sourceType | Source Type | The type(s) of the data set(s) that were used to define the digital representation of the feature or data set. | 30 | imageryUnspecified | Imagery | Imagery of unspecified type and resolution. |  | AVC to different AC, same AVC | Exactly matching | 531code is missing |  |  |  | SSY | spatialSourceType | The type(s) of data that were used to define the digital representation of the spatial component(s) of the feature or data set. |  | imageryUnspecified | Imagery of unspecified type and resolution.
SRT | sourceType | Source Type | The type(s) of the data set(s) that were used to define the digital representation of the feature or data set. | 31 | ngaInterimTerrainData | ITD | NGA Interim Terrain Data. |  | AVC to different AC, same AVC | Exactly matching | 531code is missing |  |  |  | SSY | spatialSourceType | The type(s) of data that were used to define the digital representation of the spatial component(s) of the feature or data set. |  | ngaInterimTerrainData | NGA Interim Terrain Data.
SRT | sourceType | Source Type | The type(s) of the data set(s) that were used to define the digital representation of the feature or data set. | 32 | ngaInterimVectorData | IVD | NGA Interim Vector Data. |  | AVC to different AC, same AVC | Exactly matching | 531code is missing |  |  |  | NSP | nonSpatialSourceType | The type(s) of data that were used to define the digital representation of the non-spatial component(s) of the feature or data set. |  | ngaInterimVectorData | NGA Interim Vector Data.
SRT | sourceType | Source Type | The type(s) of the data set(s) that were used to define the digital representation of the feature or data set. | 33 | ngaInternationalBoundary | International Boundaries | NGA International Boundaries database. |  | No equivalent in DGFCD | No match
SRT | sourceType | Source Type | The type(s) of the data set(s) that were used to define the digital representation of the feature or data set. | 34 | ngaJointOperatGraphic | JOG | NGA Joint Operational Graphic. |  | No equivalent in DGFCD | No match
SRT | sourceType | Source Type | The type(s) of the data set(s) that were used to define the digital representation of the feature or data set. | 35 | landsatImagery | Landsat Imagery | Landsat imagery of unspecified type and resolution. |  | AVC to different AC, same AVC | Exactly matching | 531code is missing |  |  |  | NSP | nonSpatialSourceType | The type(s) of data that were used to define the digital representation of the non-spatial component(s) of the feature or data set. |  | landsatImagery | Landsat imagery of unspecified type and resolution.
SRT | sourceType | Source Type | The type(s) of the data set(s) that were used to define the digital representation of the feature or data set. | 36 | ngaLittoralWarfareData | LWD | NGA Littoral Warfare Data. |  | No equivalent in DGFCD | No match
SRT | sourceType | Source Type | The type(s) of the data set(s) that were used to define the digital representation of the feature or data set. | 37 | mapChartOrGeodeticData | MC&G | Mapping, charting and/or geodetic data. |  | No equivalent in DGFCD | No match
SRT | sourceType | Source Type | The type(s) of the data set(s) that were used to define the digital representation of the feature or data set. | 38 | ngaMissionSpecificData1 | MSD 1 | NGA Mission Specific Data Level 1. |  | No equivalent in DGFCD | No match
SRT | sourceType | Source Type | The type(s) of the data set(s) that were used to define the digital representation of the feature or data set. | 39 | ngaMissionSpecificData2 | MSD 2 | NGA Mission Specific Data Level 2. |  | No equivalent in DGFCD | No match
SRT | sourceType | Source Type | The type(s) of the data set(s) that were used to define the digital representation of the feature or data set. | 4 | ngaCityGraphic | City Graphic | NGA City Graphic. |  | No equivalent in DGFCD | No match
SRT | sourceType | Source Type | The type(s) of the data set(s) that were used to define the digital representation of the feature or data set. | 40 | ngaMissionSpecificData3 | MSD 3 | NGA Mission Specific Data Level 3. |  | No equivalent in DGFCD | No match
SRT | sourceType | Source Type | The type(s) of the data set(s) that were used to define the digital representation of the feature or data set. | 41 | ngaMissionSpecificData4 | MSD 4 | NGA Mission Specific Data Level 4. |  | No equivalent in DGFCD | No match
SRT | sourceType | Source Type | The type(s) of the data set(s) that were used to define the digital representation of the feature or data set. | 42 | ngaMissionSpecificData5 | MSD 5 | NGA Mission Specific Data Level 5. |  | No equivalent in DGFCD | No match
SRT | sourceType | Source Type | The type(s) of the data set(s) that were used to define the digital representation of the feature or data set. | 43 | usModernizedIntegratedDB | MIDB | (US) Modernized Integrated Data Base. |  | AVC to different AC, same AVC | Exactly matching | 531code is missing |  |  |  | SSY | spatialSourceType | The type(s) of data that were used to define the digital representation of the spatial component(s) of the feature or data set. |  | usModernizedIntegratedDB | (US) Modernized Integrated Data Base.
SRT | sourceType | Source Type | The type(s) of the data set(s) that were used to define the digital representation of the feature or data set. | 44 | nativeData | Native Data | Native data source. |  | No equivalent in DGFCD | No match
SRT | sourceType | Source Type | The type(s) of the data set(s) that were used to define the digital representation of the feature or data set. | 45 | nativeMap | Native Map | Native map source. |  | No equivalent in DGFCD | No match
SRT | sourceType | Source Type | The type(s) of the data set(s) that were used to define the digital representation of the feature or data set. | 46 | ngaMedicalFacilities | Medical Facilities | NGA GIS medical facilities database. |  | No equivalent in DGFCD | No match
SRT | sourceType | Source Type | The type(s) of the data set(s) that were used to define the digital representation of the feature or data set. | 47 | ngaNominalAttTopoEvalMap | NATE | NGA Nominally Attributed Topographic Evaluation map. |  | No equivalent in DGFCD | No match
SRT | sourceType | Source Type | The type(s) of the data set(s) that were used to define the digital representation of the feature or data set. | 48 | ngaPlanningGraphic | Planning Graphic | NGA Planning Graphic. |  | No equivalent in DGFCD | No match
SRT | sourceType | Source Type | The type(s) of the data set(s) that were used to define the digital representation of the feature or data set. | 5 | ngaCombatChart | Combat Chart | NGA Combat Chart data. |  | No equivalent in DGFCD | No match
SRT | sourceType | Source Type | The type(s) of the data set(s) that were used to define the digital representation of the feature or data set. | 50 | usShuttleRadarTopoMission | SRTM | (US) Shuttle Radar Topographic Mission. |  | No equivalent in DGFCD | No match
SRT | sourceType | Source Type | The type(s) of the data set(s) that were used to define the digital representation of the feature or data set. | 51 | siteMap | Site Map | Site map (for example: at a nuclear facility). |  | No equivalent in DGFCD | No match
SRT | sourceType | Source Type | The type(s) of the data set(s) that were used to define the digital representation of the feature or data set. | 52 | ngaTacticalOceanData0 | TOD 0 | NGA Tactical Oceanographic Data Level 0. |  | No equivalent in DGFCD | No match
SRT | sourceType | Source Type | The type(s) of the data set(s) that were used to define the digital representation of the feature or data set. | 53 | ngaTacticalOceanData1 | TOD 1 | NGA Tactical Oceanographic Data Level 1. |  | No equivalent in DGFCD | No match
SRT | sourceType | Source Type | The type(s) of the data set(s) that were used to define the digital representation of the feature or data set. | 54 | ngaTacticalOceanData2 | TOD 2 | NGA Tactical Oceanographic Data Level 2. |  | No equivalent in DGFCD | No match
SRT | sourceType | Source Type | The type(s) of the data set(s) that were used to define the digital representation of the feature or data set. | 55 | ngaTacticalOceanData3 | TOD 3 | NGA Tactical Oceanographic Data Level 3. |  | No equivalent in DGFCD | No match
SRT | sourceType | Source Type | The type(s) of the data set(s) that were used to define the digital representation of the feature or data set. | 56 | ngaTacticalOceanData4 | TOD 4 | NGA Tactical Oceanographic Data Level 4. |  | No equivalent in DGFCD | No match
SRT | sourceType | Source Type | The type(s) of the data set(s) that were used to define the digital representation of the feature or data set. | 57 | ngaTacticalOceanData5 | TOD 5 | NGA Tactical Oceanographic Data Level 5. |  | No equivalent in DGFCD | No match
SRT | sourceType | Source Type | The type(s) of the data set(s) that were used to define the digital representation of the feature or data set. | 58 | ngaTopographicLineMap | TLM | NGA Topographic Line Map. |  | No equivalent in DGFCD | No match
SRT | sourceType | Source Type | The type(s) of the data set(s) that were used to define the digital representation of the feature or data set. | 59 | unitedNationsData | UN Data | United Nations data. |  | No equivalent in DGFCD | No match
SRT | sourceType | Source Type | The type(s) of the data set(s) that were used to define the digital representation of the feature or data set. | 6 | ngaCompressedAdrg | CADRG | NGA Compressed Arc Digitized Raster Graphic. |  | No equivalent in DGFCD | No match
SRT | sourceType | Source Type | The type(s) of the data set(s) that were used to define the digital representation of the feature or data set. | 60 | ngaUrbanVectorMap | UVMap | NGA Urban Vector Map. |  | AVC to different AC, same AVC | Exactly matching | 531code is missing |  |  |  | NSP | nonSpatialSourceType | The type(s) of data that were used to define the digital representation of the non-spatial component(s) of the feature or data set. |  | ngaUrbanVectorMap | NGA Urban Vector Map.
SRT | sourceType | Source Type | The type(s) of the data set(s) that were used to define the digital representation of the feature or data set. | 61 | ngaVectorInterimTerrain | VITD | NGA Vector Interim Terrain Data. |  | AVC to different AC, same AVC | Exactly matching | 531code is missing |  |  |  | NSP | nonSpatialSourceType | The type(s) of data that were used to define the digital representation of the non-spatial component(s) of the feature or data set. |  | ngaVectorInterimTerrain | NGA Vector Interim Terrain Data.
SRT | sourceType | Source Type | The type(s) of the data set(s) that were used to define the digital representation of the feature or data set. | 62 | ngaVectorMap0 | VMap 0 | NGA Vector Map Level 0. |  | No equivalent in DGFCD | No match
SRT | sourceType | Source Type | The type(s) of the data set(s) that were used to define the digital representation of the feature or data set. | 63 | ngaVectorMap1 | VMap 1 | NGA Vector Map Level 1. |  | No equivalent in DGFCD | No match
SRT | sourceType | Source Type | The type(s) of the data set(s) that were used to define the digital representation of the feature or data set. | 64 | ngaVectorMap2 | VMap 2 | NGA Vector Map Level 2. |  | AVC to different AC, same AVC | Exactly matching | 531code is missing |  |  |  | NSP | nonSpatialSourceType | The type(s) of data that were used to define the digital representation of the non-spatial component(s) of the feature or data set. |  | ngaVectorMap2 | NGA Vector Map Level 2.
SRT | sourceType | Source Type | The type(s) of the data set(s) that were used to define the digital representation of the feature or data set. | 65 | ngaWorldVectorShorePlus | WVS Plus | NGA World Vector Shoreline Plus. |  | No equivalent in DGFCD | No match
SRT | sourceType | Source Type | The type(s) of the data set(s) that were used to define the digital representation of the feature or data set. | 66 | quickBirdMultiMono | QuickBird Multispectral Monoscopic Imagery | QuickBird multispectral monoscopic imagery with nominal 2.44 metre resolution. |  | No equivalent in DGFCD | No match
SRT | sourceType | Source Type | The type(s) of the data set(s) that were used to define the digital representation of the feature or data set. | 67 | quickBirdMultiStereo | QuickBird Multispectral Stereoscopic Imagery | QuickBird multispectral stereoscopic imagery with nominal 2.44 metre resolution. |  | No equivalent in DGFCD | No match
SRT | sourceType | Source Type | The type(s) of the data set(s) that were used to define the digital representation of the feature or data set. | 68 | quickBirdPanMono | QuickBird Panchromatic Monoscopic Imagery | QuickBird panchromatic monoscopic imagery with nominal 60 centimetre resolution. |  | No equivalent in DGFCD | No match
SRT | sourceType | Source Type | The type(s) of the data set(s) that were used to define the digital representation of the feature or data set. | 69 | quickBirdPanStereo | QuickBird Panchromatic Stereoscopic Imagery | QuickBird panchromatic stereoscopic imagery with nominal 60 centimetre resolution. |  | No equivalent in DGFCD | No match
SRT | sourceType | Source Type | The type(s) of the data set(s) that were used to define the digital representation of the feature or data set. | 7 | ngaControlledImageBase1 | CIB1 | NGA Controlled Imagery Base 1 metre data. |  | AVC to different AC, same AVC | Exactly matching | 531code is missing |  |  |  | SSY | spatialSourceType | The type(s) of data that were used to define the digital representation of the spatial component(s) of the feature or data set. |  | ngaControlledImageBase1 | NGA Controlled Imagery Base 1 metre data.
SRT | sourceType | Source Type | The type(s) of the data set(s) that were used to define the digital representation of the feature or data set. | 70 | ikonosMultiMono | Ikonos Multispectral Monoscopic Imagery | Ikonos multispectral monoscopic imagery with nominal 4 metre resolution. |  | No equivalent in DGFCD | No match
SRT | sourceType | Source Type | The type(s) of the data set(s) that were used to define the digital representation of the feature or data set. | 71 | ikonosMultiStereo | Ikonos Multispectral Stereoscopic Imagery | Ikonos multispectral stereoscopic imagery with nominal 4 metre resolution. |  | No equivalent in DGFCD | No match
SRT | sourceType | Source Type | The type(s) of the data set(s) that were used to define the digital representation of the feature or data set. | 72 | ikonosPanMono | Ikonos Panchromatic Monoscopic Imagery | Ikonos panchromatic monoscopic imagery with nominal 1 metre resolution. |  | No equivalent in DGFCD | No match
SRT | sourceType | Source Type | The type(s) of the data set(s) that were used to define the digital representation of the feature or data set. | 73 | ikonosPanStereo | Ikonos Panchromatic Stereoscopic Imagery | Ikonos panchromatic stereoscopic imagery with nominal 1 metre resolution. |  | No equivalent in DGFCD | No match
SRT | sourceType | Source Type | The type(s) of the data set(s) that were used to define the digital representation of the feature or data set. | 74 | spot10mImagery | SPOT 10m Imagery | SPOT 4 imagery of unspecified type with nominal 10 metre resolution. |  | No equivalent in DGFCD | No match
SRT | sourceType | Source Type | The type(s) of the data set(s) that were used to define the digital representation of the feature or data set. | 75 | spot5mImagery | SPOT 5m Imagery | SPOT 5 imagery of unspecified type with nominal 5 metre resolution. |  | No equivalent in DGFCD | No match
SRT | sourceType | Source Type | The type(s) of the data set(s) that were used to define the digital representation of the feature or data set. | 76 | spot5mMultiMono | SPOT 5m Multispectral Monoscopic Imagery | SPOT 5 multispectral monoscopic imagery with nominal 5 metre resolution. |  | No equivalent in DGFCD | No match
SRT | sourceType | Source Type | The type(s) of the data set(s) that were used to define the digital representation of the feature or data set. | 77 | spot5mMultiStereo | SPOT 5m Multispectral Stereoscopic Imagery | SPOT 5 multispectral stereoscopic imagery with nominal 5 metre resolution. |  | No equivalent in DGFCD | No match
SRT | sourceType | Source Type | The type(s) of the data set(s) that were used to define the digital representation of the feature or data set. | 78 | spot5mPanMono | SPOT 5m Panchromatic Monoscopic Imagery | SPOT 5 panchromatic monoscopic imagery with nominal 5 metre resolution. |  | No equivalent in DGFCD | No match
SRT | sourceType | Source Type | The type(s) of the data set(s) that were used to define the digital representation of the feature or data set. | 79 | spot5mPanStereo | SPOT 5m Panchromatic Stereoscopic Imagery | SPOT 5 panchromatic stereoscopic imagery with nominal 5 metre resolution. |  | No equivalent in DGFCD | No match
SRT | sourceType | Source Type | The type(s) of the data set(s) that were used to define the digital representation of the feature or data set. | 8 | ngaControlledImageBase5 | CIB5 | NGA Controlled Imagery Base 5 metre data. |  | No equivalent in DGFCD | No match
SRT | sourceType | Source Type | The type(s) of the data set(s) that were used to define the digital representation of the feature or data set. | 80 | spot2r5mPanMono | SPOT 2.5m Panchromatic Monoscopic Imagery | SPOT 5: High Resolution Geometric (HRG) THR 'supermode' imagery with nominal 2.5 metre resolution. |  | No equivalent in DGFCD | No match
SRT | sourceType | Source Type | The type(s) of the data set(s) that were used to define the digital representation of the feature or data set. | 81 | spot2r5mMultiMono | SPOT 2.5m Multispectral Monoscopic Imagery | SPOT 5: High Resolution Geometric (HRG) THX 'supermode' multispectral imagery with nominal 2.5 metre resolution. |  | No equivalent in DGFCD | No match
SRT | sourceType | Source Type | The type(s) of the data set(s) that were used to define the digital representation of the feature or data set. | 82 | spot5mMonoImagery | SPOT 5m Monoscopic Imagery | SPOT 5: High Resolution Geometric (HRG) M imagery with nominal 5 metre resolution. |  | No equivalent in DGFCD | No match
SRT | sourceType | Source Type | The type(s) of the data set(s) that were used to define the digital representation of the feature or data set. | 83 | spot5mStereoImagery | SPOT 5m Stereoscopic Imagery | SPOT 5 High Resolution Stereoscopic (HRS) imagery with nominal 5 metre resolution. |  | No equivalent in DGFCD | No match
SRT | sourceType | Source Type | The type(s) of the data set(s) that were used to define the digital representation of the feature or data set. | 84 | spot10mMultiMono | SPOT 10m Multispectral Monoscopic Imagery | SPOT 5 High Resolution Geometric (HRG) 'XI' multispectral mode imagery with nominal 10 metre resolution. |  | No equivalent in DGFCD | No match
SRT | sourceType | Source Type | The type(s) of the data set(s) that were used to define the digital representation of the feature or data set. | 85 | spotHrgDtm | SPOT HRG Digital Terrain Model | SPOT 5 High Resolution Geometric (HRG) Digital Terrain Model (DTM) of unspecified resolution. |  | No equivalent in DGFCD | No match
SRT | sourceType | Source Type | The type(s) of the data set(s) that were used to define the digital representation of the feature or data set. | 9 | quickBirdImagery | QuickBird Imagery | QuickBird imagery of unspecified type and resolution. |  | AVC to different AC, same AVC | Exactly matching | 531code is missing |  |  |  | SSY | spatialSourceType | The type(s) of data that were used to define the digital representation of the spatial component(s) of the feature or data set. |  | quickBirdImagery | QuickBird imagery of unspecified type and resolution.
SRT | sourceType | Source Type | The type(s) of the data set(s) that were used to define the digital representation of the feature or data set. | 92 | vectorData | Vector Data | Vector data of unspecified scale. |  | No equivalent in DGFCD | No match
SRT | sourceType | Source Type | The type(s) of the data set(s) that were used to define the digital representation of the feature or data set. | 93 | vectorData25k | 1:25k Vector Data | 1:25,000 scale vector data. |  | No equivalent in DGFCD | No match
SRT | sourceType | Source Type | The type(s) of the data set(s) that were used to define the digital representation of the feature or data set. | 94 | vectorData50k | 1:50k Vector Data | 1:50,000 scale vector data. |  | No equivalent in DGFCD | No match
SRT | sourceType | Source Type | The type(s) of the data set(s) that were used to define the digital representation of the feature or data set. | 95 | vectorData100k | 1:100k Vector Data | 1:100,000 scale vector data. |  | No equivalent in DGFCD | No match
SRT | sourceType | Source Type | The type(s) of the data set(s) that were used to define the digital representation of the feature or data set. | 96 | nativeGazetteer | Native Gazetteer | Native gazetteer source. |  | No equivalent in DGFCD | No match
SRT | sourceType | Source Type | The type(s) of the data set(s) that were used to define the digital representation of the feature or data set. | 97 | nativeCensus | Native Census | Native census source. |  | No equivalent in DGFCD | No match
SRT | sourceType | Source Type | The type(s) of the data set(s) that were used to define the digital representation of the feature or data set. | 98 | nativeAuthGraphic | Native Authoritative Graphic | Native authoritative graphic (for example: a map or chart) source. |  | No equivalent in DGFCD | No match
SRT | sourceType | Source Type | The type(s) of the data set(s) that were used to define the digital representation of the feature or data set. | 99 | nativeAuthData | Native Authoritative Data | Native authoritative data (for example: books or periodicals) source. |  | No equivalent in DGFCD | No match
SS1 | specialNavSystemType | Special Navigation System Type | The type of a worldwide land-based special navigation system. | 1 | decca | DECCA | A high accuracy, short- to medium-range radio navigation aid intended for coastal and landfall navigation. |  | AVC to same AC and AVC | Exactly matching |  |  |  |  | SS1 | specialNavSystemType | The type of a worldwide land-based special navigation system. | 1 | decca | A high accuracy, short- to medium-range radio navigation aid intended for coastal and landfall navigation.
SS1 | specialNavSystemType | Special Navigation System Type | The type of a worldwide land-based special navigation system. | 2 | loranA | LORAN-A | Long range (area) navigation system 'A'. |  | AVC to same AC and AVC | Exactly matching |  |  |  |  | SS1 | specialNavSystemType | The type of a worldwide land-based special navigation system. | 2 | loranA | Long range (area) navigation system 'A'.
SS1 | specialNavSystemType | Special Navigation System Type | The type of a worldwide land-based special navigation system. | 3 | loranC | LORAN-C | The LOng RAnge Navigation-C (LORAN) system is a hyperbolic, land-based navigation system operating in the 90 to 110 kHz frequency band. | The stations may also be based on the water surface. Located in North America, operated by the United States Coast Guard. See US Aeronautical Information Manual Section 1-1-15. | AVC to same AC and AVC | Exactly matching |  |  |  |  | SS1 | specialNavSystemType | The type of a worldwide land-based special navigation system. | 3 | loranC | The LOng RAnge Navigation-C (LORAN) system is a hyperbolic, land-based navigation system operating in the 90 to 110 kHz frequency band. | The stations may also be based on the water surface. Located in North America, operated by the United States Coast Guard. See US Aeronautical Information Manual Section 1-1-15.
SS1 | specialNavSystemType | Special Navigation System Type | The type of a worldwide land-based special navigation system. | 4 | loranD | LORAN-D | Long range (area) navigation system 'D'. |  | AVC to same AC and AVC | Exactly matching |  |  |  |  | SS1 | specialNavSystemType | The type of a worldwide land-based special navigation system. | 4 | loranD | Long range (area) navigation system 'D'.
SS2 | specialNavServiceType | Special Navigation Service Type | The type of service provided by the station equipment within the special navigation system chain. | 1 | deccaGreenSlave | DECCA Green Slave | One of the patterns in a set of hyperbolic lines of position - Green Slave station of a DECCA chain. |  | AVC to same AC and AVC | Exactly matching |  |  |  |  | SS2 | specialNavServiceType | The type of service provided by the station equipment within the special navigation system chain. | 1 | deccaGreenSlave | One of the patterns in a set of hyperbolic lines of position - Green Slave station of a DECCA chain.
SS2 | specialNavServiceType | Special Navigation Service Type | The type of service provided by the station equipment within the special navigation system chain. | 2 | deccaPurpleSlave | DECCA Purple Slave | One of the patterns in a set of hyperbolic lines of position - Purple Slave station of a DECCA chain. |  | AVC to same AC and AVC | Exactly matching |  |  |  |  | SS2 | specialNavServiceType | The type of service provided by the station equipment within the special navigation system chain. | 2 | deccaPurpleSlave | One of the patterns in a set of hyperbolic lines of position - Purple Slave station of a DECCA chain.
SS2 | specialNavServiceType | Special Navigation Service Type | The type of service provided by the station equipment within the special navigation system chain. | 3 | deccaRedSlave | DECCA Red Slave | One of the patterns in a set of hyperbolic lines of position - Red Slave station of a DECCA chain. |  | AVC to same AC and AVC | Exactly matching |  |  |  |  | SS2 | specialNavServiceType | The type of service provided by the station equipment within the special navigation system chain. | 3 | deccaRedSlave | One of the patterns in a set of hyperbolic lines of position - Red Slave station of a DECCA chain.
SS2 | specialNavServiceType | Special Navigation Service Type | The type of service provided by the station equipment within the special navigation system chain. | 4 | loranSecondary | LORAN Secondary | Secondary station of a LORAN chain. | See US Aeronautical Information Manual Section 1-1-15. | AVC to same AC and AVC | Exactly matching |  |  |  |  | SS2 | specialNavServiceType | The type of service provided by the station equipment within the special navigation system chain. | 4 | loranSecondary | Secondary station of a LORAN chain. | See US Aeronautical Information Manual Section 1-1-15.
SS2 | specialNavServiceType | Special Navigation Service Type | The type of service provided by the station equipment within the special navigation system chain. | 5 | master | Master | Master station of a LORAN or DECCA chain. | See US Aeronautical Information Manual Section 1-1-15. | AVC to same AC and AVC | Exactly matching |  |  |  |  | SS2 | specialNavServiceType | The type of service provided by the station equipment within the special navigation system chain. | 5 | master | Master station of a LORAN or DECCA chain. | See US Aeronautical Information Manual Section 1-1-15.
SSC | structureShape | Structure Shape | The geometric form, appearance, and/or configuration of the feature as a whole. | 100 | rectangularPrism | Rectangular Prism | In the shape of a rectangular prism with the long faces oriented vertically and the base shaped as a rectangle (not as a square). |  | AVC to same AC and AVC | Exactly matching |  |  |  |  | SSC | structureShape | The geometric form, appearance, and/or configuration of the feature as a whole. | 100 | rectangularPrism | In the shape of a rectangular prism with the long faces oriented vertically and the base shaped as a rectangle (not as a square).
SSC | structureShape | Structure Shape | The geometric form, appearance, and/or configuration of the feature as a whole. | 101 | squarePrism | Square Prism | In the shape of a rectangular prism with the long faces oriented vertically and the base shaped as a square. |  | AVC to same AC and AVC | Exactly matching |  |  |  |  | SSC | structureShape | The geometric form, appearance, and/or configuration of the feature as a whole. | 101 | squarePrism | In the shape of a rectangular prism with the long faces oriented vertically and the base shaped as a square.
SSC | structureShape | Structure Shape | The geometric form, appearance, and/or configuration of the feature as a whole. | 102 | hShaped | H' Shaped | In the shape of a series of rectangular prisms joined so as to be in the overall shape of the capital letter 'H' when viewed from above. |  | No equivalent in DGFCD | No match
SSC | structureShape | Structure Shape | The geometric form, appearance, and/or configuration of the feature as a whole. | 107 | tower | Tower | In the shape of a relatively tall, narrow structure. | May be of various shapes, sizes, and either open-frame or solid. | AVC to same AC, different AVC | Loosely matching |  |  |  |  | SSC | structureShape | The geometric form, appearance, and/or configuration of the feature as a whole. | 91 | verticalCylindrical | In the shape of a vertical cylinder. | The top may be of various shapes, for example, flat, rounded, and/or conical.
SSC | structureShape | Structure Shape | The geometric form, appearance, and/or configuration of the feature as a whole. | 109 | obelisk | Obelisk | In the shape of a tapering, four-sided pillar with a pyramidal apex. |  | AVC to same AC and AVC | Exactly matching |  |  |  |  | SSC | structureShape | The geometric form, appearance, and/or configuration of the feature as a whole. | 109 | obelisk | In the shape of a tapering, four-sided pillar with a pyramidal apex.
SSC | structureShape | Structure Shape | The geometric form, appearance, and/or configuration of the feature as a whole. | 111 | ellipsoidal | Ellipsoidal | In the shape of an ellipsoid of revolution whose axes are of unequal length, one being especially long and the others relatively equal and short. | A misshapen sphere. | No equivalent in DGFCD | No match
SSC | structureShape | Structure Shape | The geometric form, appearance, and/or configuration of the feature as a whole. | 112 | statueOnPedestal | Statue on Pedestal | A representation of a living being, sculptured, moulded, or cast in a variety of materials (for example: marble, metal, or plaster) whose base is mounted on a column. | Especially a life-size or larger figure of a deity, mythical being, or eminent person. Although the pedestal is typically only a few metres in height it can be quite significant; for example, the 17 foot high statue of Lord Nelson in Trafalgar Square, Lon | AVC to same AC and AVC | Exactly matching |  |  |  |  | SSC | structureShape | The geometric form, appearance, and/or configuration of the feature as a whole. | 112 | statueOnPedestal | A representation of a living being, sculptured, moulded, or cast in a variety of materials (for example: marble, metal, or plaster) whose base is mounted on a column. | Especially a life-size or larger figure of a deity, mythical being, or eminent person. Although the pedestal is typically only a few metres in height it can be quite significant; for example, the 17 foot high statue of Lord Nelson in Trafalgar Square, London, is mounted on a 185 foot tall column.
SSC | structureShape | Structure Shape | The geometric form, appearance, and/or configuration of the feature as a whole. | 12 | pyramidal | Pyramidal | In the shape of a polyhedron of which the base is a polygon of any number of sides, and the other faces are triangles with a common vertex. | Usually four-sided. | AVC to same AC and AVC | Exactly matching |  |  |  |  | SSC | structureShape | The geometric form, appearance, and/or configuration of the feature as a whole. | 12 | pyramidal | In the shape of a polyhedron of which the base is a polygon of any number of sides, and the other faces are triangles with a common vertex. | Usually four-sided.
SSC | structureShape | Structure Shape | The geometric form, appearance, and/or configuration of the feature as a whole. | 17 | spherical | Spherical | In the shape of a sphere. | If the sphere is half-buried then it may appear as a dome. | AVC to same AC and AVC | Exactly matching |  |  |  |  | SSC | structureShape | The geometric form, appearance, and/or configuration of the feature as a whole. | 17 | spherical | In the shape of a sphere. | If the sphere is half-buried then it may appear as a dome.
SSC | structureShape | Structure Shape | The geometric form, appearance, and/or configuration of the feature as a whole. | 2 | horizontalCappedCylinder | Horizontal Capped Cylindrical | In the shape of a horizontal cylinder whose ends are rounded. | Sometimes referred to as 'blimp shaped'. | AVC to same AC and AVC | Exactly matching |  |  |  |  | SSC | structureShape | The geometric form, appearance, and/or configuration of the feature as a whole. | 2 | horizontalCappedCylinder | In the shape of a horizontal cylinder whose ends are rounded. | Sometimes referred to as 'blimp shaped'.
SSC | structureShape | Structure Shape | The geometric form, appearance, and/or configuration of the feature as a whole. | 3 | hemiEllipsoidal | Hemi-ellipsoidal | In the shape of the upper half of an ellipsoid of revolution whose axes are of unequal length, one being especially long and the others relatively equal and short. | A misshapen hemisphere. | No equivalent in DGFCD | No match
SSC | structureShape | Structure Shape | The geometric form, appearance, and/or configuration of the feature as a whole. | 4 | verticalCappedCylindrical | Vertical Capped Cylindrical | In the shape of a vertical cylinder whose ends are rounded. | Sometimes referred to as 'bullet shaped'. | AVC to same AC and AVC | Exactly matching |  |  |  |  | SSC | structureShape | The geometric form, appearance, and/or configuration of the feature as a whole. | 4 | verticalCappedCylindrical | In the shape of a vertical cylinder whose ends are rounded. | Sometimes referred to as 'bullet shaped'.
SSC | structureShape | Structure Shape | The geometric form, appearance, and/or configuration of the feature as a whole. | 59 | cylindricalWithFramework | Cylindrical with Framework | In the shape of an upright cylinder, usually with an external bracing structure. | The height of the cylinder may vary over time. The top may be of various shapes, for example, flat, rounded, or conical. For example, a telescoping gasholder (gasometer). | AVC to same AC and AVC | Exactly matching |  |  |  |  | SSC | structureShape | The geometric form, appearance, and/or configuration of the feature as a whole. | 59 | cylindricalWithFramework | In the shape of an upright cylinder, usually with an external bracing structure. | The height of the cylinder may vary over time. The top may be of various shapes, for example, flat, rounded, or conical. For example, a telescoping gasholder (gasometer).
SSC | structureShape | Structure Shape | The geometric form, appearance, and/or configuration of the feature as a whole. | 65 | cylindricalFlatTop | Cylindrical with Flat Top | In the shape of a vertical cylinder with a flat top. |  | AVC to same AC and AVC | Exactly matching |  |  |  |  | SSC | structureShape | The geometric form, appearance, and/or configuration of the feature as a whole. | 65 | cylindricalFlatTop | In the shape of a vertical cylinder with a flat top.
SSC | structureShape | Structure Shape | The geometric form, appearance, and/or configuration of the feature as a whole. | 66 | cylindricalDomedTop | Cylindrical with Domed Top | In the shape of a vertical cylinder with a domed top. |  | AVC to same AC and AVC | Exactly matching |  |  |  |  | SSC | structureShape | The geometric form, appearance, and/or configuration of the feature as a whole. | 66 | cylindricalDomedTop | In the shape of a vertical cylinder with a domed top.
SSC | structureShape | Structure Shape | The geometric form, appearance, and/or configuration of the feature as a whole. | 71 | cylindricalConicalTop | Cylindrical with Conical Top | In the shape of a vertical cylinder with a conical top. |  | AVC to same AC and AVC | Exactly matching |  |  |  |  | SSC | structureShape | The geometric form, appearance, and/or configuration of the feature as a whole. | 71 | cylindricalConicalTop | In the shape of a vertical cylinder with a conical top.
SSC | structureShape | Structure Shape | The geometric form, appearance, and/or configuration of the feature as a whole. | 75 | tetrahedral | Tetrahedral | In the shape of a polyhedron of which the base is a triangle, and the other faces are triangles with a common vertex. |  | No equivalent in DGFCD | No match
SSC | structureShape | Structure Shape | The geometric form, appearance, and/or configuration of the feature as a whole. | 76 | shapedLikeFunnel | Funnel Shaped | In the shape of a cone, apex at the bottom, with a small hole or tube at the apex. | Used, for example, for guiding liquid or powder through a narrow opening. | AVC to same AC and AVC | Exactly matching |  |  |  |  | SSC | structureShape | The geometric form, appearance, and/or configuration of the feature as a whole. | 76 | shapedLikeFunnel | In the shape of a cone, apex at the bottom, with a small hole or tube at the apex. | Used, for example, for guiding liquid or powder through a narrow opening.
SSC | structureShape | Structure Shape | The geometric form, appearance, and/or configuration of the feature as a whole. | 77 | arched | Arched | In the shape of a curved structure spanning an opening. | May be used, for example, as a support (for example: for a bridge, roof, wall, or floor), as a monument, or as an ornamental feature. | AVC to same AC and AVC | Exactly matching |  |  |  |  | SSC | structureShape | The geometric form, appearance, and/or configuration of the feature as a whole. | 77 | arched | In the shape of a curved structure spanning an opening. | May be used, for example, as a support (for example: for a bridge, roof, wall, or floor), as a monument, or as an ornamental feature.
SSC | structureShape | Structure Shape | The geometric form, appearance, and/or configuration of the feature as a whole. | 78 | multipleArched | Multiple Arched | In the shape of a series of arches. | For example, as along an arcade. | AVC to same AC and AVC | Exactly matching |  |  |  |  | SSC | structureShape | The geometric form, appearance, and/or configuration of the feature as a whole. | 78 | multipleArched | In the shape of a series of arches. | For example, as along an arcade.
SSC | structureShape | Structure Shape | The geometric form, appearance, and/or configuration of the feature as a whole. | 82 | iShaped | I' Shaped | In the shape of a series of rectangular prisms joined so as to be in the overall shape of the capital letter 'I' when viewed from above. |  | No equivalent in DGFCD | No match
SSC | structureShape | Structure Shape | The geometric form, appearance, and/or configuration of the feature as a whole. | 87 | domed | Domed | In the shape of a hemispherical surface, often as a rounded vault forming all or part of the roof of a building. | Typically the structure supporting the dome has an elliptical (including circular) or polygonal base. | AVC to same AC and AVC | Exactly matching |  |  |  |  | SSC | structureShape | The geometric form, appearance, and/or configuration of the feature as a whole. | 87 | domed | In the shape of a hemispherical surface, often as a rounded vault forming all or part of the roof of a building. | Typically the structure supporting the dome has an elliptical (including circular) or polygonal base.
SSC | structureShape | Structure Shape | The geometric form, appearance, and/or configuration of the feature as a whole. | 88 | sphericalOnColumn | Spherical on Column | In the shape of a sphere raised up on a column. | The column serves as the sole support structure. The sphere may be 'flattened' so that its vertical dimension is smaller than its horizontal dimension (an ellipsoidal shape). | AVC to same AC and AVC | Exactly matching |  |  |  |  | SSC | structureShape | The geometric form, appearance, and/or configuration of the feature as a whole. | 88 | sphericalOnColumn | In the shape of a sphere raised up on a column. | The column serves as the sole support structure. The sphere may be 'flattened' so that its vertical dimension is smaller than its horizontal dimension (an ellipsoidal shape).
SSC | structureShape | Structure Shape | The geometric form, appearance, and/or configuration of the feature as a whole. | 89 | cylindricalOnTower | Cylindrical on Tower | In the shape of a vertical cylinder raised up on a support structure. | The top may be of various shapes, for example, flat, rounded, and/or conical. The support structure may be in the form of multiple poles or trusses. | AVC to same AC and AVC | Exactly matching |  |  |  |  | SSC | structureShape | The geometric form, appearance, and/or configuration of the feature as a whole. | 89 | cylindricalOnTower | In the shape of a vertical cylinder raised up on a support structure. | The top may be of various shapes, for example, flat, rounded, and/or conical. The support structure may be in the form of multiple poles or trusses.
SSC | structureShape | Structure Shape | The geometric form, appearance, and/or configuration of the feature as a whole. | 91 | verticalCylindrical | Vertical Cylindrical | In the shape of a vertical cylinder. | The top may be of various shapes, for example, flat, rounded, and/or conical. | AVC to same AC and AVC | Exactly matching |  |  |  |  | SSC | structureShape | The geometric form, appearance, and/or configuration of the feature as a whole. | 91 | verticalCylindrical | In the shape of a vertical cylinder. | The top may be of various shapes, for example, flat, rounded, and/or conical.
SSC | structureShape | Structure Shape | The geometric form, appearance, and/or configuration of the feature as a whole. | 92 | cubic | Cubic | In the shape of a rectangular prism with all faces of equal size. |  | AVC to same AC and AVC | Exactly matching |  |  |  |  | SSC | structureShape | The geometric form, appearance, and/or configuration of the feature as a whole. | 92 | cubic | In the shape of a rectangular prism with all faces of equal size.
SSC | structureShape | Structure Shape | The geometric form, appearance, and/or configuration of the feature as a whole. | 94 | boardLikePrism | Board-like Prism | In the shape of a rectangular prism with the short faces oriented vertically and the base shaped as a wide rectangle. |  | AVC to same AC and AVC | Exactly matching |  |  |  |  | SSC | structureShape | The geometric form, appearance, and/or configuration of the feature as a whole. | 94 | boardLikePrism | In the shape of a rectangular prism with the short faces oriented vertically and the base shaped as a wide rectangle.
SSC | structureShape | Structure Shape | The geometric form, appearance, and/or configuration of the feature as a whole. | 95 | columnar | Columnar | In the shape of a long vertical, often slightly tapering, cylinder. | For example, surmounted by an entablature and forming part of an arcade or colonnade, or standing alone as a monument. | AVC to same AC and AVC | Exactly matching |  |  |  |  | SSC | structureShape | The geometric form, appearance, and/or configuration of the feature as a whole. | 95 | columnar | In the shape of a long vertical, often slightly tapering, cylinder. | For example, surmounted by an entablature and forming part of an arcade or colonnade, or standing alone as a monument.
SSC | structureShape | Structure Shape | The geometric form, appearance, and/or configuration of the feature as a whole. | 96 | plaque | Plaque | In the shape of an ornamental plate or tablet. | For example, affixed to a monument or building and containing identifying or commemorative details. | AVC to same AC and AVC | Exactly matching |  |  |  |  | SSC | structureShape | The geometric form, appearance, and/or configuration of the feature as a whole. | 96 | plaque | In the shape of an ornamental plate or tablet. | For example, affixed to a monument or building and containing identifying or commemorative details.
SSC | structureShape | Structure Shape | The geometric form, appearance, and/or configuration of the feature as a whole. | 97 | statue | Statue | A representation of a living being, sculptured, moulded, or cast in a variety of materials (for example: marble, metal, or plaster). | Especially a life-size or larger figure of a deity, mythical being, or eminent person. | AVC to same AC and AVC | Exactly matching |  |  |  |  | SSC | structureShape | The geometric form, appearance, and/or configuration of the feature as a whole. | 97 | statue | A representation of a living being, sculptured, moulded, or cast in a variety of materials (for example: marble, metal, or plaster). | Especially a life-size or larger figure of a deity, mythical being, or eminent person.
SSC | structureShape | Structure Shape | The geometric form, appearance, and/or configuration of the feature as a whole. | 98 | cross | Cross | In the shape of a tall upright post surmounted with an attached short transverse beam. | For example, a Calvary cross. | AVC to same AC and AVC | Exactly matching |  |  |  |  | SSC | structureShape | The geometric form, appearance, and/or configuration of the feature as a whole. | 98 | cross | In the shape of a tall upright post surmounted with an attached short transverse beam. | For example, a Calvary cross.
SSC | structureShape | Structure Shape | The geometric form, appearance, and/or configuration of the feature as a whole. | 99 | horizontalCylindrical | Horizontal Cylindrical | In the shape of a horizontal cylinder. | The ends may be various shapes, for example, flat, rounded, and/or conical. | AVC to same AC and AVC | Exactly matching |  |  |  |  | SSC | structureShape | The geometric form, appearance, and/or configuration of the feature as a whole. | 99 | horizontalCylindrical | In the shape of a horizontal cylinder. | The ends may be various shapes, for example, flat, rounded, and/or conical.
SSG | streetSignType | Street Sign Type | The type of a street sign based on the nature of the information that it displays. | 1 | direction | Direction | Displays information about one or more potential destinations and directions that may be followed to reach that destination. | The display often includes distance information. | AVC to same AC and AVC | Exactly matching |  |  |  |  | SSG | streetSignType | The type of a street sign based on the nature of the information that it displays. | 1 | direction | Displays information about one or more potential destinations and directions that may be followed to reach that destination. | The display often includes distance information.
SSG | streetSignType | Street Sign Type | The type of a street sign based on the nature of the information that it displays. | 10 | warning | Warning | Displays an indication of a potential hazard, obstacle or situation on the road ahead that requires caution as it is traversed. | These signs may indicate, for example, approach to: the beginning or end of a divided highway; a recognized animal, pedestrian or railway crossing; a road junction; a traffic signal; a bridge or tunnel; road construction; an unusual degree of road curvatu | AVC to same AC and AVC | Exactly matching |  |  |  |  | SSG | streetSignType | The type of a street sign based on the nature of the information that it displays. | 10 | warning | Displays an indication of a potential hazard, obstacle or situation on the road ahead that requires caution as it is traversed. | These signs may indicate, for example, approach to: the beginning or end of a divided highway; a recognized animal, pedestrian or railway crossing a road junction a traffic signal a bridge or tunnel road construction an unusual degree of road curvature unusual conditions caused by oncoming traffic or the nature of road conditions ahead (for example: potential rock slides).
SSG | streetSignType | Street Sign Type | The type of a street sign based on the nature of the information that it displays. | 2 | electronicMessage | Electronic Message | Displays a temporary message regarding conditions on the road ahead. | Usually the message is controlled remotely. For example, a sign warning of traffic congestion, accidents, incidents, construction zones, alternative routes or temporary speed limit changes. | AVC to same AC and AVC | Exactly matching |  |  |  |  | SSG | streetSignType | The type of a street sign based on the nature of the information that it displays. | 2 | electronicMessage | Displays a temporary message regarding conditions on the road ahead. | Usually the message is controlled remotely. For example, a sign warning of traffic congestion, accidents, incidents, construction zones, alternative routes or temporary speed limit changes.
SSG | streetSignType | Street Sign Type | The type of a street sign based on the nature of the information that it displays. | 3 | generalInformation | General Information | Displays general information intended to be useful to motorists. | For example: displays the name of a business, service, or facility that may be located along or near the road. | AVC to same AC and AVC | Exactly matching |  |  |  |  | SSG | streetSignType | The type of a street sign based on the nature of the information that it displays. | 3 | generalInformation | Displays general information intended to be useful to motorists. | For example: displays the name of a business, service, or facility that may be located along or near the road.
SSG | streetSignType | Street Sign Type | The type of a street sign based on the nature of the information that it displays. | 4 | mandatoryRegulation | Mandatory Regulation | Displays information indicating what traffic must do when traversing a specific segment or lane of the road. | For example, allocating certain lanes of the road to specific vehicles (for example: bus or taxi lanes). It may also be used to indicate special instructions, such as, 'attach or remove snow chains', 'use this lane only at road construction sites', or 'ma | AVC to same AC and AVC | Exactly matching |  |  |  |  | SSG | streetSignType | The type of a street sign based on the nature of the information that it displays. | 4 | mandatoryRegulation | Displays information indicating what traffic must do when traversing a specific segment or lane of the road. | For example, allocating certain lanes of the road to specific vehicles (for example: bus or taxi lanes). It may also be used to indicate special instructions, such as, 'attach or remove snow chains', 'use this lane only at road construction sites', or 'mandatory route for vehicles carrying dangerous loads'.
SSG | streetSignType | Street Sign Type | The type of a street sign based on the nature of the information that it displays. | 5 | placeIdentification | Place Identification | Displays the place name of a landmark. | For example, the name of a town, river, mountain or administrative boundary (for example: a 'state line'). | AVC to same AC and AVC | Exactly matching |  |  |  |  | SSG | streetSignType | The type of a street sign based on the nature of the information that it displays. | 5 | placeIdentification | Displays the place name of a landmark. | For example, the name of a town, river, mountain or administrative boundary (for example: a 'state line').
SSG | streetSignType | Street Sign Type | The type of a street sign based on the nature of the information that it displays. | 6 | prohibitedRestrictedActivity | Prohibited or Restricted Activity | Displays information indicating that certain types of vehicle movements or types of traffic are prohibited. | These signs may indicate, for example: 'no entry', 'no parking', 'no passing', 'no turns', 'wrong way', or specify a speed limit. | AVC to same AC and AVC | Exactly matching |  |  |  |  | SSG | streetSignType | The type of a street sign based on the nature of the information that it displays. | 6 | prohibitedRestrictedActivity | Displays information indicating that certain types of vehicle movements or types of traffic are prohibited. | These signs may indicate, for example: 'no entry', 'no parking', 'no passing', 'no turns', 'wrong way', or specify a speed limit.
SSG | streetSignType | Street Sign Type | The type of a street sign based on the nature of the information that it displays. | 7 | roadIdentification | Road Identification | Displays the name of the road. | The road name usually forms part of the postal address of sites along the sides of the road. | AVC to same AC and AVC | Exactly matching |  |  |  |  | SSG | streetSignType | The type of a street sign based on the nature of the information that it displays. | 7 | roadIdentification | Displays the name of the road. | The road name usually forms part of the postal address of sites along the sides of the road.
SSG | streetSignType | Street Sign Type | The type of a street sign based on the nature of the information that it displays. | 8 | routeMarker | Route Marker | Displays the designated name and/or identifying number of a road. | The sign may also display an emblem used to designate the road type (for example: national, interstate, or local). | AVC to same AC and AVC | Exactly matching |  |  |  |  | SSG | streetSignType | The type of a street sign based on the nature of the information that it displays. | 8 | routeMarker | Displays the designated name and/or identifying number of a road. | The sign may also display an emblem used to designate the road type (for example: national, interstate, or local).
SSG | streetSignType | Street Sign Type | The type of a street sign based on the nature of the information that it displays. | 9 | trafficControl | Traffic Control | Displays an indication of the order in which vehicles should merge at road junctions or pass through intersections. | For example: 'yield', 'stop', and similar traffic right-of-way signs. | AVC to same AC and AVC | Exactly matching |  |  |  |  | SSG | streetSignType | The type of a street sign based on the nature of the information that it displays. | 9 | trafficControl | Displays an indication of the order in which vehicles should merge at road junctions or pass through intersections. | For example: 'yield', 'stop', and similar traffic right-of-way signs.
SSH | waterbodyBottomHardness | Waterbody Bottom Hardness | The general evaluation of the surface hardness of the bottom of a waterbody within an area, as a category. | 1 | hard | Hard | The bottom consists of solid rock (bedrock). |  | No equivalent in DGFCD | No match
SSH | waterbodyBottomHardness | Waterbody Bottom Hardness | The general evaluation of the surface hardness of the bottom of a waterbody within an area, as a category. | 2 | hardSandEqualDistrib | Hard and Sand, equally distributed | The bottom consists of equally distributed solid rock (bedrock) and unconsolidated material. |  | No equivalent in DGFCD | No match
SSH | waterbodyBottomHardness | Waterbody Bottom Hardness | The general evaluation of the surface hardness of the bottom of a waterbody within an area, as a category. | 3 | hardMinorSoftAreas | Hard with Minor Soft Areas | The bottom consists predominantly of solid rock (bedrock). |  | No equivalent in DGFCD | No match
SSH | waterbodyBottomHardness | Waterbody Bottom Hardness | The general evaluation of the surface hardness of the bottom of a waterbody within an area, as a category. | 4 | sand | Sand | The bottom is covered by sand and gravel. |  | No equivalent in DGFCD | No match
SSH | waterbodyBottomHardness | Waterbody Bottom Hardness | The general evaluation of the surface hardness of the bottom of a waterbody within an area, as a category. | 5 | sandSoftEqualDistrib | Sand and Soft, equally distributed | The bottom is equally covered by sandy and silty material. |  | No equivalent in DGFCD | No match
SSH | waterbodyBottomHardness | Waterbody Bottom Hardness | The general evaluation of the surface hardness of the bottom of a waterbody within an area, as a category. | 6 | sandMinorSoftAreas | Sand with Minor Soft Areas | The bottom covered predominantly by sand and gravel. |  | No equivalent in DGFCD | No match
SSH | waterbodyBottomHardness | Waterbody Bottom Hardness | The general evaluation of the surface hardness of the bottom of a waterbody within an area, as a category. | 7 | soft | Soft | The bottom is covered by silt, clay and mud. |  | No equivalent in DGFCD | No match
SSH | waterbodyBottomHardness | Waterbody Bottom Hardness | The general evaluation of the surface hardness of the bottom of a waterbody within an area, as a category. | 8 | softHardEqualDistrib | Soft and Hard, equally distributed | The bottom consists of equal distributed silty material and solid rock (bedrock). |  | No equivalent in DGFCD | No match
SSH | waterbodyBottomHardness | Waterbody Bottom Hardness | The general evaluation of the surface hardness of the bottom of a waterbody within an area, as a category. | 9 | softMinorHardOutcrops | Soft with Minor Hard Outcrops | The bottom is covered predominantly by silt, clay and mud. |  | No equivalent in DGFCD | No match
SSO | shaftSlopeOrientation | Shaft Slope Orientation | The classification of the slope of a shaft of an underground feature (for example: an extraction mine). | 1 | horizontal | Horizontal | Angle = 0 degrees. |  | AVC to different AC, same AVC | Exactly matching |  |  |  |  | UAO | undergroundAccessOrient | The ground slope of the floor of the entrance at the point of access for an underground feature (for example: a cave, tunnel or underground extraction mine) as a category. | 1 | horizontal | Zero slope (0 arc degrees).
SSO | shaftSlopeOrientation | Shaft Slope Orientation | The classification of the slope of a shaft of an underground feature (for example: an extraction mine). | 2 | vertical | Vertical | Angle = - 90 degrees. |  | AVC to different AC, different AVC | Loosely matching |  |  |  |  | UAO | undergroundAccessOrient | The ground slope of the floor of the entrance at the point of access for an underground feature (for example: a cave, tunnel or underground extraction mine) as a category. | 3 | verticalDown | A vertical shaft directly down (-90 arc degrees).
SSO | shaftSlopeOrientation | Shaft Slope Orientation | The classification of the slope of a shaft of an underground feature (for example: an extraction mine). | 3 | slopesDownward | Slopes downward | Negative slope other than vertical. |  | AVC to different AC, same AVC | Exactly matching |  |  |  |  | UAO | undergroundAccessOrient | The ground slope of the floor of the entrance at the point of access for an underground feature (for example: a cave, tunnel or underground extraction mine) as a category. | 2 | slopesDownward | A negative slope other than vertical.
SSO | shaftSlopeOrientation | Shaft Slope Orientation | The classification of the slope of a shaft of an underground feature (for example: an extraction mine). | 4 | slopesUpward | Slopes upward | Positive slope other than vertical. |  | AVC to different AC, same AVC | Exactly matching |  |  |  |  | UAO | undergroundAccessOrient | The ground slope of the floor of the entrance at the point of access for an underground feature (for example: a cave, tunnel or underground extraction mine) as a category. | 4 | slopesUpward | A positive slope other than vertical.
SSR | roofShape | Roof Shape | The configuration(s) and/or appearance(s) of a roof. | 38 | semiCylindrical | Semi-cylindrical | In the general shape of a half-cylinder, often as a rounded vault forming all or part of the roof of a building. | For example, a Quonset hut. May be less than a full half-cylinder or only approximately hemi-cylindrical in cross-section. | AVC to same AC and AVC | Exactly matching |  |  |  |  | SSR | roofShape | The configuration(s) and/or appearance(s) of a roof. | 38 | semiCylindrical | In the general shape of a half-cylinder, often as a rounded vault forming all or part of the roof of a building. | For example, a Quonset hut. May be less than a full half-cylinder or only approximately hemi-cylindrical in cross-section.
SSR | roofShape | Roof Shape | The configuration(s) and/or appearance(s) of a roof. | 40 | domed | Domed | In the shape of a hemispherical (or occasionally peaked) surface, often as a rounded vault forming all or part of the roof of a building. | Typically the structure supporting the dome has an elliptical (including circular) or polygonal base. | AVC to same AC and AVC | Exactly matching |  |  |  |  | SSR | roofShape | The configuration(s) and/or appearance(s) of a roof. | 40 | domed | In the shape of a hemispherical (or occasionally peaked) surface, often as a rounded vault forming all or part of the roof of a building. | Typically the structure supporting the dome has an elliptical (including circular) or polygonal base.
SSR | roofShape | Roof Shape | The configuration(s) and/or appearance(s) of a roof. | 41 | flat | Flat | Generally flat and level, but usually with a small local pitch to ensure proper drainage. |  | AVC to same AC and AVC | Exactly matching |  |  |  |  | SSR | roofShape | The configuration(s) and/or appearance(s) of a roof. | 41 | flat | Generally flat and level, but usually with a small local pitch to ensure proper drainage.
SSR | roofShape | Roof Shape | The configuration(s) and/or appearance(s) of a roof. | 42 | pitched | Pitched | Generally flat but with a steep pitch, usually consisting of a pair of surfaces sharing a ridge. | For example, a gabled roof. | AVC to same AC and AVC | Exactly matching |  |  |  |  | SSR | roofShape | The configuration(s) and/or appearance(s) of a roof. | 42 | pitched | Generally flat but with a steep pitch, usually consisting of a pair of surfaces sharing a ridge. | For example, a gabled roof.
SSR | roofShape | Roof Shape | The configuration(s) and/or appearance(s) of a roof. | 47 | sawtoothed | Sawtoothed | Having a serrated profile incorporating windows in the steeper (usually sunward-facing) sides. |  | AVC to same AC and AVC | Exactly matching |  |  |  |  | SSR | roofShape | The configuration(s) and/or appearance(s) of a roof. | 47 | sawtoothed | Having a serrated profile incorporating windows in the steeper (usually sunward-facing) sides.
SSR | roofShape | Roof Shape | The configuration(s) and/or appearance(s) of a roof. | 50 | withClerestory | With Clerestory | Having an accessory raised section containing a series of windows and/or ventilators along its sides. | Often located along a roof ridge. | AVC to same AC and AVC | Exactly matching |  |  |  |  | SSR | roofShape | The configuration(s) and/or appearance(s) of a roof. | 50 | withClerestory | Having an accessory raised section containing a series of windows and/or ventilators along its sides. | Often located along a roof ridge.
SSR | roofShape | Roof Shape | The configuration(s) and/or appearance(s) of a roof. | 55 | flatWithClerestory | Flat with Clerestory | A flat roof including one or more raised sections that contain windows and/or ventilators along their sides. |  | AVC to same AC and AVC | Exactly matching |  |  |  |  | SSR | roofShape | The configuration(s) and/or appearance(s) of a roof. | 55 | flatWithClerestory | A flat roof including one or more raised sections that contain windows and/or ventilators along their sides.
SSR | roofShape | Roof Shape | The configuration(s) and/or appearance(s) of a roof. | 6 | conical | Conical | In the shape of a cone, tapering upwards from a more or less circular base to a point. |  | AVC to same AC and AVC | Exactly matching |  |  |  |  | SSR | roofShape | The configuration(s) and/or appearance(s) of a roof. | 6 | conical | In the shape of a cone, tapering upwards from a more or less circular base to a point.
SSR | roofShape | Roof Shape | The configuration(s) and/or appearance(s) of a roof. | 64 | pitchedWithClerestory | Pitched with Clerestory | A pitched roof whose ridge or sides consists of one or more raised sections that contain windows and/or ventilators along their sides. | For example, may be used in large churches to admit light to the central parts of the building. | AVC to same AC and AVC | Exactly matching |  |  |  |  | SSR | roofShape | The configuration(s) and/or appearance(s) of a roof. | 64 | pitchedWithClerestory | A pitched roof whose ridge or sides consists of one or more raised sections that contain windows and/or ventilators along their sides. | For example, may be used in large churches to admit light to the central parts of the building.
SSR | roofShape | Roof Shape | The configuration(s) and/or appearance(s) of a roof. | 7 | pyramidal | Pyramidal | In the shape of a polyhedron of which the base is a polygon of any number of sides, and the other faces are triangles with a common vertex. | Usually four-sided. | AVC to same AC and AVC | Exactly matching |  |  |  |  | SSR | roofShape | The configuration(s) and/or appearance(s) of a roof. | 7 | pyramidal | In the shape of a polyhedron of which the base is a polygon of any number of sides, and the other faces are triangles with a common vertex. | Usually four-sided.
SST | fogSignalType | Fog Signal Type | The type of a fog signal based on its signal characteristics and method of generation. | 1 | bell | Bell | Generates a ringing sound with a short range. | The apparatus may be operated automatically, by hand or by wave action. | AVC to same AC and AVC | Exactly matching |  |  |  |  | SST | fogSignalType | The type of a fog signal based on its signal characteristics and method of generation. | 1 | bell | Generates a ringing sound with a short range. | The apparatus may be operated automatically, by hand or by wave action.
SST | fogSignalType | Fog Signal Type | The type of a fog signal based on its signal characteristics and method of generation. | 10 | submarineBell | Submarine Bell | A bell whose signal is transmitted through water. |  | AVC to same AC and AVC | Exactly matching |  |  |  |  | SST | fogSignalType | The type of a fog signal based on its signal characteristics and method of generation. | 10 | submarineBell | A bell whose signal is transmitted through water.
SST | fogSignalType | Fog Signal Type | The type of a fog signal based on its signal characteristics and method of generation. | 14 | whistle | Whistle | Generates a shrill tone made by a jet of air passing through an orifice. | The apparatus may be operated automatically, by hand, or by air being forced up a tube by waves acting on a buoy. | AVC to same AC and AVC | Exactly matching |  |  |  |  | SST | fogSignalType | The type of a fog signal based on its signal characteristics and method of generation. | 14 | whistle | Generates a shrill tone made by a jet of air passing through an orifice. | The apparatus may be operated automatically, by hand, or by air being forced up a tube by waves acting on a buoy.
SST | fogSignalType | Fog Signal Type | The type of a fog signal based on its signal characteristics and method of generation. | 15 | reed | Reed | Generates a weak, high pitched sound produced by vibrating a narrow reed-shaped diaphragm. | The apparatus is typically powered by compressed air. | AVC to same AC and AVC | Exactly matching |  |  |  |  | SST | fogSignalType | The type of a fog signal based on its signal characteristics and method of generation. | 15 | reed | Generates a weak, high pitched sound produced by vibrating a narrow reed-shaped diaphragm. | The apparatus is typically powered by compressed air.
SST | fogSignalType | Fog Signal Type | The type of a fog signal based on its signal characteristics and method of generation. | 16 | none | None | No signal is produced. |  | AVC to same AC and AVC | Exactly matching |  |  |  |  | SST | fogSignalType | The type of a fog signal based on its signal characteristics and method of generation. | 16 | none | No signal is produced.
SST | fogSignalType | Fog Signal Type | The type of a fog signal based on its signal characteristics and method of generation. | 2 | diaphone | Diaphone | Generates a powerful low-pitched multi-toned sound, which often concludes with a brief sound of suddenly lowered pitch termed the 'grunt'. | The apparatus is typically powered by compressed air. | AVC to same AC and AVC | Exactly matching |  |  |  |  | SST | fogSignalType | The type of a fog signal based on its signal characteristics and method of generation. | 2 | diaphone | Generates a powerful low-pitched multi-toned sound, which often concludes with a brief sound of suddenly lowered pitch termed the 'grunt'. | The apparatus is typically powered by compressed air.
SST | fogSignalType | Fog Signal Type | The type of a fog signal based on its signal characteristics and method of generation. | 3 | explosive | Explosive | Generates a sound produced by the periodic (for example: every few minutes) firing of an explosive charge. |  | AVC to same AC and AVC | Exactly matching |  |  |  |  | SST | fogSignalType | The type of a fog signal based on its signal characteristics and method of generation. | 3 | explosive | Generates a sound produced by the periodic (for example: every few minutes) firing of an explosive charge.
SST | fogSignalType | Fog Signal Type | The type of a fog signal based on its signal characteristics and method of generation. | 4 | gong | Gong | Generates a sound produced by vibration of a disc when struck. | The apparatus may be operated automatically, by hand or by wave action. | AVC to same AC and AVC | Exactly matching |  |  |  |  | SST | fogSignalType | The type of a fog signal based on its signal characteristics and method of generation. | 4 | gong | Generates a sound produced by vibration of a disc when struck. | The apparatus may be operated automatically, by hand or by wave action.
SST | fogSignalType | Fog Signal Type | The type of a fog signal based on its signal characteristics and method of generation. | 6 | horn | Horn | Generates a sound produced by the vibration of a diaphragm. | Includes nautophones, reeds and tyfons. The apparatus may be powered by compressed air or electricity. There are a variety of horn types, differing greatly in their sound and power. | AVC to same AC and AVC | Exactly matching |  |  |  |  | SST | fogSignalType | The type of a fog signal based on its signal characteristics and method of generation. | 6 | horn | Generates a sound produced by the vibration of a diaphragm. | Includes nautophones, reeds and tyfons. The apparatus may be powered by compressed air or electricity. There are a variety of horn types, differing greatly in their sound and power.
SST | fogSignalType | Fog Signal Type | The type of a fog signal based on its signal characteristics and method of generation. | 7 | nautophone | Nautophone | Generates a sound using a horn having a diaphragm oscillated by electricity. |  | AVC to same AC and AVC | Exactly matching |  |  |  |  | SST | fogSignalType | The type of a fog signal based on its signal characteristics and method of generation. | 7 | nautophone | Generates a sound using a horn having a diaphragm oscillated by electricity.
SST | fogSignalType | Fog Signal Type | The type of a fog signal based on its signal characteristics and method of generation. | 8 | radio | Radio | Generates a radio signal. |  | AVC to same AC and AVC | Exactly matching |  |  |  |  | SST | fogSignalType | The type of a fog signal based on its signal characteristics and method of generation. | 8 | radio | Generates a radio signal.
SST | fogSignalType | Fog Signal Type | The type of a fog signal based on its signal characteristics and method of generation. | 9 | siren | Siren | Generates a loud prolonged or ululating sound. | The apparatus is usually based on revolving a perforated disc over a jet of compressed air or steam. There are a variety of siren types, differing greatly in their sound and power. | AVC to same AC and AVC | Exactly matching |  |  |  |  | SST | fogSignalType | The type of a fog signal based on its signal characteristics and method of generation. | 9 | siren | Generates a loud prolonged or ululating sound. | The apparatus is usually based on revolving a perforated disc over a jet of compressed air or steam. There are a variety of siren types, differing greatly in their sound and power.
SST | fogSignalType | Fog Signal Type | The type of a fog signal based on its signal characteristics and method of generation. | 98 | tyfon | Tyfon | Generates a sound using a horn having a diaphragm oscillated by compressed air or steam. |  | AVC to same AC and AVC | Exactly matching |  |  |  |  | SST | fogSignalType | The type of a fog signal based on its signal characteristics and method of generation. | 98 | tyfon | Generates a sound using a horn having a diaphragm oscillated by compressed air or steam.
STA | maritimeStationType | Maritime Station Type | The type(s) of activities of significance to navigation and/or operation that take place at a maritime station. | 1 | coastGuardStation | Coast Guard Station | Watch keeping stations at which a watch is kept either continuously, or at certain times only. |  | AVC to same AC and AVC | Exactly matching |  |  |  |  | STA | maritimeStationType | The type(s) of activities of significance to navigation and/or operation that take place at a maritime station. | 1 | coastGuardStation | Watch keeping stations at which a watch is kept either continuously, or at certain times only.
STA | maritimeStationType | Maritime Station Type | The type(s) of activities of significance to navigation and/or operation that take place at a maritime station. | 11 | pilotStation | Pilot Station | The office or headquarters where the services of a pilot may be obtained. |  | AVC to same AC and AVC | Exactly matching |  |  |  |  | STA | maritimeStationType | The type(s) of activities of significance to navigation and/or operation that take place at a maritime station. | 11 | pilotStation | The office or headquarters where the services of a pilot may be obtained.
STA | maritimeStationType | Maritime Station Type | The type(s) of activities of significance to navigation and/or operation that take place at a maritime station. | 13 | signalStation | Signal Station | Signals of an unspecified nature are made to ships at sea. |  | AVC to same AC and AVC | Exactly matching |  |  |  |  | STA | maritimeStationType | The type(s) of activities of significance to navigation and/or operation that take place at a maritime station. | 13 | signalStation | Signals of an unspecified nature are made to ships at sea.
STA | maritimeStationType | Maritime Station Type | The type(s) of activities of significance to navigation and/or operation that take place at a maritime station. | 14 | signalMast | Signal Mast | A mast from which pennants are flown (for example: from its cross yard and gaff) to signal messages to nearby vessels (for example: in a harbour). | For example, used to signal regularly updated meteorological data. | AVC to same AC and AVC | Exactly matching |  |  |  |  | STA | maritimeStationType | The type(s) of activities of significance to navigation and/or operation that take place at a maritime station. | 14 | signalMast | A mast from which pennants are flown (for example: from its cross yard and gaff) to signal messages to nearby vessels (for example: in a harbour). | For example, used to signal regularly updated meteorological data.
STA | maritimeStationType | Maritime Station Type | The type(s) of activities of significance to navigation and/or operation that take place at a maritime station. | 15 | stormSignalStation | Storm Signal Station | Communicates a signal or message conveying information about storm conditions. |  | AVC to same AC and AVC | Exactly matching |  |  |  |  | STA | maritimeStationType | The type(s) of activities of significance to navigation and/or operation that take place at a maritime station. | 15 | stormSignalStation | Communicates a signal or message conveying information about storm conditions.
STA | maritimeStationType | Maritime Station Type | The type(s) of activities of significance to navigation and/or operation that take place at a maritime station. | 17 | tideStation | Tide Station | Communicates a signal or message conveying information on tidal conditions in the area. |  | AVC to same AC and AVC | Exactly matching |  |  |  |  | STA | maritimeStationType | The type(s) of activities of significance to navigation and/or operation that take place at a maritime station. | 17 | tideStation | Communicates a signal or message conveying information on tidal conditions in the area.
STA | maritimeStationType | Maritime Station Type | The type(s) of activities of significance to navigation and/or operation that take place at a maritime station. | 18 | timeBallStation | Time Ball Station | Communicates a visual time signal in form of the position and/or movement of a ball. |  | AVC to same AC and AVC | Exactly matching |  |  |  |  | STA | maritimeStationType | The type(s) of activities of significance to navigation and/or operation that take place at a maritime station. | 18 | timeBallStation | Communicates a visual time signal in form of the position and/or movement of a ball.
STA | maritimeStationType | Maritime Station Type | The type(s) of activities of significance to navigation and/or operation that take place at a maritime station. | 19 | timeSignalStation | Time Signal Station | Communicates an accurate signal marking a specified time or time interval. | Used primarily for determining errors of timepieces. | AVC to same AC and AVC | Exactly matching |  |  |  |  | STA | maritimeStationType | The type(s) of activities of significance to navigation and/or operation that take place at a maritime station. | 19 | timeSignalStation | Communicates an accurate signal marking a specified time or time interval. | Used primarily for determining errors of timepieces.
STA | maritimeStationType | Maritime Station Type | The type(s) of activities of significance to navigation and/or operation that take place at a maritime station. | 2 | fireboatStation | Fireboat Station | The office or place where martime firefighting services may be obtained. |  | AVC to same AC and AVC | Exactly matching |  |  |  |  | STA | maritimeStationType | The type(s) of activities of significance to navigation and/or operation that take place at a maritime station. | 2 | fireboatStation | The office or place where martime firefighting services may be obtained.
STA | maritimeStationType | Maritime Station Type | The type(s) of activities of significance to navigation and/or operation that take place at a maritime station. | 20 | unmannedOceanoStation | Unmanned Oceanographic Station | An unmanned station that is equipped for observation and study of oceanographic phenomena. |  | AVC to same AC and AVC | Exactly matching |  |  |  |  | STA | maritimeStationType | The type(s) of activities of significance to navigation and/or operation that take place at a maritime station. | 20 | unmannedOceanoStation | An unmanned station that is equipped for observation and study of oceanographic phenomena.
STA | maritimeStationType | Maritime Station Type | The type(s) of activities of significance to navigation and/or operation that take place at a maritime station. | 21 | weatherSignalStation | Weather Signal Station | Displays a visual signal to indicate a weather forecast. |  | AVC to same AC and AVC | Exactly matching |  |  |  |  | STA | maritimeStationType | The type(s) of activities of significance to navigation and/or operation that take place at a maritime station. | 21 | weatherSignalStation | Displays a visual signal to indicate a weather forecast.
STA | maritimeStationType | Maritime Station Type | The type(s) of activities of significance to navigation and/or operation that take place at a maritime station. | 22 | fogSignal | Fog Signal | A device (for example: located on a vessel or an aid to navigation) that transmits a warning signal during periods of low visibility, especially due to fog. |  | AVC to same AC and AVC | Exactly matching |  |  |  |  | STA | maritimeStationType | The type(s) of activities of significance to navigation and/or operation that take place at a maritime station. | 22 | fogSignal | A device (for example: located on a vessel or an aid to navigation) that transmits a warning signal during periods of low visibility, especially due to fog.
STA | maritimeStationType | Maritime Station Type | The type(s) of activities of significance to navigation and/or operation that take place at a maritime station. | 27 | tidalStreamStation | Tidal Stream Station | Communicates a signal or message conveying information on condition of tidal currents in the area. |  | AVC to same AC and AVC | Exactly matching |  |  |  |  | STA | maritimeStationType | The type(s) of activities of significance to navigation and/or operation that take place at a maritime station. | 27 | tidalStreamStation | Communicates a signal or message conveying information on condition of tidal currents in the area.
STA | maritimeStationType | Maritime Station Type | The type(s) of activities of significance to navigation and/or operation that take place at a maritime station. | 28 | trafficSignalStation | Traffic Signal Station | A signal station displaying traffic signals. |  | AVC to same AC and AVC | Exactly matching |  |  |  |  | STA | maritimeStationType | The type(s) of activities of significance to navigation and/or operation that take place at a maritime station. | 28 | trafficSignalStation | A signal station displaying traffic signals.
STA | maritimeStationType | Maritime Station Type | The type(s) of activities of significance to navigation and/or operation that take place at a maritime station. | 29 | bridgeSignalStation | Bridge Signal Station | A signal station for the control of vessels wishing to pass under a bridge. |  | AVC to same AC and AVC | Exactly matching |  |  |  |  | STA | maritimeStationType | The type(s) of activities of significance to navigation and/or operation that take place at a maritime station. | 29 | bridgeSignalStation | A signal station for the control of vessels wishing to pass under a bridge.
STA | maritimeStationType | Maritime Station Type | The type(s) of activities of significance to navigation and/or operation that take place at a maritime station. | 3 | waterPoliceStation | Water-police Station | The headquarters of a local water-police force. |  | AVC to same AC and AVC | Exactly matching |  |  |  |  | STA | maritimeStationType | The type(s) of activities of significance to navigation and/or operation that take place at a maritime station. | 3 | waterPoliceStation | The headquarters of a local water-police force.
STA | maritimeStationType | Maritime Station Type | The type(s) of activities of significance to navigation and/or operation that take place at a maritime station. | 30 | lockSignalStation | Lock Signal Station | A signal station for the control of vessels entering or leaving a lock. |  | AVC to same AC and AVC | Exactly matching |  |  |  |  | STA | maritimeStationType | The type(s) of activities of significance to navigation and/or operation that take place at a maritime station. | 30 | lockSignalStation | A signal station for the control of vessels entering or leaving a lock.
STA | maritimeStationType | Maritime Station Type | The type(s) of activities of significance to navigation and/or operation that take place at a maritime station. | 32 | internatPortSigStation | International Port Signals Station | A signal station displaying International Port Traffic signals. |  | AVC to same AC and AVC | Exactly matching |  |  |  |  | STA | maritimeStationType | The type(s) of activities of significance to navigation and/or operation that take place at a maritime station. | 32 | internatPortSigStation | A signal station displaying International Port Traffic signals.
STA | maritimeStationType | Maritime Station Type | The type(s) of activities of significance to navigation and/or operation that take place at a maritime station. | 33 | militaryPracticeSigStation | Military Practice Signal Station | Communicates a signal or message warning of activity in a military practice area. |  | AVC to same AC and AVC | Exactly matching |  |  |  |  | STA | maritimeStationType | The type(s) of activities of significance to navigation and/or operation that take place at a maritime station. | 33 | militaryPracticeSigStation | Communicates a signal or message warning of activity in a military practice area.
STA | maritimeStationType | Maritime Station Type | The type(s) of activities of significance to navigation and/or operation that take place at a maritime station. | 35 | warningSignalStation | Warning Signal Station | Warning signals are made to ships at sea. |  | AVC to same AC and AVC | Exactly matching |  |  |  |  | STA | maritimeStationType | The type(s) of activities of significance to navigation and/or operation that take place at a maritime station. | 35 | warningSignalStation | Warning signals are made to ships at sea.
STA | maritimeStationType | Maritime Station Type | The type(s) of activities of significance to navigation and/or operation that take place at a maritime station. | 36 | radarSurveillanceStation | Radar Surveillance Station | A radar station established for traffic surveillance. |  | AVC to same AC and AVC | Exactly matching |  |  |  |  | STA | maritimeStationType | The type(s) of activities of significance to navigation and/or operation that take place at a maritime station. | 36 | radarSurveillanceStation | A radar station established for traffic surveillance.
STA | maritimeStationType | Maritime Station Type | The type(s) of activities of significance to navigation and/or operation that take place at a maritime station. | 37 | pilotLookoutStation | Pilot Lookout Station | A distinctive structure on shore from which personnel keep watch upon events at sea or along the coast. |  | AVC to same AC and AVC | Exactly matching |  |  |  |  | STA | maritimeStationType | The type(s) of activities of significance to navigation and/or operation that take place at a maritime station. | 37 | pilotLookoutStation | A distinctive structure on shore from which personnel keep watch upon events at sea or along the coast.
STA | maritimeStationType | Maritime Station Type | The type(s) of activities of significance to navigation and/or operation that take place at a maritime station. | 4 | iceSignalStation | Ice Signal Station | Communicates a signal or message conveying information about ice conditions. |  | AVC to same AC and AVC | Exactly matching |  |  |  |  | STA | maritimeStationType | The type(s) of activities of significance to navigation and/or operation that take place at a maritime station. | 4 | iceSignalStation | Communicates a signal or message conveying information about ice conditions.
STA | maritimeStationType | Maritime Station Type | The type(s) of activities of significance to navigation and/or operation that take place at a maritime station. | 5 | rescueStation | Rescue Station | A place at which life saving equipment is held. |  | AVC to same AC and AVC | Exactly matching |  |  |  |  | STA | maritimeStationType | The type(s) of activities of significance to navigation and/or operation that take place at a maritime station. | 5 | rescueStation | A place at which life saving equipment is held.
STA | maritimeStationType | Maritime Station Type | The type(s) of activities of significance to navigation and/or operation that take place at a maritime station. | 6 | portControlStation | Port Control Station | A signal station for the control of vessels within a port. |  | AVC to same AC and AVC | Exactly matching |  |  |  |  | STA | maritimeStationType | The type(s) of activities of significance to navigation and/or operation that take place at a maritime station. | 6 | portControlStation | A signal station for the control of vessels within a port.
STC | sourceCategory | Source Category | The type(s) of dataset(s) and associated process(es) that were used to define the digital representation of the feature or data set. | 1 | landSurveyData | Land Survey Data | Determined by a land survey. |  | AVC to same AC and AVC | Exactly matching |  |  |  |  | STC | sourceCategory | The type(s) of dataset(s) and associated process(es) that were used to define the digital representation of the feature or data set. | 1 | landSurveyData | Determined by a land survey.
STC | sourceCategory | Source Category | The type(s) of dataset(s) and associated process(es) that were used to define the digital representation of the feature or data set. | 10 | bathymetricModelData | Bathymetric Model Data | Derived from mathematic modelling of bathymetric data. |  | AVC to same AC and AVC | Exactly matching |  |  |  |  | STC | sourceCategory | The type(s) of dataset(s) and associated process(es) that were used to define the digital representation of the feature or data set. | 10 | bathymetricModelData | Derived from mathematic modelling of bathymetric data.
STC | sourceCategory | Source Category | The type(s) of dataset(s) and associated process(es) that were used to define the digital representation of the feature or data set. | 2 | stereoscopicImagery | Stereoscopic Imagery | Determined by analysis of stereoscopic imagery. |  | AVC to same AC and AVC | Exactly matching |  |  |  |  | STC | sourceCategory | The type(s) of dataset(s) and associated process(es) that were used to define the digital representation of the feature or data set. | 2 | stereoscopicImagery | Determined by analysis of stereoscopic imagery.
STC | sourceCategory | Source Category | The type(s) of dataset(s) and associated process(es) that were used to define the digital representation of the feature or data set. | 3 | monoscopicImagery | Monoscopic Imagery | Determined by analysis of monoscopic imagery. |  | AVC to same AC and AVC | Exactly matching |  |  |  |  | STC | sourceCategory | The type(s) of dataset(s) and associated process(es) that were used to define the digital representation of the feature or data set. | 3 | monoscopicImagery | Determined by analysis of monoscopic imagery.
STC | sourceCategory | Source Category | The type(s) of dataset(s) and associated process(es) that were used to define the digital representation of the feature or data set. | 4 | cartographicSource | Cartographic Source | Determined from cartographic information (for example: a map or a chart). |  | AVC to same AC and AVC | Exactly matching |  |  |  |  | STC | sourceCategory | The type(s) of dataset(s) and associated process(es) that were used to define the digital representation of the feature or data set. | 4 | cartographicSource | Determined from cartographic information (for example: a map or a chart).
STC | sourceCategory | Source Category | The type(s) of dataset(s) and associated process(es) that were used to define the digital representation of the feature or data set. | 5 | reportedInformation | Reported Information | Determined from reported information (for example: a field report or an intelligence estimate). |  | AVC to same AC and AVC | Exactly matching |  |  |  |  | STC | sourceCategory | The type(s) of dataset(s) and associated process(es) that were used to define the digital representation of the feature or data set. | 5 | reportedInformation | Determined from reported information (for example: a field report or an intelligence estimate).
STC | sourceCategory | Source Category | The type(s) of dataset(s) and associated process(es) that were used to define the digital representation of the feature or data set. | 6 | multispectralImagery | Multispectral Imagery | Determined by analysis of multispectral imagery. |  | AVC to same AC and AVC | Exactly matching |  |  |  |  | STC | sourceCategory | The type(s) of dataset(s) and associated process(es) that were used to define the digital representation of the feature or data set. | 6 | multispectralImagery | Determined by analysis of multispectral imagery.
STC | sourceCategory | Source Category | The type(s) of dataset(s) and associated process(es) that were used to define the digital representation of the feature or data set. | 7 | hyperspectralImagery | Hyperspectral Imagery | Determined by analysis of hyperspectral imagery. |  | AVC to same AC and AVC | Exactly matching |  |  |  |  | STC | sourceCategory | The type(s) of dataset(s) and associated process(es) that were used to define the digital representation of the feature or data set. | 7 | hyperspectralImagery | Determined by analysis of hyperspectral imagery.
STC | sourceCategory | Source Category | The type(s) of dataset(s) and associated process(es) that were used to define the digital representation of the feature or data set. | 8 | sarImagery | Synthetic Aperture Radar (SAR) Imagery | Determined by analysis of synthetic aperture radar imagery. |  | AVC to same AC and AVC | Exactly matching |  |  |  |  | STC | sourceCategory | The type(s) of dataset(s) and associated process(es) that were used to define the digital representation of the feature or data set. | 8 | sarImagery | Determined by analysis of synthetic aperture radar imagery.
STC | sourceCategory | Source Category | The type(s) of dataset(s) and associated process(es) that were used to define the digital representation of the feature or data set. | 9 | bathymetricSurveyData | Bathymetric Survey Data | Determined by a bathymetric survey. |  | AVC to same AC and AVC | Exactly matching |  |  |  |  | STC | sourceCategory | The type(s) of dataset(s) and associated process(es) that were used to define the digital representation of the feature or data set. | 9 | bathymetricSurveyData | Determined by a bathymetric survey.
STE | tectonicStructureType | Tectonic Structure Type | Classification of structural element based on origin and form. | 1 | crossFold | Cross-fold | A fold that intersects a pre-existing fold of different orientation. The resulting structure is a complex fold. |  | No equivalent in DGFCD | No match
STE | tectonicStructureType | Tectonic Structure Type | Classification of structural element based on origin and form. | 10 | rift | Rift | A long, narrow continental through that is bounded by normal faults; a graben of regional extend. |  | No equivalent in DGFCD | No match
STE | tectonicStructureType | Tectonic Structure Type | Classification of structural element based on origin and form. | 11 | spreadingZone | Spreading Zone | An area of the earth surface where the lithospheric plates are moving away one from another. |  | No equivalent in DGFCD | No match
STE | tectonicStructureType | Tectonic Structure Type | Classification of structural element based on origin and form. | 12 | strikeSlipFault | Strike-slip Fault | A fault in wich the major displacement is horizontal and paralell to the strike of a vertical or subvertical fault plane. |  | No equivalent in DGFCD | No match
STE | tectonicStructureType | Tectonic Structure Type | Classification of structural element based on origin and form. | 13 | subductionZone | Subduction Zone | A long, narrow belt in wich the subduction takes place. Subduction is the process of one lithospheric plate descendig beneath the other. |  | No equivalent in DGFCD | No match
STE | tectonicStructureType | Tectonic Structure Type | Classification of structural element based on origin and form. | 14 | thrustFault | Thrust Fault | A fault with a dip of 45 degree or less, on wich the hanging wall has moved upward relative to the footwall. |  | No equivalent in DGFCD | No match
STE | tectonicStructureType | Tectonic Structure Type | Classification of structural element based on origin and form. | 2 | fold | Fold | A bend in rock strata or in any planar feature (for example: bedding, cleavage). |  | No equivalent in DGFCD | No match
STE | tectonicStructureType | Tectonic Structure Type | Classification of structural element based on origin and form. | 3 | geologicalBoundary | Geological Boundary | Boundary between two (chronostratigraphic) rock units. |  | No equivalent in DGFCD | No match
STE | tectonicStructureType | Tectonic Structure Type | Classification of structural element based on origin and form. | 4 | graben | Graben | An elongate, relatively depressed crustal unit or block that is bounded by faults on ist long sides. |  | No equivalent in DGFCD | No match
STE | tectonicStructureType | Tectonic Structure Type | Classification of structural element based on origin and form. | 5 | horst | Horst | An elongate, relatively upliftedcrustal unit or block that is bounded by faults on ist long sides. |  | No equivalent in DGFCD | No match
STE | tectonicStructureType | Tectonic Structure Type | Classification of structural element based on origin and form. | 6 | shearZone | Shear Zone | A region, narrow compared to its length, within which rocks have undergone intensive deformation. |  | No equivalent in DGFCD | No match
STE | tectonicStructureType | Tectonic Structure Type | Classification of structural element based on origin and form. | 9 | normalFault | Normal Fault | A fault in wich the hangingwall has moved downward relative to the footwall. |  | No equivalent in DGFCD | No match
STG | soilWetTrafficabilityType | Soil Wet Trafficability Type | The type of wet weather trafficability of a soil based on soil types specified by the Unified Soil Classification System (USCS). | 1 | a | A | Well-graded Gravel (GW), Poorly-graded Gravel (GP), Well-graded Sand (SW), and/or Poorly-graded Sand (SP). |  | AVC to same AC and AVC | Exactly matching |  |  |  |  | STG | soilWetTrafficabilityType | The type of wet weather trafficability of a soil based on soil types specified by the Unified Soil Classification System (USCS). | 1 | a | Well-graded Gravel (GW), Poorly-graded Gravel (GP), Well-graded Sand (SW), and/or Poorly-graded Sand (SP).
STG | soilWetTrafficabilityType | Soil Wet Trafficability Type | The type of wet weather trafficability of a soil based on soil types specified by the Unified Soil Classification System (USCS). | 2 | b | B | Inorganic clays of high plasticity (CH). |  | AVC to same AC and AVC | Exactly matching |  |  |  |  | STG | soilWetTrafficabilityType | The type of wet weather trafficability of a soil based on soil types specified by the Unified Soil Classification System (USCS). | 2 | b | Inorganic clays of high plasticity (CH).
STG | soilWetTrafficabilityType | Soil Wet Trafficability Type | The type of wet weather trafficability of a soil based on soil types specified by the Unified Soil Classification System (USCS). | 3 | c | C | Clayey Gravel (GC), Clayey Sand (SC), and/or Lean Clay (CL). |  | AVC to same AC and AVC | Exactly matching |  |  |  |  | STG | soilWetTrafficabilityType | The type of wet weather trafficability of a soil based on soil types specified by the Unified Soil Classification System (USCS). | 3 | c | Clayey Gravel (GC), Clayey Sand (SC), and/or Lean Clay (CL).
STG | soilWetTrafficabilityType | Soil Wet Trafficability Type | The type of wet weather trafficability of a soil based on soil types specified by the Unified Soil Classification System (USCS). | 4 | d | D | Silty Gravel Sand (GM), Silty Sand (SM), Silt and Fine Sand (ML), Silt, Fine Sand and Lean Clay (ML-CL), Micaceous (MH), Organic Silt and Clay (OL), and/or Organic Clay (OH). |  | AVC to same AC and AVC | Exactly matching |  |  |  |  | STG | soilWetTrafficabilityType | The type of wet weather trafficability of a soil based on soil types specified by the Unified Soil Classification System (USCS). | 4 | d | Silty Gravel Sand (GM), Silty Sand (SM), Silt and Fine Sand (ML), Silt, Fine Sand and Lean Clay (ML-CL), Micaceous (MH), Organic Silt and Clay (OL), and/or Organic Clay (OH).
STG | soilWetTrafficabilityType | Soil Wet Trafficability Type | The type of wet weather trafficability of a soil based on soil types specified by the Unified Soil Classification System (USCS). | 5 | e | E | Peat and other highly organic soils (PT). |  | AVC to same AC and AVC | Exactly matching |  |  |  |  | STG | soilWetTrafficabilityType | The type of wet weather trafficability of a soil based on soil types specified by the Unified Soil Classification System (USCS). | 5 | e | Peat and other highly organic soils (PT).
STG | soilWetTrafficabilityType | Soil Wet Trafficability Type | The type of wet weather trafficability of a soil based on soil types specified by the Unified Soil Classification System (USCS). | 6 | x | X | The soil was not evaluated. |  | AVC to same AC and AVC | Exactly matching |  |  |  |  | STG | soilWetTrafficabilityType | The type of wet weather trafficability of a soil based on soil types specified by the Unified Soil Classification System (USCS). | 6 | x | The soil was not evaluated.
STH | securityClassAuthority | Security Classification Authority | The authority(ies) used to determine the security classification of information regarding the feature or data set. | 1 | execOrder12951Imagery | EO 12951 Imagery | Imagery authority as defined in Executive Order 12951 (Release of Imagery Acquired by Space-Based National Intelligence Reconnaissance Systems). |  | No equivalent in DGFCD | No match | METADATA
STH | securityClassAuthority | Security Classification Authority | The authority(ies) used to determine the security classification of information regarding the feature or data set. | 2 | multipleSourceDerivative | Multiple Source Derivative | Derivative from multiple sources. |  | No equivalent in DGFCD |  | METADATA
STH | securityClassAuthority | Security Classification Authority | The authority(ies) used to determine the security classification of information regarding the feature or data set. | 3 | originalAuthority | Original Authority | Original classification authority. |  | No equivalent in DGFCD |  | METADATA
STH | securityClassAuthority | Security Classification Authority | The authority(ies) used to determine the security classification of information regarding the feature or data set. | 4 | derivativeOpnavSecurity | Derivative OPNAV Security | Derivative in accordance with the Naval Operations (OPNAV) Instruction S5513.5B-24 (security classification guide for undersea warfare programs). |  | No equivalent in DGFCD |  | METADATA
STH | securityClassAuthority | Security Classification Authority | The authority(ies) used to determine the security classification of information regarding the feature or data set. | 5 | derivativeNgaSecurity | Derivative NGA Security | Derivative in accordance with the NGA Security Classification Guide. |  | No equivalent in DGFCD |  | METADATA
STH | securityClassAuthority | Security Classification Authority | The authority(ies) used to determine the security classification of information regarding the feature or data set. | 6 | derivativeMidbSecurity | Derivative MIDB Security | Derivative in accordance with the DoD MIDB Security Classification Guide. |  | No equivalent in DGFCD |  | METADATA
STH | securityClassAuthority | Security Classification Authority | The authority(ies) used to determine the security classification of information regarding the feature or data set. | 7 | derivativeImageryPolicy | Derivative Imagery Policy | Derivative in accordance with the Imagery Policy Series Classification Guide. |  | No equivalent in DGFCD |  | METADATA
STI | maritimeStolenItem | Maritime Stolen Item | The type(s) of item(s) removed as a consequence of an aggressive action on or against a vessel. | 1 | generalCargo | General Cargo | Cargo of unspecified nature. |  | AVC to same AC and AVC | Exactly matching |  |  |  |  | STI | maritimeStolenItem | The type(s) of item(s) removed as a consequence of an aggressive action on or against a vessel. | 1 | generalCargo | Cargo of unspecified nature.
STI | maritimeStolenItem | Maritime Stolen Item | The type(s) of item(s) removed as a consequence of an aggressive action on or against a vessel. | 2 | potentialHazardCargo | Potentially Hazardous Cargo | Cargo that could be utilized in a dangerous manner (for example: toxic chemicals). |  | AVC to same AC and AVC | Exactly matching |  |  |  |  | STI | maritimeStolenItem | The type(s) of item(s) removed as a consequence of an aggressive action on or against a vessel. | 2 | potentialHazardCargo | Cargo that could be utilized in a dangerous manner (for example: toxic chemicals).
STI | maritimeStolenItem | Maritime Stolen Item | The type(s) of item(s) removed as a consequence of an aggressive action on or against a vessel. | 3 | significantMoney | Significant Money | Money in amounts exceeding that normally carried on a vessel. |  | AVC to same AC and AVC | Exactly matching |  |  |  |  | STI | maritimeStolenItem | The type(s) of item(s) removed as a consequence of an aggressive action on or against a vessel. | 3 | significantMoney | Money in amounts exceeding that normally carried on a vessel.
STI | maritimeStolenItem | Maritime Stolen Item | The type(s) of item(s) removed as a consequence of an aggressive action on or against a vessel. | 4 | fuel | Fuel | Fuel, either from the vessel stores or from the cargo. | Includes all materials required for power generation, for example diesel fuel, gasoline, and lubricating oil. | AVC to same AC and AVC | Exactly matching |  |  |  |  | STI | maritimeStolenItem | The type(s) of item(s) removed as a consequence of an aggressive action on or against a vessel. | 4 | fuel | Fuel, either from the vessel stores or from the cargo. | Includes all materials required for power generation, for example diesel fuel, gasoline, and lubricating oil.
STI | maritimeStolenItem | Maritime Stolen Item | The type(s) of item(s) removed as a consequence of an aggressive action on or against a vessel. | 5 | vesselStores | Vessel Stores | The food, medical supplies, spare parts and other provisions carried for the day-to-day running of a vessel. |  | AVC to same AC and AVC | Exactly matching |  |  |  |  | STI | maritimeStolenItem | The type(s) of item(s) removed as a consequence of an aggressive action on or against a vessel. | 5 | vesselStores | The food, medical supplies, spare parts and other provisions carried for the day-to-day running of a vessel.
STI | maritimeStolenItem | Maritime Stolen Item | The type(s) of item(s) removed as a consequence of an aggressive action on or against a vessel. | 6 | spareParts | Spare Parts | Spare parts carried to maintain the vessel. |  | AVC to same AC and AVC | Exactly matching |  |  |  |  | STI | maritimeStolenItem | The type(s) of item(s) removed as a consequence of an aggressive action on or against a vessel. | 6 | spareParts | Spare parts carried to maintain the vessel.
STI | maritimeStolenItem | Maritime Stolen Item | The type(s) of item(s) removed as a consequence of an aggressive action on or against a vessel. | 7 | weapons | Weapons | Weapons of unspecified nature. |  | AVC to same AC and AVC | Exactly matching |  |  |  |  | STI | maritimeStolenItem | The type(s) of item(s) removed as a consequence of an aggressive action on or against a vessel. | 7 | weapons | Weapons of unspecified nature.
STI | maritimeStolenItem | Maritime Stolen Item | The type(s) of item(s) removed as a consequence of an aggressive action on or against a vessel. | 8 | radioEquipment | Radio Equipment | Radio communication equipment. |  | AVC to same AC and AVC | Exactly matching |  |  |  |  | STI | maritimeStolenItem | The type(s) of item(s) removed as a consequence of an aggressive action on or against a vessel. | 8 | radioEquipment | Radio communication equipment.
STI | maritimeStolenItem | Maritime Stolen Item | The type(s) of item(s) removed as a consequence of an aggressive action on or against a vessel. | 9 | safetyEquipment | Safety Equipment | Safety equipment. |  | AVC to same AC and AVC | Exactly matching |  |  |  |  | STI | maritimeStolenItem | The type(s) of item(s) removed as a consequence of an aggressive action on or against a vessel. | 9 | safetyEquipment | Safety equipment.
STL | nomadicSeasonalLocation | Nomadic Seasonal Location | The season(s) in which a nomadic people are camped at a given location. | 1 | winter | Winter | The fourth and coldest season of the year, coming between autumn and spring; reckoned astronomically from the winter solstice to the vernal equinox. | For example, in the northern hemisphere, nominally from December 21 to March 21. | AVC to same AC and AVC | Exactly matching |  |  |  |  | STL | nomadicSeasonalLocation | The season(s) in which a nomadic people are camped at a given location. | 1 | winter | The fourth and coldest season of the year, coming between autumn and spring; reckoned astronomically from the winter solstice to the vernal equinox. | For example, in the northern hemisphere, nominally from December 21 to March 21.
STL | nomadicSeasonalLocation | Nomadic Seasonal Location | The season(s) in which a nomadic people are camped at a given location. | 2 | summer | Summer | The second and warmest season of the year, coming between spring and autumn; reckoned astronomically from the summer solstice to the autumnal equinox. | For example, in the northern hemisphere, nominally from June 21 to September 21. | AVC to same AC and AVC | Exactly matching |  |  |  |  | STL | nomadicSeasonalLocation | The season(s) in which a nomadic people are camped at a given location. | 2 | summer | The second and warmest season of the year, coming between spring and autumn; reckoned astronomically from the summer solstice to the autumnal equinox. | For example, in the northern hemisphere, nominally from June 21 to September 21.
STL | nomadicSeasonalLocation | Nomadic Seasonal Location | The season(s) in which a nomadic people are camped at a given location. | 3 | spring | Spring | The first season of the year, coming between winter and summer, reckoned astronomically from the vernal equinox to the summer solstice. | For example, in the northern hemisphere, nominally from March 21 to June 21. | AVC to same AC and AVC | Exactly matching |  |  |  |  | STL | nomadicSeasonalLocation | The season(s) in which a nomadic people are camped at a given location. | 3 | spring | The first season of the year, coming between winter and summer, reckoned astronomically from the vernal equinox to the summer solstice. | For example, in the northern hemisphere, nominally from March 21 to June 21.
STL | nomadicSeasonalLocation | Nomadic Seasonal Location | The season(s) in which a nomadic people are camped at a given location. | 4 | autumn | Autumn | The third season of the year, coming between summer and winter, reckoned astronomically from the autumnal equinox to the winter solstice. | For example, in the northern hemisphere, nominally from September 21 to December 21. | AVC to same AC and AVC | Exactly matching |  |  |  |  | STL | nomadicSeasonalLocation | The season(s) in which a nomadic people are camped at a given location. | 4 | autumn | The third season of the year, coming between summer and winter, reckoned astronomically from the autumnal equinox to the winter solstice. | For example, in the northern hemisphere, nominally from September 21 to December 21.
STO | rockType | Rock Type | The general type of a rock based on its geologic origin and/or observed characteristics. | 1 | carbonate | Carbonate | A chemical sedimentary rock consisting of carbonate minerals. | For example: limestone, dolomite. | No equivalent in DGFCD | No match
STO | rockType | Rock Type | The general type of a rock based on its geologic origin and/or observed characteristics. | 10 | intermediateIgneous | Intermediate Igneous | An igneous rock that is transitional between basic and acid (or between mafic and felsic), generally having silica content between 52 to 65 percent by weight. | For example, andesites. | No equivalent in DGFCD | No match
STO | rockType | Rock Type | The general type of a rock based on its geologic origin and/or observed characteristics. | 11 | limestone | Limestone | A sedimentary rock, composed mainly of calcite or dolomite, which is often of organic, chemical or detritial origin. |  | No equivalent in DGFCD | No match
STO | rockType | Rock Type | The general type of a rock based on its geologic origin and/or observed characteristics. | 12 | mafic | Mafic | Igneous rock composed chiefly of one or more ferromagnesian (iron and magnesium rich), dark-colored (mafic) minerals. | For example, basalt. They have relatively low silica content. | No equivalent in DGFCD | No match
STO | rockType | Rock Type | The general type of a rock based on its geologic origin and/or observed characteristics. | 13 | marble | Marble | A metamorphic rock consisting predominantly of fine- to coarse-grained recrystallized limestone. |  | No equivalent in DGFCD | No match
STO | rockType | Rock Type | The general type of a rock based on its geologic origin and/or observed characteristics. | 14 | metamorphic | Metamorphic | A rock formed by the recrystallization of pre-existing rocks in response to the effects of pressure, temperature, or volatile content. |  | No equivalent in DGFCD | No match
STO | rockType | Rock Type | The general type of a rock based on its geologic origin and/or observed characteristics. | 15 | mudrock | Mudrock | A fine grained massive sedimentary rock consisting of mostly fine-grained silt and clay size fragments (over 75 percent by volume of clay and/or silt). |  | No equivalent in DGFCD | No match
STO | rockType | Rock Type | The general type of a rock based on its geologic origin and/or observed characteristics. | 16 | phosphorite | Phosphorite | A sedimentary rock rich in phosphate. |  | No equivalent in DGFCD | No match
STO | rockType | Rock Type | The general type of a rock based on its geologic origin and/or observed characteristics. | 17 | plutonic | Plutonic | A relatively coarse-grained rock formed at considerable depth by crystallization of magma. |  | No equivalent in DGFCD | No match
STO | rockType | Rock Type | The general type of a rock based on its geologic origin and/or observed characteristics. | 18 | volcaniclasticSediments | Volcaniclastic Sediments | A clastic sedimentary rock composed chiefly of grains of volcanic origin, derived from contemporaneous volcanic activity. | For example: tuff, lahar. | No equivalent in DGFCD | No match
STO | rockType | Rock Type | The general type of a rock based on its geologic origin and/or observed characteristics. | 2 | clastic | Clastic | A sediment or sedimentary rock composed of fragments of pre-existing rocks (clasts). | Consolidated clastic rocks include conglomerates, sandstones and shales. | No equivalent in DGFCD | No match
STO | rockType | Rock Type | The general type of a rock based on its geologic origin and/or observed characteristics. | 20 | sandstone | Sandstone | A sedimentary rock composed of cemented sand-sized particles (0.063 to 2 millimetres in diameter), consisting mostly of quartz, feldspar and rock fragments. |  | No equivalent in DGFCD | No match
STO | rockType | Rock Type | The general type of a rock based on its geologic origin and/or observed characteristics. | 21 | schist | Schist | A strongly foliated metamorphic rock, that can be split into flakes or slabs. |  | No equivalent in DGFCD | No match
STO | rockType | Rock Type | The general type of a rock based on its geologic origin and/or observed characteristics. | 22 | chert | Chert | A sedimentary rock, which represents a variety of quartz made up solely of microscopic crystals. | For example: opal, chalcedony. | No equivalent in DGFCD | No match
STO | rockType | Rock Type | The general type of a rock based on its geologic origin and/or observed characteristics. | 23 | siltstone | Siltstone | A very fine grained consolidated clastic rock composed predominantly of particles of silt grade (0.05 to 0.002 millimetres in diameter), and less than 12 percent clay. |  | No equivalent in DGFCD | No match
STO | rockType | Rock Type | The general type of a rock based on its geologic origin and/or observed characteristics. | 24 | sedimentary | Sedimentary | A rock resulting from the consolidation and/or cementation of loose sediment (organic and anorganic) and/or precipitation of dissolved material. |  | No equivalent in DGFCD | No match
STO | rockType | Rock Type | The general type of a rock based on its geologic origin and/or observed characteristics. | 25 | volcanic | Volcanic | A relatively fine-grained rock formed at the Earth's surface by crystallization of magma. |  | No equivalent in DGFCD | No match
STO | rockType | Rock Type | The general type of a rock based on its geologic origin and/or observed characteristics. | 26 | acidicIgneous | Acidic Igneous | An igneous rock having silica content over 65 percent by weight. | For example, granite. | No equivalent in DGFCD | No match
STO | rockType | Rock Type | The general type of a rock based on its geologic origin and/or observed characteristics. | 27 | amphibolite | Amphibolite | A dark coloured metamorphic rock, consisting mainly of amphibole and plagioclase. |  | No equivalent in DGFCD | No match
STO | rockType | Rock Type | The general type of a rock based on its geologic origin and/or observed characteristics. | 28 | andesite | Andesite | A fine-grained, intermediate volcanic rock, consisting of plagioclase. |  | No equivalent in DGFCD | No match
STO | rockType | Rock Type | The general type of a rock based on its geologic origin and/or observed characteristics. | 29 | arenites | Arenites | A sandstone, main grain size (0.063 - 2 millimetres in diameter), containing less than 15 percent by volume fine-grained matrix (silt and/or clay). |  | No equivalent in DGFCD | No match
STO | rockType | Rock Type | The general type of a rock based on its geologic origin and/or observed characteristics. | 3 | carbonaceous | Carbonaceous | A sedimentary rock with a significant content of carbon, derived from altered organic material. | For example, anthracite and bituminous coal. | No equivalent in DGFCD | No match
STO | rockType | Rock Type | The general type of a rock based on its geologic origin and/or observed characteristics. | 30 | arkose | Arkose | A sandstone that contains quartz and more than 25 percent by volume of feldspar. |  | No equivalent in DGFCD | No match
STO | rockType | Rock Type | The general type of a rock based on its geologic origin and/or observed characteristics. | 31 | basalt | Basalt | A dark-coloured, fine-grained, basic volcanic rock, consisting of plagioclase, pyroxene and magnetite. |  | No equivalent in DGFCD | No match
STO | rockType | Rock Type | The general type of a rock based on its geologic origin and/or observed characteristics. | 32 | basicIgneous | Basic Igneous | An igneous rock having silica content between 45 to 52 percent by weight. | For example, basalt. | No equivalent in DGFCD | No match
STO | rockType | Rock Type | The general type of a rock based on its geologic origin and/or observed characteristics. | 33 | bauxite | Bauxite | A rock composed of a mixture of various hydrous aluminum oxides and hydroxides and formed in tropical and subtropical environment by weathering of aluminium-bearing rocks. |  | No equivalent in DGFCD | No match
STO | rockType | Rock Type | The general type of a rock based on its geologic origin and/or observed characteristics. | 34 | biochemical | Biochemical | A sedimentary rock characterized by, or resulting directly or indirectly from, the chemical processes and activities of living organisms. | For example: limestone, phosphorite. | No equivalent in DGFCD | No match
STO | rockType | Rock Type | The general type of a rock based on its geologic origin and/or observed characteristics. | 35 | chemical | Chemical | A sedimentary rock composed primarily of material formed direct by precipitation from solution or evaporation or by deposition of insoluble precipitates. | For example: rock salt, chert. | No equivalent in DGFCD | No match
STO | rockType | Rock Type | The general type of a rock based on its geologic origin and/or observed characteristics. | 36 | conglomerate | Conglomerate | A coarse-grained sedimentary rock with rounded clasts that are greater than 2 millimetres in diameter. |  | No equivalent in DGFCD | No match
STO | rockType | Rock Type | The general type of a rock based on its geologic origin and/or observed characteristics. | 37 | dacite | Dacite | A light-coloured, fine-grained felsic plutonic rock, consisting of plagioclase, alkali feldspar, quartz, biotite and hornblende. |  | No equivalent in DGFCD | No match
STO | rockType | Rock Type | The general type of a rock based on its geologic origin and/or observed characteristics. | 38 | diorite | Diorite | A coarse-grained intermediate plutonic rock, consisting of plagioclase, pyroxene or hornblende and quartz. |  | No equivalent in DGFCD | No match
STO | rockType | Rock Type | The general type of a rock based on its geologic origin and/or observed characteristics. | 39 | diabaseorDolerite | Diabase or Dolerite | A dark grey, medium grained, mafic intrusive rock, mainly composed of plagioclase, pyroxene and opaque minerals. |  | No equivalent in DGFCD | No match
STO | rockType | Rock Type | The general type of a rock based on its geologic origin and/or observed characteristics. | 4 | dolomite | Dolomite | A carbonate sedimentary rock of which more than 50 percent by weight or by areal percentages under the microscope consists of the mineral dolomite (calcium magnesium carbonate). |  | No equivalent in DGFCD | No match
STO | rockType | Rock Type | The general type of a rock based on its geologic origin and/or observed characteristics. | 40 | feldspathoidBearing | Feldspathoid-bearing | A plutonic rock with feldspathoid mineral content. | Feldspathoid minerals are any of a group of alkali aluminosilicate minerals similar to the feldspars in chemical composition but either having a lower silica-alkali ratio or containing chloride, sulfide, sulphate, or carbonate. | No equivalent in DGFCD | No match
STO | rockType | Rock Type | The general type of a rock based on its geologic origin and/or observed characteristics. | 41 | felsic | Felsic | A igneous rock having abundant light-colored (felsic) minerals, mainly quarz and feldspars. | For example: granites, rhyolites. They have high silica content. | No equivalent in DGFCD | No match
STO | rockType | Rock Type | The general type of a rock based on its geologic origin and/or observed characteristics. | 42 | gabbro | Gabbro | A coarse-grained basic plutonic rock, consisting of plagioclase (approximately 60 percent by volume) and pyroxene. |  | No equivalent in DGFCD | No match
STO | rockType | Rock Type | The general type of a rock based on its geologic origin and/or observed characteristics. | 43 | granite | Granite | A light-coloured, felsic plutonic rock, consisting of essentially quartz, alkali feldspar, plagioclase and mica. |  | No equivalent in DGFCD | No match
STO | rockType | Rock Type | The general type of a rock based on its geologic origin and/or observed characteristics. | 44 | granodiorite | Granodiorite | A plutonic rock consisting essentially of quartz, sodic plagioclase, less amount of alkali feldspar, hornblende and biotite. |  | No equivalent in DGFCD | No match
STO | rockType | Rock Type | The general type of a rock based on its geologic origin and/or observed characteristics. | 45 | granulite | Granulite | A coarse-grained, equigranular high pressure metamorphic rock. |  | No equivalent in DGFCD | No match
STO | rockType | Rock Type | The general type of a rock based on its geologic origin and/or observed characteristics. | 46 | greenstone | Greenstone | A low-grade, green metamorphic rock produced by the metamorphism of basic igneous rocks. | For example, basalt. | No equivalent in DGFCD | No match
STO | rockType | Rock Type | The general type of a rock based on its geologic origin and/or observed characteristics. | 47 | greywacke | Greywacke | A dark-grey sandstone that contain more than 15 percent by volume of clay minerals. |  | No equivalent in DGFCD | No match
STO | rockType | Rock Type | The general type of a rock based on its geologic origin and/or observed characteristics. | 48 | hydrothermallyAltered | Hydrothermally Altered | A rock that has been altered by the action of hot water (hydrothermal fluid) associated with igneous activity. |  | No equivalent in DGFCD | No match
STO | rockType | Rock Type | The general type of a rock based on its geologic origin and/or observed characteristics. | 49 | ironstone | Ironstone | An iron-rich variety of chert (more than 15 percent by weight of iron). |  | No equivalent in DGFCD | No match
STO | rockType | Rock Type | The general type of a rock based on its geologic origin and/or observed characteristics. | 5 | evaporite | Evaporite | A sedimentary rock composed primarily of minerals produced from a saline solution as a result of extensive or total evaporation of the solvent. | For example: gypsum, anhydrite, or halite. | No equivalent in DGFCD | No match
STO | rockType | Rock Type | The general type of a rock based on its geologic origin and/or observed characteristics. | 50 | laterite | Laterite | A rock composed mainly of hydrated iron and aluminum oxides and hydroxides, formed in tropical and subtropical environment by weathering of iron- and aluminium-bearing rocks. |  | No equivalent in DGFCD | No match
STO | rockType | Rock Type | The general type of a rock based on its geologic origin and/or observed characteristics. | 51 | latite | Latite | A volcanic rock containing essentialy crystals of alkali feldspar and plagioclase in a glassy matrix. |  | No equivalent in DGFCD | No match
STO | rockType | Rock Type | The general type of a rock based on its geologic origin and/or observed characteristics. | 52 | lignite | Lignite | A soft brownish-black coal that is intermediate in coalification between peat and bituminous coal. |  | No equivalent in DGFCD | No match
STO | rockType | Rock Type | The general type of a rock based on its geologic origin and/or observed characteristics. | 53 | melilitite | Melilitite | A dark-coloured, ultrabasic volcanic rock. |  | No equivalent in DGFCD | No match
STO | rockType | Rock Type | The general type of a rock based on its geologic origin and/or observed characteristics. | 54 | monzonite | Monzonite | A coarse-grained, intermediate plutonic rock, consisting of plagioclase, alkali feldspar, pyroxene and biotite. |  | No equivalent in DGFCD | No match
STO | rockType | Rock Type | The general type of a rock based on its geologic origin and/or observed characteristics. | 55 | mylonite | Mylonite | A well laminated and often hard and splintery metamorphic rock produced in zones of tectonic dislocation. | For example, fault and shear zones. | No equivalent in DGFCD | No match
STO | rockType | Rock Type | The general type of a rock based on its geologic origin and/or observed characteristics. | 56 | peat | Peat | An unconsolidated deposit of semicarbonized plant remains in a water-satured environment. |  | No equivalent in DGFCD | No match
STO | rockType | Rock Type | The general type of a rock based on its geologic origin and/or observed characteristics. | 57 | pegmatite | Pegmatite | A very coarse-grained plutonic rock, usually of granitic composition, in which the individual crystals are at least 2.5 centimetres, and often more than 1 metre, long. |  | No equivalent in DGFCD | No match
STO | rockType | Rock Type | The general type of a rock based on its geologic origin and/or observed characteristics. | 58 | peridotite | Peridotite | A coarse-grained, ultrabasic plutonic rock, consisting of olivine. |  | No equivalent in DGFCD | No match
STO | rockType | Rock Type | The general type of a rock based on its geologic origin and/or observed characteristics. | 59 | pelite | Pelite | A fine grained sedimentary rock composed of clay- or mud-size particles (less than 0.063 millimetres in diameter). |  | No equivalent in DGFCD | No match
STO | rockType | Rock Type | The general type of a rock based on its geologic origin and/or observed characteristics. | 60 | phonolite | Phonolite | A fine-grained volcanic rock, consisting of essential alkali feldspar and no quartz (undersaturated). |  | No equivalent in DGFCD | No match
STO | rockType | Rock Type | The general type of a rock based on its geologic origin and/or observed characteristics. | 61 | phyllite | Phyllite | A fine grained, low-grade metamorphic rock, with a well developed schistosity (planar alignment of minerals), that has often a silky sheen. |  | No equivalent in DGFCD | No match
STO | rockType | Rock Type | The general type of a rock based on its geologic origin and/or observed characteristics. | 62 | rhyolite | Rhyolite | A fine-grained, felsic volcanic rock, consisting of quarz and alkali feldspar. |  | No equivalent in DGFCD | No match
STO | rockType | Rock Type | The general type of a rock based on its geologic origin and/or observed characteristics. | 63 | anhydrite | Anhydrite | A chemical sedimentary rock, composed mainly of coarsely to fine crystalline gypsum, as a result of evaporation of saline waters or dehydration of gypsum. |  | No equivalent in DGFCD | No match
STO | rockType | Rock Type | The general type of a rock based on its geologic origin and/or observed characteristics. | 64 | gypsum | Gypsum | A chemical sedimentary rock, composed mainly of anhydrite, as a result of evaporation of saline waters. |  | No equivalent in DGFCD | No match
STO | rockType | Rock Type | The general type of a rock based on its geologic origin and/or observed characteristics. | 65 | salt | Salt | A chemical sedimentary rock, composed mainly of coarsely crystalline halite, as a result of evaporation of saline waters. |  | No equivalent in DGFCD | No match
STO | rockType | Rock Type | The general type of a rock based on its geologic origin and/or observed characteristics. | 66 | serpentinite | Serpentinite | A metamorphic rock derived from the alteration of a ultrabasic rock. | For example, peridotite. | No equivalent in DGFCD | No match
STO | rockType | Rock Type | The general type of a rock based on its geologic origin and/or observed characteristics. | 67 | shale | Shale | A fine-grained (clay, silt), fissile sedimentary rock. |  | No equivalent in DGFCD | No match
STO | rockType | Rock Type | The general type of a rock based on its geologic origin and/or observed characteristics. | 68 | slate | Slate | A compact, fine-grained and fissile low-grade metamorphic rock, that has a dull luster. |  | No equivalent in DGFCD | No match
STO | rockType | Rock Type | The general type of a rock based on its geologic origin and/or observed characteristics. | 69 | syenite | Syenite | A coarse-grained, intermediate plutonic rock, consisting of alkali feldspar and ferromagnesian minerals. | For example, for ferromagnesian minerals biotite, hornblende. | No equivalent in DGFCD | No match
STO | rockType | Rock Type | The general type of a rock based on its geologic origin and/or observed characteristics. | 70 | tephrite | Tephrite | Fine-grained volcanic rock, consisting of calcium plagioclase and no quartz (undersatured). |  | No equivalent in DGFCD | No match
STO | rockType | Rock Type | The general type of a rock based on its geologic origin and/or observed characteristics. | 71 | tonalite | Tonalite | A coarse-grained acid plutonic rock, consisting of plagioclase, quarz, hornblende and/or biotite. |  | No equivalent in DGFCD | No match
STO | rockType | Rock Type | The general type of a rock based on its geologic origin and/or observed characteristics. | 72 | trachyte | Trachyte | Fine-grained, intermediate volcanic rock of the rocks, having alkali feldspar. |  | No equivalent in DGFCD | No match
STO | rockType | Rock Type | The general type of a rock based on its geologic origin and/or observed characteristics. | 73 | ultrabasic | Ultrabasic | An igneous rock having silica content below 45 percent by mass. | For example, basanite. | No equivalent in DGFCD | No match
STO | rockType | Rock Type | The general type of a rock based on its geologic origin and/or observed characteristics. | 74 | ultramafic | Ultramafic | A dark igneous rock composed of olivine and pyroxenes (mafic minerals). | For example, peridotite. | No equivalent in DGFCD | No match
STO | rockType | Rock Type | The general type of a rock based on its geologic origin and/or observed characteristics. | 75 | wackes | Wackes | A sandstone that contain perceptible fine-grained matrix (15-75 percent by volume of silt and/or clay). |  | No equivalent in DGFCD | No match
STO | rockType | Rock Type | The general type of a rock based on its geologic origin and/or observed characteristics. | 8 | gneiss | Gneiss | A general petrological term applied to coarse-grained, banded metamorphic rock. |  | No equivalent in DGFCD | No match
STO | rockType | Rock Type | The general type of a rock based on its geologic origin and/or observed characteristics. | 9 | igneous | Igneous | A rock formed by the crystallization of magma and includes both the plutonic and volcanic rocks. |  | No equivalent in DGFCD | No match
STP | soilType | Soil Type | The soil type as specified by the Unified Soil Classification System (USCS). | 1 | wellGradedGravel | GW: Well-graded Gravel | Well-graded gravels and/or gravel-sand mixtures, with little or no fines. |  | AVC to same AC and AVC | Exactly matching |  |  |  |  | STP | soilType | The soil type as specified by the Unified Soil Classification System (USCS). | 1 | wellGradedGravel | Well-graded gravels and/or gravel-sand mixtures, with little or no fines.
STP | soilType | Soil Type | The soil type as specified by the Unified Soil Classification System (USCS). | 10 | leanClay | CL: Lean Clay | Inorganic clays of low to medium plasticity, gravelly clays, sandy clays, silty clays. |  | AVC to same AC and AVC | Exactly matching |  |  |  |  | STP | soilType | The soil type as specified by the Unified Soil Classification System (USCS). | 10 | leanClay | Inorganic clays of low to medium plasticity, gravelly clays, sandy clays, silty clays.
STP | soilType | Soil Type | The soil type as specified by the Unified Soil Classification System (USCS). | 11 | organicSiltandClay | OL: Organic Silt and Clay | Organic silts and organic silty clays. |  | AVC to same AC and AVC | Exactly matching |  |  |  |  | STP | soilType | The soil type as specified by the Unified Soil Classification System (USCS). | 11 | organicSiltandClay | Organic silts and organic silty clays.
STP | soilType | Soil Type | The soil type as specified by the Unified Soil Classification System (USCS). | 12 | fatClay | CH: Fat Clay | Inorganic clays of high plasticity. |  | AVC to same AC and AVC | Exactly matching |  |  |  |  | STP | soilType | The soil type as specified by the Unified Soil Classification System (USCS). | 12 | fatClay | Inorganic clays of high plasticity.
STP | soilType | Soil Type | The soil type as specified by the Unified Soil Classification System (USCS). | 13 | micraceous | MH: Micraceous | Micaceous or diatomaceous inorganic silts. |  | AVC to same AC and AVC | Exactly matching |  |  |  |  | STP | soilType | The soil type as specified by the Unified Soil Classification System (USCS). | 13 | micraceous | Micaceous or diatomaceous inorganic silts.
STP | soilType | Soil Type | The soil type as specified by the Unified Soil Classification System (USCS). | 14 | organicClay | OH: Organic Clay | Organic clays of medium to high plasticity and/or organic silts. |  | AVC to same AC and AVC | Exactly matching |  |  |  |  | STP | soilType | The soil type as specified by the Unified Soil Classification System (USCS). | 14 | organicClay | Organic clays of medium to high plasticity and/or organic silts.
STP | soilType | Soil Type | The soil type as specified by the Unified Soil Classification System (USCS). | 15 | peat | PT: Peat | Peat and other highly organic soils. |  | AVC to same AC and AVC | Exactly matching |  |  |  |  | STP | soilType | The soil type as specified by the Unified Soil Classification System (USCS). | 15 | peat | Peat and other highly organic soils.
STP | soilType | Soil Type | The soil type as specified by the Unified Soil Classification System (USCS). | 17 | siltFineSandLeanClay | ML-CL: Silt, Fine Sand and Lean Clay | Having both ML (inorganic silts and very fine sands, rock floor, silty or clayey fine sands or clayey with slight plasticity) and CL (inorganic clays of low to medium plasticity, gravelly clays, sandy clays, silty clays) characteristics. |  | AVC to same AC and AVC | Exactly matching |  |  |  |  | STP | soilType | The soil type as specified by the Unified Soil Classification System (USCS). | 17 | siltFineSandLeanClay | Having both ML (inorganic silts and very fine sands, rock floor, silty or clayey fine sands or clayey with slight plasticity) and CL (inorganic clays of low to medium plasticity, gravelly clays, sandy clays, silty clays) characteristics.
STP | soilType | Soil Type | The soil type as specified by the Unified Soil Classification System (USCS). | 18 | evaporite | Evaporite | Sedimentary salt deposits left after the evaporation of a body of water. |  | AVC to same AC and AVC | Exactly matching |  |  |  |  | STP | soilType | The soil type as specified by the Unified Soil Classification System (USCS). | 18 | evaporite | Sedimentary salt deposits left after the evaporation of a body of water.
STP | soilType | Soil Type | The soil type as specified by the Unified Soil Classification System (USCS). | 2 | poorlyGradedGravel | GP: Poorly-graded Gravel | Poorly-graded gravels and/or gravel-sand mixtures, with little or no fines. |  | AVC to same AC and AVC | Exactly matching |  |  |  |  | STP | soilType | The soil type as specified by the Unified Soil Classification System (USCS). | 2 | poorlyGradedGravel | Poorly-graded gravels and/or gravel-sand mixtures, with little or no fines.
STP | soilType | Soil Type | The soil type as specified by the Unified Soil Classification System (USCS). | 3 | siltyGravelSand | GM: Silty Gravel Sand | Silty gravels and/or gravel-sand-silt mixtures. |  | AVC to same AC and AVC | Exactly matching |  |  |  |  | STP | soilType | The soil type as specified by the Unified Soil Classification System (USCS). | 3 | siltyGravelSand | Silty gravels and/or gravel-sand-silt mixtures.
STP | soilType | Soil Type | The soil type as specified by the Unified Soil Classification System (USCS). | 4 | clayeyGravel | GC: Clayey Gravel | Clayey gravels and/or gravel-sand-clay mixtures. |  | AVC to same AC and AVC | Exactly matching |  |  |  |  | STP | soilType | The soil type as specified by the Unified Soil Classification System (USCS). | 4 | clayeyGravel | Clayey gravels and/or gravel-sand-clay mixtures.
STP | soilType | Soil Type | The soil type as specified by the Unified Soil Classification System (USCS). | 5 | wellGradedSand | SW: Well-graded Sand | Well-graded sand and/or gravelly sands, with little or no fines. |  | AVC to same AC and AVC | Exactly matching |  |  |  |  | STP | soilType | The soil type as specified by the Unified Soil Classification System (USCS). | 5 | wellGradedSand | Well-graded sand and/or gravelly sands, with little or no fines.
STP | soilType | Soil Type | The soil type as specified by the Unified Soil Classification System (USCS). | 6 | poorlyGradedSand | SP: Poorly-graded Sand | Poorly graded sands and/or gravelly sands, with little or no fines. |  | AVC to same AC and AVC | Exactly matching |  |  |  |  | STP | soilType | The soil type as specified by the Unified Soil Classification System (USCS). | 6 | poorlyGradedSand | Poorly graded sands and/or gravelly sands, with little or no fines.
STP | soilType | Soil Type | The soil type as specified by the Unified Soil Classification System (USCS). | 7 | siltySand | SM: Silty Sand | Silty sands and/or sand-silt mixtures. |  | AVC to same AC and AVC | Exactly matching |  |  |  |  | STP | soilType | The soil type as specified by the Unified Soil Classification System (USCS). | 7 | siltySand | Silty sands and/or sand-silt mixtures.
STP | soilType | Soil Type | The soil type as specified by the Unified Soil Classification System (USCS). | 8 | clayeySand | SC: Clayey Sand | Clayey sands and/or sand-clay mixtures. |  | AVC to same AC and AVC | Exactly matching |  |  |  |  | STP | soilType | The soil type as specified by the Unified Soil Classification System (USCS). | 8 | clayeySand | Clayey sands and/or sand-clay mixtures.
STP | soilType | Soil Type | The soil type as specified by the Unified Soil Classification System (USCS). | 9 | siltAndFineSand | ML: Silt and Fine Sand | Inorganic silts and very fine sands, rock floor, silty or clayey fine sands or clayey with slight plasticity. |  | AVC to same AC and AVC | Exactly matching |  |  |  |  | STP | soilType | The soil type as specified by the Unified Soil Classification System (USCS). | 9 | siltAndFineSand | Inorganic silts and very fine sands, rock floor, silty or clayey fine sands or clayey with slight plasticity.
STP | soilType | Soil Type | The soil type as specified by the Unified Soil Classification System (USCS). | 99 | notEvaluated | Not Evaluated | The soil was not evaluated. |  | AVC to same AC and AVC | Exactly matching |  |  |  |  | STP | soilType | The soil type as specified by the Unified Soil Classification System (USCS). | 99 | notEvaluated | The soil was not evaluated.
SUB | subsurfaceBurialProcess | Subsurface Burial Process | The process by which an object has or could become buried under the surface of the sea bed. | 1 | impact | Impact | The object has become buried by the force of the object hitting the sediment. |  | No equivalent in DGFCD | No match
SUB | subsurfaceBurialProcess | Subsurface Burial Process | The process by which an object has or could become buried under the surface of the sea bed. | 2 | scour | Scour | The object has become buried by the action of current or flow of water around the object. |  | No equivalent in DGFCD | No match
SUB | subsurfaceBurialProcess | Subsurface Burial Process | The process by which an object has or could become buried under the surface of the sea bed. | 3 | liquefaction | Liquefaction | The object has become buried by the process whereby under certain conditions, a solid seafloor sediment behaves as a liquid. |  | No equivalent in DGFCD | No match
SUB | subsurfaceBurialProcess | Subsurface Burial Process | The process by which an object has or could become buried under the surface of the sea bed. | 4 | sandwaveMigration | Sandwave Migration | The object has become buried by the movement of sandwaves. |  | No equivalent in DGFCD | No match
SUB | subsurfaceBurialProcess | Subsurface Burial Process | The process by which an object has or could become buried under the surface of the sea bed. | 5 | sedimentMigration | Sediment Migration | The object has become buried by the movement of sediment. |  | No equivalent in DGFCD | No match
SUC | shedType | Shed Type | The type of use of a shed. | 1 | snowShed | Snow Shed | A shelter built to protect a section of road and/or railway from snow slides. |  | AVC to different AC, same AVC | Exactly matching | alphaCode change: snowShed -> snowProtectionShed |  |  |  | TRP | transRteProtStructType | The type of a transportation route protection structure based on its configuration and/or intended purpose. | 3 | snowProtectionShed | A protection structure with two constructed sides and a roof built to shield a section of a transportation route from snow slides, snow accumulations, and/or drifting snow. | Located where snow avalanches can happen on both sides of a transportation route.
SUC | shedType | Shed Type | The type of use of a shed. | 2 | rockShed | Rock Shed | A shelter built to protect a section of road and/or railway from rock slides. |  | AVC to different AC, same AVC | Exactly matching | alphaCode change: rockShed -> rockProtectionShed |  |  |  | TRP | transRteProtStructType | The type of a transportation route protection structure based on its configuration and/or intended purpose. | 2 | rockProtectionShed | A protection structure with two constructed sides and a roof built to shield a section of a transportation route from rock slides. | Located where rock avalanches can happen on both sides of a transportation route.
SUC | shedType | Shed Type | The type of use of a shed. | 3 | utilityShed | Utility Shed | A building of light construction, which usually has one or more open sides, that is typically used for storage. |  | AVC to separate FC | Loosely matching |  | AL019 | Shed | A small building, generally of light construction, that usually has one or more open sides.
SUC | shedType | Shed Type | The type of use of a shed. | 4 | rockSnowShed | Rock and Snow Shed | A shelter that serves as a snow shed during the winter months and as a rock shed year round. |  | AVC to different AC, different AVC | Generalization |  |  |  |  | TRP | transRteProtStructType | The type of a transportation route protection structure based on its configuration and/or intended purpose. | 4 | protectionShed | A protection structure with two constructed sides and a roof built to shield a section of a transportation route from landslides, avalanches, snow accumulations and/or drifting snow. | Located where such phenomena can happen on both sides of a transportation route.
SUH | surveyTechnique | Survey Technique | The means by which a survey coordinate is developed. | 1 | astronomicAzimuth | Astronomic Azimuth | A method of surveying in which an azimuth is derived based on observations of a celestial body. | The horizontal azimuth angle, clockwise from astronomic north, is derived from angular observations of the celestial body. | AVC to same AC and AVC | Exactly matching |  |  |  |  | SUH | surveyTechnique | The means by which a survey coordinate is developed. | 1 | astronomicAzimuth | A method of surveying in which an azimuth is derived based on observations of a celestial body. | The horizontal azimuth angle, clockwise from astronomic north, is derived from angular observations of the celestial body.
SUH | surveyTechnique | Survey Technique | The means by which a survey coordinate is developed. | 10 | gnssRelative | Global Navigation Satellite System (GNSS) Relative | A method of Global Navigation Satellite System (GNSS) surveying that uses at least two satellite receivers, one usually occupying a known geodetic station, and based on the theory that satellite orbit errors, atmospheric refractive distortions, and satell | The accuracy of the vector between the two points depends on the length of occupation time at the survey point. GNSS relative positioning is one of the positioning methods which can provide the most precise relative position between a receiver at a known | AVC to same AC and AVC | Exactly matching |  |  |  |  | SUH | surveyTechnique | The means by which a survey coordinate is developed. | 10 | gnssRelative | A method of Global Navigation Satellite System (GNSS) surveying the uses at least two satellite receivers, one usually occupying a known geodetic station, and based on the theory that satellite orbit errors, atmospheric refractive distortions, and satelli | The accuracy of the vector between the two points depends on the length of occupation time at the survey point. GNSS relative positioning is one of the positioning methods which can provide the most precise relative position between a receiver at a known point and a receiver at a unknown point.
SUH | surveyTechnique | Survey Technique | The means by which a survey coordinate is developed. | 11 | gnssClassical | Global Navigation Satellite System (GNSS) Classical | A combination of both Global Navigation Satellite System (GNSS) and conventional survey techniques is used to determine the position of a point. |  | AVC to same AC and AVC | Exactly matching |  |  |  |  | SUH | surveyTechnique | The means by which a survey coordinate is developed. | 11 | gnssClassical | A combination of both Global Navigation Satellite System (GNSS) and conventional survey techniques is used to determine the position of a point.
SUH | surveyTechnique | Survey Technique | The means by which a survey coordinate is developed. | 12 | gravityAbsolute | Gravity Absolute | A method of surveying in which a gravimeter is used to measure the local gravity at a specified point in absolute units (gals). |  | AVC to same AC and AVC | Exactly matching |  |  |  |  | SUH | surveyTechnique | The means by which a survey coordinate is developed. | 12 | gravityAbsolute | A method of surveying in which a gravimeter is used to measure the local gravity at a specified point in absolute units (gals).
SUH | surveyTechnique | Survey Technique | The means by which a survey coordinate is developed. | 13 | gravityExcentric | Gravity Excentric | A method of surveying in which an eccentric point, usually located outside the facility housing the absolute gravity station, is surveyed by relative gravity techniques. |  | AVC to same AC and AVC | Exactly matching |  |  |  |  | SUH | surveyTechnique | The means by which a survey coordinate is developed. | 13 | gravityExcentric | A method of surveying in which an eccentric point, usually located outside the facility housing the absolute gravity station, is surveyed by relative gravity techniques.
SUH | surveyTechnique | Survey Technique | The means by which a survey coordinate is developed. | 14 | gravityRelative | Gravity Relative | A method of surveying where a gravimeter is used to measure the difference in the acceleration of gravity at a specified point and that of a known accurate gravity point. |  | AVC to same AC and AVC | Exactly matching |  |  |  |  | SUH | surveyTechnique | The means by which a survey coordinate is developed. | 14 | gravityRelative | A method of surveying where a gravimeter is used to measure the difference in the acceleration of gravity at a specified point and that of a known accurate gravity point.
SUH | surveyTechnique | Survey Technique | The means by which a survey coordinate is developed. | 15 | intersection | Intersection | A method of surveying in which horizontal position is determined by horizontal angular observation from two or more known survey stations to an unknown survey station, no observations being made over the unknown station itself. |  | AVC to same AC and AVC | Exactly matching |  |  |  |  | SUH | surveyTechnique | The means by which a survey coordinate is developed. | 15 | intersection | A method of surveying in which horizontal position is determined by horizontal angular observation from two or more known survey stations to an unknown survey station, no observations being made over the unknown station itself.
SUH | surveyTechnique | Survey Technique | The means by which a survey coordinate is developed. | 16 | levelling | Levelling | The determination of differences of elevation by means of a consecutive series of short horizontal traverses, where the vertical distance along each traverse is determined by direct observation of a graduated rod placed at the end of the traverse and obse |  | AVC to same AC and AVC | Exactly matching |  |  |  |  | SUH | surveyTechnique | The means by which a survey coordinate is developed. | 16 | levelling | The determination of differences of elevation by means of a consecutive series of short horizontal traverses, where the vertical distance along each traverse is determined by direct observation of a graduated rod placed at the end of the traverse and obse
SUH | surveyTechnique | Survey Technique | The means by which a survey coordinate is developed. | 17 | lightDetectionRanging | Light Detection and Ranging | A method of surveying where elevation points are determined by light detection and ranging (LiDAR) tools. | Light Detection and Ranging (LiDAR) is an optical remote sensing technique that can measure distances to multiple targets, or point clouds, using light. It can be used in both horizontal and vertical positioning. | AVC to same AC and AVC | Exactly matching |  |  |  |  | SUH | surveyTechnique | The means by which a survey coordinate is developed. | 17 | lightDetectionRanging | A method of surveying where elevation points are determined by light detection and ranging (LiDAR) tools. | Light Detection and Ranging (LiDAR) is an optical remote sensing technique that can measure distances to multiple targets, or point clouds, using light. It can be used in both horizontal and vertical positioning.
SUH | surveyTechnique | Survey Technique | The means by which a survey coordinate is developed. | 18 | mobileScanning | Mobile Scanning | A method of surveying where a location is determined through the use of a 3D Laser Scanner mounted on a vehicle. | Accomplished using either airborne and/or terrestrial LiDAR mounted on a moving vehicle, collecting data on-the-fly. | AVC to same AC and AVC | Exactly matching |  |  |  |  | SUH | surveyTechnique | The means by which a survey coordinate is developed. | 18 | mobileScanning | A method of surveying where a location is determined through the use of a 3D Laser Scanner mounted on a vehicle. | Accomplished using either airborne and/or terrestrial LiDAR mounted on a moving vehicle, collecting data on-the-fly.
SUH | surveyTechnique | Survey Technique | The means by which a survey coordinate is developed. | 19 | resection | Resection | A surveying method to determine the geodetic position of an unknown occupied point via horizontal angular observations from three or more known survey points. |  | AVC to same AC and AVC | Exactly matching |  |  |  |  | SUH | surveyTechnique | The means by which a survey coordinate is developed. | 19 | resection | A surveying method to determine the geodetic position of an unknown occupied point via horizontal angular observations from three or more known survey points.
SUH | surveyTechnique | Survey Technique | The means by which a survey coordinate is developed. | 2 | astronomicPosition | Astronomic Position | A method of surveying in which the position of a point is defined on the geoid with reference to the planes of the celestial equator and a selected celestial meridian. | The astronomic latitude and longitude are derived from angular observations of celestial bodies. | AVC to same AC and AVC | Exactly matching |  |  |  |  | SUH | surveyTechnique | The means by which a survey coordinate is developed. | 2 | astronomicPosition | A method of surveying in which the position of a point is defined on the geoid with reference to the planes of the celestial equator and a selected celestial meridian. | The astronomic latitude and longitude are derived from angular observations of celestial bodies.
SUH | surveyTechnique | Survey Technique | The means by which a survey coordinate is developed. | 20 | threeDimenLaserScanning | Three Dimensional Laser Scanning | A method of surveying where a location is determined through the use of a 3D Laser Scanner set on the ground. | Static terrestrial three-dimentional Light Detection and Ranging (LiDAR) used for mapping/modeling. | AVC to same AC and AVC | Exactly matching |  |  |  |  | SUH | surveyTechnique | The means by which a survey coordinate is developed. | 20 | threeDimenLaserScanning | A method of surveying where a location is determined through the use of a 3D Laser Scanner set on the ground. | Static terrestrial three-dimentional Light Detection and Ranging (LiDAR) used for mapping/modeling.
SUH | surveyTechnique | Survey Technique | The means by which a survey coordinate is developed. | 21 | triangulation | Triangulation | A method of surveying used to extend geodetic control through a series of ground stations located at the vertices of a chain of terrestrial triangles and quadrangles among which position is determined by angular observations on and between triangle apexes | Distinguished from Trilateration in which distance measurement observations are made of the sides of the triangles. | AVC to same AC and AVC | Exactly matching |  |  |  |  | SUH | surveyTechnique | The means by which a survey coordinate is developed. | 21 | triangulation | A method of surveying used to extend geodetic control through a series of ground stations located at the vertices of a chain of terrestrial triangles and quadrangles among which position is determined by angular observations on and between triangle apexes | Distinguished from Trilateration in which distance measurement observations are made of the sides of the triangles.
SUH | surveyTechnique | Survey Technique | The means by which a survey coordinate is developed. | 22 | trilateration | Trilateration | A method of surveying used to extend geodetic control through a series of ground stations located at the vertices of a chain of terrestrial triangles and quadrangles among which position is determimed via electronic distance measurement observations of th | Distinguished from Triangulation in which angular observations are made on and between triangle apexes. | AVC to same AC and AVC | Exactly matching |  |  |  |  | SUH | surveyTechnique | The means by which a survey coordinate is developed. | 22 | trilateration | A method of surveying used to extend geodetic control through a series of ground stations located at the vertices of a chain of terrestrial triangles and quadrangles among which position is determimed via electronic distance measurement observations of th | Distinguished from Triangulation in which angular observations are made on and between triangle apexes.
SUH | surveyTechnique | Survey Technique | The means by which a survey coordinate is developed. | 3 | calculated | Calculated | A method of deriving the position of a point by means of mathematical relations and database interpolations. |  | AVC to same AC and AVC | Exactly matching |  |  |  |  | SUH | surveyTechnique | The means by which a survey coordinate is developed. | 3 | calculated | A method of deriving the position of a point by means of mathematical relations and database interpolations.
SUH | surveyTechnique | Survey Technique | The means by which a survey coordinate is developed. | 4 | doppler | Doppler | A method of surveying in which an object or observer is placed at a specified point by using a Doppler Global Navigation Satellite (GNSS) to determine the difference between the actual location and the desired location and then minimizing this difference. |  | AVC to same AC and AVC | Exactly matching |  |  |  |  | SUH | surveyTechnique | The means by which a survey coordinate is developed. | 4 | doppler | A method of surveying in which an object or observer is placed at a specified point by using a Doppler Global Navigation Satellite (GNSS) to determine the difference between the actual location and the desired location and then minimizing this difference.
SUH | surveyTechnique | Survey Technique | The means by which a survey coordinate is developed. | 5 | gnssAbsolute | Global Navigation Satellite System (GNSS) Absolute | Direct geodetic point positioning at a stationary, solitary station using a 'geodetic quality' dual frequency Global Navigation Satellite System (GNSS) receiver, a precise ephemerides, satellite clock states, Earth orientation parameters, and solid Earth | The location of the point is tied to a known geodetic reference frame such as the World Geodetic System 1984 (WGS 84) or the International Terrestrial Reference Frame (ITRF). The occupation time at a given survey point is 24 hours. | AVC to same AC and AVC | Exactly matching |  |  |  |  | SUH | surveyTechnique | The means by which a survey coordinate is developed. | 5 | gnssAbsolute | Direct geodetic point positioning at a stationary, solitary station using a 'geodetic quality' dual frequency Global Navigation Satellite System (GNSS) receiver, a precise ephemerides, satellite clock states, Earth orientation parameters, and solid Earth | The location of the point is tied to a known geodetic reference frame such as the World Geodetic System 1984 (WGS 84) or the International Terrestrial Reference Frame (ITRF). The occupation time at a given survey point is 24 hours.
SUH | surveyTechnique | Survey Technique | The means by which a survey coordinate is developed. | 6 | gnssStatic | Global Navigation Satellite System (GNSS) Static | A method of surveying involving the collection of precise carrier phase measurements recorded simultaneously at two or more survey control marks using stand-alone Global Navigation Satellite System (GNSS) equipment (comprised of a high precision antenna a | The frequency carrier phase integer ambiguities of the satellites are more accurately resolved given that the occupation time at a given survey point is 30 to 60 minutes. | AVC to same AC and AVC | Exactly matching |  |  |  |  | SUH | surveyTechnique | The means by which a survey coordinate is developed. | 6 | gnssStatic | A method of surveying involving the collection of precise carrier phase measurements recorded simultaneously at two or more survey control marks using stand-alone Global Navigation Satellite System (GNSS) equipment (comprised of a high precision antenna a | The frequency carrier phase integer ambiguities of the satellites are more accurately resolved given that the occupation time at a given survey point is 30 to 60 minutes.
SUH | surveyTechnique | Survey Technique | The means by which a survey coordinate is developed. | 7 | gnssRapidStatic | Global Navigation Satellite System (GNSS) Rapid Static | A method of Global Navigation Satellite System (GNSS) static surveying in which a base, or static, satellite receiver occupies a point and vectors are measured to a semi-static satellite receiver at another point. | The frequency carrier phase integer ambiguities of the satellites are resolved in a relatively short amount of time, thus this method is not as accurate as 'long-static'. The occupation time at a given survey point is 5 to 15 minutes. | AVC to same AC and AVC | Exactly matching |  |  |  |  | SUH | surveyTechnique | The means by which a survey coordinate is developed. | 7 | gnssRapidStatic | A method of Global Navigation Satellite System (GNSS) static surveying in which a base, or static, satellite receiver occupies a point and vectors are measured to a semi-static satellite receiver at another point. | The frequency carrier phase integer ambiguities of the satellites are resolved in a relatively short amount of time, thus this method is not as accurate as 'long-static'. The occupation time at a given survey point is 5 to 15 minutes.
SUH | surveyTechnique | Survey Technique | The means by which a survey coordinate is developed. | 8 | gnssKinematic | Global Navigation Satellite System (GNSS) Kinematic | A method of Global Navigation Satellite System (GNSS) surveying in which a known GNSS base station and a roving GNSS receiver are used to establish a comminucation link, allowing the surveyor to move to another location and take measurements, without havi | The differences between the known coordinates at the base station and the values determined from the roving GNSS receiver are referred to as 'corrections' to the signals. These corrections are broadcast to the rover antennas via a communication link and u | AVC to same AC and AVC | Exactly matching |  |  |  |  | SUH | surveyTechnique | The means by which a survey coordinate is developed. | 8 | gnssKinematic | A method of Global Navigation Satellite System (GNSS) surveying in which a known GNSS base station and a roving GNSS receiver are used to establish a comminucation link, allowing the surveyor to move to another location and take measurements, without havi | The differences between the known coordinates at the base station and the values determined from the roving GNSS receiver are referred to as 'corrections' to the signals. These corrections are broadcast to the rover antennas via a communication link and used in determining the vector between base and rover. Vectors are measured to the roving, or mobile, satellite receiver 'on-the-fly'. Vectors are post-processed. The occupation time at a given survey point is 1 to 2 minutes.
SUH | surveyTechnique | Survey Technique | The means by which a survey coordinate is developed. | 9 | gnssRealTimeKinematic | Global Navigation Satellite System (GNSS) Real-time Kinematic | A method of Global Navigation Satellite System (GNSS) surveying that uses a digital communications link to transmit near-instantaneous differential corrections from a known Global Navigation Satellite System (GNSS) base station(s) to a roving GNSS receive | The differences between the known coordinates at the base station and the values determined from the GNSS are referred to as 'corrections' to the signals. These corrections are broadcast to the rover antennas via a communication link in determining the ve | AVC to same AC and AVC | Exactly matching |  |  |  |  | SUH | surveyTechnique | The means by which a survey coordinate is developed. | 9 | gnssRealTimeKinematic | A method of Global Navigation Satellite System (GNSS) surveying that uses a digital communications link to transmit near-instantaneous differential corrections from a known Global Navigation Satellite System (GNSS) base station(s) to a roving GNSS receive | The differences between the known coordinates at the base station and the values determined from the GNSS are referred to as 'corrections' to the signals. These corrections are broadcast to the rover antennas via a communication link in determining the vector between base and rover. Vectors are measured to the roving, or mobile, satellite receiver 'on-the-fly'. Vectors are processed 'real-time'. The occupation time at a given survey point is 1 to 2 minutes.
SUM | surveyPointMark | Survey Point Mark | The nature of the mark established at a survey point. | 1 | marked | Marked | A permanent physical marker identifies the location of the survey point. | Marked survey points may be inscribed metal tablets set in concrete posts, cast metal disks or metal rods driven in the ground. | AVC to same AC and AVC | Exactly matching |  |  |  |  | SUM | surveyPointMark | The nature of the mark established at a survey point. | 1 | marked | A permanent physical marker identifies the location of the survey point. | Marked survey points may be inscribed metal tablets set in concrete posts, cast metal disks or metal rods driven in the ground.
SUM | surveyPointMark | Survey Point Mark | The nature of the mark established at a survey point. | 2 | unmarkedButRecoverable | Unmarked But Recoverable | An unmarked survey point which is a recognizable landmark and can be recovered or used as a survey point. | For example, a flagpole or the spire of a church. | AVC to same AC and AVC | Exactly matching |  |  |  |  | SUM | surveyPointMark | The nature of the mark established at a survey point. | 2 | unmarkedButRecoverable | An unmarked survey point which is a recognizable landmark and can be recovered or used as a survey point. | For example, a flagpole or the spire of a church.
SUM | surveyPointMark | Survey Point Mark | The nature of the mark established at a survey point. | 3 | unmarkedAndUnrecoverable | Unmarked and Unrecoverable | A temporary survey point that has no associated marker and are therefore is unrecoverable. | For example, the corner of a building or a large rock. | AVC to same AC and AVC | Exactly matching |  |  |  |  | SUM | surveyPointMark | The nature of the mark established at a survey point. | 3 | unmarkedAndUnrecoverable | A temporary survey point that has no associated marker and are therefore is unrecoverable. | For example, the corner of a building or a large rock.
SUQ | soilUnitQualifier | Soil Unit Qualifier | The class of the formative element for second-level soil units. | 1 | abrubtic | Abrubtic | Having an abrupt textural change within 100 centimetres of the soil surface. | Code: 'ap'. | No equivalent in DGFCD | No match
SUQ | soilUnitQualifier | Soil Unit Qualifier | The class of the formative element for second-level soil units. | 10 | andic | Andic | Having one or more layers, cumulatively 30 centimetres or more thick, with andic properties, within 100 centimetres of the soil surface. | Code: 'an'. | No equivalent in DGFCD | No match
SUQ | soilUnitQualifier | Soil Unit Qualifier | The class of the formative element for second-level soil units. | 100 | linic | Linic | Having a continuous, very slowly permeable to impermeable constructed geomembrane of any thickness starting within 100 centimetres of the soil surface. | Code: 'lc'. | No equivalent in DGFCD | No match
SUQ | soilUnitQualifier | Soil Unit Qualifier | The class of the formative element for second-level soil units. | 101 | lithic | Lithic | Having continuous rock starting within 10 centimetres of the soil surface (in Leptosols only). | Code: 'li'. | No equivalent in DGFCD | No match
SUQ | soilUnitQualifier | Soil Unit Qualifier | The class of the formative element for second-level soil units. | 102 | lixic | Lixic | Having an argic horizon that has a CEC (by 1 M NH4OAc) of 24 cmolc kg-1 clay or more in some part to a maximum depth of 50 centimetres below its upper limit, either starting within 100 centimetres of the soil surface or within 200 centimetres of the soil | Code: 'lx'. | No equivalent in DGFCD | No match
SUQ | soilUnitQualifier | Soil Unit Qualifier | The class of the formative element for second-level soil units. | 103 | luvic | Luvic | Having an argic horizon that has a CEC of 24 cmolc kg-1 clay or more throughout or to a depth of 50 centimetres below its upper limit, whichever is shallower, either starting within 100 centimetres of the soil surface or within 200 centimetres of the soil | Code: 'lv'. | No equivalent in DGFCD | No match
SUQ | soilUnitQualifier | Soil Unit Qualifier | The class of the formative element for second-level soil units. | 104 | magnesic | Magnesic | Having an exchangeable Ca to Mg ratio of less than 1 in the major part within 100 centimetres of the soil surface or to continuous rock or a cemented or indurated layer, whichever is shallower. | Code: 'mg'. | No equivalent in DGFCD | No match
SUQ | soilUnitQualifier | Soil Unit Qualifier | The class of the formative element for second-level soil units. | 105 | manganiferric | Manganiferric | Having a ferric horizon starting within 100 centimetres of the soil surface in which half or more of the nodules or mottles are black. | Code: 'mf'. | No equivalent in DGFCD | No match
SUQ | soilUnitQualifier | Soil Unit Qualifier | The class of the formative element for second-level soil units. | 106 | mazic | Mazic | Massive and hard to very hard in the upper 20 centimetres of the soil (in Vertisols only). | Code: 'mz'. | No equivalent in DGFCD | No match
SUQ | soilUnitQualifier | Soil Unit Qualifier | The class of the formative element for second-level soil units. | 107 | melanic | Melanic | Having a melanic horizon starting within 30 centimetres of the soil surface (in Andosols only). | Code: 'ml'. | No equivalent in DGFCD | No match
SUQ | soilUnitQualifier | Soil Unit Qualifier | The class of the formative element for second-level soil units. | 108 | mesotrophic | Mesotrophic | Having a base saturation (by 1 M NH4OAc) of less than 75 percent at a depth of 20 centimetres from the soil surface (in Vertisols only). | Code: 'ms'. | No equivalent in DGFCD | No match
SUQ | soilUnitQualifier | Soil Unit Qualifier | The class of the formative element for second-level soil units. | 109 | mollic | Mollic | Having a mollic horizon. | Code: 'mo'. | No equivalent in DGFCD | No match
SUQ | soilUnitQualifier | Soil Unit Qualifier | The class of the formative element for second-level soil units. | 11 | anthraquic | Anthraquic | Having an anthraquic horizon. | Code: 'aq'. | No equivalent in DGFCD | No match
SUQ | soilUnitQualifier | Soil Unit Qualifier | The class of the formative element for second-level soil units. | 110 | molliglossic | Molliglossic | Showing tonguing of a mollic horizon into an underlying layer. | Code: 'mi'. | No equivalent in DGFCD | No match
SUQ | soilUnitQualifier | Soil Unit Qualifier | The class of the formative element for second-level soil units. | 111 | natric | Natric | Having a natric horizon starting within 100 centimetres of the soil surface. | Code: 'na'. | No equivalent in DGFCD | No match
SUQ | soilUnitQualifier | Soil Unit Qualifier | The class of the formative element for second-level soil units. | 112 | nitic | Nitic | Having a nitic horizon starting within 100 centimetres of the soil surface. | Code: 'ni'. | No equivalent in DGFCD | No match
SUQ | soilUnitQualifier | Soil Unit Qualifier | The class of the formative element for second-level soil units. | 113 | novic | Novic | Having above the soil that is classified at the RSG level, a layer with recent sediments (new material), 5 centimetres or more and less than 50 centimetres thick. | Code: 'nv'. | No equivalent in DGFCD | No match
SUQ | soilUnitQualifier | Soil Unit Qualifier | The class of the formative element for second-level soil units. | 114 | nudilithic | Nudilithic | Having continuous rock at the soil surface (in Leptosols only). | Code: 'nt'. | No equivalent in DGFCD | No match
SUQ | soilUnitQualifier | Soil Unit Qualifier | The class of the formative element for second-level soil units. | 115 | ombric | Ombric | Having a histic horizon saturated predominantly with rainwater starting within 40 centimetres of the soil surface (in Histosols only). | Code: 'om'. | No equivalent in DGFCD | No match
SUQ | soilUnitQualifier | Soil Unit Qualifier | The class of the formative element for second-level soil units. | 116 | ornithic | Ornithic | Having a layer 15 centimetres or more thick with ornithogenic material starting within 50 centimetres of the soil surface. | Code: 'oc'. | No equivalent in DGFCD | No match
SUQ | soilUnitQualifier | Soil Unit Qualifier | The class of the formative element for second-level soil units. | 117 | ortsteinic | Ortsteinic | Having a cemented spodic horizon (ortstein) (in Podzols only). | Code: 'os'. | No equivalent in DGFCD | No match
SUQ | soilUnitQualifier | Soil Unit Qualifier | The class of the formative element for second-level soil units. | 118 | oxyaquic | Oxyaquic | Saturated with oxygen-rich water during a period of 20 or more consecutive days and not a gleyic or stagnic colour pattern in some layer within 100 centimetres of the soil surface. | Code: 'oa'. | No equivalent in DGFCD | No match
SUQ | soilUnitQualifier | Soil Unit Qualifier | The class of the formative element for second-level soil units. | 119 | pachic | Pachic | Having a mollic or umbric horizon 50 centimetres or more thick. | Code: 'ph'. | No equivalent in DGFCD | No match
SUQ | soilUnitQualifier | Soil Unit Qualifier | The class of the formative element for second-level soil units. | 12 | anthric | Anthric | Having an anthric horizon. | Code: 'am'. | No equivalent in DGFCD | No match
SUQ | soilUnitQualifier | Soil Unit Qualifier | The class of the formative element for second-level soil units. | 120 | pellic | Pellic | Having in the upper 30 centimetres of the soil a Munsell value, moist, of 3.5 or less and a chroma, moist, of 1.5 or less (in Vertisols only). | Code: 'pe'. | No equivalent in DGFCD | No match
SUQ | soilUnitQualifier | Soil Unit Qualifier | The class of the formative element for second-level soil units. | 121 | petric | Petric | Having a strongly cemented or indurated layer starting within 100 centimetres of the soil surface. | Code: 'pt'. | No equivalent in DGFCD | No match
SUQ | soilUnitQualifier | Soil Unit Qualifier | The class of the formative element for second-level soil units. | 122 | petrocalcic | Petrocalcic | Having a petrocalcic horizon starting within 100 centimetres of the soil surface. | Code: 'pc'. | No equivalent in DGFCD | No match
SUQ | soilUnitQualifier | Soil Unit Qualifier | The class of the formative element for second-level soil units. | 123 | petroduric | Petroduric | Having a petroduric horizon starting within 100 centimetres of the soil surface. | Code: 'pd'. | No equivalent in DGFCD | No match
SUQ | soilUnitQualifier | Soil Unit Qualifier | The class of the formative element for second-level soil units. | 124 | petrogleyic | Petrogleyic | Having a layer, 10 centimetres or more thick, with an oximorphic colour pattern1, 15 percent or more (by volume) of which is cemented (bog iron), within 100 centimetres of the surface. | Code: 'py'. | No equivalent in DGFCD | No match
SUQ | soilUnitQualifier | Soil Unit Qualifier | The class of the formative element for second-level soil units. | 125 | petrogypsic | Petrogypsic | Having a petrogypsic horizon starting within 100 centimetres of the soil surface. | Code: 'pg'. | No equivalent in DGFCD | No match
SUQ | soilUnitQualifier | Soil Unit Qualifier | The class of the formative element for second-level soil units. | 126 | petroplinthic | Petroplinthic | Having a petroplinthic horizon starting within 100 centimetres of the soil surface. | Code: 'pp'. | No equivalent in DGFCD | No match
SUQ | soilUnitQualifier | Soil Unit Qualifier | The class of the formative element for second-level soil units. | 127 | petrosalic | Petrosalic | Having within 100 centimetres of the soil surface, a layer, 10 centimetres or more thick, which is cemented by salts more soluble than gypsum. | Code: 'ps'. | No equivalent in DGFCD | No match
SUQ | soilUnitQualifier | Soil Unit Qualifier | The class of the formative element for second-level soil units. | 128 | pisoplinthic | Pisoplinthic | Having a pisoplinthic horizon starting within 100 centimetres of the soil surface. | Code: 'px'. | No equivalent in DGFCD | No match
SUQ | soilUnitQualifier | Soil Unit Qualifier | The class of the formative element for second-level soil units. | 129 | placic | Placic | Having within 100 centimetres of the soil surface, an iron pan, between 1 and 25 mm thick, that is continuously cemented by a combination of organic matter, Fe and/or Al. | Code: 'pi'. | No equivalent in DGFCD | No match
SUQ | soilUnitQualifier | Soil Unit Qualifier | The class of the formative element for second-level soil units. | 13 | arenic | Arenic | Having a texture of loamy fine sand or coarser in a layer, 30 centimetres or more thick, within 100 centimetres of the soil surface. | Code: 'ar'. | No equivalent in DGFCD | No match
SUQ | soilUnitQualifier | Soil Unit Qualifier | The class of the formative element for second-level soil units. | 130 | plaggic | Plaggic | Having a plaggic horizon. | Code: 'pa'. | No equivalent in DGFCD | No match
SUQ | soilUnitQualifier | Soil Unit Qualifier | The class of the formative element for second-level soil units. | 131 | plinthic | Plinthic | Having a plinthic horizon starting within 100 centimetres of the soil surface. | Code: 'pl'. | No equivalent in DGFCD | No match
SUQ | soilUnitQualifier | Soil Unit Qualifier | The class of the formative element for second-level soil units. | 132 | posic | Posic | Having a zero or positive charge (pHKCl - pHwater, both 1:1) in a layer, 30 centimetres or more thick, starting within 100 centimetres of the soil surface (in Plinthosols and Ferralsols only). | Code: 'po'. | No equivalent in DGFCD | No match
SUQ | soilUnitQualifier | Soil Unit Qualifier | The class of the formative element for second-level soil units. | 133 | profondic | Profondic | Having an argic horizon in which the clay content does not decrease by 20 percent or more (relative) from its maximum within 150 centimetres of the soil surface. | Code: 'pf'. | No equivalent in DGFCD | No match
SUQ | soilUnitQualifier | Soil Unit Qualifier | The class of the formative element for second-level soil units. | 134 | protic | Protic | Showing no soil horizon development (in Arenosols only). | Code: 'pr'. | No equivalent in DGFCD | No match
SUQ | soilUnitQualifier | Soil Unit Qualifier | The class of the formative element for second-level soil units. | 135 | puffic | Puffic | Having a crust pushed up by salt crystals (in Solonchaks only). | Code: 'pu'. | No equivalent in DGFCD | No match
SUQ | soilUnitQualifier | Soil Unit Qualifier | The class of the formative element for second-level soil units. | 136 | reductaquic | Reductaquic | Saturated with water during the thawing period and at some time of the year reducing conditions above a cryic horizon and within 100 centimetres of the soil surface (in Cryosols only). | Code: 'ra'. | No equivalent in DGFCD | No match
SUQ | soilUnitQualifier | Soil Unit Qualifier | The class of the formative element for second-level soil units. | 137 | reductic | Reductic | Having reducing conditions in 25 percent or more of the soil volume within 100 centimetres of the soil surface caused by gaseous emissions, for example methane or carbon dioxide (in Technosols only). | Code: 'rd'. | No equivalent in DGFCD | No match
SUQ | soilUnitQualifier | Soil Unit Qualifier | The class of the formative element for second-level soil units. | 138 | regic | Regic | Not having buried horizons (in Anthrosols only). | Code: 'rg'. | No equivalent in DGFCD | No match
SUQ | soilUnitQualifier | Soil Unit Qualifier | The class of the formative element for second-level soil units. | 139 | rendzic | Rendzic | Having a mollic horizon that contains or immediately overlies calcaric materials containing 40 percent or more calcium carbonate equivalent. | Code: 'rz'. | No equivalent in DGFCD | No match
SUQ | soilUnitQualifier | Soil Unit Qualifier | The class of the formative element for second-level soil units. | 14 | aric | Aric | Having only remnants of diagnostic horizons - disturbed by deep ploughing. | Code: 'ai'. | No equivalent in DGFCD | No match
SUQ | soilUnitQualifier | Soil Unit Qualifier | The class of the formative element for second-level soil units. | 140 | rheic | Rheic | Having a histic horizon saturated predominantly with ground-water or flowing surface water starting within 40 centimetres of the soil surface (in Histosols only). | Code: 'rh'. | No equivalent in DGFCD | No match
SUQ | soilUnitQualifier | Soil Unit Qualifier | The class of the formative element for second-level soil units. | 141 | rhodic | Rhodic | Having within 150 centimetres of the soil surface a subsurface layer, 30 centimetres or more thick, with a Munsell hue redder than 5 YR (3.5 YR or redder), a value, moist, of less than 3.5 and a value, dry, no more than one unit higher than the moist valu | Code: 'ro'. | No equivalent in DGFCD | No match
SUQ | soilUnitQualifier | Soil Unit Qualifier | The class of the formative element for second-level soil units. | 142 | rubic | Rubic | Within 100 centimetres of the soil surface a subsurface layer, 30 centimetres or more thick, with a Munsell hue redder than 10 YR or a chroma, moist, of 5 or more (in Arenosols only). | Code: 'ru'. | No equivalent in DGFCD | No match
SUQ | soilUnitQualifier | Soil Unit Qualifier | The class of the formative element for second-level soil units. | 143 | ruptic | Ruptic | Having a lithological discontinuity within 100 centimetres of the soil surface. | Code: 'rp'. | No equivalent in DGFCD | No match
SUQ | soilUnitQualifier | Soil Unit Qualifier | The class of the formative element for second-level soil units. | 144 | rustic | Rustic | Having a spodic horizon that turns redder on ignition (in Podzols only). | Code: 'rs'. | No equivalent in DGFCD | No match
SUQ | soilUnitQualifier | Soil Unit Qualifier | The class of the formative element for second-level soil units. | 145 | salic | Salic | Having a salic horizon starting within 100 centimetres of the soil surface. | Code: 'sz'. | No equivalent in DGFCD | No match
SUQ | soilUnitQualifier | Soil Unit Qualifier | The class of the formative element for second-level soil units. | 146 | sapric | Sapric | Having, after rubbing, less than one-sixth (by volume) of the organic material consisting of recognizable plant tissue within 100 centimetres of the soil surface (in Histosols only). | Code: 'sa'. | No equivalent in DGFCD | No match
SUQ | soilUnitQualifier | Soil Unit Qualifier | The class of the formative element for second-level soil units. | 147 | silandic | Silandic | Having one or more layers, cumulatively 30 centimetres or more thick, with andic properties and an acid oxalate (pH 3) extractable silica (Siox) content of 0.6 percent or more, or an Alpy to Alox ratio of less than 0.5 within 100 centimetres of the soil s | Code: 'sn'. | No equivalent in DGFCD | No match
SUQ | soilUnitQualifier | Soil Unit Qualifier | The class of the formative element for second-level soil units. | 148 | siltic | Siltic | Having a texture of silt, silt loam, silty clay loam or silty clay in a layer, 30 centimetres or more thick, within 100 centimetres of the soil surface. | Code: 'sl'. | No equivalent in DGFCD | No match
SUQ | soilUnitQualifier | Soil Unit Qualifier | The class of the formative element for second-level soil units. | 149 | skeletic | Skeletic | 40 percent or more (by volume) gravel or other coarse fragments averaged over a depth of 100 centimetres from the soil surface or to continuous rock or a cemented or indurated layer, whichever is shallower. | Code: 'sk'. | No equivalent in DGFCD | No match
SUQ | soilUnitQualifier | Soil Unit Qualifier | The class of the formative element for second-level soil units. | 15 | aridic | Aridic | Having aridic properties without a takyric or yermic horizon. | Code: 'ad'. | No equivalent in DGFCD | No match
SUQ | soilUnitQualifier | Soil Unit Qualifier | The class of the formative element for second-level soil units. | 150 | sodic | Sodic | Having 15 percent or more exchangeable Na plus Mg on the exchange complex within 50 centimetres of the soil surface throughout. | Code: 'so'. | No equivalent in DGFCD | No match
SUQ | soilUnitQualifier | Soil Unit Qualifier | The class of the formative element for second-level soil units. | 151 | solodic | Solodic | Having a layer, 15 centimetres or more thick within 100 centimetres of the soil surface, with the columnar or prismatic structure of the natric horizon, but lacking its sodium saturation requirements. | Code: 'sc'. | No equivalent in DGFCD | No match
SUQ | soilUnitQualifier | Soil Unit Qualifier | The class of the formative element for second-level soil units. | 152 | sombric | Sombric | Having a sombric horizon starting within 150 centimetres of the soil surface. | Code: 'sm'. | No equivalent in DGFCD | No match
SUQ | soilUnitQualifier | Soil Unit Qualifier | The class of the formative element for second-level soil units. | 153 | spodic | Spodic | Having a spodic horizon starting within 200 centimetres of the mineral soil surface. | Code: 'sd'. | No equivalent in DGFCD | No match
SUQ | soilUnitQualifier | Soil Unit Qualifier | The class of the formative element for second-level soil units. | 154 | spolic | Spolic | Having a layer, 20 centimetres or more thick within 100 centimetres of the soil surface, with 20 percent or more (by volume, by weighted average) artefacts containing 35 percent or more (by volume) of industrial waste (for example: mine spoil, dredgings, | Code: 'sp'. | No equivalent in DGFCD | No match
SUQ | soilUnitQualifier | Soil Unit Qualifier | The class of the formative element for second-level soil units. | 155 | stagnic | Stagnic | Having within 100 centimetres of the mineral soil surface in some parts reducing conditions for some time during the year and in 25 percent or more of the soil volume, single or in combination, a stagnic colour pattern or an albic horizon. | Code: 'st'. | No equivalent in DGFCD | No match
SUQ | soilUnitQualifier | Soil Unit Qualifier | The class of the formative element for second-level soil units. | 156 | subaquatic | Subaquatic | Being permanently submerged under water not deeper than 200 cm. | Code: 'sq'. | No equivalent in DGFCD | No match
SUQ | soilUnitQualifier | Soil Unit Qualifier | The class of the formative element for second-level soil units. | 157 | sulphatic | Sulphatic | Having a salic horizon with a soil solution (1:1 in water) with [SO42-] >> [HCO3-] > [Cl-] (in Solonchaks only). | Code: 'su'. | No equivalent in DGFCD | No match
SUQ | soilUnitQualifier | Soil Unit Qualifier | The class of the formative element for second-level soil units. | 158 | takyric | Takyric | Having a takyric horizon. | Code: 'ty'. | No equivalent in DGFCD | No match
SUQ | soilUnitQualifier | Soil Unit Qualifier | The class of the formative element for second-level soil units. | 159 | technic | Technic | Having 10 percent or more (by volume, by weighted average) artefacts in the upper 100 centimetres from the soil surface or to continuous rock or a cemented or indurated layer, whichever is shallower. | Code: 'te'. | No equivalent in DGFCD | No match
SUQ | soilUnitQualifier | Soil Unit Qualifier | The class of the formative element for second-level soil units. | 16 | arzic | Arzic | Having sulphate-rich ground-water in some layer within 50 centimetres of the soil surface during some time in most years and containing 15 percent or more gypsum averaged over a depth of 100 centimetres from the soil surface or to continuous rock or a cem | Code: 'az'. | No equivalent in DGFCD | No match
SUQ | soilUnitQualifier | Soil Unit Qualifier | The class of the formative element for second-level soil units. | 160 | tephric | Tephric | Having tephric material to a depth of 30 centimetres or more from the soil surface or to continuous rock, whichever is shallower. | Code: 'tf'. | No equivalent in DGFCD | No match
SUQ | soilUnitQualifier | Soil Unit Qualifier | The class of the formative element for second-level soil units. | 161 | terric | Terric | Having a terric horizon. | Code: 'tr'. | No equivalent in DGFCD | No match
SUQ | soilUnitQualifier | Soil Unit Qualifier | The class of the formative element for second-level soil units. | 162 | thaptandic | Thaptandic | Having one or more buried layers, cumulatively 30 centimetres or more thick, with andic properties, within 100 centimetres of the soil surface. | Code: 'ba'. | No equivalent in DGFCD | No match
SUQ | soilUnitQualifier | Soil Unit Qualifier | The class of the formative element for second-level soil units. | 163 | thaptovitric | Thaptovitric | Having one or more buried layers, cumulatively 30 centimetres or more thick, with vitric properties, within 100 centimetres of the soil surface. | Code: 'bv'. | No equivalent in DGFCD | No match
SUQ | soilUnitQualifier | Soil Unit Qualifier | The class of the formative element for second-level soil units. | 164 | thionic | Thionic | Having a thionic horizon or a layer with sulphidic material, 15 centimetres or more thick, starting within 100 centimetres of the soil surface. | Code: 'ti'. | No equivalent in DGFCD | No match
SUQ | soilUnitQualifier | Soil Unit Qualifier | The class of the formative element for second-level soil units. | 165 | thixotropic | Thixotropic | Having in some layer within 50 centimetres of the soil surface material that changes, under pressure or by rubbing, from a plastic solid into a liquefied stage and back into the solid condition. | Code: 'tp'. | No equivalent in DGFCD | No match
SUQ | soilUnitQualifier | Soil Unit Qualifier | The class of the formative element for second-level soil units. | 166 | tidalic | Tidalic | Being flooded by tidewater but not covered by water at mean low tide. | Code: 'td'. | No equivalent in DGFCD | No match
SUQ | soilUnitQualifier | Soil Unit Qualifier | The class of the formative element for second-level soil units. | 167 | toxic | Toxic | Having in some layer within 50 centimetres of the soil surface toxic concentrations of organic or inorganic substances other than ions of Al, Fe, Na, Ca and Mg. | Code: 'tx'. | No equivalent in DGFCD | No match
SUQ | soilUnitQualifier | Soil Unit Qualifier | The class of the formative element for second-level soil units. | 168 | transportic | Transportic | Having a layer, 30 centimetres or more thick, with solid or liquid material that has been moved from a source area outside the immediate vicinity of the soil by intentional human activity, usually with the aid of machinery, and without substantial reworki | Code: 'tn'. | No equivalent in DGFCD | No match
SUQ | soilUnitQualifier | Soil Unit Qualifier | The class of the formative element for second-level soil units. | 169 | turbic | Turbic | Having cryoturbation features (mixed material, disrupted soil horizons, involutions, organic intrusions, frost heave, separation of coarse from fine materials, cracks or patterned ground) at the soil surface or above a cryic horizon and within 100 centime | Code: 'tu'. | No equivalent in DGFCD | No match
SUQ | soilUnitQualifier | Soil Unit Qualifier | The class of the formative element for second-level soil units. | 17 | brunic | Brunic | Having a layer, 15 centimetres or more thick, which meets criteria 2-4 of the cambic horizon but fails criterion 1, starting within 50 centimetres of the soil surface. | Code: 'br'. | No equivalent in DGFCD | No match
SUQ | soilUnitQualifier | Soil Unit Qualifier | The class of the formative element for second-level soil units. | 170 | umbric | Umbric | Having an umbric horizon. | Code: 'um'. | No equivalent in DGFCD | No match
SUQ | soilUnitQualifier | Soil Unit Qualifier | The class of the formative element for second-level soil units. | 171 | umbriglossic | Umbriglossic | Showing tonguing of an umbric horizon into an underlying layer. | Code: 'ug'. | No equivalent in DGFCD | No match
SUQ | soilUnitQualifier | Soil Unit Qualifier | The class of the formative element for second-level soil units. | 172 | urbic | Urbic | Having a layer, 20 centimetres or more thick within 100 centimetres of the soil surface, with 20 percent or more (by volume, by weighted average) artefacts containing 35 percent or more (by volume) of rubble and refuse of human settlements (in Technosols | Code: 'ub'. | No equivalent in DGFCD | No match
SUQ | soilUnitQualifier | Soil Unit Qualifier | The class of the formative element for second-level soil units. | 173 | vermic | Vermic | Having 50 percent or more (by volume, by weighted average) of worm holes, casts, or filled animal burrows in the upper 100 centimetres of the soil or to continuous rock or a cemented or indurated layer, whichever is shallower. | Code: 'vm'. | No equivalent in DGFCD | No match
SUQ | soilUnitQualifier | Soil Unit Qualifier | The class of the formative element for second-level soil units. | 174 | vertic | Vertic | Having a vertic horizon or vertic properties starting within 100 centimetres of the soil surface. | Code: 'vr'. | No equivalent in DGFCD | No match
SUQ | soilUnitQualifier | Soil Unit Qualifier | The class of the formative element for second-level soil units. | 175 | vetic | Vetic | Having an ECEC (sum of exchangeable bases plus exchangeable acidity in 1 M KCl) of less than 6 cmolc kg-1 clay in some subsurface layer within 100 centimetres of the soil surface. | Code: 'vt'. | No equivalent in DGFCD | No match
SUQ | soilUnitQualifier | Soil Unit Qualifier | The class of the formative element for second-level soil units. | 176 | vitric | Vitric | Having one or more layers, cumulatively 30 centimetres or more thick, with vitric properties, within 100 centimetres of the soil surface. | Code: 'vi'. | No equivalent in DGFCD | No match
SUQ | soilUnitQualifier | Soil Unit Qualifier | The class of the formative element for second-level soil units. | 177 | voronic | Voronic | Having a voronic horizon (in Chernozems only). | Code: 'vo'. | No equivalent in DGFCD | No match
SUQ | soilUnitQualifier | Soil Unit Qualifier | The class of the formative element for second-level soil units. | 178 | xanthic | Xanthic | Having a ferralic horizon that has in a subhorizon, 30 centimetres or more thick within 150 centimetres of the soil surface, a Munsell hue of 7.5 YR or yellower and a value, moist, of 4 or more and a chroma, moist, of 5 or more. | Code: 'xa'. | No equivalent in DGFCD | No match
SUQ | soilUnitQualifier | Soil Unit Qualifier | The class of the formative element for second-level soil units. | 179 | yermic | Yermic | Having a yermic horizon, including a desert pavement. | Code: 'ye'. | No equivalent in DGFCD | No match
SUQ | soilUnitQualifier | Soil Unit Qualifier | The class of the formative element for second-level soil units. | 18 | calcaric | Calcaric | Having calcaric material between 20 and 50 centimetres from the soil surface or between 20 centimetres and continuous rock or a cemented or indurated layer, whichever is shallower. | Code: 'ca'. | No equivalent in DGFCD | No match
SUQ | soilUnitQualifier | Soil Unit Qualifier | The class of the formative element for second-level soil units. | 19 | calcic | Calcic | Having a calcic horizon or concentrations of secondary carbonates starting within 100 centimetres of the soil surface. | Code: 'cc'. | No equivalent in DGFCD | No match
SUQ | soilUnitQualifier | Soil Unit Qualifier | The class of the formative element for second-level soil units. | 2 | aceric | Aceric | Having a pH (1:1 in water) between 3.5 and 5 and jarosite mottles in some layer within 100 centimetres of the soil surface (in Solonchaks only). | Code: 'ae'. | No equivalent in DGFCD | No match
SUQ | soilUnitQualifier | Soil Unit Qualifier | The class of the formative element for second-level soil units. | 20 | cambic | Cambic | Having a cambic horizon starting within 50 centimetres of the soil surface. | Code: 'cm'. | No equivalent in DGFCD | No match
SUQ | soilUnitQualifier | Soil Unit Qualifier | The class of the formative element for second-level soil units. | 21 | carbic | Carbic | Having a spodic horizon that does not turn redder on ignition (in Podzols only). | Code: 'cb'. | No equivalent in DGFCD | No match
SUQ | soilUnitQualifier | Soil Unit Qualifier | The class of the formative element for second-level soil units. | 22 | carbonatic | Carbonatic | Having a salic horizon with a soil solution (1:1 in water) with a pH of 8.5 or more and [HCO3-] > [SO42-] >> [Cl-] (in Solonchaks only). | Code: 'cn'. | No equivalent in DGFCD | No match
SUQ | soilUnitQualifier | Soil Unit Qualifier | The class of the formative element for second-level soil units. | 23 | chloridic | Chloridic | Having a salic horizon with a soil solution (1:1 in water) with [Cl-] >> [SO42-] > [HCO3 ] (in Solonchaks only). | Code: 'cl'. | No equivalent in DGFCD | No match
SUQ | soilUnitQualifier | Soil Unit Qualifier | The class of the formative element for second-level soil units. | 24 | chromic | Chromic | Having within 150 centimetres of the soil surface a subsurface layer, 30 centimetres or more thick, that has a Munsell hue redder than 7.5 YR or that has both, a hue of 7.5 YR and a chroma, moist, of more than 4. | Code: 'cr'. | No equivalent in DGFCD | No match
SUQ | soilUnitQualifier | Soil Unit Qualifier | The class of the formative element for second-level soil units. | 25 | clayic | Clayic | Having a texture of clay in a layer, 30 centimetres or more thick, within 100 centimetres of the soil surface. | Code: 'ce'. | No equivalent in DGFCD | No match
SUQ | soilUnitQualifier | Soil Unit Qualifier | The class of the formative element for second-level soil units. | 26 | colluvic | Colluvic | Having colluvic material, 20 centimetres or more thick, created by human-induced lateral movement. | Code: 'co'. | No equivalent in DGFCD | No match
SUQ | soilUnitQualifier | Soil Unit Qualifier | The class of the formative element for second-level soil units. | 27 | cryic | Cryic | Having a cryic horizon starting within 100 centimetres of the soil surface or a cryic horizon starting within 200 centimetres of the soil surface with evidence of cryoturbation in some layer within 100 centimetres of the soil surface. | Code: 'cy'. | No equivalent in DGFCD | No match
SUQ | soilUnitQualifier | Soil Unit Qualifier | The class of the formative element for second-level soil units. | 28 | cutanic | Cutanic | Having clay coatings in some parts of an argic horizon either starting within 100 centimetres of the soil surface or within 200 centimetres of the soil surface if the argic horizon is overlain by loamy sand or coarser textures throughout. | Code: 'ct'. | No equivalent in DGFCD | No match
SUQ | soilUnitQualifier | Soil Unit Qualifier | The class of the formative element for second-level soil units. | 29 | densic | Densic | Having natural or artificial compaction within 50 centimetres of the soil surface to the extent that roots cannot penetrate. | Code: 'dn'. | No equivalent in DGFCD | No match
SUQ | soilUnitQualifier | Soil Unit Qualifier | The class of the formative element for second-level soil units. | 3 | acric | Acric | Having an argic horizon that has a CEC (by 1 M NH4OAc) of less than 24 cmolc kg-1 clay in some part to a maximum depth of 50 centimetres below its upper limit, either starting within 100 centimetres of the soil surface or within 200 centimetres of the soi | Code: 'ac'. | No equivalent in DGFCD | No match
SUQ | soilUnitQualifier | Soil Unit Qualifier | The class of the formative element for second-level soil units. | 30 | drainic | Drainic | Having a histic horizon that is drained artificially starting within 40 centimetres of the soil surface. | Code: 'dr'. | No equivalent in DGFCD | No match
SUQ | soilUnitQualifier | Soil Unit Qualifier | The class of the formative element for second-level soil units. | 31 | duric | Duric | Having a duric horizon starting within 100 centimetres of the soil surface. | Code: 'du'. | No equivalent in DGFCD | No match
SUQ | soilUnitQualifier | Soil Unit Qualifier | The class of the formative element for second-level soil units. | 32 | dystric | Dystric | Having a base saturation (by 1 M NH4OAc) of less than 50 percent in the major part between 20 and 100 centimetres from the soil surface or between 20 centimetres and continuous rock or a cemented or indurated layer, or, in Leptosols, in a layer, 5 centime | Code: 'dy'. | No equivalent in DGFCD | No match
SUQ | soilUnitQualifier | Soil Unit Qualifier | The class of the formative element for second-level soil units. | 33 | ekranic | Ekranic | Having technic hard rock starting within 5 centimetres of the soil surface and covering 95 percent or more of the horizontal extent of a pedon (in Technosols only). | Code: 'ek'. | No equivalent in DGFCD | No match
SUQ | soilUnitQualifier | Soil Unit Qualifier | The class of the formative element for second-level soil units. | 34 | endoduric | Endoduric | Having a duric horizon starting between 50 and 100 centimetres from the soil surface. | Code: 'nd'. | No equivalent in DGFCD | No match
SUQ | soilUnitQualifier | Soil Unit Qualifier | The class of the formative element for second-level soil units. | 35 | endodystric | Endodystric | Having a base saturation (by 1 M NH4OAc) of less than 50 percent throughout between 50 and 100 centimetres from the soil surface. | Code: 'ny'. | No equivalent in DGFCD | No match
SUQ | soilUnitQualifier | Soil Unit Qualifier | The class of the formative element for second-level soil units. | 36 | endoeutric | Endoeutric | Having a base saturation (by 1 M NH4OAc) of 50 percent or more throughout between 50 and 100 centimetres from the soil surface. | Code: 'ne'. | No equivalent in DGFCD | No match
SUQ | soilUnitQualifier | Soil Unit Qualifier | The class of the formative element for second-level soil units. | 37 | endofluvic | Endofluvic | Having fluvic material in a layer, 25 centimetres or more thick, between 50 and 100 centimetres from the soil surface. | Code: 'nf'. | No equivalent in DGFCD | No match
SUQ | soilUnitQualifier | Soil Unit Qualifier | The class of the formative element for second-level soil units. | 38 | endogleyic | Endogleyic | Having between 50 and 100 centimetres from the mineral soil surface in some parts reducing conditions and in 25 percent or more of the soil volume a gleyic colour pattern. | Code: 'ng'. | No equivalent in DGFCD | No match
SUQ | soilUnitQualifier | Soil Unit Qualifier | The class of the formative element for second-level soil units. | 39 | endoleptic | Endoleptic | Having continuous rock starting between 50 and 100 centimetres from the soil surface. | Code: 'nl'. | No equivalent in DGFCD | No match
SUQ | soilUnitQualifier | Soil Unit Qualifier | The class of the formative element for second-level soil units. | 4 | acroxic | Acroxic | Having less than 2 cmolc kg-1 fine earth exchangeable bases plus 1 M KCl exchangeable Al3+ in one or more layers with a combined thickness of 30 centimetres or more within 100 centimetres of the soil surface (in Andosols only). | Code: 'ao'. | No equivalent in DGFCD | No match
SUQ | soilUnitQualifier | Soil Unit Qualifier | The class of the formative element for second-level soil units. | 40 | endosalic | Endosalic | Having a salic horizon starting between 50 and 100 centimetres from the soil surface. | Code: 'ns'. | No equivalent in DGFCD | No match
SUQ | soilUnitQualifier | Soil Unit Qualifier | The class of the formative element for second-level soil units. | 41 | entic | Entic | Not an albic horizon and a loose spodic horizon (in Podzols only). | Code: 'et'. | No equivalent in DGFCD | No match
SUQ | soilUnitQualifier | Soil Unit Qualifier | The class of the formative element for second-level soil units. | 42 | epidystric | Epidystric | Having a base saturation (by 1 M NH4OAc) of less than 50 percent throughout between 20 and 50 centimetres from the soil surface. | Code: 'ed'. | No equivalent in DGFCD | No match
SUQ | soilUnitQualifier | Soil Unit Qualifier | The class of the formative element for second-level soil units. | 43 | epieutric | Epieutric | Having a base saturation (by 1 M NH4OAc) of 50 percent or more throughout between 20 and 50 centimetres from the soil surface. | Code: 'ee'. | No equivalent in DGFCD | No match
SUQ | soilUnitQualifier | Soil Unit Qualifier | The class of the formative element for second-level soil units. | 44 | epileptic | Epileptic | Having continuous rock starting within 50 centimetres of the soil surface. | Code: 'el'. | No equivalent in DGFCD | No match
SUQ | soilUnitQualifier | Soil Unit Qualifier | The class of the formative element for second-level soil units. | 45 | episalic | Episalic | Having a salic horizon starting within 50 centimetres of the soil surface. | Code: 'ea'. | No equivalent in DGFCD | No match
SUQ | soilUnitQualifier | Soil Unit Qualifier | The class of the formative element for second-level soil units. | 46 | escalic | Escalic | Occurring in human-made terraces. | Code: 'ec'. | No equivalent in DGFCD | No match
SUQ | soilUnitQualifier | Soil Unit Qualifier | The class of the formative element for second-level soil units. | 47 | eutric | Eutric | Having a base saturation (by 1 M NH4OAc) of 50 percent or more in the major part between 20 and 100 centimetres from the soil surface or between 20 centimetres and continuous rock or a cemented or indurated layer, or, in Leptosols, in a layer, 5 centimetr | Code: 'eu'. | No equivalent in DGFCD | No match
SUQ | soilUnitQualifier | Soil Unit Qualifier | The class of the formative element for second-level soil units. | 48 | eutrosilic | Eutrosilic | Having one or more layers, cumulatively 30 centimetres or more thick, with andic properties and a sum of exchangeable bases of 15 cmolc kg-1 fine earth or more within 100 centimetres of the surface (in Andosols only). | Code: 'es'. | No equivalent in DGFCD | No match
SUQ | soilUnitQualifier | Soil Unit Qualifier | The class of the formative element for second-level soil units. | 49 | ferralic | Ferralic | Having a ferralic horizon starting within 200 centimetres of the soil surface (in Anthrosols only), or ferralic properties in at least some layer starting within 100 centimetres of the soil surface (in other soils). | Code: 'fl'. | No equivalent in DGFCD | No match
SUQ | soilUnitQualifier | Soil Unit Qualifier | The class of the formative element for second-level soil units. | 5 | albic | Albic | Having an albic horizon starting within 100 centimetres of the soil surface. | Code: 'ab'. | No equivalent in DGFCD | No match
SUQ | soilUnitQualifier | Soil Unit Qualifier | The class of the formative element for second-level soil units. | 50 | ferric | Ferric | Having a ferric horizon starting within 100 centimetres of the soil surface. | Code: 'fr'. | No equivalent in DGFCD | No match
SUQ | soilUnitQualifier | Soil Unit Qualifier | The class of the formative element for second-level soil units. | 51 | fibric | Fibric | Having, after rubbing, two-thirds or more (by volume) of the organic material consisting of recognizable plant tissue within 100 centimetres of the soil surface (in Histosols only). | Code: 'fi'. | No equivalent in DGFCD | No match
SUQ | soilUnitQualifier | Soil Unit Qualifier | The class of the formative element for second-level soil units. | 52 | floatic | Floatic | Having organic material floating on water (in Histosols only). | Code: 'ft'. | No equivalent in DGFCD | No match
SUQ | soilUnitQualifier | Soil Unit Qualifier | The class of the formative element for second-level soil units. | 53 | fluvic | Fluvic | Having fluvic material in a layer, 25 centimetres or more thick, within 100 centimetres of the soil surface. | Code: 'fv'. | No equivalent in DGFCD | No match
SUQ | soilUnitQualifier | Soil Unit Qualifier | The class of the formative element for second-level soil units. | 54 | folic | Folic | Having a folic horizon starting within 40 centimetres of the soil surface. | Code: 'fo'. | No equivalent in DGFCD | No match
SUQ | soilUnitQualifier | Soil Unit Qualifier | The class of the formative element for second-level soil units. | 55 | fractipetric | Fractipetric | Having a strongly cemented or indurated horizon consisting of fractured or broken clods with an average horizontal length of less than 10 cm, starting within 100 centimetres of the soil surface. | Code: 'fp'. | No equivalent in DGFCD | No match
SUQ | soilUnitQualifier | Soil Unit Qualifier | The class of the formative element for second-level soil units. | 56 | fractiplinthic | Fractiplinthic | Having a petroplinthic horizon consisting of fractured or broken clods with an average horizontal length of less than 10 cm, starting within 100 centimetres of the soil surface. | Code: 'fa'. | No equivalent in DGFCD | No match
SUQ | soilUnitQualifier | Soil Unit Qualifier | The class of the formative element for second-level soil units. | 57 | fragic | Fragic | Having a fragic horizon starting within 100 centimetres of the soil surface. | Code: 'fg'. | No equivalent in DGFCD | No match
SUQ | soilUnitQualifier | Soil Unit Qualifier | The class of the formative element for second-level soil units. | 58 | fulvic | Fulvic | Having a fulvic horizon starting within 30 centimetres of the soil surface. | Code: 'fu'. | No equivalent in DGFCD | No match
SUQ | soilUnitQualifier | Soil Unit Qualifier | The class of the formative element for second-level soil units. | 59 | garbic | Garbic | Having a layer, 20 centimetres or more thick within 100 centimetres of the soil surface, with 20 percent or more (by volume, by weighted average) artefacts containing 35 percent or more (by volume) organic waste materials (in Technosols only). | Code: 'ga'. | No equivalent in DGFCD | No match
SUQ | soilUnitQualifier | Soil Unit Qualifier | The class of the formative element for second-level soil units. | 6 | alcalic | Alcalic | Having a pH (1:1 in water) of 8.5 or more throughout within 50 centimetres of the soil surface or to continuous rock or a cemented or indurated layer, whichever is shallower. | Code: 'ax'. | No equivalent in DGFCD | No match
SUQ | soilUnitQualifier | Soil Unit Qualifier | The class of the formative element for second-level soil units. | 60 | gelic | Gelic | Having a layer with a soil temperature of 0 degrees Centigrade or less for two or more consecutive years starting within 200 centimetres of the soil surface. | Code: 'ge'. | No equivalent in DGFCD | No match
SUQ | soilUnitQualifier | Soil Unit Qualifier | The class of the formative element for second-level soil units. | 61 | gelistagnic | Gelistagnic | Having temporary water saturation at the soil surface caused by a frozen subsoil. | Code: 'gt'. | No equivalent in DGFCD | No match
SUQ | soilUnitQualifier | Soil Unit Qualifier | The class of the formative element for second-level soil units. | 62 | geric | Geric | Having geric properties in some layer within 100 centimetres of the soil surface. | Code: 'gr'. | No equivalent in DGFCD | No match
SUQ | soilUnitQualifier | Soil Unit Qualifier | The class of the formative element for second-level soil units. | 63 | gibbsic | Gibbsic | Having a layer, 30 centimetres or more thick, containing 25 percent or more gibbsite in the fine earth fraction within 100 centimetres of the soil surface. | Code: 'gi'. | No equivalent in DGFCD | No match
SUQ | soilUnitQualifier | Soil Unit Qualifier | The class of the formative element for second-level soil units. | 64 | glacic | Glacic | Having a layer, 30 centimetres or more thick, containing 75 percent (by volume) or more ice within 100 centimetres of the soil surface. | Code: 'gc'. | No equivalent in DGFCD | No match
SUQ | soilUnitQualifier | Soil Unit Qualifier | The class of the formative element for second-level soil units. | 65 | gleyic | Gleyic | Having within 100 centimetres of the mineral soil surface in some parts reducing conditions and in 25 percent or more of the soil volume a gleyic colour pattern. | Code: 'gl'. | No equivalent in DGFCD | No match
SUQ | soilUnitQualifier | Soil Unit Qualifier | The class of the formative element for second-level soil units. | 66 | glossalbic | Glossalbic | Showing tonguing of an albic into an argic or natric horizon. | Code: 'gb'. | No equivalent in DGFCD | No match
SUQ | soilUnitQualifier | Soil Unit Qualifier | The class of the formative element for second-level soil units. | 67 | glossic | Glossic | Showing tonguing of a mollic or umbric horizon into an underlying layer. | Code: 'gs'. | No equivalent in DGFCD | No match
SUQ | soilUnitQualifier | Soil Unit Qualifier | The class of the formative element for second-level soil units. | 68 | greyic | Greyic | Having Munsell colours with a chroma of 3 or less when moist, a value of 3 or less when moist and 5 or less when dry and uncoated silt and sand grains on structural faces within 5 centimetres of the mineral soil surface. | Code: 'gz'. | No equivalent in DGFCD | No match
SUQ | soilUnitQualifier | Soil Unit Qualifier | The class of the formative element for second-level soil units. | 69 | grumic | Grumic | Having a soil surface layer with a thickness of 3 centimetres or more with a strong structure finer than very coarse granular (in Vertisols only). | Code: 'gm'. | No equivalent in DGFCD | No match
SUQ | soilUnitQualifier | Soil Unit Qualifier | The class of the formative element for second-level soil units. | 7 | alic | Alic | Having an argic horizon that has a CEC (by 1 M NH4OAc) of 24 cmolc kg-1 clay or more throughout or to a depth of 50 centimetres below its upper limit, whichever is shallower, either starting within 100 centimetres of the soil surface or within 200 centime | Code: 'al'. | No equivalent in DGFCD | No match
SUQ | soilUnitQualifier | Soil Unit Qualifier | The class of the formative element for second-level soil units. | 70 | gypsic | Gypsic | Having a gypsic horizon starting within 100 centimetres of the soil surface. | Code: 'gy'. | No equivalent in DGFCD | No match
SUQ | soilUnitQualifier | Soil Unit Qualifier | The class of the formative element for second-level soil units. | 71 | gypsiric | Gypsiric | Having a gypsiric material between 20 and 50 centimetres from the soil surface. | Code: 'gp'. | No equivalent in DGFCD | No match
SUQ | soilUnitQualifier | Soil Unit Qualifier | The class of the formative element for second-level soil units. | 72 | haplic | Haplic | Having a typical expression of certain features (typical in the sense that there is no further or meaningful characterization) and only used if none of the preceding qualifiers applies. | Code: 'ha'. | No equivalent in DGFCD | No match
SUQ | soilUnitQualifier | Soil Unit Qualifier | The class of the formative element for second-level soil units. | 73 | hemic | Hemic | Having, after rubbing, between two-thirds and one-sixth (by volume) of the organic material consisting of recognizable plant tissue within 100 centimetres from the soil surface (in Histosols only). | Code: 'hm'. | No equivalent in DGFCD | No match
SUQ | soilUnitQualifier | Soil Unit Qualifier | The class of the formative element for second-level soil units. | 74 | histic | Histic | Having a histic horizon starting within 40 centimetres of the soil surface. | Code: 'hi'. | No equivalent in DGFCD | No match
SUQ | soilUnitQualifier | Soil Unit Qualifier | The class of the formative element for second-level soil units. | 75 | hortic | Hortic | Having a hortic horizon. | Code: 'ht'. | No equivalent in DGFCD | No match
SUQ | soilUnitQualifier | Soil Unit Qualifier | The class of the formative element for second-level soil units. | 76 | humic | Humic | Having the following organic carbon contents in the fine earth fraction as a weighted average in Ferralsols and Nitisols, 1.4 percent or more to a depth of 100 centimetres from the mineral soil surface; in Leptosols, 2 percent or more to a depth of 25 cen | Code: 'hu'. | No equivalent in DGFCD | No match
SUQ | soilUnitQualifier | Soil Unit Qualifier | The class of the formative element for second-level soil units. | 77 | hydragric | Hydragric | Having an anthraquic horizon and an underlying hydragric horizon, the latter starting within 100 centimetres of the soil surface. | Code: 'hg'. | No equivalent in DGFCD | No match
SUQ | soilUnitQualifier | Soil Unit Qualifier | The class of the formative element for second-level soil units. | 78 | hydric | Hydric | Having within 100 centimetres of the soil surface one or more layers with a combined thickness of 35 centimetres or more, which have a water retention at 1 500 kPa (in undried samples) of 100 percent or more (in Andosols only). | Code: 'hy'. | No equivalent in DGFCD | No match
SUQ | soilUnitQualifier | Soil Unit Qualifier | The class of the formative element for second-level soil units. | 79 | hydrophobic | Hydrophobic | Water-repellent; specifically water stands on a dry soil for the duration of 60 seconds or more (in Arenosols only). | Code: 'hf'. | No equivalent in DGFCD | No match
SUQ | soilUnitQualifier | Soil Unit Qualifier | The class of the formative element for second-level soil units. | 8 | aluandic | Aluandic | Having one or more layers, cumulatively 30 centimetres or more thick, with andic properties and an acid oxalate (pH 3) extractable silica content of less than 0.6 percent, and an Alpy1/Alox2 of 0.5 or more, within 100 centimetres of the soil surface (in A | Code: 'aa'. | No equivalent in DGFCD | No match
SUQ | soilUnitQualifier | Soil Unit Qualifier | The class of the formative element for second-level soil units. | 80 | hyperalbic | Hyperalbic | Having an albic horizon starting within 50 centimetres of the soil surface and its lower boundary at a depth of 100 centimetres or more from the soil surface. | Code: 'ha'. | No equivalent in DGFCD | No match
SUQ | soilUnitQualifier | Soil Unit Qualifier | The class of the formative element for second-level soil units. | 81 | hyperalic | Hyperalic | Having an argic horizon that has a silt to clay ratio of less than 0.6 and an Al saturation (effective) of 50 percent or more, throughout or to a depth of 50 centimetres below its upper limit, whichever is shallower (in Alisols only). | Code: 'hl'. | No equivalent in DGFCD | No match
SUQ | soilUnitQualifier | Soil Unit Qualifier | The class of the formative element for second-level soil units. | 82 | hypercalcic | Hypercalcic | Having a calcic horizon with 50 percent or more (by mass) calcium carbonate equivalent (in Calcisols only). | Code: 'hc'. | No equivalent in DGFCD | No match
SUQ | soilUnitQualifier | Soil Unit Qualifier | The class of the formative element for second-level soil units. | 83 | hyperdystric | Hyperdystric | Having a base saturation (by 1 M NH4OAc) of less than 50 percent throughout between 20 and 100 centimetres from the soil surface, and less than 20 percent in some layer within 100 centimetres of the soil surface. | Code: 'hd'. | No equivalent in DGFCD | No match
SUQ | soilUnitQualifier | Soil Unit Qualifier | The class of the formative element for second-level soil units. | 84 | hypereutric | Hypereutric | Having a base saturation (by 1 M NH4OAc) of 50 percent or more throughout between 20 and 100 centimetres from the soil surface and 80 percent or more in some layer within 100 centimetres of the soil surface. | Code: 'he'. | No equivalent in DGFCD | No match
SUQ | soilUnitQualifier | Soil Unit Qualifier | The class of the formative element for second-level soil units. | 85 | hypergypsic | Hypergypsic | Having a gypsic horizon with 50 percent or more (by mass) gypsum (in Gypsisols only). | Code: 'hp'. | No equivalent in DGFCD | No match
SUQ | soilUnitQualifier | Soil Unit Qualifier | The class of the formative element for second-level soil units. | 86 | hyperochric | Hyperochric | Having a mineral topsoil layer, 5 centimetres or more thick, with a Munsell value, dry, of 5.5 or more that turns darker on moistening, an organic carbon content of less than 0.4 percent, a platy structure in 50 percent or more of the volume, and a surfac | Code: 'ho'. | No equivalent in DGFCD | No match
SUQ | soilUnitQualifier | Soil Unit Qualifier | The class of the formative element for second-level soil units. | 87 | hypersalic | Hypersalic | Having an ECe of 30 dS m-1 or more at 25 °C in some layer within 100 centimetres of the soil surface. | Code: 'hs'. | No equivalent in DGFCD | No match
SUQ | soilUnitQualifier | Soil Unit Qualifier | The class of the formative element for second-level soil units. | 88 | hyperskeletic | Hyperskeletic | Containing less than 20 percent (by volume) fine earth averaged over a depth of 75 centimetres from the soil surface or to continuous rock, whichever is shallower. | Code: 'hk'. | No equivalent in DGFCD | No match
SUQ | soilUnitQualifier | Soil Unit Qualifier | The class of the formative element for second-level soil units. | 89 | hypocalcic | Hypocalcic | Having a calcic horizon with a calcium carbonate equivalent content in the fine earth fraction of less than 25 percent and starting within 100 centimetres of the soil surface (in Calcisols only). | Code: 'wc'. | No equivalent in DGFCD | No match
SUQ | soilUnitQualifier | Soil Unit Qualifier | The class of the formative element for second-level soil units. | 9 | alumic | Alumic | Having an Al saturation (effective) of 50 percent or more in some layer between 50 and 100 centimetres from the surface. | Code: 'au'. | No equivalent in DGFCD | No match
SUQ | soilUnitQualifier | Soil Unit Qualifier | The class of the formative element for second-level soil units. | 90 | hypogypsic | Hypogypsic | Having a gypsic horizon with a gypsum content in the fine earth fraction of less than 25 percent and starting within 100 centimetres of the soil surface (in Gypsisols only). | Code: 'wg'. | No equivalent in DGFCD | No match
SUQ | soilUnitQualifier | Soil Unit Qualifier | The class of the formative element for second-level soil units. | 91 | hypoluvic | Hypoluvic | Having an absolute clay increase of 3 percent or more within 100 centimetres of the soil surface (in Arenosols only). | Code: 'wl'. | No equivalent in DGFCD | No match
SUQ | soilUnitQualifier | Soil Unit Qualifier | The class of the formative element for second-level soil units. | 92 | hyposalic | Hyposalic | Having an ECe of 4 dS m-1 or more at 25 °C in some layer within 100 centimetres of the soil surface. | Code: 'ws'. | No equivalent in DGFCD | No match
SUQ | soilUnitQualifier | Soil Unit Qualifier | The class of the formative element for second-level soil units. | 93 | hyposodic | Hyposodic | Having 6 percent or more exchangeable Na on the exchange complex in a layer, 20 centimetres or more thick, within 100 centimetres of the soil surface. | Code: 'wn'. | No equivalent in DGFCD | No match
SUQ | soilUnitQualifier | Soil Unit Qualifier | The class of the formative element for second-level soil units. | 94 | irragric | Irragric | Having an irragric horizon. | Code: 'ir'. | No equivalent in DGFCD | No match
SUQ | soilUnitQualifier | Soil Unit Qualifier | The class of the formative element for second-level soil units. | 95 | lamellic | Lamellic | Having clay lamellae with a combined thickness of 15 centimetres or more within 200 centimetres of the soil surface. | Code: 'il'. | No equivalent in DGFCD | No match
SUQ | soilUnitQualifier | Soil Unit Qualifier | The class of the formative element for second-level soil units. | 96 | laxic | Laxic | Having a bulk density of less than 0.8 kg dm-3, in a mineral soil layer, 20 centimetres or more thick, starting within 75 centimetres of the soil surface. | Code: 'la'. | No equivalent in DGFCD | No match
SUQ | soilUnitQualifier | Soil Unit Qualifier | The class of the formative element for second-level soil units. | 97 | leptic | Leptic | Having continuous rock starting within 100 centimetres of the soil surface. | Code: 'le'. | No equivalent in DGFCD | No match
SUQ | soilUnitQualifier | Soil Unit Qualifier | The class of the formative element for second-level soil units. | 98 | lignic | Lignic | Having inclusions of intact wood fragments, which make up one-quarter or more of the soil volume, within 50 centimetres of the soil surface (in Histosols only). | Code: 'lg'. | No equivalent in DGFCD | No match
SUQ | soilUnitQualifier | Soil Unit Qualifier | The class of the formative element for second-level soil units. | 99 | limnic | Limnic | Having limnic material, cumulatively 10 centimetres or more thick, within 50 centimetres of the soil surface. | Code: 'lm'. | No equivalent in DGFCD | No match
SUR | surveyCoverageCategory | Survey Coverage Category | A general evaluation of the coverage quality of a survey, as a category. | 1 | surveyed | Surveyed | Surveyed with complete coverage and to established standards. | Survey implies a regular, controlled survey of any date. | AVC to same AC and AVC | Exactly matching |  |  |  |  | SUR | surveyCoverageCategory | A general evaluation of the coverage quality of a survey, as a category. | 1 | surveyed | Surveyed with complete coverage and to established standards. | Survey implies a regular, controlled survey of any date.
SUR | surveyCoverageCategory | Survey Coverage Category | A general evaluation of the coverage quality of a survey, as a category. | 2 | inadequatelySurveyed | Inadequately Surveyed | Surveyed, but not with complete coverage and/or not to established standards. |  | AVC to same AC and AVC | Exactly matching |  |  |  |  | SUR | surveyCoverageCategory | A general evaluation of the coverage quality of a survey, as a category. | 2 | inadequatelySurveyed | Surveyed, but not with complete coverage and/or not to established standards.
SUR | surveyCoverageCategory | Survey Coverage Category | A general evaluation of the coverage quality of a survey, as a category. | 3 | unsurveyed | Unsurveyed | Survey data either does not exist or is very poor in coverage and/or quality. |  | AVC to same AC and AVC | Exactly matching |  |  |  |  | SUR | surveyCoverageCategory | A general evaluation of the coverage quality of a survey, as a category. | 3 | unsurveyed | Survey data either does not exist or is very poor in coverage and/or quality.
SUY | surveyPointType | Survey Point Type | The type of a survey point based on the purpose for which it is established. | 1 | astronomicPosition | Astronomic Position | A point used by surveyors for determining precise position by astronomical means. |  | AVC to same AC and AVC | Exactly matching |  |  |  |  | SUY | surveyPointType | The type of a survey point based on the purpose for which it is established. | 1 | astronomicPosition | A point used by surveyors for determining precise position by astronomical means.
SUY | surveyPointType | Survey Point Type | The type of a survey point based on the purpose for which it is established. | 10 | transitStation | Transit Station | A point at which a transit instrument is erected in order to perform a survey. |  | AVC to same AC and AVC | Exactly matching |  |  |  |  | SUY | surveyPointType | The type of a survey point based on the purpose for which it is established. | 10 | transitStation | A point at which a transit instrument is erected in order to perform a survey.
SUY | surveyPointType | Survey Point Type | The type of a survey point based on the purpose for which it is established. | 2 | benchmark | Benchmark | A point whose vertical position (elevation) above or below an established datum has been determined. |  | AVC to same AC and AVC | Exactly matching |  |  |  |  | SUY | surveyPointType | The type of a survey point based on the purpose for which it is established. | 2 | benchmark | A point whose vertical position (elevation) above or below an established datum has been determined.
SUY | surveyPointType | Survey Point Type | The type of a survey point based on the purpose for which it is established. | 3 | cadastralControlPoint | Cadastral Control Point | A point whose position (horizontal or vertical) has been determined and is used for purposes of describing and recording land ownership. | A cadastral survey creates, marks, defines, retraces or reestablishes the boundaries and subdivisions of public land. | AVC to same AC and AVC | Exactly matching |  |  |  |  | SUY | surveyPointType | The type of a survey point based on the purpose for which it is established. | 3 | cadastralControlPoint | A point whose position (horizontal or vertical) has been determined and is used for purposes of describing and recording land ownership. | A cadastral survey creates, marks, defines, retraces or reestablishes the boundaries and subdivisions of public land.
SUY | surveyPointType | Survey Point Type | The type of a survey point based on the purpose for which it is established. | 4 | cameraStation | Camera Station | A point whose position has been determined so as to serve as a reference point from which to calculate distances in a photogrammetric survey. | This point is typically the exact point occupied by the camera lens at the moment of exposure. | AVC to same AC and AVC | Exactly matching |  |  |  |  | SUY | surveyPointType | The type of a survey point based on the purpose for which it is established. | 4 | cameraStation | A point whose position has been determined so as to serve as a reference point from which to calculate distances in a photogrammetric survey. | This point is typically the exact point occupied by the camera lens at the moment of exposure.
SUY | surveyPointType | Survey Point Type | The type of a survey point based on the purpose for which it is established. | 5 | geodeticPoint | Geodetic Point | A point having known, precise position (horizontal or vertical) established by geodetic techniques. | The coordinates of a geodetic point are determined mainly by the method of triangulation. Geodetic surveys take the shape and size of the Earth into account and are typically carried out with great precision, often over long distances. | AVC to same AC and AVC | Exactly matching |  |  |  |  | SUY | surveyPointType | The type of a survey point based on the purpose for which it is established. | 5 | geodeticPoint | A point having known, precise position (horizontal or vertical) established by geodetic techniques. | The coordinates of a geodetic point are determined mainly by the method of triangulation. Geodetic surveys take the shape and size of the Earth into account and are typically carried out with great precision, often over long distances.
SUY | surveyPointType | Survey Point Type | The type of a survey point based on the purpose for which it is established. | 6 | gravityPoint | Gravity Point | A point whose position has been determined for use in measuring the gravitational field for a gravity survey. |  | AVC to same AC and AVC | Exactly matching |  |  |  |  | SUY | surveyPointType | The type of a survey point based on the purpose for which it is established. | 6 | gravityPoint | A point whose position has been determined for use in measuring the gravitational field for a gravity survey.
SUY | surveyPointType | Survey Point Type | The type of a survey point based on the purpose for which it is established. | 7 | magneticStation | Magnetic Station | A permanently marked point at which a series of measurements of the magnetic field of the Earth have been made and whose (adjusted) gravity is known. |  | AVC to same AC and AVC | Exactly matching |  |  |  |  | SUY | surveyPointType | The type of a survey point based on the purpose for which it is established. | 7 | magneticStation | A permanently marked point at which a series of measurements of the magnetic field of the Earth have been made and whose (adjusted) gravity is known.
SUY | surveyPointType | Survey Point Type | The type of a survey point based on the purpose for which it is established. | 8 | theodoliteStation | Theodolite Station | A point at which a theodolite instrument is erected in order to perform a survey. |  | AVC to same AC and AVC | Exactly matching |  |  |  |  | SUY | surveyPointType | The type of a survey point based on the purpose for which it is established. | 8 | theodoliteStation | A point at which a theodolite instrument is erected in order to perform a survey.
SUY | surveyPointType | Survey Point Type | The type of a survey point based on the purpose for which it is established. | 9 | tidalBenchmark | Tidal Benchmark | A permanent, stable object containing a marked point of known elevation with respect to a datum used as a reference level for tidal observations or as a control point for leveling. |  | AVC to same AC and AVC | Exactly matching |  |  |  |  | SUY | surveyPointType | The type of a survey point based on the purpose for which it is established. | 9 | tidalBenchmark | A permanent, stable object containing a marked point of known elevation with respect to a datum used as a reference level for tidal observations or as a control point for leveling.
SWA | swampType | Swamp Type | The type of a marsh based on its morphology and/or dominant vegetation. | 1 | streamSwamp | Stream Swamp | A swamp occurring along the banks of permanent or semipermanent streams. | The high water table is maintained by the level of water in the stream. The swamp is seasonally inundated with subsequent sediment deposition. | No equivalent in DGFCD | No match
SWA | swampType | Swamp Type | The type of a marsh based on its morphology and/or dominant vegetation. | 2 | basinSwamp | Basin Swamp | A swamp developed in a topographically defined basin where water derived locally may be augmented by drainage from other parts of the watershed. | The accumulation of well-decomposed peat is shallow (less than 0.5 metres) at the edge but may reach 2 metres at the centre. | No equivalent in DGFCD | No match
SWA | swampType | Swamp Type | The type of a marsh based on its morphology and/or dominant vegetation. | 3 | mangroveSwamp | Mangrove Swamp | A dense thicket of mangrove that is subject to tidal inundation and forming a muddy swamp. |  | AVC to combination of FC, AVC | Exactly matching |  | ED020 | Swamp | A seasonally flooded, poorly drained wetland with more woody plants than a marsh and better drainage than a bog. | VSP | vegetationSpecies | The predominant species of a tract of vegetation. | 19 | mangrove | Any of various tropical trees or shrubs of the genera Rhizophora and Bruguiera (family Rhizophoraceae) with interlacing aerial roots, which form dense thickets in muddy swamps subject to tidal inundation.
SVC | soundingVelCorrectMethod | Sounding Velocity Correction Method | The method of correction that has been used to correct a sounding velocity instrument reading to obtain the correct depth. | 1 | sounder4800Calibrated | Sounder 4800 Calibrated | The echo sounder was calibrated at 4,800 feet per second and remained uncorrected for actual conditions. | 4,800 feet per second equals 1,463.04 metres per second. | AVC to same AC and AVC | Exactly matching |  |  |  |  | SVC | soundingVelCorrectMethod | The method of correction that has been used to correct a sounding velocity instrument reading to obtain the correct depth. | 1 | sounder4800Calibrated | The echo sounder was calibrated at 4,800 feet per second and remained uncorrected for actual conditions. | 4,800 feet per second equals 1,463.04 metres per second.
SWC | soilWetnessCondition | Soil Wetness Condition | General moisture content or condition of a soil. | 1 | normallyDry | Normally Dry | The soil moisture content is normally less than the field capacity. | The field capacity is the amount of water held in the soil after excess gravitational or free water has drained away or moved out of the upper horizons (usually two or three days after a soaking rain). Dry soils are well drained and exhibit good to modera | AVC to same AC and AVC | Exactly matching |  |  |  |  | SWC | soilWetnessCondition | General moisture content or condition of a soil. | 1 | normallyDry | The soil moisture content is normally less than the field capacity. | The field capacity is the amount of water held in the soil after excess gravitational or free water has drained away or moved out of the upper horizons (usually two or three days after a soaking rain). Dry soils are well drained and exhibit good to moderate internal and external drainage characteristics without any influence from impervious pans, cemented layers, or other soil horizons restricting free water movement within the soil. Dry soils do not have physical indications of saturation by water, such as strongly mottled and gleyed soil horizons, nor do they have water tables within 1.2 metres of the surface. Dry soils usually occupy upland positions in the landscape (for example: on ridges and/or upper slopes) where the depth to the water table is more than 1.2 metres. However, dry soils can also exist in many other landscape positions such as terrace slopes, upland toe slopes, upland flats, terrace flats, and flood plains that have well drained soil moisture conditions.
SVC | soundingVelCorrectMethod | Sounding Velocity Correction Method | The method of correction that has been used to correct a sounding velocity instrument reading to obtain the correct depth. | 2 | sounder1500Calibrated | Sounder 1500 Calibrated | The echo sounder was calibrated at 1,500 metres per second and remained uncorrected for actual conditions. |  | AVC to same AC and AVC | Exactly matching |  |  |  |  | SVC | soundingVelCorrectMethod | The method of correction that has been used to correct a sounding velocity instrument reading to obtain the correct depth. | 2 | sounder1500Calibrated | The echo sounder was calibrated at 1,500 metres per second and remained uncorrected for actual conditions.
SWC | soilWetnessCondition | Soil Wetness Condition | General moisture content or condition of a soil. | 2 | normallyMoist | Normally Moist | The soil moisture content is normally greater than or equal to field capacity but less than the soil moisture content at the liquid limit. | At the liquid limit the soil is fully saturated and all soil pores contain water; this usually occurs at about 150 percent of field capacity. Soils in a moist state commonly have mottled and grayish or bluish horizons that as indicative of poor drainage w | AVC to same AC and AVC | Exactly matching |  |  |  |  | SWC | soilWetnessCondition | General moisture content or condition of a soil. | 2 | normallyMoist | The soil moisture content is normally greater than or equal to field capacity but less than the soil moisture content at the liquid limit. | At the liquid limit the soil is fully saturated and all soil pores contain water; this usually occurs at about 150 percent of field capacity. Soils in a moist state commonly have mottled and grayish or bluish horizons that as indicative of poor drainage wherein the water table is usually within 0.3 to 1.2 metres from the surface. The more mottled and gray the subsoil, the poorer the soil drainage. The more intense the mottles and the closer they are to the soil surface, the longer the period of saturation or the higher the water table. Moist soils generally occupy low-lying and concave or depressed positions in the landscape where the water table is found at a depth of 0.3 meter to 1.2 metres from the surface. These topographic sites are not only more susceptible to accumulating soil moisture after a precipitation event, but they also subsequently retain this moisture longer than other topographic positions in the landscape that have received equal amounts of precipitation. These sites can occur at the base of slopes, in upland depressions, and on some floodplains, low terraces, or other low-lying land along watercourses. Moist conditions can also exist in upland flats and other level areas that have soils with poor internal or external drainage, or in soils with impervious pans or cemented layers that restrict percolation and cause perched water tables. In additions, soils influenced by seepage can also exhibit moist soil conditions.
SVC | soundingVelCorrectMethod | Sounding Velocity Correction Method | The method of correction that has been used to correct a sounding velocity instrument reading to obtain the correct depth. | 3 | mathewsTables | Mathews Tables | Corrected through the use of Mathews Tables (NP 139). |  | AVC to same AC and AVC | Exactly matching |  |  |  |  | SVC | soundingVelCorrectMethod | The method of correction that has been used to correct a sounding velocity instrument reading to obtain the correct depth. | 3 | mathewsTables | Corrected through the use of Mathews Tables (NP 139).
SWC | soilWetnessCondition | Soil Wetness Condition | General moisture content or condition of a soil. | 3 | normallyWet | Normally Wet | The soil moisture content ranges from the soil's liquid limit to its maximum water holding capacity, which approaches complete saturation. | At complete saturation all soil pores contain water and is equal to approximately 200 percent of field capacity. A soil in a wet condition commonly has free standing water at or near the soil surface. Areas exhibiting wet soil conditions are commonly wate | AVC to same AC and AVC | Exactly matching |  |  |  |  | SWC | soilWetnessCondition | General moisture content or condition of a soil. | 3 | normallyWet | The soil moisture content ranges from the soil's liquid limit to its maximum water holding capacity, which approaches complete saturation. | At complete saturation all soil pores contain water and is equal to approximately 200 percent of field capacity. A soil in a wet condition commonly has free standing water at or near the soil surface. Areas exhibiting wet soil conditions are commonly waterlogged or flooded at least part of the year, and have water tables within 0.3 metres of the surface throughout most of the year. Soils in a wet condition are commonly found in swamps, marshes, bogs, and other low-lying, perennially wet areas. Wet soils can also exist seasonally in level to nearly level upland flats with poor internal drainage or shallow, restrictive pans or impervious layers, or in sloping areas with soils that have very poor internals drainage, are affected by seepage, or both. Wet soils will bind easily and may form a 'muddy' or 'wet' ball when squeezed in the hand.
SVC | soundingVelCorrectMethod | Sounding Velocity Correction Method | The method of correction that has been used to correct a sounding velocity instrument reading to obtain the correct depth. | 4 | soundVelocityMeter | Sound Velocity Meter | Corrected through the use of a sound velocity meter (SVM) to determine actual conditions. |  | AVC to same AC and AVC | Exactly matching |  |  |  |  | SVC | soundingVelCorrectMethod | The method of correction that has been used to correct a sounding velocity instrument reading to obtain the correct depth. | 4 | soundVelocityMeter | Corrected through the use of a sound velocity meter (SVM) to determine actual conditions.
SWC | soilWetnessCondition | Soil Wetness Condition | General moisture content or condition of a soil. | 4 | normallyFrozen | Normally Frozen | The soil is normally frozen, often permanently (for example: Arctic tundra with permafrost). |  | AVC to same AC and AVC | Exactly matching |  |  |  |  | SWC | soilWetnessCondition | General moisture content or condition of a soil. | 4 | normallyFrozen | The soil is normally frozen, often permanently (for example: Arctic tundra with permafrost).
SVC | soundingVelCorrectMethod | Sounding Velocity Correction Method | The method of correction that has been used to correct a sounding velocity instrument reading to obtain the correct depth. | 5 | sounderOtherCalibrated | Sounder Other Calibrated | Corrected by other means of calibration. |  | AVC to same AC and AVC | Exactly matching |  |  |  |  | SVC | soundingVelCorrectMethod | The method of correction that has been used to correct a sounding velocity instrument reading to obtain the correct depth. | 5 | sounderOtherCalibrated | Corrected by other means of calibration.
SWT | naturalPoolType | Natural Pool Type | The type of a natural pool, generally based on its origin. | 1 | geyser | Geyser | A hot spring that intermittently spouts steam and water. | Usually located in a volcanic area. | AVC to different AC, same AVC | Exactly matching |  |  |  |  | GOT | geothermalOutletType | The type of a geothermal outlet based on its morphology. | 5 | geyser | A hot spring that intermittently spouts steam and water. | Usually located in a volcanic area.
SWT | naturalPoolType | Natural Pool Type | The type of a natural pool, generally based on its origin. | 2 | hotSpring | Hot Spring | A spring of naturally hot water. | Usually located in a volcanic area. | AVC to different AC, same AVC | Exactly matching |  |  |  |  | GOT | geothermalOutletType | The type of a geothermal outlet based on its morphology. | 3 | hotSpring | A spring of naturally hot water.
SWT | naturalPoolType | Natural Pool Type | The type of a natural pool, generally based on its origin. | 3 | fumarole | Fumarole | A vent in or near a volcano, from which hot vapour is emitted. |  | AVC to different AC, same AVC | Exactly matching |  |  |  |  | GOT | geothermalOutletType | The type of a geothermal outlet based on its morphology. | 2 | fumarole | A vent or opening through which issue steam, hydrogen sulfide, and/or other gases. | Typically located in or near a volcano.
SWT | naturalPoolType | Natural Pool Type | The type of a natural pool, generally based on its origin. | 4 | spring | Spring | A flow of water rising or welling naturally from the earth. |  | AVC to same AC and AVC | Exactly matching |  |  |  |  | SWT | naturalPoolType | The type of a natural pool, generally based on its origin. | 4 | spring | A flow of water rising or welling naturally from the earth.
SWT | naturalPoolType | Natural Pool Type | The type of a natural pool, generally based on its origin. | 5 | waterHole | Water-hole | A small natural terrain depression in which water collects, especially a pool where animals come to drink. |  | AVC to different AC, same AVC | Exactly matching |  |  |  |  | IWT | inlandWaterType | The type of an inland water based on its principal characteristics. | 6 | waterHole | A small natural terrain depression in which water collects, especially a pool where animals come to drink.
SWT | naturalPoolType | Natural Pool Type | The type of a natural pool, generally based on its origin. | 6 | walledInSpring | Walled-in Spring | A spring whose outflow has been collected by an enclosure. | For example, to increase its volume and/or smooth seasonal fluctuations. | AVC to same AC and AVC | Exactly matching |  |  |  |  | SWT | naturalPoolType | The type of a natural pool, generally based on its origin. | 6 | walledInSpring | A spring whose outflow has been collected by an enclosure. | For example, to increase its volume and/or smooth seasonal fluctuations.
SWT | naturalPoolType | Natural Pool Type | The type of a natural pool, generally based on its origin. | 7 | resurgence | Resurgence | The location at which a watercourse re-emerges from the terrain at the end of an underground part of its course. |  | AVC to same AC and AVC | Exactly matching |  |  |  |  | SWT | naturalPoolType | The type of a natural pool, generally based on its origin. | 7 | resurgence | The location at which a watercourse re-emerges from the terrain at the end of an underground part of its course.
SWT | naturalPoolType | Natural Pool Type | The type of a natural pool, generally based on its origin. | 8 | sulphurSpring | Sulphur Spring | A spring whose water contains sulphur or sulphurous gases. |  | AVC to different AC, same AVC | Exactly matching |  |  |  |  | GOT | geothermalOutletType | The type of a geothermal outlet based on its morphology. | 4 | sulphurSpring | A spring whose water contains sulphur or sulphurous gases.
T03 | directionTrafficFlow | Direction of Traffic Flow | The direction of traffic flow. | 1 | bothOpen | Both Open | Traffic is allowed in both directions. |  | No equivalent in DGFCD | No match
T03 | directionTrafficFlow | Direction of Traffic Flow | The direction of traffic flow. | 2 | openSurveyingDirection | Open in Surveying Direction | Traffic is only allowed in the direction of the feature. |  | No equivalent in DGFCD | No match
T03 | directionTrafficFlow | Direction of Traffic Flow | The direction of traffic flow. | 3 | openOppositeDirection | Open in Opposite Direction | Traffic is only allowed in the opposite direction of the feature. |  | No equivalent in DGFCD | No match
T03 | directionTrafficFlow | Direction of Traffic Flow | The direction of traffic flow. | 4 | bothClosed | Both Closed | Traffic is not allowed in any direction. |  | No equivalent in DGFCD | No match
TAA | terminalArriveAltAreaType | Terminal Arrival Altitude (TAA) Area Type | The type of Terminal Arrival Altitude (TAA) area which is contained by an arc defined by the extension of the initial legs and the intermediate segment course based upon the arrangement of an Area Navigation (RNAV) procedure. | 1 | straightIn | Straight In | The TAA area in which the aircraft is not required to make a turn after crossing the Initial Approach Fix (IAF) to be established on the final approach course. |  | AVC to same AC and AVC | Exactly matching |  |  |  |  | TAA | terminalArriveAltAreaType | The type of Terminal Arrival Altitude (TAA) area which is contained by an arc defined by the extension of the initial legs and the intermediate segment course based upon the arrangement of an Area Navigation (RNAV) procedure. | 1 | straightIn | The TAA area in which the aircraft is not required to make a turn after crossing the Initial Approach Fix (IAF) to be established on the final approach course.
TAA | terminalArriveAltAreaType | Terminal Arrival Altitude (TAA) Area Type | The type of Terminal Arrival Altitude (TAA) area which is contained by an arc defined by the extension of the initial legs and the intermediate segment course based upon the arrangement of an Area Navigation (RNAV) procedure. | 2 | leftBase | Left Base | The TAA area in which the aircraft is required to make a left turn after crossing the Initial Approach Fix (IAF) to be established on the final approach course. |  | AVC to same AC and AVC | Exactly matching |  |  |  |  | TAA | terminalArriveAltAreaType | The type of Terminal Arrival Altitude (TAA) area which is contained by an arc defined by the extension of the initial legs and the intermediate segment course based upon the arrangement of an Area Navigation (RNAV) procedure. | 2 | leftBase | The TAA area in which the aircraft is required to make a left turn after crossing the Initial Approach Fix (IAF) to be established on the final approach course.
TAA | terminalArriveAltAreaType | Terminal Arrival Altitude (TAA) Area Type | The type of Terminal Arrival Altitude (TAA) area which is contained by an arc defined by the extension of the initial legs and the intermediate segment course based upon the arrangement of an Area Navigation (RNAV) procedure. | 3 | rightBase | Right Base | The TAA area in which the aircraft is required to make a right turn after crossing the Initial Approach Fix (IAF) to be established on the final approach course. |  | AVC to same AC and AVC | Exactly matching |  |  |  |  | TAA | terminalArriveAltAreaType | The type of Terminal Arrival Altitude (TAA) area which is contained by an arc defined by the extension of the initial legs and the intermediate segment course based upon the arrangement of an Area Navigation (RNAV) procedure. | 3 | rightBase | The TAA area in which the aircraft is required to make a right turn after crossing the Initial Approach Fix (IAF) to be established on the final approach course.
TAC | tacticalAirNavChannel | Tactical Air Navigation Aid (TACAN) Channel | The Tactical Air Navigation Aid (TACAN) frequency as specified in ICAO Annex 10, Chapter 3, Table A. | 1 | chan001X | Channel 1X | The channel '1X' is assigned for the Tactical Air Navigation Aid (TACAN) by the responsible authority. | See ICAO Annex 10, Chapter 3, Table A. | AVC to same AC and AVC | Exactly matching |  |  |  |  | TAC | tacticalAirNavChannel | The Tactical Air Navigation Aid (TACAN) frequency as specified in ICAO Annex 10, Chapter 3, Table A. | 1 | chan001X | The channel '1X' is assigned for the Tactical Air Navigation Aid (TACAN) by the responsible authority. | See ICAO Annex 10, Chapter 3, Table A.
TAC | tacticalAirNavChannel | Tactical Air Navigation Aid (TACAN) Channel | The Tactical Air Navigation Aid (TACAN) frequency as specified in ICAO Annex 10, Chapter 3, Table A. | 10 | chan005Y | Channel 5Y | The channel '5Y' is assigned for the Tactical Air Navigation Aid (TACAN) by the responsible authority. | See ICAO Annex 10, Chapter 3, Table A. | AVC to same AC and AVC | Exactly matching |  |  |  |  | TAC | tacticalAirNavChannel | The Tactical Air Navigation Aid (TACAN) frequency as specified in ICAO Annex 10, Chapter 3, Table A. | 10 | chan005Y | The channel '5Y' is assigned for the Tactical Air Navigation Aid (TACAN) by the responsible authority. | See ICAO Annex 10, Chapter 3, Table A.
TAC | tacticalAirNavChannel | Tactical Air Navigation Aid (TACAN) Channel | The Tactical Air Navigation Aid (TACAN) frequency as specified in ICAO Annex 10, Chapter 3, Table A. | 100 | chan036X | Channel 36X | The channel '36X' is assigned for the Tactical Air Navigation Aid (TACAN) by the responsible authority. | See ICAO Annex 10, Chapter 3, Table A. | AVC to same AC and AVC | Exactly matching |  |  |  |  | TAC | tacticalAirNavChannel | The Tactical Air Navigation Aid (TACAN) frequency as specified in ICAO Annex 10, Chapter 3, Table A. | 100 | chan036X | The channel '36X' is assigned for the Tactical Air Navigation Aid (TACAN) by the responsible authority. | See ICAO Annex 10, Chapter 3, Table A.
TAC | tacticalAirNavChannel | Tactical Air Navigation Aid (TACAN) Channel | The Tactical Air Navigation Aid (TACAN) frequency as specified in ICAO Annex 10, Chapter 3, Table A. | 101 | chan036Y | Channel 36Y | The channel '36Y' is assigned for the Tactical Air Navigation Aid (TACAN) by the responsible authority. | See ICAO Annex 10, Chapter 3, Table A. | AVC to same AC and AVC | Exactly matching |  |  |  |  | TAC | tacticalAirNavChannel | The Tactical Air Navigation Aid (TACAN) frequency as specified in ICAO Annex 10, Chapter 3, Table A. | 101 | chan036Y | The channel '36Y' is assigned for the Tactical Air Navigation Aid (TACAN) by the responsible authority. | See ICAO Annex 10, Chapter 3, Table A.
TAC | tacticalAirNavChannel | Tactical Air Navigation Aid (TACAN) Channel | The Tactical Air Navigation Aid (TACAN) frequency as specified in ICAO Annex 10, Chapter 3, Table A. | 102 | chan036Z | Channel 36Z | The channel '36Z' is assigned for the Tactical Air Navigation Aid (TACAN) by the responsible authority. | See ICAO Annex 10, Chapter 3, Table A. | AVC to same AC and AVC | Exactly matching |  |  |  |  | TAC | tacticalAirNavChannel | The Tactical Air Navigation Aid (TACAN) frequency as specified in ICAO Annex 10, Chapter 3, Table A. | 102 | chan036Z | The channel '36Z' is assigned for the Tactical Air Navigation Aid (TACAN) by the responsible authority. | See ICAO Annex 10, Chapter 3, Table A.
TAC | tacticalAirNavChannel | Tactical Air Navigation Aid (TACAN) Channel | The Tactical Air Navigation Aid (TACAN) frequency as specified in ICAO Annex 10, Chapter 3, Table A. | 103 | chan037X | Channel 37X | The channel '37X' is assigned for the Tactical Air Navigation Aid (TACAN) by the responsible authority. | See ICAO Annex 10, Chapter 3, Table A. | AVC to same AC and AVC | Exactly matching |  |  |  |  | TAC | tacticalAirNavChannel | The Tactical Air Navigation Aid (TACAN) frequency as specified in ICAO Annex 10, Chapter 3, Table A. | 103 | chan037X | The channel '37X' is assigned for the Tactical Air Navigation Aid (TACAN) by the responsible authority. | See ICAO Annex 10, Chapter 3, Table A.
TAC | tacticalAirNavChannel | Tactical Air Navigation Aid (TACAN) Channel | The Tactical Air Navigation Aid (TACAN) frequency as specified in ICAO Annex 10, Chapter 3, Table A. | 104 | chan037Y | Channel 37Y | The channel '37Y' is assigned for the Tactical Air Navigation Aid (TACAN) by the responsible authority. | See ICAO Annex 10, Chapter 3, Table A. | AVC to same AC and AVC | Exactly matching |  |  |  |  | TAC | tacticalAirNavChannel | The Tactical Air Navigation Aid (TACAN) frequency as specified in ICAO Annex 10, Chapter 3, Table A. | 104 | chan037Y | The channel '37Y' is assigned for the Tactical Air Navigation Aid (TACAN) by the responsible authority. | See ICAO Annex 10, Chapter 3, Table A.
TAC | tacticalAirNavChannel | Tactical Air Navigation Aid (TACAN) Channel | The Tactical Air Navigation Aid (TACAN) frequency as specified in ICAO Annex 10, Chapter 3, Table A. | 105 | chan037Z | Channel 37Z | The channel '37Z' is assigned for the Tactical Air Navigation Aid (TACAN) by the responsible authority. | See ICAO Annex 10, Chapter 3, Table A. | AVC to same AC and AVC | Exactly matching |  |  |  |  | TAC | tacticalAirNavChannel | The Tactical Air Navigation Aid (TACAN) frequency as specified in ICAO Annex 10, Chapter 3, Table A. | 105 | chan037Z | The channel '37Z' is assigned for the Tactical Air Navigation Aid (TACAN) by the responsible authority. | See ICAO Annex 10, Chapter 3, Table A.
TAC | tacticalAirNavChannel | Tactical Air Navigation Aid (TACAN) Channel | The Tactical Air Navigation Aid (TACAN) frequency as specified in ICAO Annex 10, Chapter 3, Table A. | 106 | chan038W | Channel 38W | The channel '38W' is assigned for the Tactical Air Navigation Aid (TACAN) by the responsible authority. | See ICAO Annex 10, Chapter 3, Table A. | AVC to same AC and AVC | Exactly matching |  |  |  |  | TAC | tacticalAirNavChannel | The Tactical Air Navigation Aid (TACAN) frequency as specified in ICAO Annex 10, Chapter 3, Table A. | 106 | chan038W | The channel '38W' is assigned for the Tactical Air Navigation Aid (TACAN) by the responsible authority. | See ICAO Annex 10, Chapter 3, Table A.
TAC | tacticalAirNavChannel | Tactical Air Navigation Aid (TACAN) Channel | The Tactical Air Navigation Aid (TACAN) frequency as specified in ICAO Annex 10, Chapter 3, Table A. | 107 | chan038X | Channel 38X | The channel '38X' is assigned for the Tactical Air Navigation Aid (TACAN) by the responsible authority. | See ICAO Annex 10, Chapter 3, Table A. | AVC to same AC and AVC | Exactly matching |  |  |  |  | TAC | tacticalAirNavChannel | The Tactical Air Navigation Aid (TACAN) frequency as specified in ICAO Annex 10, Chapter 3, Table A. | 107 | chan038X | The channel '38X' is assigned for the Tactical Air Navigation Aid (TACAN) by the responsible authority. | See ICAO Annex 10, Chapter 3, Table A.
TAC | tacticalAirNavChannel | Tactical Air Navigation Aid (TACAN) Channel | The Tactical Air Navigation Aid (TACAN) frequency as specified in ICAO Annex 10, Chapter 3, Table A. | 108 | chan038Y | Channel 38Y | The channel '38Y' is assigned for the Tactical Air Navigation Aid (TACAN) by the responsible authority. | See ICAO Annex 10, Chapter 3, Table A. | AVC to same AC and AVC | Exactly matching |  |  |  |  | TAC | tacticalAirNavChannel | The Tactical Air Navigation Aid (TACAN) frequency as specified in ICAO Annex 10, Chapter 3, Table A. | 108 | chan038Y | The channel '38Y' is assigned for the Tactical Air Navigation Aid (TACAN) by the responsible authority. | See ICAO Annex 10, Chapter 3, Table A.
TAC | tacticalAirNavChannel | Tactical Air Navigation Aid (TACAN) Channel | The Tactical Air Navigation Aid (TACAN) frequency as specified in ICAO Annex 10, Chapter 3, Table A. | 109 | chan038Z | Channel 38Z | The channel '38Z' is assigned for the Tactical Air Navigation Aid (TACAN) by the responsible authority. | See ICAO Annex 10, Chapter 3, Table A. | AVC to same AC and AVC | Exactly matching |  |  |  |  | TAC | tacticalAirNavChannel | The Tactical Air Navigation Aid (TACAN) frequency as specified in ICAO Annex 10, Chapter 3, Table A. | 109 | chan038Z | The channel '38Z' is assigned for the Tactical Air Navigation Aid (TACAN) by the responsible authority. | See ICAO Annex 10, Chapter 3, Table A.
TAC | tacticalAirNavChannel | Tactical Air Navigation Aid (TACAN) Channel | The Tactical Air Navigation Aid (TACAN) frequency as specified in ICAO Annex 10, Chapter 3, Table A. | 11 | chan006X | Channel 6X | The channel '6X' is assigned for the Tactical Air Navigation Aid (TACAN) by the responsible authority. | See ICAO Annex 10, Chapter 3, Table A. | AVC to same AC and AVC | Exactly matching |  |  |  |  | TAC | tacticalAirNavChannel | The Tactical Air Navigation Aid (TACAN) frequency as specified in ICAO Annex 10, Chapter 3, Table A. | 11 | chan006X | The channel '6X' is assigned for the Tactical Air Navigation Aid (TACAN) by the responsible authority. | See ICAO Annex 10, Chapter 3, Table A.
TAC | tacticalAirNavChannel | Tactical Air Navigation Aid (TACAN) Channel | The Tactical Air Navigation Aid (TACAN) frequency as specified in ICAO Annex 10, Chapter 3, Table A. | 110 | chan039X | Channel 39X | The channel '39X' is assigned for the Tactical Air Navigation Aid (TACAN) by the responsible authority. | See ICAO Annex 10, Chapter 3, Table A. | AVC to same AC and AVC | Exactly matching |  |  |  |  | TAC | tacticalAirNavChannel | The Tactical Air Navigation Aid (TACAN) frequency as specified in ICAO Annex 10, Chapter 3, Table A. | 110 | chan039X | The channel '39X' is assigned for the Tactical Air Navigation Aid (TACAN) by the responsible authority. | See ICAO Annex 10, Chapter 3, Table A.
TAC | tacticalAirNavChannel | Tactical Air Navigation Aid (TACAN) Channel | The Tactical Air Navigation Aid (TACAN) frequency as specified in ICAO Annex 10, Chapter 3, Table A. | 111 | chan039Y | Channel 39Y | The channel '39Y' is assigned for the Tactical Air Navigation Aid (TACAN) by the responsible authority. | See ICAO Annex 10, Chapter 3, Table A. | AVC to same AC and AVC | Exactly matching |  |  |  |  | TAC | tacticalAirNavChannel | The Tactical Air Navigation Aid (TACAN) frequency as specified in ICAO Annex 10, Chapter 3, Table A. | 111 | chan039Y | The channel '39Y' is assigned for the Tactical Air Navigation Aid (TACAN) by the responsible authority. | See ICAO Annex 10, Chapter 3, Table A.
TAC | tacticalAirNavChannel | Tactical Air Navigation Aid (TACAN) Channel | The Tactical Air Navigation Aid (TACAN) frequency as specified in ICAO Annex 10, Chapter 3, Table A. | 112 | chan039Z | Channel 39Z | The channel '39Z' is assigned for the Tactical Air Navigation Aid (TACAN) by the responsible authority. | See ICAO Annex 10, Chapter 3, Table A. | AVC to same AC and AVC | Exactly matching |  |  |  |  | TAC | tacticalAirNavChannel | The Tactical Air Navigation Aid (TACAN) frequency as specified in ICAO Annex 10, Chapter 3, Table A. | 112 | chan039Z | The channel '39Z' is assigned for the Tactical Air Navigation Aid (TACAN) by the responsible authority. | See ICAO Annex 10, Chapter 3, Table A.
TAC | tacticalAirNavChannel | Tactical Air Navigation Aid (TACAN) Channel | The Tactical Air Navigation Aid (TACAN) frequency as specified in ICAO Annex 10, Chapter 3, Table A. | 113 | chan040W | Channel 40W | The channel '40W' is assigned for the Tactical Air Navigation Aid (TACAN) by the responsible authority. | See ICAO Annex 10, Chapter 3, Table A. | AVC to same AC and AVC | Exactly matching |  |  |  |  | TAC | tacticalAirNavChannel | The Tactical Air Navigation Aid (TACAN) frequency as specified in ICAO Annex 10, Chapter 3, Table A. | 113 | chan040W | The channel '40W' is assigned for the Tactical Air Navigation Aid (TACAN) by the responsible authority. | See ICAO Annex 10, Chapter 3, Table A.
TAC | tacticalAirNavChannel | Tactical Air Navigation Aid (TACAN) Channel | The Tactical Air Navigation Aid (TACAN) frequency as specified in ICAO Annex 10, Chapter 3, Table A. | 114 | chan040X | Channel 40X | The channel '40X' is assigned for the Tactical Air Navigation Aid (TACAN) by the responsible authority. | See ICAO Annex 10, Chapter 3, Table A. | AVC to same AC and AVC | Exactly matching |  |  |  |  | TAC | tacticalAirNavChannel | The Tactical Air Navigation Aid (TACAN) frequency as specified in ICAO Annex 10, Chapter 3, Table A. | 114 | chan040X | The channel '40X' is assigned for the Tactical Air Navigation Aid (TACAN) by the responsible authority. | See ICAO Annex 10, Chapter 3, Table A.
TAC | tacticalAirNavChannel | Tactical Air Navigation Aid (TACAN) Channel | The Tactical Air Navigation Aid (TACAN) frequency as specified in ICAO Annex 10, Chapter 3, Table A. | 115 | chan040Y | Channel 40Y | The channel '40Y' is assigned for the Tactical Air Navigation Aid (TACAN) by the responsible authority. | See ICAO Annex 10, Chapter 3, Table A. | AVC to same AC and AVC | Exactly matching |  |  |  |  | TAC | tacticalAirNavChannel | The Tactical Air Navigation Aid (TACAN) frequency as specified in ICAO Annex 10, Chapter 3, Table A. | 115 | chan040Y | The channel '40Y' is assigned for the Tactical Air Navigation Aid (TACAN) by the responsible authority. | See ICAO Annex 10, Chapter 3, Table A.
TAC | tacticalAirNavChannel | Tactical Air Navigation Aid (TACAN) Channel | The Tactical Air Navigation Aid (TACAN) frequency as specified in ICAO Annex 10, Chapter 3, Table A. | 116 | chan040Z | Channel 40Z | The channel '40Z' is assigned for the Tactical Air Navigation Aid (TACAN) by the responsible authority. | See ICAO Annex 10, Chapter 3, Table A. | AVC to same AC and AVC | Exactly matching |  |  |  |  | TAC | tacticalAirNavChannel | The Tactical Air Navigation Aid (TACAN) frequency as specified in ICAO Annex 10, Chapter 3, Table A. | 116 | chan040Z | The channel '40Z' is assigned for the Tactical Air Navigation Aid (TACAN) by the responsible authority. | See ICAO Annex 10, Chapter 3, Table A.
TAC | tacticalAirNavChannel | Tactical Air Navigation Aid (TACAN) Channel | The Tactical Air Navigation Aid (TACAN) frequency as specified in ICAO Annex 10, Chapter 3, Table A. | 117 | chan041X | Channel 41X | The channel '41X' is assigned for the Tactical Air Navigation Aid (TACAN) by the responsible authority. | See ICAO Annex 10, Chapter 3, Table A. | AVC to same AC and AVC | Exactly matching |  |  |  |  | TAC | tacticalAirNavChannel | The Tactical Air Navigation Aid (TACAN) frequency as specified in ICAO Annex 10, Chapter 3, Table A. | 117 | chan041X | The channel '41X' is assigned for the Tactical Air Navigation Aid (TACAN) by the responsible authority. | See ICAO Annex 10, Chapter 3, Table A.
TAC | tacticalAirNavChannel | Tactical Air Navigation Aid (TACAN) Channel | The Tactical Air Navigation Aid (TACAN) frequency as specified in ICAO Annex 10, Chapter 3, Table A. | 118 | chan041Y | Channel 41Y | The channel '41Y' is assigned for the Tactical Air Navigation Aid (TACAN) by the responsible authority. | See ICAO Annex 10, Chapter 3, Table A. | AVC to same AC and AVC | Exactly matching |  |  |  |  | TAC | tacticalAirNavChannel | The Tactical Air Navigation Aid (TACAN) frequency as specified in ICAO Annex 10, Chapter 3, Table A. | 118 | chan041Y | The channel '41Y' is assigned for the Tactical Air Navigation Aid (TACAN) by the responsible authority. | See ICAO Annex 10, Chapter 3, Table A.
TAC | tacticalAirNavChannel | Tactical Air Navigation Aid (TACAN) Channel | The Tactical Air Navigation Aid (TACAN) frequency as specified in ICAO Annex 10, Chapter 3, Table A. | 119 | chan041Z | Channel 41Z | The channel '41Z' is assigned for the Tactical Air Navigation Aid (TACAN) by the responsible authority. | See ICAO Annex 10, Chapter 3, Table A. | AVC to same AC and AVC | Exactly matching |  |  |  |  | TAC | tacticalAirNavChannel | The Tactical Air Navigation Aid (TACAN) frequency as specified in ICAO Annex 10, Chapter 3, Table A. | 119 | chan041Z | The channel '41Z' is assigned for the Tactical Air Navigation Aid (TACAN) by the responsible authority. | See ICAO Annex 10, Chapter 3, Table A.
TAC | tacticalAirNavChannel | Tactical Air Navigation Aid (TACAN) Channel | The Tactical Air Navigation Aid (TACAN) frequency as specified in ICAO Annex 10, Chapter 3, Table A. | 12 | chan006Y | Channel 6Y | The channel '6Y' is assigned for the Tactical Air Navigation Aid (TACAN) by the responsible authority. | See ICAO Annex 10, Chapter 3, Table A. | AVC to same AC and AVC | Exactly matching |  |  |  |  | TAC | tacticalAirNavChannel | The Tactical Air Navigation Aid (TACAN) frequency as specified in ICAO Annex 10, Chapter 3, Table A. | 12 | chan006Y | The channel '6Y' is assigned for the Tactical Air Navigation Aid (TACAN) by the responsible authority. | See ICAO Annex 10, Chapter 3, Table A.
TAC | tacticalAirNavChannel | Tactical Air Navigation Aid (TACAN) Channel | The Tactical Air Navigation Aid (TACAN) frequency as specified in ICAO Annex 10, Chapter 3, Table A. | 120 | chan042W | Channel 42W | The channel '42W' is assigned for the Tactical Air Navigation Aid (TACAN) by the responsible authority. | See ICAO Annex 10, Chapter 3, Table A. | AVC to same AC and AVC | Exactly matching |  |  |  |  | TAC | tacticalAirNavChannel | The Tactical Air Navigation Aid (TACAN) frequency as specified in ICAO Annex 10, Chapter 3, Table A. | 120 | chan042W | The channel '42W' is assigned for the Tactical Air Navigation Aid (TACAN) by the responsible authority. | See ICAO Annex 10, Chapter 3, Table A.
TAC | tacticalAirNavChannel | Tactical Air Navigation Aid (TACAN) Channel | The Tactical Air Navigation Aid (TACAN) frequency as specified in ICAO Annex 10, Chapter 3, Table A. | 121 | chan042X | Channel 42X | The channel '42X' is assigned for the Tactical Air Navigation Aid (TACAN) by the responsible authority. | See ICAO Annex 10, Chapter 3, Table A. | AVC to same AC and AVC | Exactly matching |  |  |  |  | TAC | tacticalAirNavChannel | The Tactical Air Navigation Aid (TACAN) frequency as specified in ICAO Annex 10, Chapter 3, Table A. | 121 | chan042X | The channel '42X' is assigned for the Tactical Air Navigation Aid (TACAN) by the responsible authority. | See ICAO Annex 10, Chapter 3, Table A.
TAC | tacticalAirNavChannel | Tactical Air Navigation Aid (TACAN) Channel | The Tactical Air Navigation Aid (TACAN) frequency as specified in ICAO Annex 10, Chapter 3, Table A. | 122 | chan042Y | Channel 42Y | The channel '42Y' is assigned for the Tactical Air Navigation Aid (TACAN) by the responsible authority. | See ICAO Annex 10, Chapter 3, Table A. | AVC to same AC and AVC | Exactly matching |  |  |  |  | TAC | tacticalAirNavChannel | The Tactical Air Navigation Aid (TACAN) frequency as specified in ICAO Annex 10, Chapter 3, Table A. | 122 | chan042Y | The channel '42Y' is assigned for the Tactical Air Navigation Aid (TACAN) by the responsible authority. | See ICAO Annex 10, Chapter 3, Table A.
TAC | tacticalAirNavChannel | Tactical Air Navigation Aid (TACAN) Channel | The Tactical Air Navigation Aid (TACAN) frequency as specified in ICAO Annex 10, Chapter 3, Table A. | 123 | chan042Z | Channel 42Z | The channel '42Z' is assigned for the Tactical Air Navigation Aid (TACAN) by the responsible authority. | See ICAO Annex 10, Chapter 3, Table A. | AVC to same AC and AVC | Exactly matching |  |  |  |  | TAC | tacticalAirNavChannel | The Tactical Air Navigation Aid (TACAN) frequency as specified in ICAO Annex 10, Chapter 3, Table A. | 123 | chan042Z | The channel '42Z' is assigned for the Tactical Air Navigation Aid (TACAN) by the responsible authority. | See ICAO Annex 10, Chapter 3, Table A.
TAC | tacticalAirNavChannel | Tactical Air Navigation Aid (TACAN) Channel | The Tactical Air Navigation Aid (TACAN) frequency as specified in ICAO Annex 10, Chapter 3, Table A. | 124 | chan043X | Channel 43X | The channel '43X' is assigned for the Tactical Air Navigation Aid (TACAN) by the responsible authority. | See ICAO Annex 10, Chapter 3, Table A. | AVC to same AC and AVC | Exactly matching |  |  |  |  | TAC | tacticalAirNavChannel | The Tactical Air Navigation Aid (TACAN) frequency as specified in ICAO Annex 10, Chapter 3, Table A. | 124 | chan043X | The channel '43X' is assigned for the Tactical Air Navigation Aid (TACAN) by the responsible authority. | See ICAO Annex 10, Chapter 3, Table A.
TAC | tacticalAirNavChannel | Tactical Air Navigation Aid (TACAN) Channel | The Tactical Air Navigation Aid (TACAN) frequency as specified in ICAO Annex 10, Chapter 3, Table A. | 125 | chan043Y | Channel 43Y | The channel '43Y' is assigned for the Tactical Air Navigation Aid (TACAN) by the responsible authority. | See ICAO Annex 10, Chapter 3, Table A. | AVC to same AC and AVC | Exactly matching |  |  |  |  | TAC | tacticalAirNavChannel | The Tactical Air Navigation Aid (TACAN) frequency as specified in ICAO Annex 10, Chapter 3, Table A. | 125 | chan043Y | The channel '43Y' is assigned for the Tactical Air Navigation Aid (TACAN) by the responsible authority. | See ICAO Annex 10, Chapter 3, Table A.
TAC | tacticalAirNavChannel | Tactical Air Navigation Aid (TACAN) Channel | The Tactical Air Navigation Aid (TACAN) frequency as specified in ICAO Annex 10, Chapter 3, Table A. | 126 | chan043Z | Channel 43Z | The channel '43Z' is assigned for the Tactical Air Navigation Aid (TACAN) by the responsible authority. | See ICAO Annex 10, Chapter 3, Table A. | AVC to same AC and AVC | Exactly matching |  |  |  |  | TAC | tacticalAirNavChannel | The Tactical Air Navigation Aid (TACAN) frequency as specified in ICAO Annex 10, Chapter 3, Table A. | 126 | chan043Z | The channel '43Z' is assigned for the Tactical Air Navigation Aid (TACAN) by the responsible authority. | See ICAO Annex 10, Chapter 3, Table A.
TAC | tacticalAirNavChannel | Tactical Air Navigation Aid (TACAN) Channel | The Tactical Air Navigation Aid (TACAN) frequency as specified in ICAO Annex 10, Chapter 3, Table A. | 127 | chan044W | Channel 44W | The channel '44W' is assigned for the Tactical Air Navigation Aid (TACAN) by the responsible authority. | See ICAO Annex 10, Chapter 3, Table A. | AVC to same AC and AVC | Exactly matching |  |  |  |  | TAC | tacticalAirNavChannel | The Tactical Air Navigation Aid (TACAN) frequency as specified in ICAO Annex 10, Chapter 3, Table A. | 127 | chan044W | The channel '44W' is assigned for the Tactical Air Navigation Aid (TACAN) by the responsible authority. | See ICAO Annex 10, Chapter 3, Table A.
TAC | tacticalAirNavChannel | Tactical Air Navigation Aid (TACAN) Channel | The Tactical Air Navigation Aid (TACAN) frequency as specified in ICAO Annex 10, Chapter 3, Table A. | 128 | chan044X | Channel 44X | The channel '44X' is assigned for the Tactical Air Navigation Aid (TACAN) by the responsible authority. | See ICAO Annex 10, Chapter 3, Table A. | AVC to same AC and AVC | Exactly matching |  |  |  |  | TAC | tacticalAirNavChannel | The Tactical Air Navigation Aid (TACAN) frequency as specified in ICAO Annex 10, Chapter 3, Table A. | 128 | chan044X | The channel '44X' is assigned for the Tactical Air Navigation Aid (TACAN) by the responsible authority. | See ICAO Annex 10, Chapter 3, Table A.
TAC | tacticalAirNavChannel | Tactical Air Navigation Aid (TACAN) Channel | The Tactical Air Navigation Aid (TACAN) frequency as specified in ICAO Annex 10, Chapter 3, Table A. | 129 | chan044Y | Channel 44Y | The channel '44Y' is assigned for the Tactical Air Navigation Aid (TACAN) by the responsible authority. | See ICAO Annex 10, Chapter 3, Table A. | AVC to same AC and AVC | Exactly matching |  |  |  |  | TAC | tacticalAirNavChannel | The Tactical Air Navigation Aid (TACAN) frequency as specified in ICAO Annex 10, Chapter 3, Table A. | 129 | chan044Y | The channel '44Y' is assigned for the Tactical Air Navigation Aid (TACAN) by the responsible authority. | See ICAO Annex 10, Chapter 3, Table A.
TAC | tacticalAirNavChannel | Tactical Air Navigation Aid (TACAN) Channel | The Tactical Air Navigation Aid (TACAN) frequency as specified in ICAO Annex 10, Chapter 3, Table A. | 13 | chan007X | Channel 7X | The channel '7X' is assigned for the Tactical Air Navigation Aid (TACAN) by the responsible authority. | See ICAO Annex 10, Chapter 3, Table A. | AVC to same AC and AVC | Exactly matching |  |  |  |  | TAC | tacticalAirNavChannel | The Tactical Air Navigation Aid (TACAN) frequency as specified in ICAO Annex 10, Chapter 3, Table A. | 13 | chan007X | The channel '7X' is assigned for the Tactical Air Navigation Aid (TACAN) by the responsible authority. | See ICAO Annex 10, Chapter 3, Table A.
TAC | tacticalAirNavChannel | Tactical Air Navigation Aid (TACAN) Channel | The Tactical Air Navigation Aid (TACAN) frequency as specified in ICAO Annex 10, Chapter 3, Table A. | 130 | chan044Z | Channel 44Z | The channel '44Z' is assigned for the Tactical Air Navigation Aid (TACAN) by the responsible authority. | See ICAO Annex 10, Chapter 3, Table A. | AVC to same AC and AVC | Exactly matching |  |  |  |  | TAC | tacticalAirNavChannel | The Tactical Air Navigation Aid (TACAN) frequency as specified in ICAO Annex 10, Chapter 3, Table A. | 130 | chan044Z | The channel '44Z' is assigned for the Tactical Air Navigation Aid (TACAN) by the responsible authority. | See ICAO Annex 10, Chapter 3, Table A.
TAC | tacticalAirNavChannel | Tactical Air Navigation Aid (TACAN) Channel | The Tactical Air Navigation Aid (TACAN) frequency as specified in ICAO Annex 10, Chapter 3, Table A. | 131 | chan045X | Channel 45X | The channel '45X' is assigned for the Tactical Air Navigation Aid (TACAN) by the responsible authority. | See ICAO Annex 10, Chapter 3, Table A. | AVC to same AC and AVC | Exactly matching |  |  |  |  | TAC | tacticalAirNavChannel | The Tactical Air Navigation Aid (TACAN) frequency as specified in ICAO Annex 10, Chapter 3, Table A. | 131 | chan045X | The channel '45X' is assigned for the Tactical Air Navigation Aid (TACAN) by the responsible authority. | See ICAO Annex 10, Chapter 3, Table A.
TAC | tacticalAirNavChannel | Tactical Air Navigation Aid (TACAN) Channel | The Tactical Air Navigation Aid (TACAN) frequency as specified in ICAO Annex 10, Chapter 3, Table A. | 132 | chan045Y | Channel 45Y | The channel '45Y' is assigned for the Tactical Air Navigation Aid (TACAN) by the responsible authority. | See ICAO Annex 10, Chapter 3, Table A. | AVC to same AC and AVC | Exactly matching |  |  |  |  | TAC | tacticalAirNavChannel | The Tactical Air Navigation Aid (TACAN) frequency as specified in ICAO Annex 10, Chapter 3, Table A. | 132 | chan045Y | The channel '45Y' is assigned for the Tactical Air Navigation Aid (TACAN) by the responsible authority. | See ICAO Annex 10, Chapter 3, Table A.
TAC | tacticalAirNavChannel | Tactical Air Navigation Aid (TACAN) Channel | The Tactical Air Navigation Aid (TACAN) frequency as specified in ICAO Annex 10, Chapter 3, Table A. | 133 | chan045Z | Channel 45Z | The channel '45Z' is assigned for the Tactical Air Navigation Aid (TACAN) by the responsible authority. | See ICAO Annex 10, Chapter 3, Table A. | AVC to same AC and AVC | Exactly matching |  |  |  |  | TAC | tacticalAirNavChannel | The Tactical Air Navigation Aid (TACAN) frequency as specified in ICAO Annex 10, Chapter 3, Table A. | 133 | chan045Z | The channel '45Z' is assigned for the Tactical Air Navigation Aid (TACAN) by the responsible authority. | See ICAO Annex 10, Chapter 3, Table A.
TAC | tacticalAirNavChannel | Tactical Air Navigation Aid (TACAN) Channel | The Tactical Air Navigation Aid (TACAN) frequency as specified in ICAO Annex 10, Chapter 3, Table A. | 134 | chan046W | Channel 46W | The channel '46W' is assigned for the Tactical Air Navigation Aid (TACAN) by the responsible authority. | See ICAO Annex 10, Chapter 3, Table A. | AVC to same AC and AVC | Exactly matching |  |  |  |  | TAC | tacticalAirNavChannel | The Tactical Air Navigation Aid (TACAN) frequency as specified in ICAO Annex 10, Chapter 3, Table A. | 134 | chan046W | The channel '46W' is assigned for the Tactical Air Navigation Aid (TACAN) by the responsible authority. | See ICAO Annex 10, Chapter 3, Table A.
TAC | tacticalAirNavChannel | Tactical Air Navigation Aid (TACAN) Channel | The Tactical Air Navigation Aid (TACAN) frequency as specified in ICAO Annex 10, Chapter 3, Table A. | 135 | chan046X | Channel 46X | The channel '46X' is assigned for the Tactical Air Navigation Aid (TACAN) by the responsible authority. | See ICAO Annex 10, Chapter 3, Table A. | AVC to same AC and AVC | Exactly matching |  |  |  |  | TAC | tacticalAirNavChannel | The Tactical Air Navigation Aid (TACAN) frequency as specified in ICAO Annex 10, Chapter 3, Table A. | 135 | chan046X | The channel '46X' is assigned for the Tactical Air Navigation Aid (TACAN) by the responsible authority. | See ICAO Annex 10, Chapter 3, Table A.
TAC | tacticalAirNavChannel | Tactical Air Navigation Aid (TACAN) Channel | The Tactical Air Navigation Aid (TACAN) frequency as specified in ICAO Annex 10, Chapter 3, Table A. | 136 | chan046Y | Channel 46Y | The channel '46Y' is assigned for the Tactical Air Navigation Aid (TACAN) by the responsible authority. | See ICAO Annex 10, Chapter 3, Table A. | AVC to same AC and AVC | Exactly matching |  |  |  |  | TAC | tacticalAirNavChannel | The Tactical Air Navigation Aid (TACAN) frequency as specified in ICAO Annex 10, Chapter 3, Table A. | 136 | chan046Y | The channel '46Y' is assigned for the Tactical Air Navigation Aid (TACAN) by the responsible authority. | See ICAO Annex 10, Chapter 3, Table A.
TAC | tacticalAirNavChannel | Tactical Air Navigation Aid (TACAN) Channel | The Tactical Air Navigation Aid (TACAN) frequency as specified in ICAO Annex 10, Chapter 3, Table A. | 137 | chan046Z | Channel 46Z | The channel '46Z' is assigned for the Tactical Air Navigation Aid (TACAN) by the responsible authority. | See ICAO Annex 10, Chapter 3, Table A. | AVC to same AC and AVC | Exactly matching |  |  |  |  | TAC | tacticalAirNavChannel | The Tactical Air Navigation Aid (TACAN) frequency as specified in ICAO Annex 10, Chapter 3, Table A. | 137 | chan046Z | The channel '46Z' is assigned for the Tactical Air Navigation Aid (TACAN) by the responsible authority. | See ICAO Annex 10, Chapter 3, Table A.
TAC | tacticalAirNavChannel | Tactical Air Navigation Aid (TACAN) Channel | The Tactical Air Navigation Aid (TACAN) frequency as specified in ICAO Annex 10, Chapter 3, Table A. | 138 | chan047X | Channel 47X | The channel '47X' is assigned for the Tactical Air Navigation Aid (TACAN) by the responsible authority. | See ICAO Annex 10, Chapter 3, Table A. | AVC to same AC and AVC | Exactly matching |  |  |  |  | TAC | tacticalAirNavChannel | The Tactical Air Navigation Aid (TACAN) frequency as specified in ICAO Annex 10, Chapter 3, Table A. | 138 | chan047X | The channel '47X' is assigned for the Tactical Air Navigation Aid (TACAN) by the responsible authority. | See ICAO Annex 10, Chapter 3, Table A.
TAC | tacticalAirNavChannel | Tactical Air Navigation Aid (TACAN) Channel | The Tactical Air Navigation Aid (TACAN) frequency as specified in ICAO Annex 10, Chapter 3, Table A. | 139 | chan047Y | Channel 47Y | The channel '47Y' is assigned for the Tactical Air Navigation Aid (TACAN) by the responsible authority. | See ICAO Annex 10, Chapter 3, Table A. | AVC to same AC and AVC | Exactly matching |  |  |  |  | TAC | tacticalAirNavChannel | The Tactical Air Navigation Aid (TACAN) frequency as specified in ICAO Annex 10, Chapter 3, Table A. | 139 | chan047Y | The channel '47Y' is assigned for the Tactical Air Navigation Aid (TACAN) by the responsible authority. | See ICAO Annex 10, Chapter 3, Table A.
TAC | tacticalAirNavChannel | Tactical Air Navigation Aid (TACAN) Channel | The Tactical Air Navigation Aid (TACAN) frequency as specified in ICAO Annex 10, Chapter 3, Table A. | 14 | chan007Y | Channel 7Y | The channel '7Y' is assigned for the Tactical Air Navigation Aid (TACAN) by the responsible authority. | See ICAO Annex 10, Chapter 3, Table A. | AVC to same AC and AVC | Exactly matching |  |  |  |  | TAC | tacticalAirNavChannel | The Tactical Air Navigation Aid (TACAN) frequency as specified in ICAO Annex 10, Chapter 3, Table A. | 14 | chan007Y | The channel '7Y' is assigned for the Tactical Air Navigation Aid (TACAN) by the responsible authority. | See ICAO Annex 10, Chapter 3, Table A.
TAC | tacticalAirNavChannel | Tactical Air Navigation Aid (TACAN) Channel | The Tactical Air Navigation Aid (TACAN) frequency as specified in ICAO Annex 10, Chapter 3, Table A. | 140 | chan047Z | Channel 47Z | The channel '47Z' is assigned for the Tactical Air Navigation Aid (TACAN) by the responsible authority. | See ICAO Annex 10, Chapter 3, Table A. | AVC to same AC and AVC | Exactly matching |  |  |  |  | TAC | tacticalAirNavChannel | The Tactical Air Navigation Aid (TACAN) frequency as specified in ICAO Annex 10, Chapter 3, Table A. | 140 | chan047Z | The channel '47Z' is assigned for the Tactical Air Navigation Aid (TACAN) by the responsible authority. | See ICAO Annex 10, Chapter 3, Table A.
TAC | tacticalAirNavChannel | Tactical Air Navigation Aid (TACAN) Channel | The Tactical Air Navigation Aid (TACAN) frequency as specified in ICAO Annex 10, Chapter 3, Table A. | 141 | chan048W | Channel 48W | The channel '48W' is assigned for the Tactical Air Navigation Aid (TACAN) by the responsible authority. | See ICAO Annex 10, Chapter 3, Table A. | AVC to same AC and AVC | Exactly matching |  |  |  |  | TAC | tacticalAirNavChannel | The Tactical Air Navigation Aid (TACAN) frequency as specified in ICAO Annex 10, Chapter 3, Table A. | 141 | chan048W | The channel '48W' is assigned for the Tactical Air Navigation Aid (TACAN) by the responsible authority. | See ICAO Annex 10, Chapter 3, Table A.
TAC | tacticalAirNavChannel | Tactical Air Navigation Aid (TACAN) Channel | The Tactical Air Navigation Aid (TACAN) frequency as specified in ICAO Annex 10, Chapter 3, Table A. | 142 | chan048X | Channel 48X | The channel '48X' is assigned for the Tactical Air Navigation Aid (TACAN) by the responsible authority. | See ICAO Annex 10, Chapter 3, Table A. | AVC to same AC and AVC | Exactly matching |  |  |  |  | TAC | tacticalAirNavChannel | The Tactical Air Navigation Aid (TACAN) frequency as specified in ICAO Annex 10, Chapter 3, Table A. | 142 | chan048X | The channel '48X' is assigned for the Tactical Air Navigation Aid (TACAN) by the responsible authority. | See ICAO Annex 10, Chapter 3, Table A.
TAC | tacticalAirNavChannel | Tactical Air Navigation Aid (TACAN) Channel | The Tactical Air Navigation Aid (TACAN) frequency as specified in ICAO Annex 10, Chapter 3, Table A. | 143 | chan048Y | Channel 48Y | The channel '48Y' is assigned for the Tactical Air Navigation Aid (TACAN) by the responsible authority. | See ICAO Annex 10, Chapter 3, Table A. | AVC to same AC and AVC | Exactly matching |  |  |  |  | TAC | tacticalAirNavChannel | The Tactical Air Navigation Aid (TACAN) frequency as specified in ICAO Annex 10, Chapter 3, Table A. | 143 | chan048Y | The channel '48Y' is assigned for the Tactical Air Navigation Aid (TACAN) by the responsible authority. | See ICAO Annex 10, Chapter 3, Table A.
TAC | tacticalAirNavChannel | Tactical Air Navigation Aid (TACAN) Channel | The Tactical Air Navigation Aid (TACAN) frequency as specified in ICAO Annex 10, Chapter 3, Table A. | 144 | chan048Z | Channel 48Z | The channel '48Z' is assigned for the Tactical Air Navigation Aid (TACAN) by the responsible authority. | See ICAO Annex 10, Chapter 3, Table A. | AVC to same AC and AVC | Exactly matching |  |  |  |  | TAC | tacticalAirNavChannel | The Tactical Air Navigation Aid (TACAN) frequency as specified in ICAO Annex 10, Chapter 3, Table A. | 144 | chan048Z | The channel '48Z' is assigned for the Tactical Air Navigation Aid (TACAN) by the responsible authority. | See ICAO Annex 10, Chapter 3, Table A.
TAC | tacticalAirNavChannel | Tactical Air Navigation Aid (TACAN) Channel | The Tactical Air Navigation Aid (TACAN) frequency as specified in ICAO Annex 10, Chapter 3, Table A. | 145 | chan049X | Channel 49X | The channel '49X' is assigned for the Tactical Air Navigation Aid (TACAN) by the responsible authority. | See ICAO Annex 10, Chapter 3, Table A. | AVC to same AC and AVC | Exactly matching |  |  |  |  | TAC | tacticalAirNavChannel | The Tactical Air Navigation Aid (TACAN) frequency as specified in ICAO Annex 10, Chapter 3, Table A. | 145 | chan049X | The channel '49X' is assigned for the Tactical Air Navigation Aid (TACAN) by the responsible authority. | See ICAO Annex 10, Chapter 3, Table A.
TAC | tacticalAirNavChannel | Tactical Air Navigation Aid (TACAN) Channel | The Tactical Air Navigation Aid (TACAN) frequency as specified in ICAO Annex 10, Chapter 3, Table A. | 146 | chan049Y | Channel 49Y | The channel '49Y' is assigned for the Tactical Air Navigation Aid (TACAN) by the responsible authority. | See ICAO Annex 10, Chapter 3, Table A. | AVC to same AC and AVC | Exactly matching |  |  |  |  | TAC | tacticalAirNavChannel | The Tactical Air Navigation Aid (TACAN) frequency as specified in ICAO Annex 10, Chapter 3, Table A. | 146 | chan049Y | The channel '49Y' is assigned for the Tactical Air Navigation Aid (TACAN) by the responsible authority. | See ICAO Annex 10, Chapter 3, Table A.
TAC | tacticalAirNavChannel | Tactical Air Navigation Aid (TACAN) Channel | The Tactical Air Navigation Aid (TACAN) frequency as specified in ICAO Annex 10, Chapter 3, Table A. | 147 | chan049Z | Channel 49Z | The channel '49Z' is assigned for the Tactical Air Navigation Aid (TACAN) by the responsible authority. | See ICAO Annex 10, Chapter 3, Table A. | AVC to same AC and AVC | Exactly matching |  |  |  |  | TAC | tacticalAirNavChannel | The Tactical Air Navigation Aid (TACAN) frequency as specified in ICAO Annex 10, Chapter 3, Table A. | 147 | chan049Z | The channel '49Z' is assigned for the Tactical Air Navigation Aid (TACAN) by the responsible authority. | See ICAO Annex 10, Chapter 3, Table A.
TAC | tacticalAirNavChannel | Tactical Air Navigation Aid (TACAN) Channel | The Tactical Air Navigation Aid (TACAN) frequency as specified in ICAO Annex 10, Chapter 3, Table A. | 148 | chan050W | Channel 50W | The channel '50W' is assigned for the Tactical Air Navigation Aid (TACAN) by the responsible authority. | See ICAO Annex 10, Chapter 3, Table A. | AVC to same AC and AVC | Exactly matching |  |  |  |  | TAC | tacticalAirNavChannel | The Tactical Air Navigation Aid (TACAN) frequency as specified in ICAO Annex 10, Chapter 3, Table A. | 148 | chan050W | The channel '50W' is assigned for the Tactical Air Navigation Aid (TACAN) by the responsible authority. | See ICAO Annex 10, Chapter 3, Table A.
TAC | tacticalAirNavChannel | Tactical Air Navigation Aid (TACAN) Channel | The Tactical Air Navigation Aid (TACAN) frequency as specified in ICAO Annex 10, Chapter 3, Table A. | 149 | chan050X | Channel 50X | The channel '50X' is assigned for the Tactical Air Navigation Aid (TACAN) by the responsible authority. | See ICAO Annex 10, Chapter 3, Table A. | AVC to same AC and AVC | Exactly matching |  |  |  |  | TAC | tacticalAirNavChannel | The Tactical Air Navigation Aid (TACAN) frequency as specified in ICAO Annex 10, Chapter 3, Table A. | 149 | chan050X | The channel '50X' is assigned for the Tactical Air Navigation Aid (TACAN) by the responsible authority. | See ICAO Annex 10, Chapter 3, Table A.
TAC | tacticalAirNavChannel | Tactical Air Navigation Aid (TACAN) Channel | The Tactical Air Navigation Aid (TACAN) frequency as specified in ICAO Annex 10, Chapter 3, Table A. | 15 | chan008X | Channel 8X | The channel '8X' is assigned for the Tactical Air Navigation Aid (TACAN) by the responsible authority. | See ICAO Annex 10, Chapter 3, Table A. | AVC to same AC and AVC | Exactly matching |  |  |  |  | TAC | tacticalAirNavChannel | The Tactical Air Navigation Aid (TACAN) frequency as specified in ICAO Annex 10, Chapter 3, Table A. | 15 | chan008X | The channel '8X' is assigned for the Tactical Air Navigation Aid (TACAN) by the responsible authority. | See ICAO Annex 10, Chapter 3, Table A.
TAC | tacticalAirNavChannel | Tactical Air Navigation Aid (TACAN) Channel | The Tactical Air Navigation Aid (TACAN) frequency as specified in ICAO Annex 10, Chapter 3, Table A. | 150 | chan050Y | Channel 50Y | The channel '50Y' is assigned for the Tactical Air Navigation Aid (TACAN) by the responsible authority. | See ICAO Annex 10, Chapter 3, Table A. | AVC to same AC and AVC | Exactly matching |  |  |  |  | TAC | tacticalAirNavChannel | The Tactical Air Navigation Aid (TACAN) frequency as specified in ICAO Annex 10, Chapter 3, Table A. | 150 | chan050Y | The channel '50Y' is assigned for the Tactical Air Navigation Aid (TACAN) by the responsible authority. | See ICAO Annex 10, Chapter 3, Table A.
TAC | tacticalAirNavChannel | Tactical Air Navigation Aid (TACAN) Channel | The Tactical Air Navigation Aid (TACAN) frequency as specified in ICAO Annex 10, Chapter 3, Table A. | 151 | chan050Z | Channel 50Z | The channel '50Z' is assigned for the Tactical Air Navigation Aid (TACAN) by the responsible authority. | See ICAO Annex 10, Chapter 3, Table A. | AVC to same AC and AVC | Exactly matching |  |  |  |  | TAC | tacticalAirNavChannel | The Tactical Air Navigation Aid (TACAN) frequency as specified in ICAO Annex 10, Chapter 3, Table A. | 151 | chan050Z | The channel '50Z' is assigned for the Tactical Air Navigation Aid (TACAN) by the responsible authority. | See ICAO Annex 10, Chapter 3, Table A.
TAC | tacticalAirNavChannel | Tactical Air Navigation Aid (TACAN) Channel | The Tactical Air Navigation Aid (TACAN) frequency as specified in ICAO Annex 10, Chapter 3, Table A. | 152 | chan051X | Channel 51X | The channel '51X' is assigned for the Tactical Air Navigation Aid (TACAN) by the responsible authority. | See ICAO Annex 10, Chapter 3, Table A. | AVC to same AC and AVC | Exactly matching |  |  |  |  | TAC | tacticalAirNavChannel | The Tactical Air Navigation Aid (TACAN) frequency as specified in ICAO Annex 10, Chapter 3, Table A. | 152 | chan051X | The channel '51X' is assigned for the Tactical Air Navigation Aid (TACAN) by the responsible authority. | See ICAO Annex 10, Chapter 3, Table A.
TAC | tacticalAirNavChannel | Tactical Air Navigation Aid (TACAN) Channel | The Tactical Air Navigation Aid (TACAN) frequency as specified in ICAO Annex 10, Chapter 3, Table A. | 153 | chan051Y | Channel 51Y | The channel '51Y' is assigned for the Tactical Air Navigation Aid (TACAN) by the responsible authority. | See ICAO Annex 10, Chapter 3, Table A. | AVC to same AC and AVC | Exactly matching |  |  |  |  | TAC | tacticalAirNavChannel | The Tactical Air Navigation Aid (TACAN) frequency as specified in ICAO Annex 10, Chapter 3, Table A. | 153 | chan051Y | The channel '51Y' is assigned for the Tactical Air Navigation Aid (TACAN) by the responsible authority. | See ICAO Annex 10, Chapter 3, Table A.
TAC | tacticalAirNavChannel | Tactical Air Navigation Aid (TACAN) Channel | The Tactical Air Navigation Aid (TACAN) frequency as specified in ICAO Annex 10, Chapter 3, Table A. | 154 | chan051Z | Channel 51Z | The channel '51Z' is assigned for the Tactical Air Navigation Aid (TACAN) by the responsible authority. | See ICAO Annex 10, Chapter 3, Table A. | AVC to same AC and AVC | Exactly matching |  |  |  |  | TAC | tacticalAirNavChannel | The Tactical Air Navigation Aid (TACAN) frequency as specified in ICAO Annex 10, Chapter 3, Table A. | 154 | chan051Z | The channel '51Z' is assigned for the Tactical Air Navigation Aid (TACAN) by the responsible authority. | See ICAO Annex 10, Chapter 3, Table A.
TAC | tacticalAirNavChannel | Tactical Air Navigation Aid (TACAN) Channel | The Tactical Air Navigation Aid (TACAN) frequency as specified in ICAO Annex 10, Chapter 3, Table A. | 155 | chan052W | Channel 52W | The channel '52W' is assigned for the Tactical Air Navigation Aid (TACAN) by the responsible authority. | See ICAO Annex 10, Chapter 3, Table A. | AVC to same AC and AVC | Exactly matching |  |  |  |  | TAC | tacticalAirNavChannel | The Tactical Air Navigation Aid (TACAN) frequency as specified in ICAO Annex 10, Chapter 3, Table A. | 155 | chan052W | The channel '52W' is assigned for the Tactical Air Navigation Aid (TACAN) by the responsible authority. | See ICAO Annex 10, Chapter 3, Table A.
TAC | tacticalAirNavChannel | Tactical Air Navigation Aid (TACAN) Channel | The Tactical Air Navigation Aid (TACAN) frequency as specified in ICAO Annex 10, Chapter 3, Table A. | 156 | chan052X | Channel 52X | The channel '52X' is assigned for the Tactical Air Navigation Aid (TACAN) by the responsible authority. | See ICAO Annex 10, Chapter 3, Table A. | AVC to same AC and AVC | Exactly matching |  |  |  |  | TAC | tacticalAirNavChannel | The Tactical Air Navigation Aid (TACAN) frequency as specified in ICAO Annex 10, Chapter 3, Table A. | 156 | chan052X | The channel '52X' is assigned for the Tactical Air Navigation Aid (TACAN) by the responsible authority. | See ICAO Annex 10, Chapter 3, Table A.
TAC | tacticalAirNavChannel | Tactical Air Navigation Aid (TACAN) Channel | The Tactical Air Navigation Aid (TACAN) frequency as specified in ICAO Annex 10, Chapter 3, Table A. | 157 | chan052Y | Channel 52Y | The channel '52Y' is assigned for the Tactical Air Navigation Aid (TACAN) by the responsible authority. | See ICAO Annex 10, Chapter 3, Table A. | AVC to same AC and AVC | Exactly matching |  |  |  |  | TAC | tacticalAirNavChannel | The Tactical Air Navigation Aid (TACAN) frequency as specified in ICAO Annex 10, Chapter 3, Table A. | 157 | chan052Y | The channel '52Y' is assigned for the Tactical Air Navigation Aid (TACAN) by the responsible authority. | See ICAO Annex 10, Chapter 3, Table A.
TAC | tacticalAirNavChannel | Tactical Air Navigation Aid (TACAN) Channel | The Tactical Air Navigation Aid (TACAN) frequency as specified in ICAO Annex 10, Chapter 3, Table A. | 158 | chan052Z | Channel 52Z | The channel '52Z' is assigned for the Tactical Air Navigation Aid (TACAN) by the responsible authority. | See ICAO Annex 10, Chapter 3, Table A. | AVC to same AC and AVC | Exactly matching |  |  |  |  | TAC | tacticalAirNavChannel | The Tactical Air Navigation Aid (TACAN) frequency as specified in ICAO Annex 10, Chapter 3, Table A. | 158 | chan052Z | The channel '52Z' is assigned for the Tactical Air Navigation Aid (TACAN) by the responsible authority. | See ICAO Annex 10, Chapter 3, Table A.
TAC | tacticalAirNavChannel | Tactical Air Navigation Aid (TACAN) Channel | The Tactical Air Navigation Aid (TACAN) frequency as specified in ICAO Annex 10, Chapter 3, Table A. | 159 | chan053X | Channel 53X | The channel '53X' is assigned for the Tactical Air Navigation Aid (TACAN) by the responsible authority. | See ICAO Annex 10, Chapter 3, Table A. | AVC to same AC and AVC | Exactly matching |  |  |  |  | TAC | tacticalAirNavChannel | The Tactical Air Navigation Aid (TACAN) frequency as specified in ICAO Annex 10, Chapter 3, Table A. | 159 | chan053X | The channel '53X' is assigned for the Tactical Air Navigation Aid (TACAN) by the responsible authority. | See ICAO Annex 10, Chapter 3, Table A.
TAC | tacticalAirNavChannel | Tactical Air Navigation Aid (TACAN) Channel | The Tactical Air Navigation Aid (TACAN) frequency as specified in ICAO Annex 10, Chapter 3, Table A. | 16 | chan008Y | Channel 8Y | The channel '8Y' is assigned for the Tactical Air Navigation Aid (TACAN) by the responsible authority. | See ICAO Annex 10, Chapter 3, Table A. | AVC to same AC and AVC | Exactly matching |  |  |  |  | TAC | tacticalAirNavChannel | The Tactical Air Navigation Aid (TACAN) frequency as specified in ICAO Annex 10, Chapter 3, Table A. | 16 | chan008Y | The channel '8Y' is assigned for the Tactical Air Navigation Aid (TACAN) by the responsible authority. | See ICAO Annex 10, Chapter 3, Table A.
TAC | tacticalAirNavChannel | Tactical Air Navigation Aid (TACAN) Channel | The Tactical Air Navigation Aid (TACAN) frequency as specified in ICAO Annex 10, Chapter 3, Table A. | 160 | chan053Y | Channel 53Y | The channel '53Y' is assigned for the Tactical Air Navigation Aid (TACAN) by the responsible authority. | See ICAO Annex 10, Chapter 3, Table A. | AVC to same AC and AVC | Exactly matching |  |  |  |  | TAC | tacticalAirNavChannel | The Tactical Air Navigation Aid (TACAN) frequency as specified in ICAO Annex 10, Chapter 3, Table A. | 160 | chan053Y | The channel '53Y' is assigned for the Tactical Air Navigation Aid (TACAN) by the responsible authority. | See ICAO Annex 10, Chapter 3, Table A.
TAC | tacticalAirNavChannel | Tactical Air Navigation Aid (TACAN) Channel | The Tactical Air Navigation Aid (TACAN) frequency as specified in ICAO Annex 10, Chapter 3, Table A. | 161 | chan053Z | Channel 53Z | The channel '53Z' is assigned for the Tactical Air Navigation Aid (TACAN) by the responsible authority. | See ICAO Annex 10, Chapter 3, Table A. | AVC to same AC and AVC | Exactly matching |  |  |  |  | TAC | tacticalAirNavChannel | The Tactical Air Navigation Aid (TACAN) frequency as specified in ICAO Annex 10, Chapter 3, Table A. | 161 | chan053Z | The channel '53Z' is assigned for the Tactical Air Navigation Aid (TACAN) by the responsible authority. | See ICAO Annex 10, Chapter 3, Table A.
TAC | tacticalAirNavChannel | Tactical Air Navigation Aid (TACAN) Channel | The Tactical Air Navigation Aid (TACAN) frequency as specified in ICAO Annex 10, Chapter 3, Table A. | 162 | chan054W | Channel 54W | The channel '54W' is assigned for the Tactical Air Navigation Aid (TACAN) by the responsible authority. | See ICAO Annex 10, Chapter 3, Table A. | AVC to same AC and AVC | Exactly matching |  |  |  |  | TAC | tacticalAirNavChannel | The Tactical Air Navigation Aid (TACAN) frequency as specified in ICAO Annex 10, Chapter 3, Table A. | 162 | chan054W | The channel '54W' is assigned for the Tactical Air Navigation Aid (TACAN) by the responsible authority. | See ICAO Annex 10, Chapter 3, Table A.
TAC | tacticalAirNavChannel | Tactical Air Navigation Aid (TACAN) Channel | The Tactical Air Navigation Aid (TACAN) frequency as specified in ICAO Annex 10, Chapter 3, Table A. | 163 | chan054X | Channel 54X | The channel '54X' is assigned for the Tactical Air Navigation Aid (TACAN) by the responsible authority. | See ICAO Annex 10, Chapter 3, Table A. | AVC to same AC and AVC | Exactly matching |  |  |  |  | TAC | tacticalAirNavChannel | The Tactical Air Navigation Aid (TACAN) frequency as specified in ICAO Annex 10, Chapter 3, Table A. | 163 | chan054X | The channel '54X' is assigned for the Tactical Air Navigation Aid (TACAN) by the responsible authority. | See ICAO Annex 10, Chapter 3, Table A.
TAC | tacticalAirNavChannel | Tactical Air Navigation Aid (TACAN) Channel | The Tactical Air Navigation Aid (TACAN) frequency as specified in ICAO Annex 10, Chapter 3, Table A. | 164 | chan054Y | Channel 54Y | The channel '54Y' is assigned for the Tactical Air Navigation Aid (TACAN) by the responsible authority. | See ICAO Annex 10, Chapter 3, Table A. | AVC to same AC and AVC | Exactly matching |  |  |  |  | TAC | tacticalAirNavChannel | The Tactical Air Navigation Aid (TACAN) frequency as specified in ICAO Annex 10, Chapter 3, Table A. | 164 | chan054Y | The channel '54Y' is assigned for the Tactical Air Navigation Aid (TACAN) by the responsible authority. | See ICAO Annex 10, Chapter 3, Table A.
TAC | tacticalAirNavChannel | Tactical Air Navigation Aid (TACAN) Channel | The Tactical Air Navigation Aid (TACAN) frequency as specified in ICAO Annex 10, Chapter 3, Table A. | 165 | chan054Z | Channel 54Z | The channel '54Z' is assigned for the Tactical Air Navigation Aid (TACAN) by the responsible authority. | See ICAO Annex 10, Chapter 3, Table A. | AVC to same AC and AVC | Exactly matching |  |  |  |  | TAC | tacticalAirNavChannel | The Tactical Air Navigation Aid (TACAN) frequency as specified in ICAO Annex 10, Chapter 3, Table A. | 165 | chan054Z | The channel '54Z' is assigned for the Tactical Air Navigation Aid (TACAN) by the responsible authority. | See ICAO Annex 10, Chapter 3, Table A.
TAC | tacticalAirNavChannel | Tactical Air Navigation Aid (TACAN) Channel | The Tactical Air Navigation Aid (TACAN) frequency as specified in ICAO Annex 10, Chapter 3, Table A. | 166 | chan055X | Channel 55X | The channel '55X' is assigned for the Tactical Air Navigation Aid (TACAN) by the responsible authority. | See ICAO Annex 10, Chapter 3, Table A. | AVC to same AC and AVC | Exactly matching |  |  |  |  | TAC | tacticalAirNavChannel | The Tactical Air Navigation Aid (TACAN) frequency as specified in ICAO Annex 10, Chapter 3, Table A. | 166 | chan055X | The channel '55X' is assigned for the Tactical Air Navigation Aid (TACAN) by the responsible authority. | See ICAO Annex 10, Chapter 3, Table A.
TAC | tacticalAirNavChannel | Tactical Air Navigation Aid (TACAN) Channel | The Tactical Air Navigation Aid (TACAN) frequency as specified in ICAO Annex 10, Chapter 3, Table A. | 167 | chan055Y | Channel 55Y | The channel '55Y' is assigned for the Tactical Air Navigation Aid (TACAN) by the responsible authority. | See ICAO Annex 10, Chapter 3, Table A. | AVC to same AC and AVC | Exactly matching |  |  |  |  | TAC | tacticalAirNavChannel | The Tactical Air Navigation Aid (TACAN) frequency as specified in ICAO Annex 10, Chapter 3, Table A. | 167 | chan055Y | The channel '55Y' is assigned for the Tactical Air Navigation Aid (TACAN) by the responsible authority. | See ICAO Annex 10, Chapter 3, Table A.
TAC | tacticalAirNavChannel | Tactical Air Navigation Aid (TACAN) Channel | The Tactical Air Navigation Aid (TACAN) frequency as specified in ICAO Annex 10, Chapter 3, Table A. | 168 | chan055Z | Channel 55Z | The channel '55Z' is assigned for the Tactical Air Navigation Aid (TACAN) by the responsible authority. | See ICAO Annex 10, Chapter 3, Table A. | AVC to same AC and AVC | Exactly matching |  |  |  |  | TAC | tacticalAirNavChannel | The Tactical Air Navigation Aid (TACAN) frequency as specified in ICAO Annex 10, Chapter 3, Table A. | 168 | chan055Z | The channel '55Z' is assigned for the Tactical Air Navigation Aid (TACAN) by the responsible authority. | See ICAO Annex 10, Chapter 3, Table A.
TAC | tacticalAirNavChannel | Tactical Air Navigation Aid (TACAN) Channel | The Tactical Air Navigation Aid (TACAN) frequency as specified in ICAO Annex 10, Chapter 3, Table A. | 169 | chan056W | Channel 56W | The channel '56W' is assigned for the Tactical Air Navigation Aid (TACAN) by the responsible authority. | See ICAO Annex 10, Chapter 3, Table A. | AVC to same AC and AVC | Exactly matching |  |  |  |  | TAC | tacticalAirNavChannel | The Tactical Air Navigation Aid (TACAN) frequency as specified in ICAO Annex 10, Chapter 3, Table A. | 169 | chan056W | The channel '56W' is assigned for the Tactical Air Navigation Aid (TACAN) by the responsible authority. | See ICAO Annex 10, Chapter 3, Table A.
TAC | tacticalAirNavChannel | Tactical Air Navigation Aid (TACAN) Channel | The Tactical Air Navigation Aid (TACAN) frequency as specified in ICAO Annex 10, Chapter 3, Table A. | 17 | chan009X | Channel 9X | The channel '9X' is assigned for the Tactical Air Navigation Aid (TACAN) by the responsible authority. | See ICAO Annex 10, Chapter 3, Table A. | AVC to same AC and AVC | Exactly matching |  |  |  |  | TAC | tacticalAirNavChannel | The Tactical Air Navigation Aid (TACAN) frequency as specified in ICAO Annex 10, Chapter 3, Table A. | 17 | chan009X | The channel '9X' is assigned for the Tactical Air Navigation Aid (TACAN) by the responsible authority. | See ICAO Annex 10, Chapter 3, Table A.
TAC | tacticalAirNavChannel | Tactical Air Navigation Aid (TACAN) Channel | The Tactical Air Navigation Aid (TACAN) frequency as specified in ICAO Annex 10, Chapter 3, Table A. | 170 | chan056X | Channel 56X | The channel '56X' is assigned for the Tactical Air Navigation Aid (TACAN) by the responsible authority. | See ICAO Annex 10, Chapter 3, Table A. | AVC to same AC and AVC | Exactly matching |  |  |  |  | TAC | tacticalAirNavChannel | The Tactical Air Navigation Aid (TACAN) frequency as specified in ICAO Annex 10, Chapter 3, Table A. | 170 | chan056X | The channel '56X' is assigned for the Tactical Air Navigation Aid (TACAN) by the responsible authority. | See ICAO Annex 10, Chapter 3, Table A.
TAC | tacticalAirNavChannel | Tactical Air Navigation Aid (TACAN) Channel | The Tactical Air Navigation Aid (TACAN) frequency as specified in ICAO Annex 10, Chapter 3, Table A. | 171 | chan056Y | Channel 56Y | The channel '56Y' is assigned for the Tactical Air Navigation Aid (TACAN) by the responsible authority. | See ICAO Annex 10, Chapter 3, Table A. | AVC to same AC and AVC | Exactly matching |  |  |  |  | TAC | tacticalAirNavChannel | The Tactical Air Navigation Aid (TACAN) frequency as specified in ICAO Annex 10, Chapter 3, Table A. | 171 | chan056Y | The channel '56Y' is assigned for the Tactical Air Navigation Aid (TACAN) by the responsible authority. | See ICAO Annex 10, Chapter 3, Table A.
TAC | tacticalAirNavChannel | Tactical Air Navigation Aid (TACAN) Channel | The Tactical Air Navigation Aid (TACAN) frequency as specified in ICAO Annex 10, Chapter 3, Table A. | 172 | chan056Z | Channel 56Z | The channel '56Z' is assigned for the Tactical Air Navigation Aid (TACAN) by the responsible authority. | See ICAO Annex 10, Chapter 3, Table A. | AVC to same AC and AVC | Exactly matching |  |  |  |  | TAC | tacticalAirNavChannel | The Tactical Air Navigation Aid (TACAN) frequency as specified in ICAO Annex 10, Chapter 3, Table A. | 172 | chan056Z | The channel '56Z' is assigned for the Tactical Air Navigation Aid (TACAN) by the responsible authority. | See ICAO Annex 10, Chapter 3, Table A.
TAC | tacticalAirNavChannel | Tactical Air Navigation Aid (TACAN) Channel | The Tactical Air Navigation Aid (TACAN) frequency as specified in ICAO Annex 10, Chapter 3, Table A. | 173 | chan057X | Channel 57X | The channel '57X' is assigned for the Tactical Air Navigation Aid (TACAN) by the responsible authority. | See ICAO Annex 10, Chapter 3, Table A. | AVC to same AC and AVC | Exactly matching |  |  |  |  | TAC | tacticalAirNavChannel | The Tactical Air Navigation Aid (TACAN) frequency as specified in ICAO Annex 10, Chapter 3, Table A. | 173 | chan057X | The channel '57X' is assigned for the Tactical Air Navigation Aid (TACAN) by the responsible authority. | See ICAO Annex 10, Chapter 3, Table A.
TAC | tacticalAirNavChannel | Tactical Air Navigation Aid (TACAN) Channel | The Tactical Air Navigation Aid (TACAN) frequency as specified in ICAO Annex 10, Chapter 3, Table A. | 174 | chan057Y | Channel 57Y | The channel '57Y' is assigned for the Tactical Air Navigation Aid (TACAN) by the responsible authority. | See ICAO Annex 10, Chapter 3, Table A. | AVC to same AC and AVC | Exactly matching |  |  |  |  | TAC | tacticalAirNavChannel | The Tactical Air Navigation Aid (TACAN) frequency as specified in ICAO Annex 10, Chapter 3, Table A. | 174 | chan057Y | The channel '57Y' is assigned for the Tactical Air Navigation Aid (TACAN) by the responsible authority. | See ICAO Annex 10, Chapter 3, Table A.
TAC | tacticalAirNavChannel | Tactical Air Navigation Aid (TACAN) Channel | The Tactical Air Navigation Aid (TACAN) frequency as specified in ICAO Annex 10, Chapter 3, Table A. | 175 | chan058X | Channel 58X | The channel '58X' is assigned for the Tactical Air Navigation Aid (TACAN) by the responsible authority. | See ICAO Annex 10, Chapter 3, Table A. | AVC to same AC and AVC | Exactly matching |  |  |  |  | TAC | tacticalAirNavChannel | The Tactical Air Navigation Aid (TACAN) frequency as specified in ICAO Annex 10, Chapter 3, Table A. | 175 | chan058X | The channel '58X' is assigned for the Tactical Air Navigation Aid (TACAN) by the responsible authority. | See ICAO Annex 10, Chapter 3, Table A.
TAC | tacticalAirNavChannel | Tactical Air Navigation Aid (TACAN) Channel | The Tactical Air Navigation Aid (TACAN) frequency as specified in ICAO Annex 10, Chapter 3, Table A. | 176 | chan058Y | Channel 58Y | The channel '58Y' is assigned for the Tactical Air Navigation Aid (TACAN) by the responsible authority. | See ICAO Annex 10, Chapter 3, Table A. | AVC to same AC and AVC | Exactly matching |  |  |  |  | TAC | tacticalAirNavChannel | The Tactical Air Navigation Aid (TACAN) frequency as specified in ICAO Annex 10, Chapter 3, Table A. | 176 | chan058Y | The channel '58Y' is assigned for the Tactical Air Navigation Aid (TACAN) by the responsible authority. | See ICAO Annex 10, Chapter 3, Table A.
TAC | tacticalAirNavChannel | Tactical Air Navigation Aid (TACAN) Channel | The Tactical Air Navigation Aid (TACAN) frequency as specified in ICAO Annex 10, Chapter 3, Table A. | 177 | chan059X | Channel 59X | The channel '59X' is assigned for the Tactical Air Navigation Aid (TACAN) by the responsible authority. | See ICAO Annex 10, Chapter 3, Table A. | AVC to same AC and AVC | Exactly matching |  |  |  |  | TAC | tacticalAirNavChannel | The Tactical Air Navigation Aid (TACAN) frequency as specified in ICAO Annex 10, Chapter 3, Table A. | 177 | chan059X | The channel '59X' is assigned for the Tactical Air Navigation Aid (TACAN) by the responsible authority. | See ICAO Annex 10, Chapter 3, Table A.
TAC | tacticalAirNavChannel | Tactical Air Navigation Aid (TACAN) Channel | The Tactical Air Navigation Aid (TACAN) frequency as specified in ICAO Annex 10, Chapter 3, Table A. | 178 | chan059Y | Channel 59Y | The channel '59Y' is assigned for the Tactical Air Navigation Aid (TACAN) by the responsible authority. | See ICAO Annex 10, Chapter 3, Table A. | AVC to same AC and AVC | Exactly matching |  |  |  |  | TAC | tacticalAirNavChannel | The Tactical Air Navigation Aid (TACAN) frequency as specified in ICAO Annex 10, Chapter 3, Table A. | 178 | chan059Y | The channel '59Y' is assigned for the Tactical Air Navigation Aid (TACAN) by the responsible authority. | See ICAO Annex 10, Chapter 3, Table A.
TAC | tacticalAirNavChannel | Tactical Air Navigation Aid (TACAN) Channel | The Tactical Air Navigation Aid (TACAN) frequency as specified in ICAO Annex 10, Chapter 3, Table A. | 179 | chan060X | Channel 60X | The channel '60X' is assigned for the Tactical Air Navigation Aid (TACAN) by the responsible authority. | See ICAO Annex 10, Chapter 3, Table A. | AVC to same AC and AVC | Exactly matching |  |  |  |  | TAC | tacticalAirNavChannel | The Tactical Air Navigation Aid (TACAN) frequency as specified in ICAO Annex 10, Chapter 3, Table A. | 179 | chan060X | The channel '60X' is assigned for the Tactical Air Navigation Aid (TACAN) by the responsible authority. | See ICAO Annex 10, Chapter 3, Table A.
TAC | tacticalAirNavChannel | Tactical Air Navigation Aid (TACAN) Channel | The Tactical Air Navigation Aid (TACAN) frequency as specified in ICAO Annex 10, Chapter 3, Table A. | 18 | chan009Y | Channel 9Y | The channel '9Y' is assigned for the Tactical Air Navigation Aid (TACAN) by the responsible authority. | See ICAO Annex 10, Chapter 3, Table A. | AVC to same AC and AVC | Exactly matching |  |  |  |  | TAC | tacticalAirNavChannel | The Tactical Air Navigation Aid (TACAN) frequency as specified in ICAO Annex 10, Chapter 3, Table A. | 18 | chan009Y | The channel '9Y' is assigned for the Tactical Air Navigation Aid (TACAN) by the responsible authority. | See ICAO Annex 10, Chapter 3, Table A.
TAC | tacticalAirNavChannel | Tactical Air Navigation Aid (TACAN) Channel | The Tactical Air Navigation Aid (TACAN) frequency as specified in ICAO Annex 10, Chapter 3, Table A. | 180 | chan060Y | Channel 60Y | The channel '60Y' is assigned for the Tactical Air Navigation Aid (TACAN) by the responsible authority. | See ICAO Annex 10, Chapter 3, Table A. | AVC to same AC and AVC | Exactly matching |  |  |  |  | TAC | tacticalAirNavChannel | The Tactical Air Navigation Aid (TACAN) frequency as specified in ICAO Annex 10, Chapter 3, Table A. | 180 | chan060Y | The channel '60Y' is assigned for the Tactical Air Navigation Aid (TACAN) by the responsible authority. | See ICAO Annex 10, Chapter 3, Table A.
TAC | tacticalAirNavChannel | Tactical Air Navigation Aid (TACAN) Channel | The Tactical Air Navigation Aid (TACAN) frequency as specified in ICAO Annex 10, Chapter 3, Table A. | 181 | chan061X | Channel 61X | The channel '61X' is assigned for the Tactical Air Navigation Aid (TACAN) by the responsible authority. | See ICAO Annex 10, Chapter 3, Table A. | AVC to same AC and AVC | Exactly matching |  |  |  |  | TAC | tacticalAirNavChannel | The Tactical Air Navigation Aid (TACAN) frequency as specified in ICAO Annex 10, Chapter 3, Table A. | 181 | chan061X | The channel '61X' is assigned for the Tactical Air Navigation Aid (TACAN) by the responsible authority. | See ICAO Annex 10, Chapter 3, Table A.
TAC | tacticalAirNavChannel | Tactical Air Navigation Aid (TACAN) Channel | The Tactical Air Navigation Aid (TACAN) frequency as specified in ICAO Annex 10, Chapter 3, Table A. | 182 | chan061Y | Channel 61Y | The channel '61Y' is assigned for the Tactical Air Navigation Aid (TACAN) by the responsible authority. | See ICAO Annex 10, Chapter 3, Table A. | AVC to same AC and AVC | Exactly matching |  |  |  |  | TAC | tacticalAirNavChannel | The Tactical Air Navigation Aid (TACAN) frequency as specified in ICAO Annex 10, Chapter 3, Table A. | 182 | chan061Y | The channel '61Y' is assigned for the Tactical Air Navigation Aid (TACAN) by the responsible authority. | See ICAO Annex 10, Chapter 3, Table A.
TAC | tacticalAirNavChannel | Tactical Air Navigation Aid (TACAN) Channel | The Tactical Air Navigation Aid (TACAN) frequency as specified in ICAO Annex 10, Chapter 3, Table A. | 183 | chan062X | Channel 62X | The channel '62X' is assigned for the Tactical Air Navigation Aid (TACAN) by the responsible authority. | See ICAO Annex 10, Chapter 3, Table A. | AVC to same AC and AVC | Exactly matching |  |  |  |  | TAC | tacticalAirNavChannel | The Tactical Air Navigation Aid (TACAN) frequency as specified in ICAO Annex 10, Chapter 3, Table A. | 183 | chan062X | The channel '62X' is assigned for the Tactical Air Navigation Aid (TACAN) by the responsible authority. | See ICAO Annex 10, Chapter 3, Table A.
TAC | tacticalAirNavChannel | Tactical Air Navigation Aid (TACAN) Channel | The Tactical Air Navigation Aid (TACAN) frequency as specified in ICAO Annex 10, Chapter 3, Table A. | 184 | chan062Y | Channel 62Y | The channel '62Y' is assigned for the Tactical Air Navigation Aid (TACAN) by the responsible authority. | See ICAO Annex 10, Chapter 3, Table A. | AVC to same AC and AVC | Exactly matching |  |  |  |  | TAC | tacticalAirNavChannel | The Tactical Air Navigation Aid (TACAN) frequency as specified in ICAO Annex 10, Chapter 3, Table A. | 184 | chan062Y | The channel '62Y' is assigned for the Tactical Air Navigation Aid (TACAN) by the responsible authority. | See ICAO Annex 10, Chapter 3, Table A.
TAC | tacticalAirNavChannel | Tactical Air Navigation Aid (TACAN) Channel | The Tactical Air Navigation Aid (TACAN) frequency as specified in ICAO Annex 10, Chapter 3, Table A. | 185 | chan063X | Channel 63X | The channel '63X' is assigned for the Tactical Air Navigation Aid (TACAN) by the responsible authority. | See ICAO Annex 10, Chapter 3, Table A. | AVC to same AC and AVC | Exactly matching |  |  |  |  | TAC | tacticalAirNavChannel | The Tactical Air Navigation Aid (TACAN) frequency as specified in ICAO Annex 10, Chapter 3, Table A. | 185 | chan063X | The channel '63X' is assigned for the Tactical Air Navigation Aid (TACAN) by the responsible authority. | See ICAO Annex 10, Chapter 3, Table A.
TAC | tacticalAirNavChannel | Tactical Air Navigation Aid (TACAN) Channel | The Tactical Air Navigation Aid (TACAN) frequency as specified in ICAO Annex 10, Chapter 3, Table A. | 186 | chan063Y | Channel 63Y | The channel '63Y' is assigned for the Tactical Air Navigation Aid (TACAN) by the responsible authority. | See ICAO Annex 10, Chapter 3, Table A. | AVC to same AC and AVC | Exactly matching |  |  |  |  | TAC | tacticalAirNavChannel | The Tactical Air Navigation Aid (TACAN) frequency as specified in ICAO Annex 10, Chapter 3, Table A. | 186 | chan063Y | The channel '63Y' is assigned for the Tactical Air Navigation Aid (TACAN) by the responsible authority. | See ICAO Annex 10, Chapter 3, Table A.
TAC | tacticalAirNavChannel | Tactical Air Navigation Aid (TACAN) Channel | The Tactical Air Navigation Aid (TACAN) frequency as specified in ICAO Annex 10, Chapter 3, Table A. | 187 | chan064X | Channel 64X | The channel '64X' is assigned for the Tactical Air Navigation Aid (TACAN) by the responsible authority. | See ICAO Annex 10, Chapter 3, Table A. | AVC to same AC and AVC | Exactly matching |  |  |  |  | TAC | tacticalAirNavChannel | The Tactical Air Navigation Aid (TACAN) frequency as specified in ICAO Annex 10, Chapter 3, Table A. | 187 | chan064X | The channel '64X' is assigned for the Tactical Air Navigation Aid (TACAN) by the responsible authority. | See ICAO Annex 10, Chapter 3, Table A.
TAC | tacticalAirNavChannel | Tactical Air Navigation Aid (TACAN) Channel | The Tactical Air Navigation Aid (TACAN) frequency as specified in ICAO Annex 10, Chapter 3, Table A. | 188 | chan064Y | Channel 64Y | The channel '64Y' is assigned for the Tactical Air Navigation Aid (TACAN) by the responsible authority. | See ICAO Annex 10, Chapter 3, Table A. | AVC to same AC and AVC | Exactly matching |  |  |  |  | TAC | tacticalAirNavChannel | The Tactical Air Navigation Aid (TACAN) frequency as specified in ICAO Annex 10, Chapter 3, Table A. | 188 | chan064Y | The channel '64Y' is assigned for the Tactical Air Navigation Aid (TACAN) by the responsible authority. | See ICAO Annex 10, Chapter 3, Table A.
TAC | tacticalAirNavChannel | Tactical Air Navigation Aid (TACAN) Channel | The Tactical Air Navigation Aid (TACAN) frequency as specified in ICAO Annex 10, Chapter 3, Table A. | 189 | chan065X | Channel 65X | The channel '65X' is assigned for the Tactical Air Navigation Aid (TACAN) by the responsible authority. | See ICAO Annex 10, Chapter 3, Table A. | AVC to same AC and AVC | Exactly matching |  |  |  |  | TAC | tacticalAirNavChannel | The Tactical Air Navigation Aid (TACAN) frequency as specified in ICAO Annex 10, Chapter 3, Table A. | 189 | chan065X | The channel '65X' is assigned for the Tactical Air Navigation Aid (TACAN) by the responsible authority. | See ICAO Annex 10, Chapter 3, Table A.
TAC | tacticalAirNavChannel | Tactical Air Navigation Aid (TACAN) Channel | The Tactical Air Navigation Aid (TACAN) frequency as specified in ICAO Annex 10, Chapter 3, Table A. | 19 | chan010X | Channel 10X | The channel '10X' is assigned for the Tactical Air Navigation Aid (TACAN) by the responsible authority. | See ICAO Annex 10, Chapter 3, Table A. | AVC to same AC and AVC | Exactly matching |  |  |  |  | TAC | tacticalAirNavChannel | The Tactical Air Navigation Aid (TACAN) frequency as specified in ICAO Annex 10, Chapter 3, Table A. | 19 | chan010X | The channel '10X' is assigned for the Tactical Air Navigation Aid (TACAN) by the responsible authority. | See ICAO Annex 10, Chapter 3, Table A.
TAC | tacticalAirNavChannel | Tactical Air Navigation Aid (TACAN) Channel | The Tactical Air Navigation Aid (TACAN) frequency as specified in ICAO Annex 10, Chapter 3, Table A. | 190 | chan065Y | Channel 65Y | The channel '65Y' is assigned for the Tactical Air Navigation Aid (TACAN) by the responsible authority. | See ICAO Annex 10, Chapter 3, Table A. | AVC to same AC and AVC | Exactly matching |  |  |  |  | TAC | tacticalAirNavChannel | The Tactical Air Navigation Aid (TACAN) frequency as specified in ICAO Annex 10, Chapter 3, Table A. | 190 | chan065Y | The channel '65Y' is assigned for the Tactical Air Navigation Aid (TACAN) by the responsible authority. | See ICAO Annex 10, Chapter 3, Table A.
TAC | tacticalAirNavChannel | Tactical Air Navigation Aid (TACAN) Channel | The Tactical Air Navigation Aid (TACAN) frequency as specified in ICAO Annex 10, Chapter 3, Table A. | 191 | chan066X | Channel 66X | The channel '66X' is assigned for the Tactical Air Navigation Aid (TACAN) by the responsible authority. | See ICAO Annex 10, Chapter 3, Table A. | AVC to same AC and AVC | Exactly matching |  |  |  |  | TAC | tacticalAirNavChannel | The Tactical Air Navigation Aid (TACAN) frequency as specified in ICAO Annex 10, Chapter 3, Table A. | 191 | chan066X | The channel '66X' is assigned for the Tactical Air Navigation Aid (TACAN) by the responsible authority. | See ICAO Annex 10, Chapter 3, Table A.
TAC | tacticalAirNavChannel | Tactical Air Navigation Aid (TACAN) Channel | The Tactical Air Navigation Aid (TACAN) frequency as specified in ICAO Annex 10, Chapter 3, Table A. | 192 | chan066Y | Channel 66Y | The channel '66Y' is assigned for the Tactical Air Navigation Aid (TACAN) by the responsible authority. | See ICAO Annex 10, Chapter 3, Table A. | AVC to same AC and AVC | Exactly matching |  |  |  |  | TAC | tacticalAirNavChannel | The Tactical Air Navigation Aid (TACAN) frequency as specified in ICAO Annex 10, Chapter 3, Table A. | 192 | chan066Y | The channel '66Y' is assigned for the Tactical Air Navigation Aid (TACAN) by the responsible authority. | See ICAO Annex 10, Chapter 3, Table A.
TAC | tacticalAirNavChannel | Tactical Air Navigation Aid (TACAN) Channel | The Tactical Air Navigation Aid (TACAN) frequency as specified in ICAO Annex 10, Chapter 3, Table A. | 193 | chan067X | Channel 67X | The channel '67X' is assigned for the Tactical Air Navigation Aid (TACAN) by the responsible authority. | See ICAO Annex 10, Chapter 3, Table A. | AVC to same AC and AVC | Exactly matching |  |  |  |  | TAC | tacticalAirNavChannel | The Tactical Air Navigation Aid (TACAN) frequency as specified in ICAO Annex 10, Chapter 3, Table A. | 193 | chan067X | The channel '67X' is assigned for the Tactical Air Navigation Aid (TACAN) by the responsible authority. | See ICAO Annex 10, Chapter 3, Table A.
TAC | tacticalAirNavChannel | Tactical Air Navigation Aid (TACAN) Channel | The Tactical Air Navigation Aid (TACAN) frequency as specified in ICAO Annex 10, Chapter 3, Table A. | 194 | chan067Y | Channel 67Y | The channel '67Y' is assigned for the Tactical Air Navigation Aid (TACAN) by the responsible authority. | See ICAO Annex 10, Chapter 3, Table A. | AVC to same AC and AVC | Exactly matching |  |  |  |  | TAC | tacticalAirNavChannel | The Tactical Air Navigation Aid (TACAN) frequency as specified in ICAO Annex 10, Chapter 3, Table A. | 194 | chan067Y | The channel '67Y' is assigned for the Tactical Air Navigation Aid (TACAN) by the responsible authority. | See ICAO Annex 10, Chapter 3, Table A.
TAC | tacticalAirNavChannel | Tactical Air Navigation Aid (TACAN) Channel | The Tactical Air Navigation Aid (TACAN) frequency as specified in ICAO Annex 10, Chapter 3, Table A. | 195 | chan068X | Channel 68X | The channel '68X' is assigned for the Tactical Air Navigation Aid (TACAN) by the responsible authority. | See ICAO Annex 10, Chapter 3, Table A. | AVC to same AC and AVC | Exactly matching |  |  |  |  | TAC | tacticalAirNavChannel | The Tactical Air Navigation Aid (TACAN) frequency as specified in ICAO Annex 10, Chapter 3, Table A. | 195 | chan068X | The channel '68X' is assigned for the Tactical Air Navigation Aid (TACAN) by the responsible authority. | See ICAO Annex 10, Chapter 3, Table A.
TAC | tacticalAirNavChannel | Tactical Air Navigation Aid (TACAN) Channel | The Tactical Air Navigation Aid (TACAN) frequency as specified in ICAO Annex 10, Chapter 3, Table A. | 196 | chan068Y | Channel 68Y | The channel '68Y' is assigned for the Tactical Air Navigation Aid (TACAN) by the responsible authority. | See ICAO Annex 10, Chapter 3, Table A. | AVC to same AC and AVC | Exactly matching |  |  |  |  | TAC | tacticalAirNavChannel | The Tactical Air Navigation Aid (TACAN) frequency as specified in ICAO Annex 10, Chapter 3, Table A. | 196 | chan068Y | The channel '68Y' is assigned for the Tactical Air Navigation Aid (TACAN) by the responsible authority. | See ICAO Annex 10, Chapter 3, Table A.
TAC | tacticalAirNavChannel | Tactical Air Navigation Aid (TACAN) Channel | The Tactical Air Navigation Aid (TACAN) frequency as specified in ICAO Annex 10, Chapter 3, Table A. | 197 | chan069X | Channel 69X | The channel '69X' is assigned for the Tactical Air Navigation Aid (TACAN) by the responsible authority. | See ICAO Annex 10, Chapter 3, Table A. | AVC to same AC and AVC | Exactly matching |  |  |  |  | TAC | tacticalAirNavChannel | The Tactical Air Navigation Aid (TACAN) frequency as specified in ICAO Annex 10, Chapter 3, Table A. | 197 | chan069X | The channel '69X' is assigned for the Tactical Air Navigation Aid (TACAN) by the responsible authority. | See ICAO Annex 10, Chapter 3, Table A.
TAC | tacticalAirNavChannel | Tactical Air Navigation Aid (TACAN) Channel | The Tactical Air Navigation Aid (TACAN) frequency as specified in ICAO Annex 10, Chapter 3, Table A. | 198 | chan069Y | Channel 69Y | The channel '69Y' is assigned for the Tactical Air Navigation Aid (TACAN) by the responsible authority. | See ICAO Annex 10, Chapter 3, Table A. | AVC to same AC and AVC | Exactly matching |  |  |  |  | TAC | tacticalAirNavChannel | The Tactical Air Navigation Aid (TACAN) frequency as specified in ICAO Annex 10, Chapter 3, Table A. | 198 | chan069Y | The channel '69Y' is assigned for the Tactical Air Navigation Aid (TACAN) by the responsible authority. | See ICAO Annex 10, Chapter 3, Table A.
TAC | tacticalAirNavChannel | Tactical Air Navigation Aid (TACAN) Channel | The Tactical Air Navigation Aid (TACAN) frequency as specified in ICAO Annex 10, Chapter 3, Table A. | 199 | chan070X | Channel 70X | The channel '70X' is assigned for the Tactical Air Navigation Aid (TACAN) by the responsible authority. | See ICAO Annex 10, Chapter 3, Table A. | AVC to same AC and AVC | Exactly matching |  |  |  |  | TAC | tacticalAirNavChannel | The Tactical Air Navigation Aid (TACAN) frequency as specified in ICAO Annex 10, Chapter 3, Table A. | 199 | chan070X | The channel '70X' is assigned for the Tactical Air Navigation Aid (TACAN) by the responsible authority. | See ICAO Annex 10, Chapter 3, Table A.
TAC | tacticalAirNavChannel | Tactical Air Navigation Aid (TACAN) Channel | The Tactical Air Navigation Aid (TACAN) frequency as specified in ICAO Annex 10, Chapter 3, Table A. | 2 | chan001Y | Channel 1Y | The channel '1Y' is assigned for the Tactical Air Navigation Aid (TACAN) by the responsible authority. | See ICAO Annex 10, Chapter 3, Table A. | AVC to same AC and AVC | Exactly matching |  |  |  |  | TAC | tacticalAirNavChannel | The Tactical Air Navigation Aid (TACAN) frequency as specified in ICAO Annex 10, Chapter 3, Table A. | 2 | chan001Y | The channel '1Y' is assigned for the Tactical Air Navigation Aid (TACAN) by the responsible authority. | See ICAO Annex 10, Chapter 3, Table A.
TAC | tacticalAirNavChannel | Tactical Air Navigation Aid (TACAN) Channel | The Tactical Air Navigation Aid (TACAN) frequency as specified in ICAO Annex 10, Chapter 3, Table A. | 20 | chan010Y | Channel 10Y | The channel '10Y' is assigned for the Tactical Air Navigation Aid (TACAN) by the responsible authority. | See ICAO Annex 10, Chapter 3, Table A. | AVC to same AC and AVC | Exactly matching |  |  |  |  | TAC | tacticalAirNavChannel | The Tactical Air Navigation Aid (TACAN) frequency as specified in ICAO Annex 10, Chapter 3, Table A. | 20 | chan010Y | The channel '10Y' is assigned for the Tactical Air Navigation Aid (TACAN) by the responsible authority. | See ICAO Annex 10, Chapter 3, Table A.
TAC | tacticalAirNavChannel | Tactical Air Navigation Aid (TACAN) Channel | The Tactical Air Navigation Aid (TACAN) frequency as specified in ICAO Annex 10, Chapter 3, Table A. | 200 | chan070Y | Channel 70Y | The channel '70Y' is assigned for the Tactical Air Navigation Aid (TACAN) by the responsible authority. | See ICAO Annex 10, Chapter 3, Table A. | AVC to same AC and AVC | Exactly matching |  |  |  |  | TAC | tacticalAirNavChannel | The Tactical Air Navigation Aid (TACAN) frequency as specified in ICAO Annex 10, Chapter 3, Table A. | 200 | chan070Y | The channel '70Y' is assigned for the Tactical Air Navigation Aid (TACAN) by the responsible authority. | See ICAO Annex 10, Chapter 3, Table A.
TAC | tacticalAirNavChannel | Tactical Air Navigation Aid (TACAN) Channel | The Tactical Air Navigation Aid (TACAN) frequency as specified in ICAO Annex 10, Chapter 3, Table A. | 201 | chan071X | Channel 71X | The channel '71X' is assigned for the Tactical Air Navigation Aid (TACAN) by the responsible authority. | See ICAO Annex 10, Chapter 3, Table A. | AVC to same AC and AVC | Exactly matching |  |  |  |  | TAC | tacticalAirNavChannel | The Tactical Air Navigation Aid (TACAN) frequency as specified in ICAO Annex 10, Chapter 3, Table A. | 201 | chan071X | The channel '71X' is assigned for the Tactical Air Navigation Aid (TACAN) by the responsible authority. | See ICAO Annex 10, Chapter 3, Table A.
TAC | tacticalAirNavChannel | Tactical Air Navigation Aid (TACAN) Channel | The Tactical Air Navigation Aid (TACAN) frequency as specified in ICAO Annex 10, Chapter 3, Table A. | 202 | chan071Y | Channel 71Y | The channel '71Y' is assigned for the Tactical Air Navigation Aid (TACAN) by the responsible authority. | See ICAO Annex 10, Chapter 3, Table A. | AVC to same AC and AVC | Exactly matching |  |  |  |  | TAC | tacticalAirNavChannel | The Tactical Air Navigation Aid (TACAN) frequency as specified in ICAO Annex 10, Chapter 3, Table A. | 202 | chan071Y | The channel '71Y' is assigned for the Tactical Air Navigation Aid (TACAN) by the responsible authority. | See ICAO Annex 10, Chapter 3, Table A.
TAC | tacticalAirNavChannel | Tactical Air Navigation Aid (TACAN) Channel | The Tactical Air Navigation Aid (TACAN) frequency as specified in ICAO Annex 10, Chapter 3, Table A. | 203 | chan072X | Channel 72X | The channel '72X' is assigned for the Tactical Air Navigation Aid (TACAN) by the responsible authority. | See ICAO Annex 10, Chapter 3, Table A. | AVC to same AC and AVC | Exactly matching |  |  |  |  | TAC | tacticalAirNavChannel | The Tactical Air Navigation Aid (TACAN) frequency as specified in ICAO Annex 10, Chapter 3, Table A. | 203 | chan072X | The channel '72X' is assigned for the Tactical Air Navigation Aid (TACAN) by the responsible authority. | See ICAO Annex 10, Chapter 3, Table A.
TAC | tacticalAirNavChannel | Tactical Air Navigation Aid (TACAN) Channel | The Tactical Air Navigation Aid (TACAN) frequency as specified in ICAO Annex 10, Chapter 3, Table A. | 204 | chan072Y | Channel 72Y | The channel '72Y' is assigned for the Tactical Air Navigation Aid (TACAN) by the responsible authority. | See ICAO Annex 10, Chapter 3, Table A. | AVC to same AC and AVC | Exactly matching |  |  |  |  | TAC | tacticalAirNavChannel | The Tactical Air Navigation Aid (TACAN) frequency as specified in ICAO Annex 10, Chapter 3, Table A. | 204 | chan072Y | The channel '72Y' is assigned for the Tactical Air Navigation Aid (TACAN) by the responsible authority. | See ICAO Annex 10, Chapter 3, Table A.
TAC | tacticalAirNavChannel | Tactical Air Navigation Aid (TACAN) Channel | The Tactical Air Navigation Aid (TACAN) frequency as specified in ICAO Annex 10, Chapter 3, Table A. | 205 | chan073X | Channel 73X | The channel '73X' is assigned for the Tactical Air Navigation Aid (TACAN) by the responsible authority. | See ICAO Annex 10, Chapter 3, Table A. | AVC to same AC and AVC | Exactly matching |  |  |  |  | TAC | tacticalAirNavChannel | The Tactical Air Navigation Aid (TACAN) frequency as specified in ICAO Annex 10, Chapter 3, Table A. | 205 | chan073X | The channel '73X' is assigned for the Tactical Air Navigation Aid (TACAN) by the responsible authority. | See ICAO Annex 10, Chapter 3, Table A.
TAC | tacticalAirNavChannel | Tactical Air Navigation Aid (TACAN) Channel | The Tactical Air Navigation Aid (TACAN) frequency as specified in ICAO Annex 10, Chapter 3, Table A. | 206 | chan073Y | Channel 73Y | The channel '73Y' is assigned for the Tactical Air Navigation Aid (TACAN) by the responsible authority. | See ICAO Annex 10, Chapter 3, Table A. | AVC to same AC and AVC | Exactly matching |  |  |  |  | TAC | tacticalAirNavChannel | The Tactical Air Navigation Aid (TACAN) frequency as specified in ICAO Annex 10, Chapter 3, Table A. | 206 | chan073Y | The channel '73Y' is assigned for the Tactical Air Navigation Aid (TACAN) by the responsible authority. | See ICAO Annex 10, Chapter 3, Table A.
TAC | tacticalAirNavChannel | Tactical Air Navigation Aid (TACAN) Channel | The Tactical Air Navigation Aid (TACAN) frequency as specified in ICAO Annex 10, Chapter 3, Table A. | 207 | chan074X | Channel 74X | The channel '74X' is assigned for the Tactical Air Navigation Aid (TACAN) by the responsible authority. | See ICAO Annex 10, Chapter 3, Table A. | AVC to same AC and AVC | Exactly matching |  |  |  |  | TAC | tacticalAirNavChannel | The Tactical Air Navigation Aid (TACAN) frequency as specified in ICAO Annex 10, Chapter 3, Table A. | 207 | chan074X | The channel '74X' is assigned for the Tactical Air Navigation Aid (TACAN) by the responsible authority. | See ICAO Annex 10, Chapter 3, Table A.
TAC | tacticalAirNavChannel | Tactical Air Navigation Aid (TACAN) Channel | The Tactical Air Navigation Aid (TACAN) frequency as specified in ICAO Annex 10, Chapter 3, Table A. | 208 | chan074Y | Channel 74Y | The channel '74Y' is assigned for the Tactical Air Navigation Aid (TACAN) by the responsible authority. | See ICAO Annex 10, Chapter 3, Table A. | AVC to same AC and AVC | Exactly matching |  |  |  |  | TAC | tacticalAirNavChannel | The Tactical Air Navigation Aid (TACAN) frequency as specified in ICAO Annex 10, Chapter 3, Table A. | 208 | chan074Y | The channel '74Y' is assigned for the Tactical Air Navigation Aid (TACAN) by the responsible authority. | See ICAO Annex 10, Chapter 3, Table A.
TAC | tacticalAirNavChannel | Tactical Air Navigation Aid (TACAN) Channel | The Tactical Air Navigation Aid (TACAN) frequency as specified in ICAO Annex 10, Chapter 3, Table A. | 209 | chan075X | Channel 75X | The channel '75X' is assigned for the Tactical Air Navigation Aid (TACAN) by the responsible authority. | See ICAO Annex 10, Chapter 3, Table A. | AVC to same AC and AVC | Exactly matching |  |  |  |  | TAC | tacticalAirNavChannel | The Tactical Air Navigation Aid (TACAN) frequency as specified in ICAO Annex 10, Chapter 3, Table A. | 209 | chan075X | The channel '75X' is assigned for the Tactical Air Navigation Aid (TACAN) by the responsible authority. | See ICAO Annex 10, Chapter 3, Table A.
TAC | tacticalAirNavChannel | Tactical Air Navigation Aid (TACAN) Channel | The Tactical Air Navigation Aid (TACAN) frequency as specified in ICAO Annex 10, Chapter 3, Table A. | 21 | chan011X | Channel 11X | The channel '11X' is assigned for the Tactical Air Navigation Aid (TACAN) by the responsible authority. | See ICAO Annex 10, Chapter 3, Table A. | AVC to same AC and AVC | Exactly matching |  |  |  |  | TAC | tacticalAirNavChannel | The Tactical Air Navigation Aid (TACAN) frequency as specified in ICAO Annex 10, Chapter 3, Table A. | 21 | chan011X | The channel '11X' is assigned for the Tactical Air Navigation Aid (TACAN) by the responsible authority. | See ICAO Annex 10, Chapter 3, Table A.
TAC | tacticalAirNavChannel | Tactical Air Navigation Aid (TACAN) Channel | The Tactical Air Navigation Aid (TACAN) frequency as specified in ICAO Annex 10, Chapter 3, Table A. | 210 | chan075Y | Channel 75Y | The channel '75Y' is assigned for the Tactical Air Navigation Aid (TACAN) by the responsible authority. | See ICAO Annex 10, Chapter 3, Table A. | AVC to same AC and AVC | Exactly matching |  |  |  |  | TAC | tacticalAirNavChannel | The Tactical Air Navigation Aid (TACAN) frequency as specified in ICAO Annex 10, Chapter 3, Table A. | 210 | chan075Y | The channel '75Y' is assigned for the Tactical Air Navigation Aid (TACAN) by the responsible authority. | See ICAO Annex 10, Chapter 3, Table A.
TAC | tacticalAirNavChannel | Tactical Air Navigation Aid (TACAN) Channel | The Tactical Air Navigation Aid (TACAN) frequency as specified in ICAO Annex 10, Chapter 3, Table A. | 211 | chan076X | Channel 76X | The channel '76X' is assigned for the Tactical Air Navigation Aid (TACAN) by the responsible authority. | See ICAO Annex 10, Chapter 3, Table A. | AVC to same AC and AVC | Exactly matching |  |  |  |  | TAC | tacticalAirNavChannel | The Tactical Air Navigation Aid (TACAN) frequency as specified in ICAO Annex 10, Chapter 3, Table A. | 211 | chan076X | The channel '76X' is assigned for the Tactical Air Navigation Aid (TACAN) by the responsible authority. | See ICAO Annex 10, Chapter 3, Table A.
TAC | tacticalAirNavChannel | Tactical Air Navigation Aid (TACAN) Channel | The Tactical Air Navigation Aid (TACAN) frequency as specified in ICAO Annex 10, Chapter 3, Table A. | 212 | chan076Y | Channel 76Y | The channel '76Y' is assigned for the Tactical Air Navigation Aid (TACAN) by the responsible authority. | See ICAO Annex 10, Chapter 3, Table A. | AVC to same AC and AVC | Exactly matching |  |  |  |  | TAC | tacticalAirNavChannel | The Tactical Air Navigation Aid (TACAN) frequency as specified in ICAO Annex 10, Chapter 3, Table A. | 212 | chan076Y | The channel '76Y' is assigned for the Tactical Air Navigation Aid (TACAN) by the responsible authority. | See ICAO Annex 10, Chapter 3, Table A.
TAC | tacticalAirNavChannel | Tactical Air Navigation Aid (TACAN) Channel | The Tactical Air Navigation Aid (TACAN) frequency as specified in ICAO Annex 10, Chapter 3, Table A. | 213 | chan077X | Channel 77X | The channel '77X' is assigned for the Tactical Air Navigation Aid (TACAN) by the responsible authority. | See ICAO Annex 10, Chapter 3, Table A. | AVC to same AC and AVC | Exactly matching |  |  |  |  | TAC | tacticalAirNavChannel | The Tactical Air Navigation Aid (TACAN) frequency as specified in ICAO Annex 10, Chapter 3, Table A. | 213 | chan077X | The channel '77X' is assigned for the Tactical Air Navigation Aid (TACAN) by the responsible authority. | See ICAO Annex 10, Chapter 3, Table A.
TAC | tacticalAirNavChannel | Tactical Air Navigation Aid (TACAN) Channel | The Tactical Air Navigation Aid (TACAN) frequency as specified in ICAO Annex 10, Chapter 3, Table A. | 214 | chan077Y | Channel 77Y | The channel '77Y' is assigned for the Tactical Air Navigation Aid (TACAN) by the responsible authority. | See ICAO Annex 10, Chapter 3, Table A. | AVC to same AC and AVC | Exactly matching |  |  |  |  | TAC | tacticalAirNavChannel | The Tactical Air Navigation Aid (TACAN) frequency as specified in ICAO Annex 10, Chapter 3, Table A. | 214 | chan077Y | The channel '77Y' is assigned for the Tactical Air Navigation Aid (TACAN) by the responsible authority. | See ICAO Annex 10, Chapter 3, Table A.
TAC | tacticalAirNavChannel | Tactical Air Navigation Aid (TACAN) Channel | The Tactical Air Navigation Aid (TACAN) frequency as specified in ICAO Annex 10, Chapter 3, Table A. | 215 | chan078X | Channel 78X | The channel '78X' is assigned for the Tactical Air Navigation Aid (TACAN) by the responsible authority. | See ICAO Annex 10, Chapter 3, Table A. | AVC to same AC and AVC | Exactly matching |  |  |  |  | TAC | tacticalAirNavChannel | The Tactical Air Navigation Aid (TACAN) frequency as specified in ICAO Annex 10, Chapter 3, Table A. | 215 | chan078X | The channel '78X' is assigned for the Tactical Air Navigation Aid (TACAN) by the responsible authority. | See ICAO Annex 10, Chapter 3, Table A.
TAC | tacticalAirNavChannel | Tactical Air Navigation Aid (TACAN) Channel | The Tactical Air Navigation Aid (TACAN) frequency as specified in ICAO Annex 10, Chapter 3, Table A. | 216 | chan078Y | Channel 78Y | The channel '78Y' is assigned for the Tactical Air Navigation Aid (TACAN) by the responsible authority. | See ICAO Annex 10, Chapter 3, Table A. | AVC to same AC and AVC | Exactly matching |  |  |  |  | TAC | tacticalAirNavChannel | The Tactical Air Navigation Aid (TACAN) frequency as specified in ICAO Annex 10, Chapter 3, Table A. | 216 | chan078Y | The channel '78Y' is assigned for the Tactical Air Navigation Aid (TACAN) by the responsible authority. | See ICAO Annex 10, Chapter 3, Table A.
TAC | tacticalAirNavChannel | Tactical Air Navigation Aid (TACAN) Channel | The Tactical Air Navigation Aid (TACAN) frequency as specified in ICAO Annex 10, Chapter 3, Table A. | 217 | chan079X | Channel 79X | The channel '79X' is assigned for the Tactical Air Navigation Aid (TACAN) by the responsible authority. | See ICAO Annex 10, Chapter 3, Table A. | AVC to same AC and AVC | Exactly matching |  |  |  |  | TAC | tacticalAirNavChannel | The Tactical Air Navigation Aid (TACAN) frequency as specified in ICAO Annex 10, Chapter 3, Table A. | 217 | chan079X | The channel '79X' is assigned for the Tactical Air Navigation Aid (TACAN) by the responsible authority. | See ICAO Annex 10, Chapter 3, Table A.
TAC | tacticalAirNavChannel | Tactical Air Navigation Aid (TACAN) Channel | The Tactical Air Navigation Aid (TACAN) frequency as specified in ICAO Annex 10, Chapter 3, Table A. | 218 | chan079Y | Channel 79Y | The channel '79Y' is assigned for the Tactical Air Navigation Aid (TACAN) by the responsible authority. | See ICAO Annex 10, Chapter 3, Table A. | AVC to same AC and AVC | Exactly matching |  |  |  |  | TAC | tacticalAirNavChannel | The Tactical Air Navigation Aid (TACAN) frequency as specified in ICAO Annex 10, Chapter 3, Table A. | 218 | chan079Y | The channel '79Y' is assigned for the Tactical Air Navigation Aid (TACAN) by the responsible authority. | See ICAO Annex 10, Chapter 3, Table A.
TAC | tacticalAirNavChannel | Tactical Air Navigation Aid (TACAN) Channel | The Tactical Air Navigation Aid (TACAN) frequency as specified in ICAO Annex 10, Chapter 3, Table A. | 219 | chan080X | Channel 80X | The channel '80X' is assigned for the Tactical Air Navigation Aid (TACAN) by the responsible authority. | See ICAO Annex 10, Chapter 3, Table A. | AVC to same AC and AVC | Exactly matching |  |  |  |  | TAC | tacticalAirNavChannel | The Tactical Air Navigation Aid (TACAN) frequency as specified in ICAO Annex 10, Chapter 3, Table A. | 219 | chan080X | The channel '80X' is assigned for the Tactical Air Navigation Aid (TACAN) by the responsible authority. | See ICAO Annex 10, Chapter 3, Table A.
TAC | tacticalAirNavChannel | Tactical Air Navigation Aid (TACAN) Channel | The Tactical Air Navigation Aid (TACAN) frequency as specified in ICAO Annex 10, Chapter 3, Table A. | 22 | chan011Y | Channel 11Y | The channel '11Y' is assigned for the Tactical Air Navigation Aid (TACAN) by the responsible authority. | See ICAO Annex 10, Chapter 3, Table A. | AVC to same AC and AVC | Exactly matching |  |  |  |  | TAC | tacticalAirNavChannel | The Tactical Air Navigation Aid (TACAN) frequency as specified in ICAO Annex 10, Chapter 3, Table A. | 22 | chan011Y | The channel '11Y' is assigned for the Tactical Air Navigation Aid (TACAN) by the responsible authority. | See ICAO Annex 10, Chapter 3, Table A.
TAC | tacticalAirNavChannel | Tactical Air Navigation Aid (TACAN) Channel | The Tactical Air Navigation Aid (TACAN) frequency as specified in ICAO Annex 10, Chapter 3, Table A. | 220 | chan080Y | Channel 80Y | The channel '80Y' is assigned for the Tactical Air Navigation Aid (TACAN) by the responsible authority. | See ICAO Annex 10, Chapter 3, Table A. | AVC to same AC and AVC | Exactly matching |  |  |  |  | TAC | tacticalAirNavChannel | The Tactical Air Navigation Aid (TACAN) frequency as specified in ICAO Annex 10, Chapter 3, Table A. | 220 | chan080Y | The channel '80Y' is assigned for the Tactical Air Navigation Aid (TACAN) by the responsible authority. | See ICAO Annex 10, Chapter 3, Table A.
TAC | tacticalAirNavChannel | Tactical Air Navigation Aid (TACAN) Channel | The Tactical Air Navigation Aid (TACAN) frequency as specified in ICAO Annex 10, Chapter 3, Table A. | 221 | chan080Z | Channel 80Z | The channel '80Z' is assigned for the Tactical Air Navigation Aid (TACAN) by the responsible authority. | See ICAO Annex 10, Chapter 3, Table A. | AVC to same AC and AVC | Exactly matching |  |  |  |  | TAC | tacticalAirNavChannel | The Tactical Air Navigation Aid (TACAN) frequency as specified in ICAO Annex 10, Chapter 3, Table A. | 221 | chan080Z | The channel '80Z' is assigned for the Tactical Air Navigation Aid (TACAN) by the responsible authority. | See ICAO Annex 10, Chapter 3, Table A.
TAC | tacticalAirNavChannel | Tactical Air Navigation Aid (TACAN) Channel | The Tactical Air Navigation Aid (TACAN) frequency as specified in ICAO Annex 10, Chapter 3, Table A. | 222 | chan081X | Channel 81X | The channel '81X' is assigned for the Tactical Air Navigation Aid (TACAN) by the responsible authority. | See ICAO Annex 10, Chapter 3, Table A. | AVC to same AC and AVC | Exactly matching |  |  |  |  | TAC | tacticalAirNavChannel | The Tactical Air Navigation Aid (TACAN) frequency as specified in ICAO Annex 10, Chapter 3, Table A. | 222 | chan081X | The channel '81X' is assigned for the Tactical Air Navigation Aid (TACAN) by the responsible authority. | See ICAO Annex 10, Chapter 3, Table A.
TAC | tacticalAirNavChannel | Tactical Air Navigation Aid (TACAN) Channel | The Tactical Air Navigation Aid (TACAN) frequency as specified in ICAO Annex 10, Chapter 3, Table A. | 223 | chan081Y | Channel 81Y | The channel '81Y' is assigned for the Tactical Air Navigation Aid (TACAN) by the responsible authority. | See ICAO Annex 10, Chapter 3, Table A. | AVC to same AC and AVC | Exactly matching |  |  |  |  | TAC | tacticalAirNavChannel | The Tactical Air Navigation Aid (TACAN) frequency as specified in ICAO Annex 10, Chapter 3, Table A. | 223 | chan081Y | The channel '81Y' is assigned for the Tactical Air Navigation Aid (TACAN) by the responsible authority. | See ICAO Annex 10, Chapter 3, Table A.
TAC | tacticalAirNavChannel | Tactical Air Navigation Aid (TACAN) Channel | The Tactical Air Navigation Aid (TACAN) frequency as specified in ICAO Annex 10, Chapter 3, Table A. | 224 | chan081Z | Channel 81Z | The channel '81Z' is assigned for the Tactical Air Navigation Aid (TACAN) by the responsible authority. | See ICAO Annex 10, Chapter 3, Table A. | AVC to same AC and AVC | Exactly matching |  |  |  |  | TAC | tacticalAirNavChannel | The Tactical Air Navigation Aid (TACAN) frequency as specified in ICAO Annex 10, Chapter 3, Table A. | 224 | chan081Z | The channel '81Z' is assigned for the Tactical Air Navigation Aid (TACAN) by the responsible authority. | See ICAO Annex 10, Chapter 3, Table A.
TAC | tacticalAirNavChannel | Tactical Air Navigation Aid (TACAN) Channel | The Tactical Air Navigation Aid (TACAN) frequency as specified in ICAO Annex 10, Chapter 3, Table A. | 225 | chan082X | Channel 82X | The channel '82X' is assigned for the Tactical Air Navigation Aid (TACAN) by the responsible authority. | See ICAO Annex 10, Chapter 3, Table A. | AVC to same AC and AVC | Exactly matching |  |  |  |  | TAC | tacticalAirNavChannel | The Tactical Air Navigation Aid (TACAN) frequency as specified in ICAO Annex 10, Chapter 3, Table A. | 225 | chan082X | The channel '82X' is assigned for the Tactical Air Navigation Aid (TACAN) by the responsible authority. | See ICAO Annex 10, Chapter 3, Table A.
TAC | tacticalAirNavChannel | Tactical Air Navigation Aid (TACAN) Channel | The Tactical Air Navigation Aid (TACAN) frequency as specified in ICAO Annex 10, Chapter 3, Table A. | 226 | chan082Y | Channel 82Y | The channel '82Y' is assigned for the Tactical Air Navigation Aid (TACAN) by the responsible authority. | See ICAO Annex 10, Chapter 3, Table A. | AVC to same AC and AVC | Exactly matching |  |  |  |  | TAC | tacticalAirNavChannel | The Tactical Air Navigation Aid (TACAN) frequency as specified in ICAO Annex 10, Chapter 3, Table A. | 226 | chan082Y | The channel '82Y' is assigned for the Tactical Air Navigation Aid (TACAN) by the responsible authority. | See ICAO Annex 10, Chapter 3, Table A.
TAC | tacticalAirNavChannel | Tactical Air Navigation Aid (TACAN) Channel | The Tactical Air Navigation Aid (TACAN) frequency as specified in ICAO Annex 10, Chapter 3, Table A. | 227 | chan082Z | Channel 82Z | The channel '82Z' is assigned for the Tactical Air Navigation Aid (TACAN) by the responsible authority. | See ICAO Annex 10, Chapter 3, Table A. | AVC to same AC and AVC | Exactly matching |  |  |  |  | TAC | tacticalAirNavChannel | The Tactical Air Navigation Aid (TACAN) frequency as specified in ICAO Annex 10, Chapter 3, Table A. | 227 | chan082Z | The channel '82Z' is assigned for the Tactical Air Navigation Aid (TACAN) by the responsible authority. | See ICAO Annex 10, Chapter 3, Table A.
TAC | tacticalAirNavChannel | Tactical Air Navigation Aid (TACAN) Channel | The Tactical Air Navigation Aid (TACAN) frequency as specified in ICAO Annex 10, Chapter 3, Table A. | 228 | chan083X | Channel 83X | The channel '83X' is assigned for the Tactical Air Navigation Aid (TACAN) by the responsible authority. | See ICAO Annex 10, Chapter 3, Table A. | AVC to same AC and AVC | Exactly matching |  |  |  |  | TAC | tacticalAirNavChannel | The Tactical Air Navigation Aid (TACAN) frequency as specified in ICAO Annex 10, Chapter 3, Table A. | 228 | chan083X | The channel '83X' is assigned for the Tactical Air Navigation Aid (TACAN) by the responsible authority. | See ICAO Annex 10, Chapter 3, Table A.
TAC | tacticalAirNavChannel | Tactical Air Navigation Aid (TACAN) Channel | The Tactical Air Navigation Aid (TACAN) frequency as specified in ICAO Annex 10, Chapter 3, Table A. | 229 | chan083Y | Channel 83Y | The channel '83Y' is assigned for the Tactical Air Navigation Aid (TACAN) by the responsible authority. | See ICAO Annex 10, Chapter 3, Table A. | AVC to same AC and AVC | Exactly matching |  |  |  |  | TAC | tacticalAirNavChannel | The Tactical Air Navigation Aid (TACAN) frequency as specified in ICAO Annex 10, Chapter 3, Table A. | 229 | chan083Y | The channel '83Y' is assigned for the Tactical Air Navigation Aid (TACAN) by the responsible authority. | See ICAO Annex 10, Chapter 3, Table A.
TAC | tacticalAirNavChannel | Tactical Air Navigation Aid (TACAN) Channel | The Tactical Air Navigation Aid (TACAN) frequency as specified in ICAO Annex 10, Chapter 3, Table A. | 23 | chan012X | Channel 12X | The channel '12X' is assigned for the Tactical Air Navigation Aid (TACAN) by the responsible authority. | See ICAO Annex 10, Chapter 3, Table A. | AVC to same AC and AVC | Exactly matching |  |  |  |  | TAC | tacticalAirNavChannel | The Tactical Air Navigation Aid (TACAN) frequency as specified in ICAO Annex 10, Chapter 3, Table A. | 23 | chan012X | The channel '12X' is assigned for the Tactical Air Navigation Aid (TACAN) by the responsible authority. | See ICAO Annex 10, Chapter 3, Table A.
TAC | tacticalAirNavChannel | Tactical Air Navigation Aid (TACAN) Channel | The Tactical Air Navigation Aid (TACAN) frequency as specified in ICAO Annex 10, Chapter 3, Table A. | 230 | chan083Z | Channel 83Z | The channel '83Z' is assigned for the Tactical Air Navigation Aid (TACAN) by the responsible authority. | See ICAO Annex 10, Chapter 3, Table A. | AVC to same AC and AVC | Exactly matching |  |  |  |  | TAC | tacticalAirNavChannel | The Tactical Air Navigation Aid (TACAN) frequency as specified in ICAO Annex 10, Chapter 3, Table A. | 230 | chan083Z | The channel '83Z' is assigned for the Tactical Air Navigation Aid (TACAN) by the responsible authority. | See ICAO Annex 10, Chapter 3, Table A.
TAC | tacticalAirNavChannel | Tactical Air Navigation Aid (TACAN) Channel | The Tactical Air Navigation Aid (TACAN) frequency as specified in ICAO Annex 10, Chapter 3, Table A. | 231 | chan084X | Channel 84X | The channel '84X' is assigned for the Tactical Air Navigation Aid (TACAN) by the responsible authority. | See ICAO Annex 10, Chapter 3, Table A. | AVC to same AC and AVC | Exactly matching |  |  |  |  | TAC | tacticalAirNavChannel | The Tactical Air Navigation Aid (TACAN) frequency as specified in ICAO Annex 10, Chapter 3, Table A. | 231 | chan084X | The channel '84X' is assigned for the Tactical Air Navigation Aid (TACAN) by the responsible authority. | See ICAO Annex 10, Chapter 3, Table A.
TAC | tacticalAirNavChannel | Tactical Air Navigation Aid (TACAN) Channel | The Tactical Air Navigation Aid (TACAN) frequency as specified in ICAO Annex 10, Chapter 3, Table A. | 232 | chan084Y | Channel 84Y | The channel '84Y' is assigned for the Tactical Air Navigation Aid (TACAN) by the responsible authority. | See ICAO Annex 10, Chapter 3, Table A. | AVC to same AC and AVC | Exactly matching |  |  |  |  | TAC | tacticalAirNavChannel | The Tactical Air Navigation Aid (TACAN) frequency as specified in ICAO Annex 10, Chapter 3, Table A. | 232 | chan084Y | The channel '84Y' is assigned for the Tactical Air Navigation Aid (TACAN) by the responsible authority. | See ICAO Annex 10, Chapter 3, Table A.
TAC | tacticalAirNavChannel | Tactical Air Navigation Aid (TACAN) Channel | The Tactical Air Navigation Aid (TACAN) frequency as specified in ICAO Annex 10, Chapter 3, Table A. | 233 | chan084Z | Channel 84Z | The channel '84Z' is assigned for the Tactical Air Navigation Aid (TACAN) by the responsible authority. | See ICAO Annex 10, Chapter 3, Table A. | AVC to same AC and AVC | Exactly matching |  |  |  |  | TAC | tacticalAirNavChannel | The Tactical Air Navigation Aid (TACAN) frequency as specified in ICAO Annex 10, Chapter 3, Table A. | 233 | chan084Z | The channel '84Z' is assigned for the Tactical Air Navigation Aid (TACAN) by the responsible authority. | See ICAO Annex 10, Chapter 3, Table A.
TAC | tacticalAirNavChannel | Tactical Air Navigation Aid (TACAN) Channel | The Tactical Air Navigation Aid (TACAN) frequency as specified in ICAO Annex 10, Chapter 3, Table A. | 234 | chan085X | Channel 85X | The channel '85X' is assigned for the Tactical Air Navigation Aid (TACAN) by the responsible authority. | See ICAO Annex 10, Chapter 3, Table A. | AVC to same AC and AVC | Exactly matching |  |  |  |  | TAC | tacticalAirNavChannel | The Tactical Air Navigation Aid (TACAN) frequency as specified in ICAO Annex 10, Chapter 3, Table A. | 234 | chan085X | The channel '85X' is assigned for the Tactical Air Navigation Aid (TACAN) by the responsible authority. | See ICAO Annex 10, Chapter 3, Table A.
TAC | tacticalAirNavChannel | Tactical Air Navigation Aid (TACAN) Channel | The Tactical Air Navigation Aid (TACAN) frequency as specified in ICAO Annex 10, Chapter 3, Table A. | 235 | chan085Y | Channel 85Y | The channel '85Y' is assigned for the Tactical Air Navigation Aid (TACAN) by the responsible authority. | See ICAO Annex 10, Chapter 3, Table A. | AVC to same AC and AVC | Exactly matching |  |  |  |  | TAC | tacticalAirNavChannel | The Tactical Air Navigation Aid (TACAN) frequency as specified in ICAO Annex 10, Chapter 3, Table A. | 235 | chan085Y | The channel '85Y' is assigned for the Tactical Air Navigation Aid (TACAN) by the responsible authority. | See ICAO Annex 10, Chapter 3, Table A.
TAC | tacticalAirNavChannel | Tactical Air Navigation Aid (TACAN) Channel | The Tactical Air Navigation Aid (TACAN) frequency as specified in ICAO Annex 10, Chapter 3, Table A. | 236 | chan085Z | Channel 85Z | The channel '85Z' is assigned for the Tactical Air Navigation Aid (TACAN) by the responsible authority. | See ICAO Annex 10, Chapter 3, Table A. | AVC to same AC and AVC | Exactly matching |  |  |  |  | TAC | tacticalAirNavChannel | The Tactical Air Navigation Aid (TACAN) frequency as specified in ICAO Annex 10, Chapter 3, Table A. | 236 | chan085Z | The channel '85Z' is assigned for the Tactical Air Navigation Aid (TACAN) by the responsible authority. | See ICAO Annex 10, Chapter 3, Table A.
TAC | tacticalAirNavChannel | Tactical Air Navigation Aid (TACAN) Channel | The Tactical Air Navigation Aid (TACAN) frequency as specified in ICAO Annex 10, Chapter 3, Table A. | 237 | chan086X | Channel 86X | The channel '86X' is assigned for the Tactical Air Navigation Aid (TACAN) by the responsible authority. | See ICAO Annex 10, Chapter 3, Table A. | AVC to same AC and AVC | Exactly matching |  |  |  |  | TAC | tacticalAirNavChannel | The Tactical Air Navigation Aid (TACAN) frequency as specified in ICAO Annex 10, Chapter 3, Table A. | 237 | chan086X | The channel '86X' is assigned for the Tactical Air Navigation Aid (TACAN) by the responsible authority. | See ICAO Annex 10, Chapter 3, Table A.
TAC | tacticalAirNavChannel | Tactical Air Navigation Aid (TACAN) Channel | The Tactical Air Navigation Aid (TACAN) frequency as specified in ICAO Annex 10, Chapter 3, Table A. | 238 | chan086Y | Channel 86Y | The channel '86Y' is assigned for the Tactical Air Navigation Aid (TACAN) by the responsible authority. | See ICAO Annex 10, Chapter 3, Table A. | AVC to same AC and AVC | Exactly matching |  |  |  |  | TAC | tacticalAirNavChannel | The Tactical Air Navigation Aid (TACAN) frequency as specified in ICAO Annex 10, Chapter 3, Table A. | 238 | chan086Y | The channel '86Y' is assigned for the Tactical Air Navigation Aid (TACAN) by the responsible authority. | See ICAO Annex 10, Chapter 3, Table A.
TAC | tacticalAirNavChannel | Tactical Air Navigation Aid (TACAN) Channel | The Tactical Air Navigation Aid (TACAN) frequency as specified in ICAO Annex 10, Chapter 3, Table A. | 239 | chan086Z | Channel 86Z | The channel '86Z' is assigned for the Tactical Air Navigation Aid (TACAN) by the responsible authority. | See ICAO Annex 10, Chapter 3, Table A. | AVC to same AC and AVC | Exactly matching |  |  |  |  | TAC | tacticalAirNavChannel | The Tactical Air Navigation Aid (TACAN) frequency as specified in ICAO Annex 10, Chapter 3, Table A. | 239 | chan086Z | The channel '86Z' is assigned for the Tactical Air Navigation Aid (TACAN) by the responsible authority. | See ICAO Annex 10, Chapter 3, Table A.
TAC | tacticalAirNavChannel | Tactical Air Navigation Aid (TACAN) Channel | The Tactical Air Navigation Aid (TACAN) frequency as specified in ICAO Annex 10, Chapter 3, Table A. | 24 | chan012Y | Channel 12Y | The channel '12Y' is assigned for the Tactical Air Navigation Aid (TACAN) by the responsible authority. | See ICAO Annex 10, Chapter 3, Table A. | AVC to same AC and AVC | Exactly matching |  |  |  |  | TAC | tacticalAirNavChannel | The Tactical Air Navigation Aid (TACAN) frequency as specified in ICAO Annex 10, Chapter 3, Table A. | 24 | chan012Y | The channel '12Y' is assigned for the Tactical Air Navigation Aid (TACAN) by the responsible authority. | See ICAO Annex 10, Chapter 3, Table A.
TAC | tacticalAirNavChannel | Tactical Air Navigation Aid (TACAN) Channel | The Tactical Air Navigation Aid (TACAN) frequency as specified in ICAO Annex 10, Chapter 3, Table A. | 240 | chan087X | Channel 87X | The channel '87X' is assigned for the Tactical Air Navigation Aid (TACAN) by the responsible authority. | See ICAO Annex 10, Chapter 3, Table A. | AVC to same AC and AVC | Exactly matching |  |  |  |  | TAC | tacticalAirNavChannel | The Tactical Air Navigation Aid (TACAN) frequency as specified in ICAO Annex 10, Chapter 3, Table A. | 240 | chan087X | The channel '87X' is assigned for the Tactical Air Navigation Aid (TACAN) by the responsible authority. | See ICAO Annex 10, Chapter 3, Table A.
TAC | tacticalAirNavChannel | Tactical Air Navigation Aid (TACAN) Channel | The Tactical Air Navigation Aid (TACAN) frequency as specified in ICAO Annex 10, Chapter 3, Table A. | 241 | chan087Y | Channel 87Y | The channel '87Y' is assigned for the Tactical Air Navigation Aid (TACAN) by the responsible authority. | See ICAO Annex 10, Chapter 3, Table A. | AVC to same AC and AVC | Exactly matching |  |  |  |  | TAC | tacticalAirNavChannel | The Tactical Air Navigation Aid (TACAN) frequency as specified in ICAO Annex 10, Chapter 3, Table A. | 241 | chan087Y | The channel '87Y' is assigned for the Tactical Air Navigation Aid (TACAN) by the responsible authority. | See ICAO Annex 10, Chapter 3, Table A.
TAC | tacticalAirNavChannel | Tactical Air Navigation Aid (TACAN) Channel | The Tactical Air Navigation Aid (TACAN) frequency as specified in ICAO Annex 10, Chapter 3, Table A. | 242 | chan087Z | Channel 87Z | The channel '87Z' is assigned for the Tactical Air Navigation Aid (TACAN) by the responsible authority. | See ICAO Annex 10, Chapter 3, Table A. | AVC to same AC and AVC | Exactly matching |  |  |  |  | TAC | tacticalAirNavChannel | The Tactical Air Navigation Aid (TACAN) frequency as specified in ICAO Annex 10, Chapter 3, Table A. | 242 | chan087Z | The channel '87Z' is assigned for the Tactical Air Navigation Aid (TACAN) by the responsible authority. | See ICAO Annex 10, Chapter 3, Table A.
TAC | tacticalAirNavChannel | Tactical Air Navigation Aid (TACAN) Channel | The Tactical Air Navigation Aid (TACAN) frequency as specified in ICAO Annex 10, Chapter 3, Table A. | 243 | chan088X | Channel 88X | The channel '88X' is assigned for the Tactical Air Navigation Aid (TACAN) by the responsible authority. | See ICAO Annex 10, Chapter 3, Table A. | AVC to same AC and AVC | Exactly matching |  |  |  |  | TAC | tacticalAirNavChannel | The Tactical Air Navigation Aid (TACAN) frequency as specified in ICAO Annex 10, Chapter 3, Table A. | 243 | chan088X | The channel '88X' is assigned for the Tactical Air Navigation Aid (TACAN) by the responsible authority. | See ICAO Annex 10, Chapter 3, Table A.
TAC | tacticalAirNavChannel | Tactical Air Navigation Aid (TACAN) Channel | The Tactical Air Navigation Aid (TACAN) frequency as specified in ICAO Annex 10, Chapter 3, Table A. | 244 | chan088Y | Channel 88Y | The channel '88Y' is assigned for the Tactical Air Navigation Aid (TACAN) by the responsible authority. | See ICAO Annex 10, Chapter 3, Table A. | AVC to same AC and AVC | Exactly matching |  |  |  |  | TAC | tacticalAirNavChannel | The Tactical Air Navigation Aid (TACAN) frequency as specified in ICAO Annex 10, Chapter 3, Table A. | 244 | chan088Y | The channel '88Y' is assigned for the Tactical Air Navigation Aid (TACAN) by the responsible authority. | See ICAO Annex 10, Chapter 3, Table A.
TAC | tacticalAirNavChannel | Tactical Air Navigation Aid (TACAN) Channel | The Tactical Air Navigation Aid (TACAN) frequency as specified in ICAO Annex 10, Chapter 3, Table A. | 245 | chan088Z | Channel 88Z | The channel '88Z' is assigned for the Tactical Air Navigation Aid (TACAN) by the responsible authority. | See ICAO Annex 10, Chapter 3, Table A. | AVC to same AC and AVC | Exactly matching |  |  |  |  | TAC | tacticalAirNavChannel | The Tactical Air Navigation Aid (TACAN) frequency as specified in ICAO Annex 10, Chapter 3, Table A. | 245 | chan088Z | The channel '88Z' is assigned for the Tactical Air Navigation Aid (TACAN) by the responsible authority. | See ICAO Annex 10, Chapter 3, Table A.
TAC | tacticalAirNavChannel | Tactical Air Navigation Aid (TACAN) Channel | The Tactical Air Navigation Aid (TACAN) frequency as specified in ICAO Annex 10, Chapter 3, Table A. | 246 | chan089X | Channel 89X | The channel '89X' is assigned for the Tactical Air Navigation Aid (TACAN) by the responsible authority. | See ICAO Annex 10, Chapter 3, Table A. | AVC to same AC and AVC | Exactly matching |  |  |  |  | TAC | tacticalAirNavChannel | The Tactical Air Navigation Aid (TACAN) frequency as specified in ICAO Annex 10, Chapter 3, Table A. | 246 | chan089X | The channel '89X' is assigned for the Tactical Air Navigation Aid (TACAN) by the responsible authority. | See ICAO Annex 10, Chapter 3, Table A.
TAC | tacticalAirNavChannel | Tactical Air Navigation Aid (TACAN) Channel | The Tactical Air Navigation Aid (TACAN) frequency as specified in ICAO Annex 10, Chapter 3, Table A. | 247 | chan089Y | Channel 89Y | The channel '89Y' is assigned for the Tactical Air Navigation Aid (TACAN) by the responsible authority. | See ICAO Annex 10, Chapter 3, Table A. | AVC to same AC and AVC | Exactly matching |  |  |  |  | TAC | tacticalAirNavChannel | The Tactical Air Navigation Aid (TACAN) frequency as specified in ICAO Annex 10, Chapter 3, Table A. | 247 | chan089Y | The channel '89Y' is assigned for the Tactical Air Navigation Aid (TACAN) by the responsible authority. | See ICAO Annex 10, Chapter 3, Table A.
TAC | tacticalAirNavChannel | Tactical Air Navigation Aid (TACAN) Channel | The Tactical Air Navigation Aid (TACAN) frequency as specified in ICAO Annex 10, Chapter 3, Table A. | 248 | chan089Z | Channel 89Z | The channel '89Z' is assigned for the Tactical Air Navigation Aid (TACAN) by the responsible authority. | See ICAO Annex 10, Chapter 3, Table A. | AVC to same AC and AVC | Exactly matching |  |  |  |  | TAC | tacticalAirNavChannel | The Tactical Air Navigation Aid (TACAN) frequency as specified in ICAO Annex 10, Chapter 3, Table A. | 248 | chan089Z | The channel '89Z' is assigned for the Tactical Air Navigation Aid (TACAN) by the responsible authority. | See ICAO Annex 10, Chapter 3, Table A.
TAC | tacticalAirNavChannel | Tactical Air Navigation Aid (TACAN) Channel | The Tactical Air Navigation Aid (TACAN) frequency as specified in ICAO Annex 10, Chapter 3, Table A. | 249 | chan090X | Channel 90X | The channel '90X' is assigned for the Tactical Air Navigation Aid (TACAN) by the responsible authority. | See ICAO Annex 10, Chapter 3, Table A. | AVC to same AC and AVC | Exactly matching |  |  |  |  | TAC | tacticalAirNavChannel | The Tactical Air Navigation Aid (TACAN) frequency as specified in ICAO Annex 10, Chapter 3, Table A. | 249 | chan090X | The channel '90X' is assigned for the Tactical Air Navigation Aid (TACAN) by the responsible authority. | See ICAO Annex 10, Chapter 3, Table A.
TAC | tacticalAirNavChannel | Tactical Air Navigation Aid (TACAN) Channel | The Tactical Air Navigation Aid (TACAN) frequency as specified in ICAO Annex 10, Chapter 3, Table A. | 25 | chan013X | Channel 13X | The channel '13X' is assigned for the Tactical Air Navigation Aid (TACAN) by the responsible authority. | See ICAO Annex 10, Chapter 3, Table A. | AVC to same AC and AVC | Exactly matching |  |  |  |  | TAC | tacticalAirNavChannel | The Tactical Air Navigation Aid (TACAN) frequency as specified in ICAO Annex 10, Chapter 3, Table A. | 25 | chan013X | The channel '13X' is assigned for the Tactical Air Navigation Aid (TACAN) by the responsible authority. | See ICAO Annex 10, Chapter 3, Table A.
TAC | tacticalAirNavChannel | Tactical Air Navigation Aid (TACAN) Channel | The Tactical Air Navigation Aid (TACAN) frequency as specified in ICAO Annex 10, Chapter 3, Table A. | 250 | chan090Y | Channel 90Y | The channel '90Y' is assigned for the Tactical Air Navigation Aid (TACAN) by the responsible authority. | See ICAO Annex 10, Chapter 3, Table A. | AVC to same AC and AVC | Exactly matching |  |  |  |  | TAC | tacticalAirNavChannel | The Tactical Air Navigation Aid (TACAN) frequency as specified in ICAO Annex 10, Chapter 3, Table A. | 250 | chan090Y | The channel '90Y' is assigned for the Tactical Air Navigation Aid (TACAN) by the responsible authority. | See ICAO Annex 10, Chapter 3, Table A.
TAC | tacticalAirNavChannel | Tactical Air Navigation Aid (TACAN) Channel | The Tactical Air Navigation Aid (TACAN) frequency as specified in ICAO Annex 10, Chapter 3, Table A. | 251 | chan090Z | Channel 90Z | The channel '90Z' is assigned for the Tactical Air Navigation Aid (TACAN) by the responsible authority. | See ICAO Annex 10, Chapter 3, Table A. | AVC to same AC and AVC | Exactly matching |  |  |  |  | TAC | tacticalAirNavChannel | The Tactical Air Navigation Aid (TACAN) frequency as specified in ICAO Annex 10, Chapter 3, Table A. | 251 | chan090Z | The channel '90Z' is assigned for the Tactical Air Navigation Aid (TACAN) by the responsible authority. | See ICAO Annex 10, Chapter 3, Table A.
TAC | tacticalAirNavChannel | Tactical Air Navigation Aid (TACAN) Channel | The Tactical Air Navigation Aid (TACAN) frequency as specified in ICAO Annex 10, Chapter 3, Table A. | 252 | chan091X | Channel 91X | The channel '91X' is assigned for the Tactical Air Navigation Aid (TACAN) by the responsible authority. | See ICAO Annex 10, Chapter 3, Table A. | AVC to same AC and AVC | Exactly matching |  |  |  |  | TAC | tacticalAirNavChannel | The Tactical Air Navigation Aid (TACAN) frequency as specified in ICAO Annex 10, Chapter 3, Table A. | 252 | chan091X | The channel '91X' is assigned for the Tactical Air Navigation Aid (TACAN) by the responsible authority. | See ICAO Annex 10, Chapter 3, Table A.
TAC | tacticalAirNavChannel | Tactical Air Navigation Aid (TACAN) Channel | The Tactical Air Navigation Aid (TACAN) frequency as specified in ICAO Annex 10, Chapter 3, Table A. | 253 | chan091Y | Channel 91Y | The channel '91Y' is assigned for the Tactical Air Navigation Aid (TACAN) by the responsible authority. | See ICAO Annex 10, Chapter 3, Table A. | AVC to same AC and AVC | Exactly matching |  |  |  |  | TAC | tacticalAirNavChannel | The Tactical Air Navigation Aid (TACAN) frequency as specified in ICAO Annex 10, Chapter 3, Table A. | 253 | chan091Y | The channel '91Y' is assigned for the Tactical Air Navigation Aid (TACAN) by the responsible authority. | See ICAO Annex 10, Chapter 3, Table A.
TAC | tacticalAirNavChannel | Tactical Air Navigation Aid (TACAN) Channel | The Tactical Air Navigation Aid (TACAN) frequency as specified in ICAO Annex 10, Chapter 3, Table A. | 254 | chan091Z | Channel 91Z | The channel '91Z' is assigned for the Tactical Air Navigation Aid (TACAN) by the responsible authority. | See ICAO Annex 10, Chapter 3, Table A. | AVC to same AC and AVC | Exactly matching |  |  |  |  | TAC | tacticalAirNavChannel | The Tactical Air Navigation Aid (TACAN) frequency as specified in ICAO Annex 10, Chapter 3, Table A. | 254 | chan091Z | The channel '91Z' is assigned for the Tactical Air Navigation Aid (TACAN) by the responsible authority. | See ICAO Annex 10, Chapter 3, Table A.
TAC | tacticalAirNavChannel | Tactical Air Navigation Aid (TACAN) Channel | The Tactical Air Navigation Aid (TACAN) frequency as specified in ICAO Annex 10, Chapter 3, Table A. | 255 | chan092X | Channel 92X | The channel '92X' is assigned for the Tactical Air Navigation Aid (TACAN) by the responsible authority. | See ICAO Annex 10, Chapter 3, Table A. | AVC to same AC and AVC | Exactly matching |  |  |  |  | TAC | tacticalAirNavChannel | The Tactical Air Navigation Aid (TACAN) frequency as specified in ICAO Annex 10, Chapter 3, Table A. | 255 | chan092X | The channel '92X' is assigned for the Tactical Air Navigation Aid (TACAN) by the responsible authority. | See ICAO Annex 10, Chapter 3, Table A.
TAC | tacticalAirNavChannel | Tactical Air Navigation Aid (TACAN) Channel | The Tactical Air Navigation Aid (TACAN) frequency as specified in ICAO Annex 10, Chapter 3, Table A. | 256 | chan092Y | Channel 92Y | The channel '92Y' is assigned for the Tactical Air Navigation Aid (TACAN) by the responsible authority. | See ICAO Annex 10, Chapter 3, Table A. | AVC to same AC and AVC | Exactly matching |  |  |  |  | TAC | tacticalAirNavChannel | The Tactical Air Navigation Aid (TACAN) frequency as specified in ICAO Annex 10, Chapter 3, Table A. | 256 | chan092Y | The channel '92Y' is assigned for the Tactical Air Navigation Aid (TACAN) by the responsible authority. | See ICAO Annex 10, Chapter 3, Table A.
TAC | tacticalAirNavChannel | Tactical Air Navigation Aid (TACAN) Channel | The Tactical Air Navigation Aid (TACAN) frequency as specified in ICAO Annex 10, Chapter 3, Table A. | 257 | chan092Z | Channel 92Z | The channel '92Z' is assigned for the Tactical Air Navigation Aid (TACAN) by the responsible authority. | See ICAO Annex 10, Chapter 3, Table A. | AVC to same AC and AVC | Exactly matching |  |  |  |  | TAC | tacticalAirNavChannel | The Tactical Air Navigation Aid (TACAN) frequency as specified in ICAO Annex 10, Chapter 3, Table A. | 257 | chan092Z | The channel '92Z' is assigned for the Tactical Air Navigation Aid (TACAN) by the responsible authority. | See ICAO Annex 10, Chapter 3, Table A.
TAC | tacticalAirNavChannel | Tactical Air Navigation Aid (TACAN) Channel | The Tactical Air Navigation Aid (TACAN) frequency as specified in ICAO Annex 10, Chapter 3, Table A. | 258 | chan093X | Channel 93X | The channel '93X' is assigned for the Tactical Air Navigation Aid (TACAN) by the responsible authority. | See ICAO Annex 10, Chapter 3, Table A. | AVC to same AC and AVC | Exactly matching |  |  |  |  | TAC | tacticalAirNavChannel | The Tactical Air Navigation Aid (TACAN) frequency as specified in ICAO Annex 10, Chapter 3, Table A. | 258 | chan093X | The channel '93X' is assigned for the Tactical Air Navigation Aid (TACAN) by the responsible authority. | See ICAO Annex 10, Chapter 3, Table A.
TAC | tacticalAirNavChannel | Tactical Air Navigation Aid (TACAN) Channel | The Tactical Air Navigation Aid (TACAN) frequency as specified in ICAO Annex 10, Chapter 3, Table A. | 259 | chan093Y | Channel 93Y | The channel '93Y' is assigned for the Tactical Air Navigation Aid (TACAN) by the responsible authority. | See ICAO Annex 10, Chapter 3, Table A. | AVC to same AC and AVC | Exactly matching |  |  |  |  | TAC | tacticalAirNavChannel | The Tactical Air Navigation Aid (TACAN) frequency as specified in ICAO Annex 10, Chapter 3, Table A. | 259 | chan093Y | The channel '93Y' is assigned for the Tactical Air Navigation Aid (TACAN) by the responsible authority. | See ICAO Annex 10, Chapter 3, Table A.
TAC | tacticalAirNavChannel | Tactical Air Navigation Aid (TACAN) Channel | The Tactical Air Navigation Aid (TACAN) frequency as specified in ICAO Annex 10, Chapter 3, Table A. | 26 | chan013Y | Channel 13Y | The channel '13Y' is assigned for the Tactical Air Navigation Aid (TACAN) by the responsible authority. | See ICAO Annex 10, Chapter 3, Table A. | AVC to same AC and AVC | Exactly matching |  |  |  |  | TAC | tacticalAirNavChannel | The Tactical Air Navigation Aid (TACAN) frequency as specified in ICAO Annex 10, Chapter 3, Table A. | 26 | chan013Y | The channel '13Y' is assigned for the Tactical Air Navigation Aid (TACAN) by the responsible authority. | See ICAO Annex 10, Chapter 3, Table A.
TAC | tacticalAirNavChannel | Tactical Air Navigation Aid (TACAN) Channel | The Tactical Air Navigation Aid (TACAN) frequency as specified in ICAO Annex 10, Chapter 3, Table A. | 260 | chan093Z | Channel 93Z | The channel '93Z' is assigned for the Tactical Air Navigation Aid (TACAN) by the responsible authority. | See ICAO Annex 10, Chapter 3, Table A. | AVC to same AC and AVC | Exactly matching |  |  |  |  | TAC | tacticalAirNavChannel | The Tactical Air Navigation Aid (TACAN) frequency as specified in ICAO Annex 10, Chapter 3, Table A. | 260 | chan093Z | The channel '93Z' is assigned for the Tactical Air Navigation Aid (TACAN) by the responsible authority. | See ICAO Annex 10, Chapter 3, Table A.
TAC | tacticalAirNavChannel | Tactical Air Navigation Aid (TACAN) Channel | The Tactical Air Navigation Aid (TACAN) frequency as specified in ICAO Annex 10, Chapter 3, Table A. | 261 | chan094X | Channel 94X | The channel '94X' is assigned for the Tactical Air Navigation Aid (TACAN) by the responsible authority. | See ICAO Annex 10, Chapter 3, Table A. | AVC to same AC and AVC | Exactly matching |  |  |  |  | TAC | tacticalAirNavChannel | The Tactical Air Navigation Aid (TACAN) frequency as specified in ICAO Annex 10, Chapter 3, Table A. | 261 | chan094X | The channel '94X' is assigned for the Tactical Air Navigation Aid (TACAN) by the responsible authority. | See ICAO Annex 10, Chapter 3, Table A.
TAC | tacticalAirNavChannel | Tactical Air Navigation Aid (TACAN) Channel | The Tactical Air Navigation Aid (TACAN) frequency as specified in ICAO Annex 10, Chapter 3, Table A. | 262 | chan094Y | Channel 94Y | The channel '94Y' is assigned for the Tactical Air Navigation Aid (TACAN) by the responsible authority. | See ICAO Annex 10, Chapter 3, Table A. | AVC to same AC and AVC | Exactly matching |  |  |  |  | TAC | tacticalAirNavChannel | The Tactical Air Navigation Aid (TACAN) frequency as specified in ICAO Annex 10, Chapter 3, Table A. | 262 | chan094Y | The channel '94Y' is assigned for the Tactical Air Navigation Aid (TACAN) by the responsible authority. | See ICAO Annex 10, Chapter 3, Table A.
TAC | tacticalAirNavChannel | Tactical Air Navigation Aid (TACAN) Channel | The Tactical Air Navigation Aid (TACAN) frequency as specified in ICAO Annex 10, Chapter 3, Table A. | 263 | chan094Z | Channel 94Z | The channel '94Z' is assigned for the Tactical Air Navigation Aid (TACAN) by the responsible authority. | See ICAO Annex 10, Chapter 3, Table A. | AVC to same AC and AVC | Exactly matching |  |  |  |  | TAC | tacticalAirNavChannel | The Tactical Air Navigation Aid (TACAN) frequency as specified in ICAO Annex 10, Chapter 3, Table A. | 263 | chan094Z | The channel '94Z' is assigned for the Tactical Air Navigation Aid (TACAN) by the responsible authority. | See ICAO Annex 10, Chapter 3, Table A.
TAC | tacticalAirNavChannel | Tactical Air Navigation Aid (TACAN) Channel | The Tactical Air Navigation Aid (TACAN) frequency as specified in ICAO Annex 10, Chapter 3, Table A. | 264 | chan095X | Channel 95X | The channel '95X' is assigned for the Tactical Air Navigation Aid (TACAN) by the responsible authority. | See ICAO Annex 10, Chapter 3, Table A. | AVC to same AC and AVC | Exactly matching |  |  |  |  | TAC | tacticalAirNavChannel | The Tactical Air Navigation Aid (TACAN) frequency as specified in ICAO Annex 10, Chapter 3, Table A. | 264 | chan095X | The channel '95X' is assigned for the Tactical Air Navigation Aid (TACAN) by the responsible authority. | See ICAO Annex 10, Chapter 3, Table A.
TAC | tacticalAirNavChannel | Tactical Air Navigation Aid (TACAN) Channel | The Tactical Air Navigation Aid (TACAN) frequency as specified in ICAO Annex 10, Chapter 3, Table A. | 265 | chan095Y | Channel 95Y | The channel '95Y' is assigned for the Tactical Air Navigation Aid (TACAN) by the responsible authority. | See ICAO Annex 10, Chapter 3, Table A. | AVC to same AC and AVC | Exactly matching |  |  |  |  | TAC | tacticalAirNavChannel | The Tactical Air Navigation Aid (TACAN) frequency as specified in ICAO Annex 10, Chapter 3, Table A. | 265 | chan095Y | The channel '95Y' is assigned for the Tactical Air Navigation Aid (TACAN) by the responsible authority. | See ICAO Annex 10, Chapter 3, Table A.
TAC | tacticalAirNavChannel | Tactical Air Navigation Aid (TACAN) Channel | The Tactical Air Navigation Aid (TACAN) frequency as specified in ICAO Annex 10, Chapter 3, Table A. | 266 | chan095Z | Channel 95Z | The channel '95Z' is assigned for the Tactical Air Navigation Aid (TACAN) by the responsible authority. | See ICAO Annex 10, Chapter 3, Table A. | AVC to same AC and AVC | Exactly matching |  |  |  |  | TAC | tacticalAirNavChannel | The Tactical Air Navigation Aid (TACAN) frequency as specified in ICAO Annex 10, Chapter 3, Table A. | 266 | chan095Z | The channel '95Z' is assigned for the Tactical Air Navigation Aid (TACAN) by the responsible authority. | See ICAO Annex 10, Chapter 3, Table A.
TAC | tacticalAirNavChannel | Tactical Air Navigation Aid (TACAN) Channel | The Tactical Air Navigation Aid (TACAN) frequency as specified in ICAO Annex 10, Chapter 3, Table A. | 267 | chan096X | Channel 96X | The channel '96X' is assigned for the Tactical Air Navigation Aid (TACAN) by the responsible authority. | See ICAO Annex 10, Chapter 3, Table A. | AVC to same AC and AVC | Exactly matching |  |  |  |  | TAC | tacticalAirNavChannel | The Tactical Air Navigation Aid (TACAN) frequency as specified in ICAO Annex 10, Chapter 3, Table A. | 267 | chan096X | The channel '96X' is assigned for the Tactical Air Navigation Aid (TACAN) by the responsible authority. | See ICAO Annex 10, Chapter 3, Table A.
TAC | tacticalAirNavChannel | Tactical Air Navigation Aid (TACAN) Channel | The Tactical Air Navigation Aid (TACAN) frequency as specified in ICAO Annex 10, Chapter 3, Table A. | 268 | chan096Y | Channel 96Y | The channel '96Y' is assigned for the Tactical Air Navigation Aid (TACAN) by the responsible authority. | See ICAO Annex 10, Chapter 3, Table A. | AVC to same AC and AVC | Exactly matching |  |  |  |  | TAC | tacticalAirNavChannel | The Tactical Air Navigation Aid (TACAN) frequency as specified in ICAO Annex 10, Chapter 3, Table A. | 268 | chan096Y | The channel '96Y' is assigned for the Tactical Air Navigation Aid (TACAN) by the responsible authority. | See ICAO Annex 10, Chapter 3, Table A.
TAC | tacticalAirNavChannel | Tactical Air Navigation Aid (TACAN) Channel | The Tactical Air Navigation Aid (TACAN) frequency as specified in ICAO Annex 10, Chapter 3, Table A. | 269 | chan096Z | Channel 96Z | The channel '96Z' is assigned for the Tactical Air Navigation Aid (TACAN) by the responsible authority. | See ICAO Annex 10, Chapter 3, Table A. | AVC to same AC and AVC | Exactly matching |  |  |  |  | TAC | tacticalAirNavChannel | The Tactical Air Navigation Aid (TACAN) frequency as specified in ICAO Annex 10, Chapter 3, Table A. | 269 | chan096Z | The channel '96Z' is assigned for the Tactical Air Navigation Aid (TACAN) by the responsible authority. | See ICAO Annex 10, Chapter 3, Table A.
TAC | tacticalAirNavChannel | Tactical Air Navigation Aid (TACAN) Channel | The Tactical Air Navigation Aid (TACAN) frequency as specified in ICAO Annex 10, Chapter 3, Table A. | 27 | chan014X | Channel 14X | The channel '14X' is assigned for the Tactical Air Navigation Aid (TACAN) by the responsible authority. | See ICAO Annex 10, Chapter 3, Table A. | AVC to same AC and AVC | Exactly matching |  |  |  |  | TAC | tacticalAirNavChannel | The Tactical Air Navigation Aid (TACAN) frequency as specified in ICAO Annex 10, Chapter 3, Table A. | 27 | chan014X | The channel '14X' is assigned for the Tactical Air Navigation Aid (TACAN) by the responsible authority. | See ICAO Annex 10, Chapter 3, Table A.
TAC | tacticalAirNavChannel | Tactical Air Navigation Aid (TACAN) Channel | The Tactical Air Navigation Aid (TACAN) frequency as specified in ICAO Annex 10, Chapter 3, Table A. | 270 | chan097X | Channel 97X | The channel '97X' is assigned for the Tactical Air Navigation Aid (TACAN) by the responsible authority. | See ICAO Annex 10, Chapter 3, Table A. | AVC to same AC and AVC | Exactly matching |  |  |  |  | TAC | tacticalAirNavChannel | The Tactical Air Navigation Aid (TACAN) frequency as specified in ICAO Annex 10, Chapter 3, Table A. | 270 | chan097X | The channel '97X' is assigned for the Tactical Air Navigation Aid (TACAN) by the responsible authority. | See ICAO Annex 10, Chapter 3, Table A.
TAC | tacticalAirNavChannel | Tactical Air Navigation Aid (TACAN) Channel | The Tactical Air Navigation Aid (TACAN) frequency as specified in ICAO Annex 10, Chapter 3, Table A. | 271 | chan097Y | Channel 97Y | The channel '97Y' is assigned for the Tactical Air Navigation Aid (TACAN) by the responsible authority. | See ICAO Annex 10, Chapter 3, Table A. | AVC to same AC and AVC | Exactly matching |  |  |  |  | TAC | tacticalAirNavChannel | The Tactical Air Navigation Aid (TACAN) frequency as specified in ICAO Annex 10, Chapter 3, Table A. | 271 | chan097Y | The channel '97Y' is assigned for the Tactical Air Navigation Aid (TACAN) by the responsible authority. | See ICAO Annex 10, Chapter 3, Table A.
TAC | tacticalAirNavChannel | Tactical Air Navigation Aid (TACAN) Channel | The Tactical Air Navigation Aid (TACAN) frequency as specified in ICAO Annex 10, Chapter 3, Table A. | 272 | chan097Z | Channel 97Z | The channel '97Z' is assigned for the Tactical Air Navigation Aid (TACAN) by the responsible authority. | See ICAO Annex 10, Chapter 3, Table A. | AVC to same AC and AVC | Exactly matching |  |  |  |  | TAC | tacticalAirNavChannel | The Tactical Air Navigation Aid (TACAN) frequency as specified in ICAO Annex 10, Chapter 3, Table A. | 272 | chan097Z | The channel '97Z' is assigned for the Tactical Air Navigation Aid (TACAN) by the responsible authority. | See ICAO Annex 10, Chapter 3, Table A.
TAC | tacticalAirNavChannel | Tactical Air Navigation Aid (TACAN) Channel | The Tactical Air Navigation Aid (TACAN) frequency as specified in ICAO Annex 10, Chapter 3, Table A. | 273 | chan098X | Channel 98X | The channel '98X' is assigned for the Tactical Air Navigation Aid (TACAN) by the responsible authority. | See ICAO Annex 10, Chapter 3, Table A. | AVC to same AC and AVC | Exactly matching |  |  |  |  | TAC | tacticalAirNavChannel | The Tactical Air Navigation Aid (TACAN) frequency as specified in ICAO Annex 10, Chapter 3, Table A. | 273 | chan098X | The channel '98X' is assigned for the Tactical Air Navigation Aid (TACAN) by the responsible authority. | See ICAO Annex 10, Chapter 3, Table A.
TAC | tacticalAirNavChannel | Tactical Air Navigation Aid (TACAN) Channel | The Tactical Air Navigation Aid (TACAN) frequency as specified in ICAO Annex 10, Chapter 3, Table A. | 274 | chan098Y | Channel 98Y | The channel '98Y' is assigned for the Tactical Air Navigation Aid (TACAN) by the responsible authority. | See ICAO Annex 10, Chapter 3, Table A. | AVC to same AC and AVC | Exactly matching |  |  |  |  | TAC | tacticalAirNavChannel | The Tactical Air Navigation Aid (TACAN) frequency as specified in ICAO Annex 10, Chapter 3, Table A. | 274 | chan098Y | The channel '98Y' is assigned for the Tactical Air Navigation Aid (TACAN) by the responsible authority. | See ICAO Annex 10, Chapter 3, Table A.
TAC | tacticalAirNavChannel | Tactical Air Navigation Aid (TACAN) Channel | The Tactical Air Navigation Aid (TACAN) frequency as specified in ICAO Annex 10, Chapter 3, Table A. | 275 | chan098Z | Channel 98Z | The channel '98Z' is assigned for the Tactical Air Navigation Aid (TACAN) by the responsible authority. | See ICAO Annex 10, Chapter 3, Table A. | AVC to same AC and AVC | Exactly matching |  |  |  |  | TAC | tacticalAirNavChannel | The Tactical Air Navigation Aid (TACAN) frequency as specified in ICAO Annex 10, Chapter 3, Table A. | 275 | chan098Z | The channel '98Z' is assigned for the Tactical Air Navigation Aid (TACAN) by the responsible authority. | See ICAO Annex 10, Chapter 3, Table A.
TAC | tacticalAirNavChannel | Tactical Air Navigation Aid (TACAN) Channel | The Tactical Air Navigation Aid (TACAN) frequency as specified in ICAO Annex 10, Chapter 3, Table A. | 276 | chan099X | Channel 99X | The channel '99X' is assigned for the Tactical Air Navigation Aid (TACAN) by the responsible authority. | See ICAO Annex 10, Chapter 3, Table A. | AVC to same AC and AVC | Exactly matching |  |  |  |  | TAC | tacticalAirNavChannel | The Tactical Air Navigation Aid (TACAN) frequency as specified in ICAO Annex 10, Chapter 3, Table A. | 276 | chan099X | The channel '99X' is assigned for the Tactical Air Navigation Aid (TACAN) by the responsible authority. | See ICAO Annex 10, Chapter 3, Table A.
TAC | tacticalAirNavChannel | Tactical Air Navigation Aid (TACAN) Channel | The Tactical Air Navigation Aid (TACAN) frequency as specified in ICAO Annex 10, Chapter 3, Table A. | 277 | chan099Y | Channel 99Y | The channel '99Y' is assigned for the Tactical Air Navigation Aid (TACAN) by the responsible authority. | See ICAO Annex 10, Chapter 3, Table A. | AVC to same AC and AVC | Exactly matching |  |  |  |  | TAC | tacticalAirNavChannel | The Tactical Air Navigation Aid (TACAN) frequency as specified in ICAO Annex 10, Chapter 3, Table A. | 277 | chan099Y | The channel '99Y' is assigned for the Tactical Air Navigation Aid (TACAN) by the responsible authority. | See ICAO Annex 10, Chapter 3, Table A.
TAC | tacticalAirNavChannel | Tactical Air Navigation Aid (TACAN) Channel | The Tactical Air Navigation Aid (TACAN) frequency as specified in ICAO Annex 10, Chapter 3, Table A. | 278 | chan099Z | Channel 99Z | The channel '99Z' is assigned for the Tactical Air Navigation Aid (TACAN) by the responsible authority. | See ICAO Annex 10, Chapter 3, Table A. | AVC to same AC and AVC | Exactly matching |  |  |  |  | TAC | tacticalAirNavChannel | The Tactical Air Navigation Aid (TACAN) frequency as specified in ICAO Annex 10, Chapter 3, Table A. | 278 | chan099Z | The channel '99Z' is assigned for the Tactical Air Navigation Aid (TACAN) by the responsible authority. | See ICAO Annex 10, Chapter 3, Table A.
TAC | tacticalAirNavChannel | Tactical Air Navigation Aid (TACAN) Channel | The Tactical Air Navigation Aid (TACAN) frequency as specified in ICAO Annex 10, Chapter 3, Table A. | 279 | chan100X | Channel 100X | The channel '100X' is assigned for the Tactical Air Navigation Aid (TACAN) by the responsible authority. | See ICAO Annex 10, Chapter 3, Table A. | AVC to same AC and AVC | Exactly matching |  |  |  |  | TAC | tacticalAirNavChannel | The Tactical Air Navigation Aid (TACAN) frequency as specified in ICAO Annex 10, Chapter 3, Table A. | 279 | chan100X | The channel '100X' is assigned for the Tactical Air Navigation Aid (TACAN) by the responsible authority. | See ICAO Annex 10, Chapter 3, Table A.
TAC | tacticalAirNavChannel | Tactical Air Navigation Aid (TACAN) Channel | The Tactical Air Navigation Aid (TACAN) frequency as specified in ICAO Annex 10, Chapter 3, Table A. | 28 | chan014Y | Channel 14Y | The channel '14Y' is assigned for the Tactical Air Navigation Aid (TACAN) by the responsible authority. | See ICAO Annex 10, Chapter 3, Table A. | AVC to same AC and AVC | Exactly matching |  |  |  |  | TAC | tacticalAirNavChannel | The Tactical Air Navigation Aid (TACAN) frequency as specified in ICAO Annex 10, Chapter 3, Table A. | 28 | chan014Y | The channel '14Y' is assigned for the Tactical Air Navigation Aid (TACAN) by the responsible authority. | See ICAO Annex 10, Chapter 3, Table A.
TAC | tacticalAirNavChannel | Tactical Air Navigation Aid (TACAN) Channel | The Tactical Air Navigation Aid (TACAN) frequency as specified in ICAO Annex 10, Chapter 3, Table A. | 280 | chan100Y | Channel 100Y | The channel '100Y' is assigned for the Tactical Air Navigation Aid (TACAN) by the responsible authority. | See ICAO Annex 10, Chapter 3, Table A. | AVC to same AC and AVC | Exactly matching |  |  |  |  | TAC | tacticalAirNavChannel | The Tactical Air Navigation Aid (TACAN) frequency as specified in ICAO Annex 10, Chapter 3, Table A. | 280 | chan100Y | The channel '100Y' is assigned for the Tactical Air Navigation Aid (TACAN) by the responsible authority. | See ICAO Annex 10, Chapter 3, Table A.
TAC | tacticalAirNavChannel | Tactical Air Navigation Aid (TACAN) Channel | The Tactical Air Navigation Aid (TACAN) frequency as specified in ICAO Annex 10, Chapter 3, Table A. | 281 | chan100Z | Channel 100Z | The channel '100Z' is assigned for the Tactical Air Navigation Aid (TACAN) by the responsible authority. | See ICAO Annex 10, Chapter 3, Table A. | AVC to same AC and AVC | Exactly matching |  |  |  |  | TAC | tacticalAirNavChannel | The Tactical Air Navigation Aid (TACAN) frequency as specified in ICAO Annex 10, Chapter 3, Table A. | 281 | chan100Z | The channel '100Z' is assigned for the Tactical Air Navigation Aid (TACAN) by the responsible authority. | See ICAO Annex 10, Chapter 3, Table A.
TAC | tacticalAirNavChannel | Tactical Air Navigation Aid (TACAN) Channel | The Tactical Air Navigation Aid (TACAN) frequency as specified in ICAO Annex 10, Chapter 3, Table A. | 282 | chan101X | Channel 101X | The channel '101X' is assigned for the Tactical Air Navigation Aid (TACAN) by the responsible authority. | See ICAO Annex 10, Chapter 3, Table A. | AVC to same AC and AVC | Exactly matching |  |  |  |  | TAC | tacticalAirNavChannel | The Tactical Air Navigation Aid (TACAN) frequency as specified in ICAO Annex 10, Chapter 3, Table A. | 282 | chan101X | The channel '101X' is assigned for the Tactical Air Navigation Aid (TACAN) by the responsible authority. | See ICAO Annex 10, Chapter 3, Table A.
TAC | tacticalAirNavChannel | Tactical Air Navigation Aid (TACAN) Channel | The Tactical Air Navigation Aid (TACAN) frequency as specified in ICAO Annex 10, Chapter 3, Table A. | 283 | chan101Y | Channel 101Y | The channel '101Y' is assigned for the Tactical Air Navigation Aid (TACAN) by the responsible authority. | See ICAO Annex 10, Chapter 3, Table A. | AVC to same AC and AVC | Exactly matching |  |  |  |  | TAC | tacticalAirNavChannel | The Tactical Air Navigation Aid (TACAN) frequency as specified in ICAO Annex 10, Chapter 3, Table A. | 283 | chan101Y | The channel '101Y' is assigned for the Tactical Air Navigation Aid (TACAN) by the responsible authority. | See ICAO Annex 10, Chapter 3, Table A.
TAC | tacticalAirNavChannel | Tactical Air Navigation Aid (TACAN) Channel | The Tactical Air Navigation Aid (TACAN) frequency as specified in ICAO Annex 10, Chapter 3, Table A. | 284 | chan101Z | Channel 101Z | The channel '101Z' is assigned for the Tactical Air Navigation Aid (TACAN) by the responsible authority. | See ICAO Annex 10, Chapter 3, Table A. | AVC to same AC and AVC | Exactly matching |  |  |  |  | TAC | tacticalAirNavChannel | The Tactical Air Navigation Aid (TACAN) frequency as specified in ICAO Annex 10, Chapter 3, Table A. | 284 | chan101Z | The channel '101Z' is assigned for the Tactical Air Navigation Aid (TACAN) by the responsible authority. | See ICAO Annex 10, Chapter 3, Table A.
TAC | tacticalAirNavChannel | Tactical Air Navigation Aid (TACAN) Channel | The Tactical Air Navigation Aid (TACAN) frequency as specified in ICAO Annex 10, Chapter 3, Table A. | 285 | chan102X | Channel 102X | The channel '102X' is assigned for the Tactical Air Navigation Aid (TACAN) by the responsible authority. | See ICAO Annex 10, Chapter 3, Table A. | AVC to same AC and AVC | Exactly matching |  |  |  |  | TAC | tacticalAirNavChannel | The Tactical Air Navigation Aid (TACAN) frequency as specified in ICAO Annex 10, Chapter 3, Table A. | 285 | chan102X | The channel '102X' is assigned for the Tactical Air Navigation Aid (TACAN) by the responsible authority. | See ICAO Annex 10, Chapter 3, Table A.
TAC | tacticalAirNavChannel | Tactical Air Navigation Aid (TACAN) Channel | The Tactical Air Navigation Aid (TACAN) frequency as specified in ICAO Annex 10, Chapter 3, Table A. | 286 | chan102Y | Channel 102Y | The channel '102Y' is assigned for the Tactical Air Navigation Aid (TACAN) by the responsible authority. | See ICAO Annex 10, Chapter 3, Table A. | AVC to same AC and AVC | Exactly matching |  |  |  |  | TAC | tacticalAirNavChannel | The Tactical Air Navigation Aid (TACAN) frequency as specified in ICAO Annex 10, Chapter 3, Table A. | 286 | chan102Y | The channel '102Y' is assigned for the Tactical Air Navigation Aid (TACAN) by the responsible authority. | See ICAO Annex 10, Chapter 3, Table A.
TAC | tacticalAirNavChannel | Tactical Air Navigation Aid (TACAN) Channel | The Tactical Air Navigation Aid (TACAN) frequency as specified in ICAO Annex 10, Chapter 3, Table A. | 287 | chan102Z | Channel 102Z | The channel '102Z' is assigned for the Tactical Air Navigation Aid (TACAN) by the responsible authority. | See ICAO Annex 10, Chapter 3, Table A. | AVC to same AC and AVC | Exactly matching |  |  |  |  | TAC | tacticalAirNavChannel | The Tactical Air Navigation Aid (TACAN) frequency as specified in ICAO Annex 10, Chapter 3, Table A. | 287 | chan102Z | The channel '102Z' is assigned for the Tactical Air Navigation Aid (TACAN) by the responsible authority. | See ICAO Annex 10, Chapter 3, Table A.
TAC | tacticalAirNavChannel | Tactical Air Navigation Aid (TACAN) Channel | The Tactical Air Navigation Aid (TACAN) frequency as specified in ICAO Annex 10, Chapter 3, Table A. | 288 | chan103X | Channel 103X | The channel '103X' is assigned for the Tactical Air Navigation Aid (TACAN) by the responsible authority. | See ICAO Annex 10, Chapter 3, Table A. | AVC to same AC and AVC | Exactly matching |  |  |  |  | TAC | tacticalAirNavChannel | The Tactical Air Navigation Aid (TACAN) frequency as specified in ICAO Annex 10, Chapter 3, Table A. | 288 | chan103X | The channel '103X' is assigned for the Tactical Air Navigation Aid (TACAN) by the responsible authority. | See ICAO Annex 10, Chapter 3, Table A.
TAC | tacticalAirNavChannel | Tactical Air Navigation Aid (TACAN) Channel | The Tactical Air Navigation Aid (TACAN) frequency as specified in ICAO Annex 10, Chapter 3, Table A. | 289 | chan103Y | Channel 103Y | The channel '103Y' is assigned for the Tactical Air Navigation Aid (TACAN) by the responsible authority. | See ICAO Annex 10, Chapter 3, Table A. | AVC to same AC and AVC | Exactly matching |  |  |  |  | TAC | tacticalAirNavChannel | The Tactical Air Navigation Aid (TACAN) frequency as specified in ICAO Annex 10, Chapter 3, Table A. | 289 | chan103Y | The channel '103Y' is assigned for the Tactical Air Navigation Aid (TACAN) by the responsible authority. | See ICAO Annex 10, Chapter 3, Table A.
TAC | tacticalAirNavChannel | Tactical Air Navigation Aid (TACAN) Channel | The Tactical Air Navigation Aid (TACAN) frequency as specified in ICAO Annex 10, Chapter 3, Table A. | 29 | chan015X | Channel 15X | The channel '15X' is assigned for the Tactical Air Navigation Aid (TACAN) by the responsible authority. | See ICAO Annex 10, Chapter 3, Table A. | AVC to same AC and AVC | Exactly matching |  |  |  |  | TAC | tacticalAirNavChannel | The Tactical Air Navigation Aid (TACAN) frequency as specified in ICAO Annex 10, Chapter 3, Table A. | 29 | chan015X | The channel '15X' is assigned for the Tactical Air Navigation Aid (TACAN) by the responsible authority. | See ICAO Annex 10, Chapter 3, Table A.
TAC | tacticalAirNavChannel | Tactical Air Navigation Aid (TACAN) Channel | The Tactical Air Navigation Aid (TACAN) frequency as specified in ICAO Annex 10, Chapter 3, Table A. | 290 | chan103Z | Channel 103Z | The channel '103Z' is assigned for the Tactical Air Navigation Aid (TACAN) by the responsible authority. | See ICAO Annex 10, Chapter 3, Table A. | AVC to same AC and AVC | Exactly matching |  |  |  |  | TAC | tacticalAirNavChannel | The Tactical Air Navigation Aid (TACAN) frequency as specified in ICAO Annex 10, Chapter 3, Table A. | 290 | chan103Z | The channel '103Z' is assigned for the Tactical Air Navigation Aid (TACAN) by the responsible authority. | See ICAO Annex 10, Chapter 3, Table A.
TAC | tacticalAirNavChannel | Tactical Air Navigation Aid (TACAN) Channel | The Tactical Air Navigation Aid (TACAN) frequency as specified in ICAO Annex 10, Chapter 3, Table A. | 291 | chan104X | Channel 104X | The channel '104X' is assigned for the Tactical Air Navigation Aid (TACAN) by the responsible authority. | See ICAO Annex 10, Chapter 3, Table A. | AVC to same AC and AVC | Exactly matching |  |  |  |  | TAC | tacticalAirNavChannel | The Tactical Air Navigation Aid (TACAN) frequency as specified in ICAO Annex 10, Chapter 3, Table A. | 291 | chan104X | The channel '104X' is assigned for the Tactical Air Navigation Aid (TACAN) by the responsible authority. | See ICAO Annex 10, Chapter 3, Table A.
TAC | tacticalAirNavChannel | Tactical Air Navigation Aid (TACAN) Channel | The Tactical Air Navigation Aid (TACAN) frequency as specified in ICAO Annex 10, Chapter 3, Table A. | 292 | chan104Y | Channel 104Y | The channel '104Y' is assigned for the Tactical Air Navigation Aid (TACAN) by the responsible authority. | See ICAO Annex 10, Chapter 3, Table A. | AVC to same AC and AVC | Exactly matching |  |  |  |  | TAC | tacticalAirNavChannel | The Tactical Air Navigation Aid (TACAN) frequency as specified in ICAO Annex 10, Chapter 3, Table A. | 292 | chan104Y | The channel '104Y' is assigned for the Tactical Air Navigation Aid (TACAN) by the responsible authority. | See ICAO Annex 10, Chapter 3, Table A.
TAC | tacticalAirNavChannel | Tactical Air Navigation Aid (TACAN) Channel | The Tactical Air Navigation Aid (TACAN) frequency as specified in ICAO Annex 10, Chapter 3, Table A. | 293 | chan104Z | Channel 104Z | The channel '104Z' is assigned for the Tactical Air Navigation Aid (TACAN) by the responsible authority. | See ICAO Annex 10, Chapter 3, Table A. | AVC to same AC and AVC | Exactly matching |  |  |  |  | TAC | tacticalAirNavChannel | The Tactical Air Navigation Aid (TACAN) frequency as specified in ICAO Annex 10, Chapter 3, Table A. | 293 | chan104Z | The channel '104Z' is assigned for the Tactical Air Navigation Aid (TACAN) by the responsible authority. | See ICAO Annex 10, Chapter 3, Table A.
TAC | tacticalAirNavChannel | Tactical Air Navigation Aid (TACAN) Channel | The Tactical Air Navigation Aid (TACAN) frequency as specified in ICAO Annex 10, Chapter 3, Table A. | 294 | chan105X | Channel 105X | The channel '105X' is assigned for the Tactical Air Navigation Aid (TACAN) by the responsible authority. | See ICAO Annex 10, Chapter 3, Table A. | AVC to same AC and AVC | Exactly matching |  |  |  |  | TAC | tacticalAirNavChannel | The Tactical Air Navigation Aid (TACAN) frequency as specified in ICAO Annex 10, Chapter 3, Table A. | 294 | chan105X | The channel '105X' is assigned for the Tactical Air Navigation Aid (TACAN) by the responsible authority. | See ICAO Annex 10, Chapter 3, Table A.
TAC | tacticalAirNavChannel | Tactical Air Navigation Aid (TACAN) Channel | The Tactical Air Navigation Aid (TACAN) frequency as specified in ICAO Annex 10, Chapter 3, Table A. | 295 | chan105Y | Channel 105Y | The channel '105Y' is assigned for the Tactical Air Navigation Aid (TACAN) by the responsible authority. | See ICAO Annex 10, Chapter 3, Table A. | AVC to same AC and AVC | Exactly matching |  |  |  |  | TAC | tacticalAirNavChannel | The Tactical Air Navigation Aid (TACAN) frequency as specified in ICAO Annex 10, Chapter 3, Table A. | 295 | chan105Y | The channel '105Y' is assigned for the Tactical Air Navigation Aid (TACAN) by the responsible authority. | See ICAO Annex 10, Chapter 3, Table A.
TAC | tacticalAirNavChannel | Tactical Air Navigation Aid (TACAN) Channel | The Tactical Air Navigation Aid (TACAN) frequency as specified in ICAO Annex 10, Chapter 3, Table A. | 296 | chan105Z | Channel 105Z | The channel '105Z' is assigned for the Tactical Air Navigation Aid (TACAN) by the responsible authority. | See ICAO Annex 10, Chapter 3, Table A. | AVC to same AC and AVC | Exactly matching |  |  |  |  | TAC | tacticalAirNavChannel | The Tactical Air Navigation Aid (TACAN) frequency as specified in ICAO Annex 10, Chapter 3, Table A. | 296 | chan105Z | The channel '105Z' is assigned for the Tactical Air Navigation Aid (TACAN) by the responsible authority. | See ICAO Annex 10, Chapter 3, Table A.
TAC | tacticalAirNavChannel | Tactical Air Navigation Aid (TACAN) Channel | The Tactical Air Navigation Aid (TACAN) frequency as specified in ICAO Annex 10, Chapter 3, Table A. | 297 | chan106X | Channel 106X | The channel '106X' is assigned for the Tactical Air Navigation Aid (TACAN) by the responsible authority. | See ICAO Annex 10, Chapter 3, Table A. | AVC to same AC and AVC | Exactly matching |  |  |  |  | TAC | tacticalAirNavChannel | The Tactical Air Navigation Aid (TACAN) frequency as specified in ICAO Annex 10, Chapter 3, Table A. | 297 | chan106X | The channel '106X' is assigned for the Tactical Air Navigation Aid (TACAN) by the responsible authority. | See ICAO Annex 10, Chapter 3, Table A.
TAC | tacticalAirNavChannel | Tactical Air Navigation Aid (TACAN) Channel | The Tactical Air Navigation Aid (TACAN) frequency as specified in ICAO Annex 10, Chapter 3, Table A. | 298 | chan106Y | Channel 106Y | The channel '106Y' is assigned for the Tactical Air Navigation Aid (TACAN) by the responsible authority. | See ICAO Annex 10, Chapter 3, Table A. | AVC to same AC and AVC | Exactly matching |  |  |  |  | TAC | tacticalAirNavChannel | The Tactical Air Navigation Aid (TACAN) frequency as specified in ICAO Annex 10, Chapter 3, Table A. | 298 | chan106Y | The channel '106Y' is assigned for the Tactical Air Navigation Aid (TACAN) by the responsible authority. | See ICAO Annex 10, Chapter 3, Table A.
TAC | tacticalAirNavChannel | Tactical Air Navigation Aid (TACAN) Channel | The Tactical Air Navigation Aid (TACAN) frequency as specified in ICAO Annex 10, Chapter 3, Table A. | 299 | chan106Z | Channel 106Z | The channel '106Z' is assigned for the Tactical Air Navigation Aid (TACAN) by the responsible authority. | See ICAO Annex 10, Chapter 3, Table A. | AVC to same AC and AVC | Exactly matching |  |  |  |  | TAC | tacticalAirNavChannel | The Tactical Air Navigation Aid (TACAN) frequency as specified in ICAO Annex 10, Chapter 3, Table A. | 299 | chan106Z | The channel '106Z' is assigned for the Tactical Air Navigation Aid (TACAN) by the responsible authority. | See ICAO Annex 10, Chapter 3, Table A.
TAC | tacticalAirNavChannel | Tactical Air Navigation Aid (TACAN) Channel | The Tactical Air Navigation Aid (TACAN) frequency as specified in ICAO Annex 10, Chapter 3, Table A. | 3 | chan002X | Channel 2X | The channel '2X' is assigned for the Tactical Air Navigation Aid (TACAN) by the responsible authority. | See ICAO Annex 10, Chapter 3, Table A. | AVC to same AC and AVC | Exactly matching |  |  |  |  | TAC | tacticalAirNavChannel | The Tactical Air Navigation Aid (TACAN) frequency as specified in ICAO Annex 10, Chapter 3, Table A. | 3 | chan002X | The channel '2X' is assigned for the Tactical Air Navigation Aid (TACAN) by the responsible authority. | See ICAO Annex 10, Chapter 3, Table A.
TAC | tacticalAirNavChannel | Tactical Air Navigation Aid (TACAN) Channel | The Tactical Air Navigation Aid (TACAN) frequency as specified in ICAO Annex 10, Chapter 3, Table A. | 30 | chan015Y | Channel 15Y | The channel '15Y' is assigned for the Tactical Air Navigation Aid (TACAN) by the responsible authority. | See ICAO Annex 10, Chapter 3, Table A. | AVC to same AC and AVC | Exactly matching |  |  |  |  | TAC | tacticalAirNavChannel | The Tactical Air Navigation Aid (TACAN) frequency as specified in ICAO Annex 10, Chapter 3, Table A. | 30 | chan015Y | The channel '15Y' is assigned for the Tactical Air Navigation Aid (TACAN) by the responsible authority. | See ICAO Annex 10, Chapter 3, Table A.
TAC | tacticalAirNavChannel | Tactical Air Navigation Aid (TACAN) Channel | The Tactical Air Navigation Aid (TACAN) frequency as specified in ICAO Annex 10, Chapter 3, Table A. | 300 | chan107X | Channel 107X | The channel '107X' is assigned for the Tactical Air Navigation Aid (TACAN) by the responsible authority. | See ICAO Annex 10, Chapter 3, Table A. | AVC to same AC and AVC | Exactly matching |  |  |  |  | TAC | tacticalAirNavChannel | The Tactical Air Navigation Aid (TACAN) frequency as specified in ICAO Annex 10, Chapter 3, Table A. | 300 | chan107X | The channel '107X' is assigned for the Tactical Air Navigation Aid (TACAN) by the responsible authority. | See ICAO Annex 10, Chapter 3, Table A.
TAC | tacticalAirNavChannel | Tactical Air Navigation Aid (TACAN) Channel | The Tactical Air Navigation Aid (TACAN) frequency as specified in ICAO Annex 10, Chapter 3, Table A. | 301 | chan107Y | Channel 107Y | The channel '107Y' is assigned for the Tactical Air Navigation Aid (TACAN) by the responsible authority. | See ICAO Annex 10, Chapter 3, Table A. | AVC to same AC and AVC | Exactly matching |  |  |  |  | TAC | tacticalAirNavChannel | The Tactical Air Navigation Aid (TACAN) frequency as specified in ICAO Annex 10, Chapter 3, Table A. | 301 | chan107Y | The channel '107Y' is assigned for the Tactical Air Navigation Aid (TACAN) by the responsible authority. | See ICAO Annex 10, Chapter 3, Table A.
TAC | tacticalAirNavChannel | Tactical Air Navigation Aid (TACAN) Channel | The Tactical Air Navigation Aid (TACAN) frequency as specified in ICAO Annex 10, Chapter 3, Table A. | 302 | chan107Z | Channel 107Z | The channel '107Z' is assigned for the Tactical Air Navigation Aid (TACAN) by the responsible authority. | See ICAO Annex 10, Chapter 3, Table A. | AVC to same AC and AVC | Exactly matching |  |  |  |  | TAC | tacticalAirNavChannel | The Tactical Air Navigation Aid (TACAN) frequency as specified in ICAO Annex 10, Chapter 3, Table A. | 302 | chan107Z | The channel '107Z' is assigned for the Tactical Air Navigation Aid (TACAN) by the responsible authority. | See ICAO Annex 10, Chapter 3, Table A.
TAC | tacticalAirNavChannel | Tactical Air Navigation Aid (TACAN) Channel | The Tactical Air Navigation Aid (TACAN) frequency as specified in ICAO Annex 10, Chapter 3, Table A. | 303 | chan108X | Channel 108X | The channel '108X' is assigned for the Tactical Air Navigation Aid (TACAN) by the responsible authority. | See ICAO Annex 10, Chapter 3, Table A. | AVC to same AC and AVC | Exactly matching |  |  |  |  | TAC | tacticalAirNavChannel | The Tactical Air Navigation Aid (TACAN) frequency as specified in ICAO Annex 10, Chapter 3, Table A. | 303 | chan108X | The channel '108X' is assigned for the Tactical Air Navigation Aid (TACAN) by the responsible authority. | See ICAO Annex 10, Chapter 3, Table A.
TAC | tacticalAirNavChannel | Tactical Air Navigation Aid (TACAN) Channel | The Tactical Air Navigation Aid (TACAN) frequency as specified in ICAO Annex 10, Chapter 3, Table A. | 304 | chan108Y | Channel 108Y | The channel '108Y' is assigned for the Tactical Air Navigation Aid (TACAN) by the responsible authority. | See ICAO Annex 10, Chapter 3, Table A. | AVC to same AC and AVC | Exactly matching |  |  |  |  | TAC | tacticalAirNavChannel | The Tactical Air Navigation Aid (TACAN) frequency as specified in ICAO Annex 10, Chapter 3, Table A. | 304 | chan108Y | The channel '108Y' is assigned for the Tactical Air Navigation Aid (TACAN) by the responsible authority. | See ICAO Annex 10, Chapter 3, Table A.
TAC | tacticalAirNavChannel | Tactical Air Navigation Aid (TACAN) Channel | The Tactical Air Navigation Aid (TACAN) frequency as specified in ICAO Annex 10, Chapter 3, Table A. | 305 | chan108Z | Channel 108Z | The channel '108Z' is assigned for the Tactical Air Navigation Aid (TACAN) by the responsible authority. | See ICAO Annex 10, Chapter 3, Table A. | AVC to same AC and AVC | Exactly matching |  |  |  |  | TAC | tacticalAirNavChannel | The Tactical Air Navigation Aid (TACAN) frequency as specified in ICAO Annex 10, Chapter 3, Table A. | 305 | chan108Z | The channel '108Z' is assigned for the Tactical Air Navigation Aid (TACAN) by the responsible authority. | See ICAO Annex 10, Chapter 3, Table A.
TAC | tacticalAirNavChannel | Tactical Air Navigation Aid (TACAN) Channel | The Tactical Air Navigation Aid (TACAN) frequency as specified in ICAO Annex 10, Chapter 3, Table A. | 306 | chan109X | Channel 109X | The channel '109X' is assigned for the Tactical Air Navigation Aid (TACAN) by the responsible authority. | See ICAO Annex 10, Chapter 3, Table A. | AVC to same AC and AVC | Exactly matching |  |  |  |  | TAC | tacticalAirNavChannel | The Tactical Air Navigation Aid (TACAN) frequency as specified in ICAO Annex 10, Chapter 3, Table A. | 306 | chan109X | The channel '109X' is assigned for the Tactical Air Navigation Aid (TACAN) by the responsible authority. | See ICAO Annex 10, Chapter 3, Table A.
TAC | tacticalAirNavChannel | Tactical Air Navigation Aid (TACAN) Channel | The Tactical Air Navigation Aid (TACAN) frequency as specified in ICAO Annex 10, Chapter 3, Table A. | 307 | chan109Y | Channel 109Y | The channel '109Y' is assigned for the Tactical Air Navigation Aid (TACAN) by the responsible authority. | See ICAO Annex 10, Chapter 3, Table A. | AVC to same AC and AVC | Exactly matching |  |  |  |  | TAC | tacticalAirNavChannel | The Tactical Air Navigation Aid (TACAN) frequency as specified in ICAO Annex 10, Chapter 3, Table A. | 307 | chan109Y | The channel '109Y' is assigned for the Tactical Air Navigation Aid (TACAN) by the responsible authority. | See ICAO Annex 10, Chapter 3, Table A.
TAC | tacticalAirNavChannel | Tactical Air Navigation Aid (TACAN) Channel | The Tactical Air Navigation Aid (TACAN) frequency as specified in ICAO Annex 10, Chapter 3, Table A. | 308 | chan109Z | Channel 109Z | The channel '109Z' is assigned for the Tactical Air Navigation Aid (TACAN) by the responsible authority. | See ICAO Annex 10, Chapter 3, Table A. | AVC to same AC and AVC | Exactly matching |  |  |  |  | TAC | tacticalAirNavChannel | The Tactical Air Navigation Aid (TACAN) frequency as specified in ICAO Annex 10, Chapter 3, Table A. | 308 | chan109Z | The channel '109Z' is assigned for the Tactical Air Navigation Aid (TACAN) by the responsible authority. | See ICAO Annex 10, Chapter 3, Table A.
TAC | tacticalAirNavChannel | Tactical Air Navigation Aid (TACAN) Channel | The Tactical Air Navigation Aid (TACAN) frequency as specified in ICAO Annex 10, Chapter 3, Table A. | 309 | chan110X | Channel 110X | The channel '110X' is assigned for the Tactical Air Navigation Aid (TACAN) by the responsible authority. | See ICAO Annex 10, Chapter 3, Table A. | AVC to same AC and AVC | Exactly matching |  |  |  |  | TAC | tacticalAirNavChannel | The Tactical Air Navigation Aid (TACAN) frequency as specified in ICAO Annex 10, Chapter 3, Table A. | 309 | chan110X | The channel '110X' is assigned for the Tactical Air Navigation Aid (TACAN) by the responsible authority. | See ICAO Annex 10, Chapter 3, Table A.
TAC | tacticalAirNavChannel | Tactical Air Navigation Aid (TACAN) Channel | The Tactical Air Navigation Aid (TACAN) frequency as specified in ICAO Annex 10, Chapter 3, Table A. | 31 | chan016X | Channel 16X | The channel '16X' is assigned for the Tactical Air Navigation Aid (TACAN) by the responsible authority. | See ICAO Annex 10, Chapter 3, Table A. | AVC to same AC and AVC | Exactly matching |  |  |  |  | TAC | tacticalAirNavChannel | The Tactical Air Navigation Aid (TACAN) frequency as specified in ICAO Annex 10, Chapter 3, Table A. | 31 | chan016X | The channel '16X' is assigned for the Tactical Air Navigation Aid (TACAN) by the responsible authority. | See ICAO Annex 10, Chapter 3, Table A.
TAC | tacticalAirNavChannel | Tactical Air Navigation Aid (TACAN) Channel | The Tactical Air Navigation Aid (TACAN) frequency as specified in ICAO Annex 10, Chapter 3, Table A. | 310 | chan110Y | Channel 110Y | The channel '110Y' is assigned for the Tactical Air Navigation Aid (TACAN) by the responsible authority. | See ICAO Annex 10, Chapter 3, Table A. | AVC to same AC and AVC | Exactly matching |  |  |  |  | TAC | tacticalAirNavChannel | The Tactical Air Navigation Aid (TACAN) frequency as specified in ICAO Annex 10, Chapter 3, Table A. | 310 | chan110Y | The channel '110Y' is assigned for the Tactical Air Navigation Aid (TACAN) by the responsible authority. | See ICAO Annex 10, Chapter 3, Table A.
TAC | tacticalAirNavChannel | Tactical Air Navigation Aid (TACAN) Channel | The Tactical Air Navigation Aid (TACAN) frequency as specified in ICAO Annex 10, Chapter 3, Table A. | 311 | chan110Z | Channel 110Z | The channel '110Z' is assigned for the Tactical Air Navigation Aid (TACAN) by the responsible authority. | See ICAO Annex 10, Chapter 3, Table A. | AVC to same AC and AVC | Exactly matching |  |  |  |  | TAC | tacticalAirNavChannel | The Tactical Air Navigation Aid (TACAN) frequency as specified in ICAO Annex 10, Chapter 3, Table A. | 311 | chan110Z | The channel '110Z' is assigned for the Tactical Air Navigation Aid (TACAN) by the responsible authority. | See ICAO Annex 10, Chapter 3, Table A.
TAC | tacticalAirNavChannel | Tactical Air Navigation Aid (TACAN) Channel | The Tactical Air Navigation Aid (TACAN) frequency as specified in ICAO Annex 10, Chapter 3, Table A. | 312 | chan111X | Channel 111X | The channel '111X' is assigned for the Tactical Air Navigation Aid (TACAN) by the responsible authority. | See ICAO Annex 10, Chapter 3, Table A. | AVC to same AC and AVC | Exactly matching |  |  |  |  | TAC | tacticalAirNavChannel | The Tactical Air Navigation Aid (TACAN) frequency as specified in ICAO Annex 10, Chapter 3, Table A. | 312 | chan111X | The channel '111X' is assigned for the Tactical Air Navigation Aid (TACAN) by the responsible authority. | See ICAO Annex 10, Chapter 3, Table A.
TAC | tacticalAirNavChannel | Tactical Air Navigation Aid (TACAN) Channel | The Tactical Air Navigation Aid (TACAN) frequency as specified in ICAO Annex 10, Chapter 3, Table A. | 313 | chan111Y | Channel 111Y | The channel '111Y' is assigned for the Tactical Air Navigation Aid (TACAN) by the responsible authority. | See ICAO Annex 10, Chapter 3, Table A. | AVC to same AC and AVC | Exactly matching |  |  |  |  | TAC | tacticalAirNavChannel | The Tactical Air Navigation Aid (TACAN) frequency as specified in ICAO Annex 10, Chapter 3, Table A. | 313 | chan111Y | The channel '111Y' is assigned for the Tactical Air Navigation Aid (TACAN) by the responsible authority. | See ICAO Annex 10, Chapter 3, Table A.
TAC | tacticalAirNavChannel | Tactical Air Navigation Aid (TACAN) Channel | The Tactical Air Navigation Aid (TACAN) frequency as specified in ICAO Annex 10, Chapter 3, Table A. | 314 | chan111Z | Channel 111Z | The channel '111Z' is assigned for the Tactical Air Navigation Aid (TACAN) by the responsible authority. | See ICAO Annex 10, Chapter 3, Table A. | AVC to same AC and AVC | Exactly matching |  |  |  |  | TAC | tacticalAirNavChannel | The Tactical Air Navigation Aid (TACAN) frequency as specified in ICAO Annex 10, Chapter 3, Table A. | 314 | chan111Z | The channel '111Z' is assigned for the Tactical Air Navigation Aid (TACAN) by the responsible authority. | See ICAO Annex 10, Chapter 3, Table A.
TAC | tacticalAirNavChannel | Tactical Air Navigation Aid (TACAN) Channel | The Tactical Air Navigation Aid (TACAN) frequency as specified in ICAO Annex 10, Chapter 3, Table A. | 315 | chan112X | Channel 112X | The channel '112X' is assigned for the Tactical Air Navigation Aid (TACAN) by the responsible authority. | See ICAO Annex 10, Chapter 3, Table A. | AVC to same AC and AVC | Exactly matching |  |  |  |  | TAC | tacticalAirNavChannel | The Tactical Air Navigation Aid (TACAN) frequency as specified in ICAO Annex 10, Chapter 3, Table A. | 315 | chan112X | The channel '112X' is assigned for the Tactical Air Navigation Aid (TACAN) by the responsible authority. | See ICAO Annex 10, Chapter 3, Table A.
TAC | tacticalAirNavChannel | Tactical Air Navigation Aid (TACAN) Channel | The Tactical Air Navigation Aid (TACAN) frequency as specified in ICAO Annex 10, Chapter 3, Table A. | 316 | chan112Y | Channel 112Y | The channel '112Y' is assigned for the Tactical Air Navigation Aid (TACAN) by the responsible authority. | See ICAO Annex 10, Chapter 3, Table A. | AVC to same AC and AVC | Exactly matching |  |  |  |  | TAC | tacticalAirNavChannel | The Tactical Air Navigation Aid (TACAN) frequency as specified in ICAO Annex 10, Chapter 3, Table A. | 316 | chan112Y | The channel '112Y' is assigned for the Tactical Air Navigation Aid (TACAN) by the responsible authority. | See ICAO Annex 10, Chapter 3, Table A.
TAC | tacticalAirNavChannel | Tactical Air Navigation Aid (TACAN) Channel | The Tactical Air Navigation Aid (TACAN) frequency as specified in ICAO Annex 10, Chapter 3, Table A. | 317 | chan112Z | Channel 112Z | The channel '112Z' is assigned for the Tactical Air Navigation Aid (TACAN) by the responsible authority. | See ICAO Annex 10, Chapter 3, Table A. | AVC to same AC and AVC | Exactly matching |  |  |  |  | TAC | tacticalAirNavChannel | The Tactical Air Navigation Aid (TACAN) frequency as specified in ICAO Annex 10, Chapter 3, Table A. | 317 | chan112Z | The channel '112Z' is assigned for the Tactical Air Navigation Aid (TACAN) by the responsible authority. | See ICAO Annex 10, Chapter 3, Table A.
TAC | tacticalAirNavChannel | Tactical Air Navigation Aid (TACAN) Channel | The Tactical Air Navigation Aid (TACAN) frequency as specified in ICAO Annex 10, Chapter 3, Table A. | 318 | chan113X | Channel 113X | The channel '113X' is assigned for the Tactical Air Navigation Aid (TACAN) by the responsible authority. | See ICAO Annex 10, Chapter 3, Table A. | AVC to same AC and AVC | Exactly matching |  |  |  |  | TAC | tacticalAirNavChannel | The Tactical Air Navigation Aid (TACAN) frequency as specified in ICAO Annex 10, Chapter 3, Table A. | 318 | chan113X | The channel '113X' is assigned for the Tactical Air Navigation Aid (TACAN) by the responsible authority. | See ICAO Annex 10, Chapter 3, Table A.
TAC | tacticalAirNavChannel | Tactical Air Navigation Aid (TACAN) Channel | The Tactical Air Navigation Aid (TACAN) frequency as specified in ICAO Annex 10, Chapter 3, Table A. | 319 | chan113Y | Channel 113Y | The channel '113Y' is assigned for the Tactical Air Navigation Aid (TACAN) by the responsible authority. | See ICAO Annex 10, Chapter 3, Table A. | AVC to same AC and AVC | Exactly matching |  |  |  |  | TAC | tacticalAirNavChannel | The Tactical Air Navigation Aid (TACAN) frequency as specified in ICAO Annex 10, Chapter 3, Table A. | 319 | chan113Y | The channel '113Y' is assigned for the Tactical Air Navigation Aid (TACAN) by the responsible authority. | See ICAO Annex 10, Chapter 3, Table A.
TAC | tacticalAirNavChannel | Tactical Air Navigation Aid (TACAN) Channel | The Tactical Air Navigation Aid (TACAN) frequency as specified in ICAO Annex 10, Chapter 3, Table A. | 32 | chan016Y | Channel 16Y | The channel '16Y' is assigned for the Tactical Air Navigation Aid (TACAN) by the responsible authority. | See ICAO Annex 10, Chapter 3, Table A. | AVC to same AC and AVC | Exactly matching |  |  |  |  | TAC | tacticalAirNavChannel | The Tactical Air Navigation Aid (TACAN) frequency as specified in ICAO Annex 10, Chapter 3, Table A. | 32 | chan016Y | The channel '16Y' is assigned for the Tactical Air Navigation Aid (TACAN) by the responsible authority. | See ICAO Annex 10, Chapter 3, Table A.
TAC | tacticalAirNavChannel | Tactical Air Navigation Aid (TACAN) Channel | The Tactical Air Navigation Aid (TACAN) frequency as specified in ICAO Annex 10, Chapter 3, Table A. | 320 | chan113Z | Channel 113Z | The channel '113Z' is assigned for the Tactical Air Navigation Aid (TACAN) by the responsible authority. | See ICAO Annex 10, Chapter 3, Table A. | AVC to same AC and AVC | Exactly matching |  |  |  |  | TAC | tacticalAirNavChannel | The Tactical Air Navigation Aid (TACAN) frequency as specified in ICAO Annex 10, Chapter 3, Table A. | 320 | chan113Z | The channel '113Z' is assigned for the Tactical Air Navigation Aid (TACAN) by the responsible authority. | See ICAO Annex 10, Chapter 3, Table A.
TAC | tacticalAirNavChannel | Tactical Air Navigation Aid (TACAN) Channel | The Tactical Air Navigation Aid (TACAN) frequency as specified in ICAO Annex 10, Chapter 3, Table A. | 321 | chan114X | Channel 114X | The channel '114X' is assigned for the Tactical Air Navigation Aid (TACAN) by the responsible authority. | See ICAO Annex 10, Chapter 3, Table A. | AVC to same AC and AVC | Exactly matching |  |  |  |  | TAC | tacticalAirNavChannel | The Tactical Air Navigation Aid (TACAN) frequency as specified in ICAO Annex 10, Chapter 3, Table A. | 321 | chan114X | The channel '114X' is assigned for the Tactical Air Navigation Aid (TACAN) by the responsible authority. | See ICAO Annex 10, Chapter 3, Table A.
TAC | tacticalAirNavChannel | Tactical Air Navigation Aid (TACAN) Channel | The Tactical Air Navigation Aid (TACAN) frequency as specified in ICAO Annex 10, Chapter 3, Table A. | 322 | chan114Y | Channel 114Y | The channel '114Y' is assigned for the Tactical Air Navigation Aid (TACAN) by the responsible authority. | See ICAO Annex 10, Chapter 3, Table A. | AVC to same AC and AVC | Exactly matching |  |  |  |  | TAC | tacticalAirNavChannel | The Tactical Air Navigation Aid (TACAN) frequency as specified in ICAO Annex 10, Chapter 3, Table A. | 322 | chan114Y | The channel '114Y' is assigned for the Tactical Air Navigation Aid (TACAN) by the responsible authority. | See ICAO Annex 10, Chapter 3, Table A.
TAC | tacticalAirNavChannel | Tactical Air Navigation Aid (TACAN) Channel | The Tactical Air Navigation Aid (TACAN) frequency as specified in ICAO Annex 10, Chapter 3, Table A. | 323 | chan114Z | Channel 114Z | The channel '114Z' is assigned for the Tactical Air Navigation Aid (TACAN) by the responsible authority. | See ICAO Annex 10, Chapter 3, Table A. | AVC to same AC and AVC | Exactly matching |  |  |  |  | TAC | tacticalAirNavChannel | The Tactical Air Navigation Aid (TACAN) frequency as specified in ICAO Annex 10, Chapter 3, Table A. | 323 | chan114Z | The channel '114Z' is assigned for the Tactical Air Navigation Aid (TACAN) by the responsible authority. | See ICAO Annex 10, Chapter 3, Table A.
TAC | tacticalAirNavChannel | Tactical Air Navigation Aid (TACAN) Channel | The Tactical Air Navigation Aid (TACAN) frequency as specified in ICAO Annex 10, Chapter 3, Table A. | 324 | chan115X | Channel 115X | The channel '115X' is assigned for the Tactical Air Navigation Aid (TACAN) by the responsible authority. | See ICAO Annex 10, Chapter 3, Table A. | AVC to same AC and AVC | Exactly matching |  |  |  |  | TAC | tacticalAirNavChannel | The Tactical Air Navigation Aid (TACAN) frequency as specified in ICAO Annex 10, Chapter 3, Table A. | 324 | chan115X | The channel '115X' is assigned for the Tactical Air Navigation Aid (TACAN) by the responsible authority. | See ICAO Annex 10, Chapter 3, Table A.
TAC | tacticalAirNavChannel | Tactical Air Navigation Aid (TACAN) Channel | The Tactical Air Navigation Aid (TACAN) frequency as specified in ICAO Annex 10, Chapter 3, Table A. | 325 | chan115Y | Channel 115Y | The channel '115Y' is assigned for the Tactical Air Navigation Aid (TACAN) by the responsible authority. | See ICAO Annex 10, Chapter 3, Table A. | AVC to same AC and AVC | Exactly matching |  |  |  |  | TAC | tacticalAirNavChannel | The Tactical Air Navigation Aid (TACAN) frequency as specified in ICAO Annex 10, Chapter 3, Table A. | 325 | chan115Y | The channel '115Y' is assigned for the Tactical Air Navigation Aid (TACAN) by the responsible authority. | See ICAO Annex 10, Chapter 3, Table A.
TAC | tacticalAirNavChannel | Tactical Air Navigation Aid (TACAN) Channel | The Tactical Air Navigation Aid (TACAN) frequency as specified in ICAO Annex 10, Chapter 3, Table A. | 326 | chan115Z | Channel 115Z | The channel '115Z' is assigned for the Tactical Air Navigation Aid (TACAN) by the responsible authority. | See ICAO Annex 10, Chapter 3, Table A. | AVC to same AC and AVC | Exactly matching |  |  |  |  | TAC | tacticalAirNavChannel | The Tactical Air Navigation Aid (TACAN) frequency as specified in ICAO Annex 10, Chapter 3, Table A. | 326 | chan115Z | The channel '115Z' is assigned for the Tactical Air Navigation Aid (TACAN) by the responsible authority. | See ICAO Annex 10, Chapter 3, Table A.
TAC | tacticalAirNavChannel | Tactical Air Navigation Aid (TACAN) Channel | The Tactical Air Navigation Aid (TACAN) frequency as specified in ICAO Annex 10, Chapter 3, Table A. | 327 | chan116X | Channel 116X | The channel '116X' is assigned for the Tactical Air Navigation Aid (TACAN) by the responsible authority. | See ICAO Annex 10, Chapter 3, Table A. | AVC to same AC and AVC | Exactly matching |  |  |  |  | TAC | tacticalAirNavChannel | The Tactical Air Navigation Aid (TACAN) frequency as specified in ICAO Annex 10, Chapter 3, Table A. | 327 | chan116X | The channel '116X' is assigned for the Tactical Air Navigation Aid (TACAN) by the responsible authority. | See ICAO Annex 10, Chapter 3, Table A.
TAC | tacticalAirNavChannel | Tactical Air Navigation Aid (TACAN) Channel | The Tactical Air Navigation Aid (TACAN) frequency as specified in ICAO Annex 10, Chapter 3, Table A. | 328 | chan116Y | Channel 116Y | The channel '116Y' is assigned for the Tactical Air Navigation Aid (TACAN) by the responsible authority. | See ICAO Annex 10, Chapter 3, Table A. | AVC to same AC and AVC | Exactly matching |  |  |  |  | TAC | tacticalAirNavChannel | The Tactical Air Navigation Aid (TACAN) frequency as specified in ICAO Annex 10, Chapter 3, Table A. | 328 | chan116Y | The channel '116Y' is assigned for the Tactical Air Navigation Aid (TACAN) by the responsible authority. | See ICAO Annex 10, Chapter 3, Table A.
TAC | tacticalAirNavChannel | Tactical Air Navigation Aid (TACAN) Channel | The Tactical Air Navigation Aid (TACAN) frequency as specified in ICAO Annex 10, Chapter 3, Table A. | 329 | chan116Z | Channel 116Z | The channel '116Z' is assigned for the Tactical Air Navigation Aid (TACAN) by the responsible authority. | See ICAO Annex 10, Chapter 3, Table A. | AVC to same AC and AVC | Exactly matching |  |  |  |  | TAC | tacticalAirNavChannel | The Tactical Air Navigation Aid (TACAN) frequency as specified in ICAO Annex 10, Chapter 3, Table A. | 329 | chan116Z | The channel '116Z' is assigned for the Tactical Air Navigation Aid (TACAN) by the responsible authority. | See ICAO Annex 10, Chapter 3, Table A.
TAC | tacticalAirNavChannel | Tactical Air Navigation Aid (TACAN) Channel | The Tactical Air Navigation Aid (TACAN) frequency as specified in ICAO Annex 10, Chapter 3, Table A. | 33 | chan017X | Channel 17X | The channel '17X' is assigned for the Tactical Air Navigation Aid (TACAN) by the responsible authority. | See ICAO Annex 10, Chapter 3, Table A. | AVC to same AC and AVC | Exactly matching |  |  |  |  | TAC | tacticalAirNavChannel | The Tactical Air Navigation Aid (TACAN) frequency as specified in ICAO Annex 10, Chapter 3, Table A. | 33 | chan017X | The channel '17X' is assigned for the Tactical Air Navigation Aid (TACAN) by the responsible authority. | See ICAO Annex 10, Chapter 3, Table A.
TAC | tacticalAirNavChannel | Tactical Air Navigation Aid (TACAN) Channel | The Tactical Air Navigation Aid (TACAN) frequency as specified in ICAO Annex 10, Chapter 3, Table A. | 330 | chan117X | Channel 117X | The channel '117X' is assigned for the Tactical Air Navigation Aid (TACAN) by the responsible authority. | See ICAO Annex 10, Chapter 3, Table A. | AVC to same AC and AVC | Exactly matching |  |  |  |  | TAC | tacticalAirNavChannel | The Tactical Air Navigation Aid (TACAN) frequency as specified in ICAO Annex 10, Chapter 3, Table A. | 330 | chan117X | The channel '117X' is assigned for the Tactical Air Navigation Aid (TACAN) by the responsible authority. | See ICAO Annex 10, Chapter 3, Table A.
TAC | tacticalAirNavChannel | Tactical Air Navigation Aid (TACAN) Channel | The Tactical Air Navigation Aid (TACAN) frequency as specified in ICAO Annex 10, Chapter 3, Table A. | 331 | chan117Y | Channel 117Y | The channel '117Y' is assigned for the Tactical Air Navigation Aid (TACAN) by the responsible authority. | See ICAO Annex 10, Chapter 3, Table A. | AVC to same AC and AVC | Exactly matching |  |  |  |  | TAC | tacticalAirNavChannel | The Tactical Air Navigation Aid (TACAN) frequency as specified in ICAO Annex 10, Chapter 3, Table A. | 331 | chan117Y | The channel '117Y' is assigned for the Tactical Air Navigation Aid (TACAN) by the responsible authority. | See ICAO Annex 10, Chapter 3, Table A.
TAC | tacticalAirNavChannel | Tactical Air Navigation Aid (TACAN) Channel | The Tactical Air Navigation Aid (TACAN) frequency as specified in ICAO Annex 10, Chapter 3, Table A. | 332 | chan117Z | Channel 117Z | The channel '117Z' is assigned for the Tactical Air Navigation Aid (TACAN) by the responsible authority. | See ICAO Annex 10, Chapter 3, Table A. | AVC to same AC and AVC | Exactly matching |  |  |  |  | TAC | tacticalAirNavChannel | The Tactical Air Navigation Aid (TACAN) frequency as specified in ICAO Annex 10, Chapter 3, Table A. | 332 | chan117Z | The channel '117Z' is assigned for the Tactical Air Navigation Aid (TACAN) by the responsible authority. | See ICAO Annex 10, Chapter 3, Table A.
TAC | tacticalAirNavChannel | Tactical Air Navigation Aid (TACAN) Channel | The Tactical Air Navigation Aid (TACAN) frequency as specified in ICAO Annex 10, Chapter 3, Table A. | 333 | chan118X | Channel 118X | The channel '118X' is assigned for the Tactical Air Navigation Aid (TACAN) by the responsible authority. | See ICAO Annex 10, Chapter 3, Table A. | AVC to same AC and AVC | Exactly matching |  |  |  |  | TAC | tacticalAirNavChannel | The Tactical Air Navigation Aid (TACAN) frequency as specified in ICAO Annex 10, Chapter 3, Table A. | 333 | chan118X | The channel '118X' is assigned for the Tactical Air Navigation Aid (TACAN) by the responsible authority. | See ICAO Annex 10, Chapter 3, Table A.
TAC | tacticalAirNavChannel | Tactical Air Navigation Aid (TACAN) Channel | The Tactical Air Navigation Aid (TACAN) frequency as specified in ICAO Annex 10, Chapter 3, Table A. | 334 | chan118Y | Channel 118Y | The channel '118Y' is assigned for the Tactical Air Navigation Aid (TACAN) by the responsible authority. | See ICAO Annex 10, Chapter 3, Table A. | AVC to same AC and AVC | Exactly matching |  |  |  |  | TAC | tacticalAirNavChannel | The Tactical Air Navigation Aid (TACAN) frequency as specified in ICAO Annex 10, Chapter 3, Table A. | 334 | chan118Y | The channel '118Y' is assigned for the Tactical Air Navigation Aid (TACAN) by the responsible authority. | See ICAO Annex 10, Chapter 3, Table A.
TAC | tacticalAirNavChannel | Tactical Air Navigation Aid (TACAN) Channel | The Tactical Air Navigation Aid (TACAN) frequency as specified in ICAO Annex 10, Chapter 3, Table A. | 335 | chan118Z | Channel 118Z | The channel '118Z' is assigned for the Tactical Air Navigation Aid (TACAN) by the responsible authority. | See ICAO Annex 10, Chapter 3, Table A. | AVC to same AC and AVC | Exactly matching |  |  |  |  | TAC | tacticalAirNavChannel | The Tactical Air Navigation Aid (TACAN) frequency as specified in ICAO Annex 10, Chapter 3, Table A. | 335 | chan118Z | The channel '118Z' is assigned for the Tactical Air Navigation Aid (TACAN) by the responsible authority. | See ICAO Annex 10, Chapter 3, Table A.
TAC | tacticalAirNavChannel | Tactical Air Navigation Aid (TACAN) Channel | The Tactical Air Navigation Aid (TACAN) frequency as specified in ICAO Annex 10, Chapter 3, Table A. | 336 | chan119X | Channel 119X | The channel '119X' is assigned for the Tactical Air Navigation Aid (TACAN) by the responsible authority. | See ICAO Annex 10, Chapter 3, Table A. | AVC to same AC and AVC | Exactly matching |  |  |  |  | TAC | tacticalAirNavChannel | The Tactical Air Navigation Aid (TACAN) frequency as specified in ICAO Annex 10, Chapter 3, Table A. | 336 | chan119X | The channel '119X' is assigned for the Tactical Air Navigation Aid (TACAN) by the responsible authority. | See ICAO Annex 10, Chapter 3, Table A.
TAC | tacticalAirNavChannel | Tactical Air Navigation Aid (TACAN) Channel | The Tactical Air Navigation Aid (TACAN) frequency as specified in ICAO Annex 10, Chapter 3, Table A. | 337 | chan119Y | Channel 119Y | The channel '119Y' is assigned for the Tactical Air Navigation Aid (TACAN) by the responsible authority. | See ICAO Annex 10, Chapter 3, Table A. | AVC to same AC and AVC | Exactly matching |  |  |  |  | TAC | tacticalAirNavChannel | The Tactical Air Navigation Aid (TACAN) frequency as specified in ICAO Annex 10, Chapter 3, Table A. | 337 | chan119Y | The channel '119Y' is assigned for the Tactical Air Navigation Aid (TACAN) by the responsible authority. | See ICAO Annex 10, Chapter 3, Table A.
TAC | tacticalAirNavChannel | Tactical Air Navigation Aid (TACAN) Channel | The Tactical Air Navigation Aid (TACAN) frequency as specified in ICAO Annex 10, Chapter 3, Table A. | 338 | chan119Z | Channel 119Z | The channel '119Z' is assigned for the Tactical Air Navigation Aid (TACAN) by the responsible authority. | See ICAO Annex 10, Chapter 3, Table A. | AVC to same AC and AVC | Exactly matching |  |  |  |  | TAC | tacticalAirNavChannel | The Tactical Air Navigation Aid (TACAN) frequency as specified in ICAO Annex 10, Chapter 3, Table A. | 338 | chan119Z | The channel '119Z' is assigned for the Tactical Air Navigation Aid (TACAN) by the responsible authority. | See ICAO Annex 10, Chapter 3, Table A.
TAC | tacticalAirNavChannel | Tactical Air Navigation Aid (TACAN) Channel | The Tactical Air Navigation Aid (TACAN) frequency as specified in ICAO Annex 10, Chapter 3, Table A. | 339 | chan120X | Channel 120X | The channel '120X' is assigned for the Tactical Air Navigation Aid (TACAN) by the responsible authority. | See ICAO Annex 10, Chapter 3, Table A. | AVC to same AC and AVC | Exactly matching |  |  |  |  | TAC | tacticalAirNavChannel | The Tactical Air Navigation Aid (TACAN) frequency as specified in ICAO Annex 10, Chapter 3, Table A. | 339 | chan120X | The channel '120X' is assigned for the Tactical Air Navigation Aid (TACAN) by the responsible authority. | See ICAO Annex 10, Chapter 3, Table A.
TAC | tacticalAirNavChannel | Tactical Air Navigation Aid (TACAN) Channel | The Tactical Air Navigation Aid (TACAN) frequency as specified in ICAO Annex 10, Chapter 3, Table A. | 34 | chan017Y | Channel 17Y | The channel '17Y' is assigned for the Tactical Air Navigation Aid (TACAN) by the responsible authority. | See ICAO Annex 10, Chapter 3, Table A. | AVC to same AC and AVC | Exactly matching |  |  |  |  | TAC | tacticalAirNavChannel | The Tactical Air Navigation Aid (TACAN) frequency as specified in ICAO Annex 10, Chapter 3, Table A. | 34 | chan017Y | The channel '17Y' is assigned for the Tactical Air Navigation Aid (TACAN) by the responsible authority. | See ICAO Annex 10, Chapter 3, Table A.
TAC | tacticalAirNavChannel | Tactical Air Navigation Aid (TACAN) Channel | The Tactical Air Navigation Aid (TACAN) frequency as specified in ICAO Annex 10, Chapter 3, Table A. | 340 | chan120Y | Channel 120Y | The channel '120Y' is assigned for the Tactical Air Navigation Aid (TACAN) by the responsible authority. | See ICAO Annex 10, Chapter 3, Table A. | AVC to same AC and AVC | Exactly matching |  |  |  |  | TAC | tacticalAirNavChannel | The Tactical Air Navigation Aid (TACAN) frequency as specified in ICAO Annex 10, Chapter 3, Table A. | 340 | chan120Y | The channel '120Y' is assigned for the Tactical Air Navigation Aid (TACAN) by the responsible authority. | See ICAO Annex 10, Chapter 3, Table A.
TAC | tacticalAirNavChannel | Tactical Air Navigation Aid (TACAN) Channel | The Tactical Air Navigation Aid (TACAN) frequency as specified in ICAO Annex 10, Chapter 3, Table A. | 341 | chan121X | Channel 121X | The channel '121X' is assigned for the Tactical Air Navigation Aid (TACAN) by the responsible authority. | See ICAO Annex 10, Chapter 3, Table A. | AVC to same AC and AVC | Exactly matching |  |  |  |  | TAC | tacticalAirNavChannel | The Tactical Air Navigation Aid (TACAN) frequency as specified in ICAO Annex 10, Chapter 3, Table A. | 341 | chan121X | The channel '121X' is assigned for the Tactical Air Navigation Aid (TACAN) by the responsible authority. | See ICAO Annex 10, Chapter 3, Table A.
TAC | tacticalAirNavChannel | Tactical Air Navigation Aid (TACAN) Channel | The Tactical Air Navigation Aid (TACAN) frequency as specified in ICAO Annex 10, Chapter 3, Table A. | 342 | chan121Y | Channel 121Y | The channel '121Y' is assigned for the Tactical Air Navigation Aid (TACAN) by the responsible authority. | See ICAO Annex 10, Chapter 3, Table A. | AVC to same AC and AVC | Exactly matching |  |  |  |  | TAC | tacticalAirNavChannel | The Tactical Air Navigation Aid (TACAN) frequency as specified in ICAO Annex 10, Chapter 3, Table A. | 342 | chan121Y | The channel '121Y' is assigned for the Tactical Air Navigation Aid (TACAN) by the responsible authority. | See ICAO Annex 10, Chapter 3, Table A.
TAC | tacticalAirNavChannel | Tactical Air Navigation Aid (TACAN) Channel | The Tactical Air Navigation Aid (TACAN) frequency as specified in ICAO Annex 10, Chapter 3, Table A. | 343 | chan122X | Channel 122X | The channel '122X' is assigned for the Tactical Air Navigation Aid (TACAN) by the responsible authority. | See ICAO Annex 10, Chapter 3, Table A. | AVC to same AC and AVC | Exactly matching |  |  |  |  | TAC | tacticalAirNavChannel | The Tactical Air Navigation Aid (TACAN) frequency as specified in ICAO Annex 10, Chapter 3, Table A. | 343 | chan122X | The channel '122X' is assigned for the Tactical Air Navigation Aid (TACAN) by the responsible authority. | See ICAO Annex 10, Chapter 3, Table A.
TAC | tacticalAirNavChannel | Tactical Air Navigation Aid (TACAN) Channel | The Tactical Air Navigation Aid (TACAN) frequency as specified in ICAO Annex 10, Chapter 3, Table A. | 344 | chan122Y | Channel 122Y | The channel '122Y' is assigned for the Tactical Air Navigation Aid (TACAN) by the responsible authority. | See ICAO Annex 10, Chapter 3, Table A. | AVC to same AC and AVC | Exactly matching |  |  |  |  | TAC | tacticalAirNavChannel | The Tactical Air Navigation Aid (TACAN) frequency as specified in ICAO Annex 10, Chapter 3, Table A. | 344 | chan122Y | The channel '122Y' is assigned for the Tactical Air Navigation Aid (TACAN) by the responsible authority. | See ICAO Annex 10, Chapter 3, Table A.
TAC | tacticalAirNavChannel | Tactical Air Navigation Aid (TACAN) Channel | The Tactical Air Navigation Aid (TACAN) frequency as specified in ICAO Annex 10, Chapter 3, Table A. | 345 | chan123X | Channel 123X | The channel '123X' is assigned for the Tactical Air Navigation Aid (TACAN) by the responsible authority. | See ICAO Annex 10, Chapter 3, Table A. | AVC to same AC and AVC | Exactly matching |  |  |  |  | TAC | tacticalAirNavChannel | The Tactical Air Navigation Aid (TACAN) frequency as specified in ICAO Annex 10, Chapter 3, Table A. | 345 | chan123X | The channel '123X' is assigned for the Tactical Air Navigation Aid (TACAN) by the responsible authority. | See ICAO Annex 10, Chapter 3, Table A.
TAC | tacticalAirNavChannel | Tactical Air Navigation Aid (TACAN) Channel | The Tactical Air Navigation Aid (TACAN) frequency as specified in ICAO Annex 10, Chapter 3, Table A. | 346 | chan123Y | Channel 123Y | The channel '123Y' is assigned for the Tactical Air Navigation Aid (TACAN) by the responsible authority. | See ICAO Annex 10, Chapter 3, Table A. | AVC to same AC and AVC | Exactly matching |  |  |  |  | TAC | tacticalAirNavChannel | The Tactical Air Navigation Aid (TACAN) frequency as specified in ICAO Annex 10, Chapter 3, Table A. | 346 | chan123Y | The channel '123Y' is assigned for the Tactical Air Navigation Aid (TACAN) by the responsible authority. | See ICAO Annex 10, Chapter 3, Table A.
TAC | tacticalAirNavChannel | Tactical Air Navigation Aid (TACAN) Channel | The Tactical Air Navigation Aid (TACAN) frequency as specified in ICAO Annex 10, Chapter 3, Table A. | 347 | chan124X | Channel 124X | The channel '124X' is assigned for the Tactical Air Navigation Aid (TACAN) by the responsible authority. | See ICAO Annex 10, Chapter 3, Table A. | AVC to same AC and AVC | Exactly matching |  |  |  |  | TAC | tacticalAirNavChannel | The Tactical Air Navigation Aid (TACAN) frequency as specified in ICAO Annex 10, Chapter 3, Table A. | 347 | chan124X | The channel '124X' is assigned for the Tactical Air Navigation Aid (TACAN) by the responsible authority. | See ICAO Annex 10, Chapter 3, Table A.
TAC | tacticalAirNavChannel | Tactical Air Navigation Aid (TACAN) Channel | The Tactical Air Navigation Aid (TACAN) frequency as specified in ICAO Annex 10, Chapter 3, Table A. | 348 | chan124Y | Channel 124Y | The channel '124Y' is assigned for the Tactical Air Navigation Aid (TACAN) by the responsible authority. | See ICAO Annex 10, Chapter 3, Table A. | AVC to same AC and AVC | Exactly matching |  |  |  |  | TAC | tacticalAirNavChannel | The Tactical Air Navigation Aid (TACAN) frequency as specified in ICAO Annex 10, Chapter 3, Table A. | 348 | chan124Y | The channel '124Y' is assigned for the Tactical Air Navigation Aid (TACAN) by the responsible authority. | See ICAO Annex 10, Chapter 3, Table A.
TAC | tacticalAirNavChannel | Tactical Air Navigation Aid (TACAN) Channel | The Tactical Air Navigation Aid (TACAN) frequency as specified in ICAO Annex 10, Chapter 3, Table A. | 349 | chan125X | Channel 125X | The channel '125X' is assigned for the Tactical Air Navigation Aid (TACAN) by the responsible authority. | See ICAO Annex 10, Chapter 3, Table A. | AVC to same AC and AVC | Exactly matching |  |  |  |  | TAC | tacticalAirNavChannel | The Tactical Air Navigation Aid (TACAN) frequency as specified in ICAO Annex 10, Chapter 3, Table A. | 349 | chan125X | The channel '125X' is assigned for the Tactical Air Navigation Aid (TACAN) by the responsible authority. | See ICAO Annex 10, Chapter 3, Table A.
TAC | tacticalAirNavChannel | Tactical Air Navigation Aid (TACAN) Channel | The Tactical Air Navigation Aid (TACAN) frequency as specified in ICAO Annex 10, Chapter 3, Table A. | 35 | chan017Z | Channel 17Z | The channel '17Z' is assigned for the Tactical Air Navigation Aid (TACAN) by the responsible authority. | See ICAO Annex 10, Chapter 3, Table A. | AVC to same AC and AVC | Exactly matching |  |  |  |  | TAC | tacticalAirNavChannel | The Tactical Air Navigation Aid (TACAN) frequency as specified in ICAO Annex 10, Chapter 3, Table A. | 35 | chan017Z | The channel '17Z' is assigned for the Tactical Air Navigation Aid (TACAN) by the responsible authority. | See ICAO Annex 10, Chapter 3, Table A.
TAC | tacticalAirNavChannel | Tactical Air Navigation Aid (TACAN) Channel | The Tactical Air Navigation Aid (TACAN) frequency as specified in ICAO Annex 10, Chapter 3, Table A. | 350 | chan125Y | Channel 125Y | The channel '125Y' is assigned for the Tactical Air Navigation Aid (TACAN) by the responsible authority. | See ICAO Annex 10, Chapter 3, Table A. | AVC to same AC and AVC | Exactly matching |  |  |  |  | TAC | tacticalAirNavChannel | The Tactical Air Navigation Aid (TACAN) frequency as specified in ICAO Annex 10, Chapter 3, Table A. | 350 | chan125Y | The channel '125Y' is assigned for the Tactical Air Navigation Aid (TACAN) by the responsible authority. | See ICAO Annex 10, Chapter 3, Table A.
TAC | tacticalAirNavChannel | Tactical Air Navigation Aid (TACAN) Channel | The Tactical Air Navigation Aid (TACAN) frequency as specified in ICAO Annex 10, Chapter 3, Table A. | 351 | chan126X | Channel 126X | The channel '126X' is assigned for the Tactical Air Navigation Aid (TACAN) by the responsible authority. | See ICAO Annex 10, Chapter 3, Table A. | AVC to same AC and AVC | Exactly matching |  |  |  |  | TAC | tacticalAirNavChannel | The Tactical Air Navigation Aid (TACAN) frequency as specified in ICAO Annex 10, Chapter 3, Table A. | 351 | chan126X | The channel '126X' is assigned for the Tactical Air Navigation Aid (TACAN) by the responsible authority. | See ICAO Annex 10, Chapter 3, Table A.
TAC | tacticalAirNavChannel | Tactical Air Navigation Aid (TACAN) Channel | The Tactical Air Navigation Aid (TACAN) frequency as specified in ICAO Annex 10, Chapter 3, Table A. | 352 | chan126Y | Channel 126Y | The channel '126Y' is assigned for the Tactical Air Navigation Aid (TACAN) by the responsible authority. | See ICAO Annex 10, Chapter 3, Table A. | AVC to same AC and AVC | Exactly matching |  |  |  |  | TAC | tacticalAirNavChannel | The Tactical Air Navigation Aid (TACAN) frequency as specified in ICAO Annex 10, Chapter 3, Table A. | 352 | chan126Y | The channel '126Y' is assigned for the Tactical Air Navigation Aid (TACAN) by the responsible authority. | See ICAO Annex 10, Chapter 3, Table A.
TAC | tacticalAirNavChannel | Tactical Air Navigation Aid (TACAN) Channel | The Tactical Air Navigation Aid (TACAN) frequency as specified in ICAO Annex 10, Chapter 3, Table A. | 36 | chan018W | Channel 18W | The channel '18W' is assigned for the Tactical Air Navigation Aid (TACAN) by the responsible authority. | See ICAO Annex 10, Chapter 3, Table A. | AVC to same AC and AVC | Exactly matching |  |  |  |  | TAC | tacticalAirNavChannel | The Tactical Air Navigation Aid (TACAN) frequency as specified in ICAO Annex 10, Chapter 3, Table A. | 36 | chan018W | The channel '18W' is assigned for the Tactical Air Navigation Aid (TACAN) by the responsible authority. | See ICAO Annex 10, Chapter 3, Table A.
TAC | tacticalAirNavChannel | Tactical Air Navigation Aid (TACAN) Channel | The Tactical Air Navigation Aid (TACAN) frequency as specified in ICAO Annex 10, Chapter 3, Table A. | 37 | chan018X | Channel 18X | The channel '18X' is assigned for the Tactical Air Navigation Aid (TACAN) by the responsible authority. | See ICAO Annex 10, Chapter 3, Table A. | AVC to same AC and AVC | Exactly matching |  |  |  |  | TAC | tacticalAirNavChannel | The Tactical Air Navigation Aid (TACAN) frequency as specified in ICAO Annex 10, Chapter 3, Table A. | 37 | chan018X | The channel '18X' is assigned for the Tactical Air Navigation Aid (TACAN) by the responsible authority. | See ICAO Annex 10, Chapter 3, Table A.
TAC | tacticalAirNavChannel | Tactical Air Navigation Aid (TACAN) Channel | The Tactical Air Navigation Aid (TACAN) frequency as specified in ICAO Annex 10, Chapter 3, Table A. | 38 | chan018Y | Channel 18Y | The channel '18Y' is assigned for the Tactical Air Navigation Aid (TACAN) by the responsible authority. | See ICAO Annex 10, Chapter 3, Table A. | AVC to same AC and AVC | Exactly matching |  |  |  |  | TAC | tacticalAirNavChannel | The Tactical Air Navigation Aid (TACAN) frequency as specified in ICAO Annex 10, Chapter 3, Table A. | 38 | chan018Y | The channel '18Y' is assigned for the Tactical Air Navigation Aid (TACAN) by the responsible authority. | See ICAO Annex 10, Chapter 3, Table A.
TAC | tacticalAirNavChannel | Tactical Air Navigation Aid (TACAN) Channel | The Tactical Air Navigation Aid (TACAN) frequency as specified in ICAO Annex 10, Chapter 3, Table A. | 39 | chan018Z | Channel 18Z | The channel '18Z' is assigned for the Tactical Air Navigation Aid (TACAN) by the responsible authority. | See ICAO Annex 10, Chapter 3, Table A. | AVC to same AC and AVC | Exactly matching |  |  |  |  | TAC | tacticalAirNavChannel | The Tactical Air Navigation Aid (TACAN) frequency as specified in ICAO Annex 10, Chapter 3, Table A. | 39 | chan018Z | The channel '18Z' is assigned for the Tactical Air Navigation Aid (TACAN) by the responsible authority. | See ICAO Annex 10, Chapter 3, Table A.
TAC | tacticalAirNavChannel | Tactical Air Navigation Aid (TACAN) Channel | The Tactical Air Navigation Aid (TACAN) frequency as specified in ICAO Annex 10, Chapter 3, Table A. | 4 | chan002Y | Channel 2Y | The channel '2Y' is assigned for the Tactical Air Navigation Aid (TACAN) by the responsible authority. | See ICAO Annex 10, Chapter 3, Table A. | AVC to same AC and AVC | Exactly matching |  |  |  |  | TAC | tacticalAirNavChannel | The Tactical Air Navigation Aid (TACAN) frequency as specified in ICAO Annex 10, Chapter 3, Table A. | 4 | chan002Y | The channel '2Y' is assigned for the Tactical Air Navigation Aid (TACAN) by the responsible authority. | See ICAO Annex 10, Chapter 3, Table A.
TAC | tacticalAirNavChannel | Tactical Air Navigation Aid (TACAN) Channel | The Tactical Air Navigation Aid (TACAN) frequency as specified in ICAO Annex 10, Chapter 3, Table A. | 40 | chan019X | Channel 19X | The channel '19X' is assigned for the Tactical Air Navigation Aid (TACAN) by the responsible authority. | See ICAO Annex 10, Chapter 3, Table A. | AVC to same AC and AVC | Exactly matching |  |  |  |  | TAC | tacticalAirNavChannel | The Tactical Air Navigation Aid (TACAN) frequency as specified in ICAO Annex 10, Chapter 3, Table A. | 40 | chan019X | The channel '19X' is assigned for the Tactical Air Navigation Aid (TACAN) by the responsible authority. | See ICAO Annex 10, Chapter 3, Table A.
TAC | tacticalAirNavChannel | Tactical Air Navigation Aid (TACAN) Channel | The Tactical Air Navigation Aid (TACAN) frequency as specified in ICAO Annex 10, Chapter 3, Table A. | 41 | chan019Y | Channel 19Y | The channel '19Y' is assigned for the Tactical Air Navigation Aid (TACAN) by the responsible authority. | See ICAO Annex 10, Chapter 3, Table A. | AVC to same AC and AVC | Exactly matching |  |  |  |  | TAC | tacticalAirNavChannel | The Tactical Air Navigation Aid (TACAN) frequency as specified in ICAO Annex 10, Chapter 3, Table A. | 41 | chan019Y | The channel '19Y' is assigned for the Tactical Air Navigation Aid (TACAN) by the responsible authority. | See ICAO Annex 10, Chapter 3, Table A.
TAC | tacticalAirNavChannel | Tactical Air Navigation Aid (TACAN) Channel | The Tactical Air Navigation Aid (TACAN) frequency as specified in ICAO Annex 10, Chapter 3, Table A. | 42 | chan019Z | Channel 19Z | The channel '19Z' is assigned for the Tactical Air Navigation Aid (TACAN) by the responsible authority. | See ICAO Annex 10, Chapter 3, Table A. | AVC to same AC and AVC | Exactly matching |  |  |  |  | TAC | tacticalAirNavChannel | The Tactical Air Navigation Aid (TACAN) frequency as specified in ICAO Annex 10, Chapter 3, Table A. | 42 | chan019Z | The channel '19Z' is assigned for the Tactical Air Navigation Aid (TACAN) by the responsible authority. | See ICAO Annex 10, Chapter 3, Table A.
TAC | tacticalAirNavChannel | Tactical Air Navigation Aid (TACAN) Channel | The Tactical Air Navigation Aid (TACAN) frequency as specified in ICAO Annex 10, Chapter 3, Table A. | 43 | chan020W | Channel 20W | The channel '20W' is assigned for the Tactical Air Navigation Aid (TACAN) by the responsible authority. | See ICAO Annex 10, Chapter 3, Table A. | AVC to same AC and AVC | Exactly matching |  |  |  |  | TAC | tacticalAirNavChannel | The Tactical Air Navigation Aid (TACAN) frequency as specified in ICAO Annex 10, Chapter 3, Table A. | 43 | chan020W | The channel '20W' is assigned for the Tactical Air Navigation Aid (TACAN) by the responsible authority. | See ICAO Annex 10, Chapter 3, Table A.
TAC | tacticalAirNavChannel | Tactical Air Navigation Aid (TACAN) Channel | The Tactical Air Navigation Aid (TACAN) frequency as specified in ICAO Annex 10, Chapter 3, Table A. | 44 | chan020X | Channel 20X | The channel '20X' is assigned for the Tactical Air Navigation Aid (TACAN) by the responsible authority. | See ICAO Annex 10, Chapter 3, Table A. | AVC to same AC and AVC | Exactly matching |  |  |  |  | TAC | tacticalAirNavChannel | The Tactical Air Navigation Aid (TACAN) frequency as specified in ICAO Annex 10, Chapter 3, Table A. | 44 | chan020X | The channel '20X' is assigned for the Tactical Air Navigation Aid (TACAN) by the responsible authority. | See ICAO Annex 10, Chapter 3, Table A.
TAC | tacticalAirNavChannel | Tactical Air Navigation Aid (TACAN) Channel | The Tactical Air Navigation Aid (TACAN) frequency as specified in ICAO Annex 10, Chapter 3, Table A. | 45 | chan020Y | Channel 20Y | The channel '20Y' is assigned for the Tactical Air Navigation Aid (TACAN) by the responsible authority. | See ICAO Annex 10, Chapter 3, Table A. | AVC to same AC and AVC | Exactly matching |  |  |  |  | TAC | tacticalAirNavChannel | The Tactical Air Navigation Aid (TACAN) frequency as specified in ICAO Annex 10, Chapter 3, Table A. | 45 | chan020Y | The channel '20Y' is assigned for the Tactical Air Navigation Aid (TACAN) by the responsible authority. | See ICAO Annex 10, Chapter 3, Table A.
TAC | tacticalAirNavChannel | Tactical Air Navigation Aid (TACAN) Channel | The Tactical Air Navigation Aid (TACAN) frequency as specified in ICAO Annex 10, Chapter 3, Table A. | 46 | chan020Z | Channel 20Z | The channel '20Z' is assigned for the Tactical Air Navigation Aid (TACAN) by the responsible authority. | See ICAO Annex 10, Chapter 3, Table A. | AVC to same AC and AVC | Exactly matching |  |  |  |  | TAC | tacticalAirNavChannel | The Tactical Air Navigation Aid (TACAN) frequency as specified in ICAO Annex 10, Chapter 3, Table A. | 46 | chan020Z | The channel '20Z' is assigned for the Tactical Air Navigation Aid (TACAN) by the responsible authority. | See ICAO Annex 10, Chapter 3, Table A.
TAC | tacticalAirNavChannel | Tactical Air Navigation Aid (TACAN) Channel | The Tactical Air Navigation Aid (TACAN) frequency as specified in ICAO Annex 10, Chapter 3, Table A. | 47 | chan021X | Channel 21X | The channel '21X' is assigned for the Tactical Air Navigation Aid (TACAN) by the responsible authority. | See ICAO Annex 10, Chapter 3, Table A. | AVC to same AC and AVC | Exactly matching |  |  |  |  | TAC | tacticalAirNavChannel | The Tactical Air Navigation Aid (TACAN) frequency as specified in ICAO Annex 10, Chapter 3, Table A. | 47 | chan021X | The channel '21X' is assigned for the Tactical Air Navigation Aid (TACAN) by the responsible authority. | See ICAO Annex 10, Chapter 3, Table A.
TAC | tacticalAirNavChannel | Tactical Air Navigation Aid (TACAN) Channel | The Tactical Air Navigation Aid (TACAN) frequency as specified in ICAO Annex 10, Chapter 3, Table A. | 48 | chan021Y | Channel 21Y | The channel '21Y' is assigned for the Tactical Air Navigation Aid (TACAN) by the responsible authority. | See ICAO Annex 10, Chapter 3, Table A. | AVC to same AC and AVC | Exactly matching |  |  |  |  | TAC | tacticalAirNavChannel | The Tactical Air Navigation Aid (TACAN) frequency as specified in ICAO Annex 10, Chapter 3, Table A. | 48 | chan021Y | The channel '21Y' is assigned for the Tactical Air Navigation Aid (TACAN) by the responsible authority. | See ICAO Annex 10, Chapter 3, Table A.
TAC | tacticalAirNavChannel | Tactical Air Navigation Aid (TACAN) Channel | The Tactical Air Navigation Aid (TACAN) frequency as specified in ICAO Annex 10, Chapter 3, Table A. | 49 | chan021Z | Channel 21Z | The channel '21Z' is assigned for the Tactical Air Navigation Aid (TACAN) by the responsible authority. | See ICAO Annex 10, Chapter 3, Table A. | AVC to same AC and AVC | Exactly matching |  |  |  |  | TAC | tacticalAirNavChannel | The Tactical Air Navigation Aid (TACAN) frequency as specified in ICAO Annex 10, Chapter 3, Table A. | 49 | chan021Z | The channel '21Z' is assigned for the Tactical Air Navigation Aid (TACAN) by the responsible authority. | See ICAO Annex 10, Chapter 3, Table A.
TAC | tacticalAirNavChannel | Tactical Air Navigation Aid (TACAN) Channel | The Tactical Air Navigation Aid (TACAN) frequency as specified in ICAO Annex 10, Chapter 3, Table A. | 5 | chan003X | Channel 3X | The channel '3X' is assigned for the Tactical Air Navigation Aid (TACAN) by the responsible authority. | See ICAO Annex 10, Chapter 3, Table A. | AVC to same AC and AVC | Exactly matching |  |  |  |  | TAC | tacticalAirNavChannel | The Tactical Air Navigation Aid (TACAN) frequency as specified in ICAO Annex 10, Chapter 3, Table A. | 5 | chan003X | The channel '3X' is assigned for the Tactical Air Navigation Aid (TACAN) by the responsible authority. | See ICAO Annex 10, Chapter 3, Table A.
TAC | tacticalAirNavChannel | Tactical Air Navigation Aid (TACAN) Channel | The Tactical Air Navigation Aid (TACAN) frequency as specified in ICAO Annex 10, Chapter 3, Table A. | 50 | chan022W | Channel 22W | The channel '22W' is assigned for the Tactical Air Navigation Aid (TACAN) by the responsible authority. | See ICAO Annex 10, Chapter 3, Table A. | AVC to same AC and AVC | Exactly matching |  |  |  |  | TAC | tacticalAirNavChannel | The Tactical Air Navigation Aid (TACAN) frequency as specified in ICAO Annex 10, Chapter 3, Table A. | 50 | chan022W | The channel '22W' is assigned for the Tactical Air Navigation Aid (TACAN) by the responsible authority. | See ICAO Annex 10, Chapter 3, Table A.
TAC | tacticalAirNavChannel | Tactical Air Navigation Aid (TACAN) Channel | The Tactical Air Navigation Aid (TACAN) frequency as specified in ICAO Annex 10, Chapter 3, Table A. | 51 | chan022X | Channel 22X | The channel '22X' is assigned for the Tactical Air Navigation Aid (TACAN) by the responsible authority. | See ICAO Annex 10, Chapter 3, Table A. | AVC to same AC and AVC | Exactly matching |  |  |  |  | TAC | tacticalAirNavChannel | The Tactical Air Navigation Aid (TACAN) frequency as specified in ICAO Annex 10, Chapter 3, Table A. | 51 | chan022X | The channel '22X' is assigned for the Tactical Air Navigation Aid (TACAN) by the responsible authority. | See ICAO Annex 10, Chapter 3, Table A.
TAC | tacticalAirNavChannel | Tactical Air Navigation Aid (TACAN) Channel | The Tactical Air Navigation Aid (TACAN) frequency as specified in ICAO Annex 10, Chapter 3, Table A. | 52 | chan022Y | Channel 22Y | The channel '22Y' is assigned for the Tactical Air Navigation Aid (TACAN) by the responsible authority. | See ICAO Annex 10, Chapter 3, Table A. | AVC to same AC and AVC | Exactly matching |  |  |  |  | TAC | tacticalAirNavChannel | The Tactical Air Navigation Aid (TACAN) frequency as specified in ICAO Annex 10, Chapter 3, Table A. | 52 | chan022Y | The channel '22Y' is assigned for the Tactical Air Navigation Aid (TACAN) by the responsible authority. | See ICAO Annex 10, Chapter 3, Table A.
TAC | tacticalAirNavChannel | Tactical Air Navigation Aid (TACAN) Channel | The Tactical Air Navigation Aid (TACAN) frequency as specified in ICAO Annex 10, Chapter 3, Table A. | 53 | chan022Z | Channel 22Z | The channel '22Z' is assigned for the Tactical Air Navigation Aid (TACAN) by the responsible authority. | See ICAO Annex 10, Chapter 3, Table A. | AVC to same AC and AVC | Exactly matching |  |  |  |  | TAC | tacticalAirNavChannel | The Tactical Air Navigation Aid (TACAN) frequency as specified in ICAO Annex 10, Chapter 3, Table A. | 53 | chan022Z | The channel '22Z' is assigned for the Tactical Air Navigation Aid (TACAN) by the responsible authority. | See ICAO Annex 10, Chapter 3, Table A.
TAC | tacticalAirNavChannel | Tactical Air Navigation Aid (TACAN) Channel | The Tactical Air Navigation Aid (TACAN) frequency as specified in ICAO Annex 10, Chapter 3, Table A. | 54 | chan023X | Channel 23X | The channel '23X' is assigned for the Tactical Air Navigation Aid (TACAN) by the responsible authority. | See ICAO Annex 10, Chapter 3, Table A. | AVC to same AC and AVC | Exactly matching |  |  |  |  | TAC | tacticalAirNavChannel | The Tactical Air Navigation Aid (TACAN) frequency as specified in ICAO Annex 10, Chapter 3, Table A. | 54 | chan023X | The channel '23X' is assigned for the Tactical Air Navigation Aid (TACAN) by the responsible authority. | See ICAO Annex 10, Chapter 3, Table A.
TAC | tacticalAirNavChannel | Tactical Air Navigation Aid (TACAN) Channel | The Tactical Air Navigation Aid (TACAN) frequency as specified in ICAO Annex 10, Chapter 3, Table A. | 55 | chan023Y | Channel 23Y | The channel '23Y' is assigned for the Tactical Air Navigation Aid (TACAN) by the responsible authority. | See ICAO Annex 10, Chapter 3, Table A. | AVC to same AC and AVC | Exactly matching |  |  |  |  | TAC | tacticalAirNavChannel | The Tactical Air Navigation Aid (TACAN) frequency as specified in ICAO Annex 10, Chapter 3, Table A. | 55 | chan023Y | The channel '23Y' is assigned for the Tactical Air Navigation Aid (TACAN) by the responsible authority. | See ICAO Annex 10, Chapter 3, Table A.
TAC | tacticalAirNavChannel | Tactical Air Navigation Aid (TACAN) Channel | The Tactical Air Navigation Aid (TACAN) frequency as specified in ICAO Annex 10, Chapter 3, Table A. | 56 | chan023Z | Channel 23Z | The channel '23Z' is assigned for the Tactical Air Navigation Aid (TACAN) by the responsible authority. | See ICAO Annex 10, Chapter 3, Table A. | AVC to same AC and AVC | Exactly matching |  |  |  |  | TAC | tacticalAirNavChannel | The Tactical Air Navigation Aid (TACAN) frequency as specified in ICAO Annex 10, Chapter 3, Table A. | 56 | chan023Z | The channel '23Z' is assigned for the Tactical Air Navigation Aid (TACAN) by the responsible authority. | See ICAO Annex 10, Chapter 3, Table A.
TAC | tacticalAirNavChannel | Tactical Air Navigation Aid (TACAN) Channel | The Tactical Air Navigation Aid (TACAN) frequency as specified in ICAO Annex 10, Chapter 3, Table A. | 57 | chan024W | Channel 24W | The channel '24W' is assigned for the Tactical Air Navigation Aid (TACAN) by the responsible authority. | See ICAO Annex 10, Chapter 3, Table A. | AVC to same AC and AVC | Exactly matching |  |  |  |  | TAC | tacticalAirNavChannel | The Tactical Air Navigation Aid (TACAN) frequency as specified in ICAO Annex 10, Chapter 3, Table A. | 57 | chan024W | The channel '24W' is assigned for the Tactical Air Navigation Aid (TACAN) by the responsible authority. | See ICAO Annex 10, Chapter 3, Table A.
TAC | tacticalAirNavChannel | Tactical Air Navigation Aid (TACAN) Channel | The Tactical Air Navigation Aid (TACAN) frequency as specified in ICAO Annex 10, Chapter 3, Table A. | 58 | chan024X | Channel 24X | The channel '24X' is assigned for the Tactical Air Navigation Aid (TACAN) by the responsible authority. | See ICAO Annex 10, Chapter 3, Table A. | AVC to same AC and AVC | Exactly matching |  |  |  |  | TAC | tacticalAirNavChannel | The Tactical Air Navigation Aid (TACAN) frequency as specified in ICAO Annex 10, Chapter 3, Table A. | 58 | chan024X | The channel '24X' is assigned for the Tactical Air Navigation Aid (TACAN) by the responsible authority. | See ICAO Annex 10, Chapter 3, Table A.
TAC | tacticalAirNavChannel | Tactical Air Navigation Aid (TACAN) Channel | The Tactical Air Navigation Aid (TACAN) frequency as specified in ICAO Annex 10, Chapter 3, Table A. | 59 | chan024Y | Channel 24Y | The channel '24Y' is assigned for the Tactical Air Navigation Aid (TACAN) by the responsible authority. | See ICAO Annex 10, Chapter 3, Table A. | AVC to same AC and AVC | Exactly matching |  |  |  |  | TAC | tacticalAirNavChannel | The Tactical Air Navigation Aid (TACAN) frequency as specified in ICAO Annex 10, Chapter 3, Table A. | 59 | chan024Y | The channel '24Y' is assigned for the Tactical Air Navigation Aid (TACAN) by the responsible authority. | See ICAO Annex 10, Chapter 3, Table A.
TAC | tacticalAirNavChannel | Tactical Air Navigation Aid (TACAN) Channel | The Tactical Air Navigation Aid (TACAN) frequency as specified in ICAO Annex 10, Chapter 3, Table A. | 6 | chan003Y | Channel 3Y | The channel '3Y' is assigned for the Tactical Air Navigation Aid (TACAN) by the responsible authority. | See ICAO Annex 10, Chapter 3, Table A. | AVC to same AC and AVC | Exactly matching |  |  |  |  | TAC | tacticalAirNavChannel | The Tactical Air Navigation Aid (TACAN) frequency as specified in ICAO Annex 10, Chapter 3, Table A. | 6 | chan003Y | The channel '3Y' is assigned for the Tactical Air Navigation Aid (TACAN) by the responsible authority. | See ICAO Annex 10, Chapter 3, Table A.
TAC | tacticalAirNavChannel | Tactical Air Navigation Aid (TACAN) Channel | The Tactical Air Navigation Aid (TACAN) frequency as specified in ICAO Annex 10, Chapter 3, Table A. | 60 | chan024Z | Channel 24Z | The channel '24Z' is assigned for the Tactical Air Navigation Aid (TACAN) by the responsible authority. | See ICAO Annex 10, Chapter 3, Table A. | AVC to same AC and AVC | Exactly matching |  |  |  |  | TAC | tacticalAirNavChannel | The Tactical Air Navigation Aid (TACAN) frequency as specified in ICAO Annex 10, Chapter 3, Table A. | 60 | chan024Z | The channel '24Z' is assigned for the Tactical Air Navigation Aid (TACAN) by the responsible authority. | See ICAO Annex 10, Chapter 3, Table A.
TAC | tacticalAirNavChannel | Tactical Air Navigation Aid (TACAN) Channel | The Tactical Air Navigation Aid (TACAN) frequency as specified in ICAO Annex 10, Chapter 3, Table A. | 61 | chan025X | Channel 25X | The channel '25X' is assigned for the Tactical Air Navigation Aid (TACAN) by the responsible authority. | See ICAO Annex 10, Chapter 3, Table A. | AVC to same AC and AVC | Exactly matching |  |  |  |  | TAC | tacticalAirNavChannel | The Tactical Air Navigation Aid (TACAN) frequency as specified in ICAO Annex 10, Chapter 3, Table A. | 61 | chan025X | The channel '25X' is assigned for the Tactical Air Navigation Aid (TACAN) by the responsible authority. | See ICAO Annex 10, Chapter 3, Table A.
TAC | tacticalAirNavChannel | Tactical Air Navigation Aid (TACAN) Channel | The Tactical Air Navigation Aid (TACAN) frequency as specified in ICAO Annex 10, Chapter 3, Table A. | 62 | chan025Y | Channel 25Y | The channel '25Y' is assigned for the Tactical Air Navigation Aid (TACAN) by the responsible authority. | See ICAO Annex 10, Chapter 3, Table A. | AVC to same AC and AVC | Exactly matching |  |  |  |  | TAC | tacticalAirNavChannel | The Tactical Air Navigation Aid (TACAN) frequency as specified in ICAO Annex 10, Chapter 3, Table A. | 62 | chan025Y | The channel '25Y' is assigned for the Tactical Air Navigation Aid (TACAN) by the responsible authority. | See ICAO Annex 10, Chapter 3, Table A.
TAC | tacticalAirNavChannel | Tactical Air Navigation Aid (TACAN) Channel | The Tactical Air Navigation Aid (TACAN) frequency as specified in ICAO Annex 10, Chapter 3, Table A. | 63 | chan025Z | Channel 25Z | The channel '25Z' is assigned for the Tactical Air Navigation Aid (TACAN) by the responsible authority. | See ICAO Annex 10, Chapter 3, Table A. | AVC to same AC and AVC | Exactly matching |  |  |  |  | TAC | tacticalAirNavChannel | The Tactical Air Navigation Aid (TACAN) frequency as specified in ICAO Annex 10, Chapter 3, Table A. | 63 | chan025Z | The channel '25Z' is assigned for the Tactical Air Navigation Aid (TACAN) by the responsible authority. | See ICAO Annex 10, Chapter 3, Table A.
TAC | tacticalAirNavChannel | Tactical Air Navigation Aid (TACAN) Channel | The Tactical Air Navigation Aid (TACAN) frequency as specified in ICAO Annex 10, Chapter 3, Table A. | 64 | chan026W | Channel 26W | The channel '26W' is assigned for the Tactical Air Navigation Aid (TACAN) by the responsible authority. | See ICAO Annex 10, Chapter 3, Table A. | AVC to same AC and AVC | Exactly matching |  |  |  |  | TAC | tacticalAirNavChannel | The Tactical Air Navigation Aid (TACAN) frequency as specified in ICAO Annex 10, Chapter 3, Table A. | 64 | chan026W | The channel '26W' is assigned for the Tactical Air Navigation Aid (TACAN) by the responsible authority. | See ICAO Annex 10, Chapter 3, Table A.
TAC | tacticalAirNavChannel | Tactical Air Navigation Aid (TACAN) Channel | The Tactical Air Navigation Aid (TACAN) frequency as specified in ICAO Annex 10, Chapter 3, Table A. | 65 | chan026X | Channel 26X | The channel '26X' is assigned for the Tactical Air Navigation Aid (TACAN) by the responsible authority. | See ICAO Annex 10, Chapter 3, Table A. | AVC to same AC and AVC | Exactly matching |  |  |  |  | TAC | tacticalAirNavChannel | The Tactical Air Navigation Aid (TACAN) frequency as specified in ICAO Annex 10, Chapter 3, Table A. | 65 | chan026X | The channel '26X' is assigned for the Tactical Air Navigation Aid (TACAN) by the responsible authority. | See ICAO Annex 10, Chapter 3, Table A.
TAC | tacticalAirNavChannel | Tactical Air Navigation Aid (TACAN) Channel | The Tactical Air Navigation Aid (TACAN) frequency as specified in ICAO Annex 10, Chapter 3, Table A. | 66 | chan026Y | Channel 26Y | The channel '26Y' is assigned for the Tactical Air Navigation Aid (TACAN) by the responsible authority. | See ICAO Annex 10, Chapter 3, Table A. | AVC to same AC and AVC | Exactly matching |  |  |  |  | TAC | tacticalAirNavChannel | The Tactical Air Navigation Aid (TACAN) frequency as specified in ICAO Annex 10, Chapter 3, Table A. | 66 | chan026Y | The channel '26Y' is assigned for the Tactical Air Navigation Aid (TACAN) by the responsible authority. | See ICAO Annex 10, Chapter 3, Table A.
TAC | tacticalAirNavChannel | Tactical Air Navigation Aid (TACAN) Channel | The Tactical Air Navigation Aid (TACAN) frequency as specified in ICAO Annex 10, Chapter 3, Table A. | 67 | chan026Z | Channel 26Z | The channel '26Z' is assigned for the Tactical Air Navigation Aid (TACAN) by the responsible authority. | See ICAO Annex 10, Chapter 3, Table A. | AVC to same AC and AVC | Exactly matching |  |  |  |  | TAC | tacticalAirNavChannel | The Tactical Air Navigation Aid (TACAN) frequency as specified in ICAO Annex 10, Chapter 3, Table A. | 67 | chan026Z | The channel '26Z' is assigned for the Tactical Air Navigation Aid (TACAN) by the responsible authority. | See ICAO Annex 10, Chapter 3, Table A.
TAC | tacticalAirNavChannel | Tactical Air Navigation Aid (TACAN) Channel | The Tactical Air Navigation Aid (TACAN) frequency as specified in ICAO Annex 10, Chapter 3, Table A. | 68 | chan027X | Channel 27X | The channel '27X' is assigned for the Tactical Air Navigation Aid (TACAN) by the responsible authority. | See ICAO Annex 10, Chapter 3, Table A. | AVC to same AC and AVC | Exactly matching |  |  |  |  | TAC | tacticalAirNavChannel | The Tactical Air Navigation Aid (TACAN) frequency as specified in ICAO Annex 10, Chapter 3, Table A. | 68 | chan027X | The channel '27X' is assigned for the Tactical Air Navigation Aid (TACAN) by the responsible authority. | See ICAO Annex 10, Chapter 3, Table A.
TAC | tacticalAirNavChannel | Tactical Air Navigation Aid (TACAN) Channel | The Tactical Air Navigation Aid (TACAN) frequency as specified in ICAO Annex 10, Chapter 3, Table A. | 69 | chan027Y | Channel 27Y | The channel '27Y' is assigned for the Tactical Air Navigation Aid (TACAN) by the responsible authority. | See ICAO Annex 10, Chapter 3, Table A. | AVC to same AC and AVC | Exactly matching |  |  |  |  | TAC | tacticalAirNavChannel | The Tactical Air Navigation Aid (TACAN) frequency as specified in ICAO Annex 10, Chapter 3, Table A. | 69 | chan027Y | The channel '27Y' is assigned for the Tactical Air Navigation Aid (TACAN) by the responsible authority. | See ICAO Annex 10, Chapter 3, Table A.
TAC | tacticalAirNavChannel | Tactical Air Navigation Aid (TACAN) Channel | The Tactical Air Navigation Aid (TACAN) frequency as specified in ICAO Annex 10, Chapter 3, Table A. | 7 | chan004X | Channel 4X | The channel '4X' is assigned for the Tactical Air Navigation Aid (TACAN) by the responsible authority. | See ICAO Annex 10, Chapter 3, Table A. | AVC to same AC and AVC | Exactly matching |  |  |  |  | TAC | tacticalAirNavChannel | The Tactical Air Navigation Aid (TACAN) frequency as specified in ICAO Annex 10, Chapter 3, Table A. | 7 | chan004X | The channel '4X' is assigned for the Tactical Air Navigation Aid (TACAN) by the responsible authority. | See ICAO Annex 10, Chapter 3, Table A.
TAC | tacticalAirNavChannel | Tactical Air Navigation Aid (TACAN) Channel | The Tactical Air Navigation Aid (TACAN) frequency as specified in ICAO Annex 10, Chapter 3, Table A. | 70 | chan027Z | Channel 27Z | The channel '27Z' is assigned for the Tactical Air Navigation Aid (TACAN) by the responsible authority. | See ICAO Annex 10, Chapter 3, Table A. | AVC to same AC and AVC | Exactly matching |  |  |  |  | TAC | tacticalAirNavChannel | The Tactical Air Navigation Aid (TACAN) frequency as specified in ICAO Annex 10, Chapter 3, Table A. | 70 | chan027Z | The channel '27Z' is assigned for the Tactical Air Navigation Aid (TACAN) by the responsible authority. | See ICAO Annex 10, Chapter 3, Table A.
TAC | tacticalAirNavChannel | Tactical Air Navigation Aid (TACAN) Channel | The Tactical Air Navigation Aid (TACAN) frequency as specified in ICAO Annex 10, Chapter 3, Table A. | 71 | chan028W | Channel 28W | The channel '28W' is assigned for the Tactical Air Navigation Aid (TACAN) by the responsible authority. | See ICAO Annex 10, Chapter 3, Table A. | AVC to same AC and AVC | Exactly matching |  |  |  |  | TAC | tacticalAirNavChannel | The Tactical Air Navigation Aid (TACAN) frequency as specified in ICAO Annex 10, Chapter 3, Table A. | 71 | chan028W | The channel '28W' is assigned for the Tactical Air Navigation Aid (TACAN) by the responsible authority. | See ICAO Annex 10, Chapter 3, Table A.
TAC | tacticalAirNavChannel | Tactical Air Navigation Aid (TACAN) Channel | The Tactical Air Navigation Aid (TACAN) frequency as specified in ICAO Annex 10, Chapter 3, Table A. | 72 | chan028X | Channel 28X | The channel '28X' is assigned for the Tactical Air Navigation Aid (TACAN) by the responsible authority. | See ICAO Annex 10, Chapter 3, Table A. | AVC to same AC and AVC | Exactly matching |  |  |  |  | TAC | tacticalAirNavChannel | The Tactical Air Navigation Aid (TACAN) frequency as specified in ICAO Annex 10, Chapter 3, Table A. | 72 | chan028X | The channel '28X' is assigned for the Tactical Air Navigation Aid (TACAN) by the responsible authority. | See ICAO Annex 10, Chapter 3, Table A.
TAC | tacticalAirNavChannel | Tactical Air Navigation Aid (TACAN) Channel | The Tactical Air Navigation Aid (TACAN) frequency as specified in ICAO Annex 10, Chapter 3, Table A. | 73 | chan028Y | Channel 28Y | The channel '28Y' is assigned for the Tactical Air Navigation Aid (TACAN) by the responsible authority. | See ICAO Annex 10, Chapter 3, Table A. | AVC to same AC and AVC | Exactly matching |  |  |  |  | TAC | tacticalAirNavChannel | The Tactical Air Navigation Aid (TACAN) frequency as specified in ICAO Annex 10, Chapter 3, Table A. | 73 | chan028Y | The channel '28Y' is assigned for the Tactical Air Navigation Aid (TACAN) by the responsible authority. | See ICAO Annex 10, Chapter 3, Table A.
TAC | tacticalAirNavChannel | Tactical Air Navigation Aid (TACAN) Channel | The Tactical Air Navigation Aid (TACAN) frequency as specified in ICAO Annex 10, Chapter 3, Table A. | 74 | chan028Z | Channel 28Z | The channel '28Z' is assigned for the Tactical Air Navigation Aid (TACAN) by the responsible authority. | See ICAO Annex 10, Chapter 3, Table A. | AVC to same AC and AVC | Exactly matching |  |  |  |  | TAC | tacticalAirNavChannel | The Tactical Air Navigation Aid (TACAN) frequency as specified in ICAO Annex 10, Chapter 3, Table A. | 74 | chan028Z | The channel '28Z' is assigned for the Tactical Air Navigation Aid (TACAN) by the responsible authority. | See ICAO Annex 10, Chapter 3, Table A.
TAC | tacticalAirNavChannel | Tactical Air Navigation Aid (TACAN) Channel | The Tactical Air Navigation Aid (TACAN) frequency as specified in ICAO Annex 10, Chapter 3, Table A. | 75 | chan029X | Channel 29X | The channel '29X' is assigned for the Tactical Air Navigation Aid (TACAN) by the responsible authority. | See ICAO Annex 10, Chapter 3, Table A. | AVC to same AC and AVC | Exactly matching |  |  |  |  | TAC | tacticalAirNavChannel | The Tactical Air Navigation Aid (TACAN) frequency as specified in ICAO Annex 10, Chapter 3, Table A. | 75 | chan029X | The channel '29X' is assigned for the Tactical Air Navigation Aid (TACAN) by the responsible authority. | See ICAO Annex 10, Chapter 3, Table A.
TAC | tacticalAirNavChannel | Tactical Air Navigation Aid (TACAN) Channel | The Tactical Air Navigation Aid (TACAN) frequency as specified in ICAO Annex 10, Chapter 3, Table A. | 76 | chan029Y | Channel 29Y | The channel '29Y' is assigned for the Tactical Air Navigation Aid (TACAN) by the responsible authority. | See ICAO Annex 10, Chapter 3, Table A. | AVC to same AC and AVC | Exactly matching |  |  |  |  | TAC | tacticalAirNavChannel | The Tactical Air Navigation Aid (TACAN) frequency as specified in ICAO Annex 10, Chapter 3, Table A. | 76 | chan029Y | The channel '29Y' is assigned for the Tactical Air Navigation Aid (TACAN) by the responsible authority. | See ICAO Annex 10, Chapter 3, Table A.
TAC | tacticalAirNavChannel | Tactical Air Navigation Aid (TACAN) Channel | The Tactical Air Navigation Aid (TACAN) frequency as specified in ICAO Annex 10, Chapter 3, Table A. | 77 | chan029Z | Channel 29Z | The channel '29Z' is assigned for the Tactical Air Navigation Aid (TACAN) by the responsible authority. | See ICAO Annex 10, Chapter 3, Table A. | AVC to same AC and AVC | Exactly matching |  |  |  |  | TAC | tacticalAirNavChannel | The Tactical Air Navigation Aid (TACAN) frequency as specified in ICAO Annex 10, Chapter 3, Table A. | 77 | chan029Z | The channel '29Z' is assigned for the Tactical Air Navigation Aid (TACAN) by the responsible authority. | See ICAO Annex 10, Chapter 3, Table A.
TAC | tacticalAirNavChannel | Tactical Air Navigation Aid (TACAN) Channel | The Tactical Air Navigation Aid (TACAN) frequency as specified in ICAO Annex 10, Chapter 3, Table A. | 78 | chan030W | Channel 30W | The channel '30W' is assigned for the Tactical Air Navigation Aid (TACAN) by the responsible authority. | See ICAO Annex 10, Chapter 3, Table A. | AVC to same AC and AVC | Exactly matching |  |  |  |  | TAC | tacticalAirNavChannel | The Tactical Air Navigation Aid (TACAN) frequency as specified in ICAO Annex 10, Chapter 3, Table A. | 78 | chan030W | The channel '30W' is assigned for the Tactical Air Navigation Aid (TACAN) by the responsible authority. | See ICAO Annex 10, Chapter 3, Table A.
TAC | tacticalAirNavChannel | Tactical Air Navigation Aid (TACAN) Channel | The Tactical Air Navigation Aid (TACAN) frequency as specified in ICAO Annex 10, Chapter 3, Table A. | 79 | chan030X | Channel 30X | The channel '30X' is assigned for the Tactical Air Navigation Aid (TACAN) by the responsible authority. | See ICAO Annex 10, Chapter 3, Table A. | AVC to same AC and AVC | Exactly matching |  |  |  |  | TAC | tacticalAirNavChannel | The Tactical Air Navigation Aid (TACAN) frequency as specified in ICAO Annex 10, Chapter 3, Table A. | 79 | chan030X | The channel '30X' is assigned for the Tactical Air Navigation Aid (TACAN) by the responsible authority. | See ICAO Annex 10, Chapter 3, Table A.
TAC | tacticalAirNavChannel | Tactical Air Navigation Aid (TACAN) Channel | The Tactical Air Navigation Aid (TACAN) frequency as specified in ICAO Annex 10, Chapter 3, Table A. | 8 | chan004Y | Channel 4Y | The channel '4Y' is assigned for the Tactical Air Navigation Aid (TACAN) by the responsible authority. | See ICAO Annex 10, Chapter 3, Table A. | AVC to same AC and AVC | Exactly matching |  |  |  |  | TAC | tacticalAirNavChannel | The Tactical Air Navigation Aid (TACAN) frequency as specified in ICAO Annex 10, Chapter 3, Table A. | 8 | chan004Y | The channel '4Y' is assigned for the Tactical Air Navigation Aid (TACAN) by the responsible authority. | See ICAO Annex 10, Chapter 3, Table A.
TAC | tacticalAirNavChannel | Tactical Air Navigation Aid (TACAN) Channel | The Tactical Air Navigation Aid (TACAN) frequency as specified in ICAO Annex 10, Chapter 3, Table A. | 80 | chan030Y | Channel 30Y | The channel '30Y' is assigned for the Tactical Air Navigation Aid (TACAN) by the responsible authority. | See ICAO Annex 10, Chapter 3, Table A. | AVC to same AC and AVC | Exactly matching |  |  |  |  | TAC | tacticalAirNavChannel | The Tactical Air Navigation Aid (TACAN) frequency as specified in ICAO Annex 10, Chapter 3, Table A. | 80 | chan030Y | The channel '30Y' is assigned for the Tactical Air Navigation Aid (TACAN) by the responsible authority. | See ICAO Annex 10, Chapter 3, Table A.
TAC | tacticalAirNavChannel | Tactical Air Navigation Aid (TACAN) Channel | The Tactical Air Navigation Aid (TACAN) frequency as specified in ICAO Annex 10, Chapter 3, Table A. | 81 | chan030Z | Channel 30Z | The channel '30Z' is assigned for the Tactical Air Navigation Aid (TACAN) by the responsible authority. | See ICAO Annex 10, Chapter 3, Table A. | AVC to same AC and AVC | Exactly matching |  |  |  |  | TAC | tacticalAirNavChannel | The Tactical Air Navigation Aid (TACAN) frequency as specified in ICAO Annex 10, Chapter 3, Table A. | 81 | chan030Z | The channel '30Z' is assigned for the Tactical Air Navigation Aid (TACAN) by the responsible authority. | See ICAO Annex 10, Chapter 3, Table A.
TAC | tacticalAirNavChannel | Tactical Air Navigation Aid (TACAN) Channel | The Tactical Air Navigation Aid (TACAN) frequency as specified in ICAO Annex 10, Chapter 3, Table A. | 82 | chan031X | Channel 31X | The channel '31X' is assigned for the Tactical Air Navigation Aid (TACAN) by the responsible authority. | See ICAO Annex 10, Chapter 3, Table A. | AVC to same AC and AVC | Exactly matching |  |  |  |  | TAC | tacticalAirNavChannel | The Tactical Air Navigation Aid (TACAN) frequency as specified in ICAO Annex 10, Chapter 3, Table A. | 82 | chan031X | The channel '31X' is assigned for the Tactical Air Navigation Aid (TACAN) by the responsible authority. | See ICAO Annex 10, Chapter 3, Table A.
TAC | tacticalAirNavChannel | Tactical Air Navigation Aid (TACAN) Channel | The Tactical Air Navigation Aid (TACAN) frequency as specified in ICAO Annex 10, Chapter 3, Table A. | 83 | chan031Y | Channel 31Y | The channel '31Y' is assigned for the Tactical Air Navigation Aid (TACAN) by the responsible authority. | See ICAO Annex 10, Chapter 3, Table A. | AVC to same AC and AVC | Exactly matching |  |  |  |  | TAC | tacticalAirNavChannel | The Tactical Air Navigation Aid (TACAN) frequency as specified in ICAO Annex 10, Chapter 3, Table A. | 83 | chan031Y | The channel '31Y' is assigned for the Tactical Air Navigation Aid (TACAN) by the responsible authority. | See ICAO Annex 10, Chapter 3, Table A.
TAC | tacticalAirNavChannel | Tactical Air Navigation Aid (TACAN) Channel | The Tactical Air Navigation Aid (TACAN) frequency as specified in ICAO Annex 10, Chapter 3, Table A. | 84 | chan031Z | Channel 31Z | The channel '31Z' is assigned for the Tactical Air Navigation Aid (TACAN) by the responsible authority. | See ICAO Annex 10, Chapter 3, Table A. | AVC to same AC and AVC | Exactly matching |  |  |  |  | TAC | tacticalAirNavChannel | The Tactical Air Navigation Aid (TACAN) frequency as specified in ICAO Annex 10, Chapter 3, Table A. | 84 | chan031Z | The channel '31Z' is assigned for the Tactical Air Navigation Aid (TACAN) by the responsible authority. | See ICAO Annex 10, Chapter 3, Table A.
TAC | tacticalAirNavChannel | Tactical Air Navigation Aid (TACAN) Channel | The Tactical Air Navigation Aid (TACAN) frequency as specified in ICAO Annex 10, Chapter 3, Table A. | 85 | chan032W | Channel 32W | The channel '32W' is assigned for the Tactical Air Navigation Aid (TACAN) by the responsible authority. | See ICAO Annex 10, Chapter 3, Table A. | AVC to same AC and AVC | Exactly matching |  |  |  |  | TAC | tacticalAirNavChannel | The Tactical Air Navigation Aid (TACAN) frequency as specified in ICAO Annex 10, Chapter 3, Table A. | 85 | chan032W | The channel '32W' is assigned for the Tactical Air Navigation Aid (TACAN) by the responsible authority. | See ICAO Annex 10, Chapter 3, Table A.
TAC | tacticalAirNavChannel | Tactical Air Navigation Aid (TACAN) Channel | The Tactical Air Navigation Aid (TACAN) frequency as specified in ICAO Annex 10, Chapter 3, Table A. | 86 | chan032X | Channel 32X | The channel '32X' is assigned for the Tactical Air Navigation Aid (TACAN) by the responsible authority. | See ICAO Annex 10, Chapter 3, Table A. | AVC to same AC and AVC | Exactly matching |  |  |  |  | TAC | tacticalAirNavChannel | The Tactical Air Navigation Aid (TACAN) frequency as specified in ICAO Annex 10, Chapter 3, Table A. | 86 | chan032X | The channel '32X' is assigned for the Tactical Air Navigation Aid (TACAN) by the responsible authority. | See ICAO Annex 10, Chapter 3, Table A.
TAC | tacticalAirNavChannel | Tactical Air Navigation Aid (TACAN) Channel | The Tactical Air Navigation Aid (TACAN) frequency as specified in ICAO Annex 10, Chapter 3, Table A. | 87 | chan032Y | Channel 32Y | The channel '32Y' is assigned for the Tactical Air Navigation Aid (TACAN) by the responsible authority. | See ICAO Annex 10, Chapter 3, Table A. | AVC to same AC and AVC | Exactly matching |  |  |  |  | TAC | tacticalAirNavChannel | The Tactical Air Navigation Aid (TACAN) frequency as specified in ICAO Annex 10, Chapter 3, Table A. | 87 | chan032Y | The channel '32Y' is assigned for the Tactical Air Navigation Aid (TACAN) by the responsible authority. | See ICAO Annex 10, Chapter 3, Table A.
TAC | tacticalAirNavChannel | Tactical Air Navigation Aid (TACAN) Channel | The Tactical Air Navigation Aid (TACAN) frequency as specified in ICAO Annex 10, Chapter 3, Table A. | 88 | chan032Z | Channel 32Z | The channel '32Z' is assigned for the Tactical Air Navigation Aid (TACAN) by the responsible authority. | See ICAO Annex 10, Chapter 3, Table A. | AVC to same AC and AVC | Exactly matching |  |  |  |  | TAC | tacticalAirNavChannel | The Tactical Air Navigation Aid (TACAN) frequency as specified in ICAO Annex 10, Chapter 3, Table A. | 88 | chan032Z | The channel '32Z' is assigned for the Tactical Air Navigation Aid (TACAN) by the responsible authority. | See ICAO Annex 10, Chapter 3, Table A.
TAC | tacticalAirNavChannel | Tactical Air Navigation Aid (TACAN) Channel | The Tactical Air Navigation Aid (TACAN) frequency as specified in ICAO Annex 10, Chapter 3, Table A. | 89 | chan033X | Channel 33X | The channel '33X' is assigned for the Tactical Air Navigation Aid (TACAN) by the responsible authority. | See ICAO Annex 10, Chapter 3, Table A. | AVC to same AC and AVC | Exactly matching |  |  |  |  | TAC | tacticalAirNavChannel | The Tactical Air Navigation Aid (TACAN) frequency as specified in ICAO Annex 10, Chapter 3, Table A. | 89 | chan033X | The channel '33X' is assigned for the Tactical Air Navigation Aid (TACAN) by the responsible authority. | See ICAO Annex 10, Chapter 3, Table A.
TAC | tacticalAirNavChannel | Tactical Air Navigation Aid (TACAN) Channel | The Tactical Air Navigation Aid (TACAN) frequency as specified in ICAO Annex 10, Chapter 3, Table A. | 9 | chan005X | Channel 5X | The channel '5X' is assigned for the Tactical Air Navigation Aid (TACAN) by the responsible authority. | See ICAO Annex 10, Chapter 3, Table A. | AVC to same AC and AVC | Exactly matching |  |  |  |  | TAC | tacticalAirNavChannel | The Tactical Air Navigation Aid (TACAN) frequency as specified in ICAO Annex 10, Chapter 3, Table A. | 9 | chan005X | The channel '5X' is assigned for the Tactical Air Navigation Aid (TACAN) by the responsible authority. | See ICAO Annex 10, Chapter 3, Table A.
TAC | tacticalAirNavChannel | Tactical Air Navigation Aid (TACAN) Channel | The Tactical Air Navigation Aid (TACAN) frequency as specified in ICAO Annex 10, Chapter 3, Table A. | 90 | chan033Y | Channel 33Y | The channel '33Y' is assigned for the Tactical Air Navigation Aid (TACAN) by the responsible authority. | See ICAO Annex 10, Chapter 3, Table A. | AVC to same AC and AVC | Exactly matching |  |  |  |  | TAC | tacticalAirNavChannel | The Tactical Air Navigation Aid (TACAN) frequency as specified in ICAO Annex 10, Chapter 3, Table A. | 90 | chan033Y | The channel '33Y' is assigned for the Tactical Air Navigation Aid (TACAN) by the responsible authority. | See ICAO Annex 10, Chapter 3, Table A.
TAC | tacticalAirNavChannel | Tactical Air Navigation Aid (TACAN) Channel | The Tactical Air Navigation Aid (TACAN) frequency as specified in ICAO Annex 10, Chapter 3, Table A. | 91 | chan033Z | Channel 33Z | The channel '33Z' is assigned for the Tactical Air Navigation Aid (TACAN) by the responsible authority. | See ICAO Annex 10, Chapter 3, Table A. | AVC to same AC and AVC | Exactly matching |  |  |  |  | TAC | tacticalAirNavChannel | The Tactical Air Navigation Aid (TACAN) frequency as specified in ICAO Annex 10, Chapter 3, Table A. | 91 | chan033Z | The channel '33Z' is assigned for the Tactical Air Navigation Aid (TACAN) by the responsible authority. | See ICAO Annex 10, Chapter 3, Table A.
TAC | tacticalAirNavChannel | Tactical Air Navigation Aid (TACAN) Channel | The Tactical Air Navigation Aid (TACAN) frequency as specified in ICAO Annex 10, Chapter 3, Table A. | 92 | chan034W | Channel 34W | The channel '34W' is assigned for the Tactical Air Navigation Aid (TACAN) by the responsible authority. | See ICAO Annex 10, Chapter 3, Table A. | AVC to same AC and AVC | Exactly matching |  |  |  |  | TAC | tacticalAirNavChannel | The Tactical Air Navigation Aid (TACAN) frequency as specified in ICAO Annex 10, Chapter 3, Table A. | 92 | chan034W | The channel '34W' is assigned for the Tactical Air Navigation Aid (TACAN) by the responsible authority. | See ICAO Annex 10, Chapter 3, Table A.
TAC | tacticalAirNavChannel | Tactical Air Navigation Aid (TACAN) Channel | The Tactical Air Navigation Aid (TACAN) frequency as specified in ICAO Annex 10, Chapter 3, Table A. | 93 | chan034X | Channel 34X | The channel '34X' is assigned for the Tactical Air Navigation Aid (TACAN) by the responsible authority. | See ICAO Annex 10, Chapter 3, Table A. | AVC to same AC and AVC | Exactly matching |  |  |  |  | TAC | tacticalAirNavChannel | The Tactical Air Navigation Aid (TACAN) frequency as specified in ICAO Annex 10, Chapter 3, Table A. | 93 | chan034X | The channel '34X' is assigned for the Tactical Air Navigation Aid (TACAN) by the responsible authority. | See ICAO Annex 10, Chapter 3, Table A.
TAC | tacticalAirNavChannel | Tactical Air Navigation Aid (TACAN) Channel | The Tactical Air Navigation Aid (TACAN) frequency as specified in ICAO Annex 10, Chapter 3, Table A. | 94 | chan034Y | Channel 34Y | The channel '34Y' is assigned for the Tactical Air Navigation Aid (TACAN) by the responsible authority. | See ICAO Annex 10, Chapter 3, Table A. | AVC to same AC and AVC | Exactly matching |  |  |  |  | TAC | tacticalAirNavChannel | The Tactical Air Navigation Aid (TACAN) frequency as specified in ICAO Annex 10, Chapter 3, Table A. | 94 | chan034Y | The channel '34Y' is assigned for the Tactical Air Navigation Aid (TACAN) by the responsible authority. | See ICAO Annex 10, Chapter 3, Table A.
TAC | tacticalAirNavChannel | Tactical Air Navigation Aid (TACAN) Channel | The Tactical Air Navigation Aid (TACAN) frequency as specified in ICAO Annex 10, Chapter 3, Table A. | 95 | chan034Z | Channel 34Z | The channel '34Z' is assigned for the Tactical Air Navigation Aid (TACAN) by the responsible authority. | See ICAO Annex 10, Chapter 3, Table A. | AVC to same AC and AVC | Exactly matching |  |  |  |  | TAC | tacticalAirNavChannel | The Tactical Air Navigation Aid (TACAN) frequency as specified in ICAO Annex 10, Chapter 3, Table A. | 95 | chan034Z | The channel '34Z' is assigned for the Tactical Air Navigation Aid (TACAN) by the responsible authority. | See ICAO Annex 10, Chapter 3, Table A.
TAC | tacticalAirNavChannel | Tactical Air Navigation Aid (TACAN) Channel | The Tactical Air Navigation Aid (TACAN) frequency as specified in ICAO Annex 10, Chapter 3, Table A. | 96 | chan035X | Channel 35X | The channel '35X' is assigned for the Tactical Air Navigation Aid (TACAN) by the responsible authority. | See ICAO Annex 10, Chapter 3, Table A. | AVC to same AC and AVC | Exactly matching |  |  |  |  | TAC | tacticalAirNavChannel | The Tactical Air Navigation Aid (TACAN) frequency as specified in ICAO Annex 10, Chapter 3, Table A. | 96 | chan035X | The channel '35X' is assigned for the Tactical Air Navigation Aid (TACAN) by the responsible authority. | See ICAO Annex 10, Chapter 3, Table A.
TAC | tacticalAirNavChannel | Tactical Air Navigation Aid (TACAN) Channel | The Tactical Air Navigation Aid (TACAN) frequency as specified in ICAO Annex 10, Chapter 3, Table A. | 97 | chan035Y | Channel 35Y | The channel '35Y' is assigned for the Tactical Air Navigation Aid (TACAN) by the responsible authority. | See ICAO Annex 10, Chapter 3, Table A. | AVC to same AC and AVC | Exactly matching |  |  |  |  | TAC | tacticalAirNavChannel | The Tactical Air Navigation Aid (TACAN) frequency as specified in ICAO Annex 10, Chapter 3, Table A. | 97 | chan035Y | The channel '35Y' is assigned for the Tactical Air Navigation Aid (TACAN) by the responsible authority. | See ICAO Annex 10, Chapter 3, Table A.
TAC | tacticalAirNavChannel | Tactical Air Navigation Aid (TACAN) Channel | The Tactical Air Navigation Aid (TACAN) frequency as specified in ICAO Annex 10, Chapter 3, Table A. | 98 | chan035Z | Channel 35Z | The channel '35Z' is assigned for the Tactical Air Navigation Aid (TACAN) by the responsible authority. | See ICAO Annex 10, Chapter 3, Table A. | AVC to same AC and AVC | Exactly matching |  |  |  |  | TAC | tacticalAirNavChannel | The Tactical Air Navigation Aid (TACAN) frequency as specified in ICAO Annex 10, Chapter 3, Table A. | 98 | chan035Z | The channel '35Z' is assigned for the Tactical Air Navigation Aid (TACAN) by the responsible authority. | See ICAO Annex 10, Chapter 3, Table A.
TAC | tacticalAirNavChannel | Tactical Air Navigation Aid (TACAN) Channel | The Tactical Air Navigation Aid (TACAN) frequency as specified in ICAO Annex 10, Chapter 3, Table A. | 99 | chan036W | Channel 36W | The channel '36W' is assigned for the Tactical Air Navigation Aid (TACAN) by the responsible authority. | See ICAO Annex 10, Chapter 3, Table A. | AVC to same AC and AVC | Exactly matching |  |  |  |  | TAC | tacticalAirNavChannel | The Tactical Air Navigation Aid (TACAN) frequency as specified in ICAO Annex 10, Chapter 3, Table A. | 99 | chan036W | The channel '36W' is assigned for the Tactical Air Navigation Aid (TACAN) by the responsible authority. | See ICAO Annex 10, Chapter 3, Table A.
TAF | thrustAugmentFluidType | Thrust Augmentation Fluid Type | The type(s) of special power boost fluids available for injecting into the airflow of the aircraft engine to increase power output. | 1 | s_747 | S-747 | 100 percent Methanol, reagent grade. |  | No equivalent in DGFCD | No match
TAF | thrustAugmentFluidType | Thrust Augmentation Fluid Type | The type(s) of special power boost fluids available for injecting into the airflow of the aircraft engine to increase power output. | 2 | s_1744 | S-1744 | Grade 45/55, 43.8 percent Methanol, 56.2 percent Dematerialised water mixture. |  | No equivalent in DGFCD | No match
TAF | thrustAugmentFluidType | Thrust Augmentation Fluid Type | The type(s) of special power boost fluids available for injecting into the airflow of the aircraft engine to increase power output. | 3 | s_1739 | S-1739 | 100 percent Dematerialised water. |  | No equivalent in DGFCD | No match
TAF | thrustAugmentFluidType | Thrust Augmentation Fluid Type | The type(s) of special power boost fluids available for injecting into the airflow of the aircraft engine to increase power output. | 4 | antiDetonationInjection | Anti-detonation Injection (ADI) | Anti-Detonation Injection (ADI) fluid for reciprocating engine aircraft. |  | No equivalent in DGFCD | No match
TAF | thrustAugmentFluidType | Thrust Augmentation Fluid Type | The type(s) of special power boost fluids available for injecting into the airflow of the aircraft engine to increase power output. | 5 | water | Water (W) | Water thrust augmentation for jet aircraft. |  | No equivalent in DGFCD | No match
TAF | thrustAugmentFluidType | Thrust Augmentation Fluid Type | The type(s) of special power boost fluids available for injecting into the airflow of the aircraft engine to increase power output. | 6 | waterAlcohol | Water Alcohol Injection (WAI) | Water Alcohol injection for thrust augmentation jet aircraft. |  | No equivalent in DGFCD | No match
TCA | tacticalAirNavComponent | Tactical Air Navigation Aid (TACAN) Component | The component of the Tactical Air Navigation Aid (TACAN). | 1 | azimuthIndicator | Azimuth Indicator | A display of a portion of the TACAN system operating in the higher frequency range of 960 to 1215 megahertz (MHz) which provides azimuth (degree bearing) capability. |  | No equivalent in DGFCD | No match
TCA | tacticalAirNavComponent | Tactical Air Navigation Aid (TACAN) Component | The component of the Tactical Air Navigation Aid (TACAN). | 2 | distanceIndicator | Distance Indicator | A display of a portion of the TACAN system operating in the higher frequency range of 960 to 1215 megahertz (MHz) which provides distance information (point to point range) capability. |  | No equivalent in DGFCD | No match
TCS | crossSectionalProfile | Cross-sectional Profile | The cross-sectional profile of an opening (for example: a tunnel or the space under a bridge span). | 1 | arch | Arch | Shaped like an arch, consisting of a curved top on two vertical sidewalls. |  | AVC to same AC and AVC | Exactly matching |  |  |  |  | TCS | crossSectionalProfile | The cross-sectional profile of an opening (for example: a tunnel or the space under a bridge span). | 1 | arch | Shaped like an arch, consisting of a curved top on two vertical sidewalls.
TCS | crossSectionalProfile | Cross-sectional Profile | The cross-sectional profile of an opening (for example: a tunnel or the space under a bridge span). | 2 | box | Box | Shaped like a box, consisting of a flat top on two vertical sidewalls. |  | AVC to same AC and AVC | Exactly matching |  |  |  |  | TCS | crossSectionalProfile | The cross-sectional profile of an opening (for example: a tunnel or the space under a bridge span). | 2 | box | Shaped like a box, consisting of a flat top on two vertical sidewalls.
TCS | crossSectionalProfile | Cross-sectional Profile | The cross-sectional profile of an opening (for example: a tunnel or the space under a bridge span). | 3 | semicircular | Semicircular | Shaped like a portion of a circle, consisting of a curved top extending smoothly to the base (for example: a floor or the ground). |  | AVC to same AC and AVC | Exactly matching |  |  |  |  | TCS | crossSectionalProfile | The cross-sectional profile of an opening (for example: a tunnel or the space under a bridge span). | 3 | semicircular | Shaped like a portion of a circle, consisting of a curved top extending smoothly to the base (for example: a floor or the ground).
TCS | crossSectionalProfile | Cross-sectional Profile | The cross-sectional profile of an opening (for example: a tunnel or the space under a bridge span). | 4 | circular | Circular | Shaped like a circle. |  | No equivalent in DGFCD | No match
TCT | tidalCoastType | Tidal Coast Type | The type of a coast based on its sedimentation and ablation processes and/or its predominant vegetation. | 1 | tidalFlat | Tidal Flat | A flat coast with tides where tideland develops. | It is an ecological highly diverse, major habitat. | AVC to different AC, same AVC | Exactly matching |  |  |  |  | SEA | waterbodyMorphology | The shape and/or configuration of a waterbody as a whole or in a localized area. | 8 | tidalFlat | A large flat area of mud or sand attached to the shore and alternately covered and uncovered by the tide.
TCT | tidalCoastType | Tidal Coast Type | The type of a coast based on its sedimentation and ablation processes and/or its predominant vegetation. | 2 | mangrove | Mangrove | A dense thicket of mangrove that is subject to tidal inundation and forming a muddy swamp. |  | AVC to different AC, same AVC | Exactly matching |  |  |  |  | SLT | shorelineType | The physical characteristics of a shoreline. | 6 | mangrove | Covered by one of several genera of tropical trees (for example: mangrove or nipa) or shrubs that produce many prop roots and grow along low-lying banks into shallow water.
TDC | tideCategory | Tide Category | The type of tidal flow in an area, as a category. | 1 | diurnal | Diurnal | A tide in which the tidal cycle consists of one high water and one low water each tidal day. |  | No equivalent in DGFCD | No match
TDC | tideCategory | Tide Category | The type of tidal flow in an area, as a category. | 2 | mixed | Mixed | The type of tide in which a diurnal wave produces large inequalities in heights and/or durations of successive high and/or low waters. | This term applies to the tides intermediate to those predominantly semidiurnal and those predominantly diurnal. | No equivalent in DGFCD | No match
TDC | tideCategory | Tide Category | The type of tidal flow in an area, as a category. | 3 | mixedDiurnal | Mixed Diurnal | Diurnal tides which become semidiurnal with a considerable decrease in range when the moon's declination is small. |  | No equivalent in DGFCD | No match
TDC | tideCategory | Tide Category | The type of tidal flow in an area, as a category. | 4 | mixedSemiDiurnal | Mixed Semi-diurnal | Semi-diurnal tides with noticeable inequality in corresponding extremes. |  | No equivalent in DGFCD | No match
TDC | tideCategory | Tide Category | The type of tidal flow in an area, as a category. | 5 | quarterDiurnal | Quarter Diurnal | The tide resulting from the distortion of the normal tide in shallow water with four high waters and four low waters during one day. |  | No equivalent in DGFCD | No match
TDC | tideCategory | Tide Category | The type of tidal flow in an area, as a category. | 6 | semiDiurnal | Semi-diurnal | A tide in which the tidal cycle consists of two high waters and two low waters each tidal day, with comparatively little diurnal inequality. |  | No equivalent in DGFCD | No match
TDC | tideCategory | Tide Category | The type of tidal flow in an area, as a category. | 7 | shallowWater | Shallow Water | A tide with distortional effects resulting from shallow water. |  | No equivalent in DGFCD | No match
TEC | bathyMeasureTechnique | Bathymetric Measurement Technique | The technique used to determine water depth(s). | 1 | echoSounder | Echo Sounder | The depth was determined by using an instrument that determines depth of water by measuring the time interval between emission of a sonic or ultrasonic signal and return of its echo from the bottom. | For example, a fathometer or Precision Depth Recorder (PDR). | AVC to same AC and AVC | Exactly matching |  |  |  |  | TEC | bathyMeasureTechnique | The technique used to determine water depth(s). | 1 | echoSounder | The depth was determined by using an instrument that determines depth of water by measuring the time interval between emission of a sonic or ultrasonic signal and return of its echo from the bottom. | For example, a fathometer or Precision Depth Recorder (PDR).
TEC | bathyMeasureTechnique | Bathymetric Measurement Technique | The technique used to determine water depth(s). | 10 | photogrammetry | Photogrammetry | The depth was determined by applying mathematical techniques to photographs. |  | AVC to same AC and AVC | Exactly matching |  |  |  |  | TEC | bathyMeasureTechnique | The technique used to determine water depth(s). | 10 | photogrammetry | The depth was determined by applying mathematical techniques to photographs.
TEC | bathyMeasureTechnique | Bathymetric Measurement Technique | The technique used to determine water depth(s). | 11 | satelliteImagery | Satellite Imagery | The depth was determined by using instruments placed aboard an artificial satellite. |  | AVC to same AC and AVC | Exactly matching |  |  |  |  | TEC | bathyMeasureTechnique | The technique used to determine water depth(s). | 11 | satelliteImagery | The depth was determined by using instruments placed aboard an artificial satellite.
TEC | bathyMeasureTechnique | Bathymetric Measurement Technique | The technique used to determine water depth(s). | 12 | levelling | Levelling | The depth was determined by using levelling techniques to find the elevation of the point relative to a datum. |  | AVC to same AC and AVC | Exactly matching |  |  |  |  | TEC | bathyMeasureTechnique | The technique used to determine water depth(s). | 12 | levelling | The depth was determined by using levelling techniques to find the elevation of the point relative to a datum.
TEC | bathyMeasureTechnique | Bathymetric Measurement Technique | The technique used to determine water depth(s). | 13 | computerGenerated | Computer Generated | The depth was determined from a bottom model constructed using a computer. |  | AVC to same AC and AVC | Exactly matching |  |  |  |  | TEC | bathyMeasureTechnique | The technique used to determine water depth(s). | 13 | computerGenerated | The depth was determined from a bottom model constructed using a computer.
TEC | bathyMeasureTechnique | Bathymetric Measurement Technique | The technique used to determine water depth(s). | 14 | areaSweptbySideScanSonar | Area Swept by Side-scan Sonar | The given area was determined to be free from navigational dangers to a certain depth by towing a side-scan-sonar. |  | AVC to same AC and AVC | Exactly matching |  |  |  |  | TEC | bathyMeasureTechnique | The technique used to determine water depth(s). | 14 | areaSweptbySideScanSonar | The given area was determined to be free from navigational dangers to a certain depth by towing a side-scan-sonar.
TEC | bathyMeasureTechnique | Bathymetric Measurement Technique | The technique used to determine water depth(s). | 15 | bathymetricLidar | Bathymetric LiDAR | The depth was determined by using a Light Detection and Ranging (LiDAR) instrument in which a laser measures distances by calculating return time of sea floor bottom reflecting surfaces. | For bathymetry collection (generally limited to shallow, clear water) typically operates at 534 nanometre wavelength. | AVC to same AC and AVC | Exactly matching |  |  |  |  | TEC | bathyMeasureTechnique | The technique used to determine water depth(s). | 15 | bathymetricLidar | The depth was determined by using a Light Detection and Ranging (LiDAR) instrument in which a laser measures distances by calculating return time of sea floor bottom reflecting surfaces. | For bathymetry collection (generally limited to shallow, clear water) typically operates at 534 nanometre wavelength.
TEC | bathyMeasureTechnique | Bathymetric Measurement Technique | The technique used to determine water depth(s). | 17 | singlebeam | Singlebeam | The depth was determined by using an echo sounder that uses a single beam to measure depths below the ship's track. |  | AVC to same AC and AVC | Exactly matching |  |  |  |  | TEC | bathyMeasureTechnique | The technique used to determine water depth(s). | 17 | singlebeam | The depth was determined by using an echo sounder that uses a single beam to measure depths below the ship's track.
TEC | bathyMeasureTechnique | Bathymetric Measurement Technique | The technique used to determine water depth(s). | 18 | underwaterUtilityVehicle | Underwater Utility Vehicle | The depth was determined utilizing sonar on board an Underwater Utility Vehicle (UUV). |  | AVC to same AC and AVC | Exactly matching |  |  |  |  | TEC | bathyMeasureTechnique | The technique used to determine water depth(s). | 18 | underwaterUtilityVehicle | The depth was determined utilizing sonar on board an Underwater Utility Vehicle (UUV).
TEC | bathyMeasureTechnique | Bathymetric Measurement Technique | The technique used to determine water depth(s). | 2 | sideScanSonar | Side-scan Sonar | The depth was computed from a record produced by active sonar in which fixed acoustic beams are directed into the water perpendicularly to the direction of travel to scan the bottom and generate a record of the bottom configuration. |  | AVC to same AC and AVC | Exactly matching |  |  |  |  | TEC | bathyMeasureTechnique | The technique used to determine water depth(s). | 2 | sideScanSonar | The depth was computed from a record produced by active sonar in which fixed acoustic beams are directed into the water perpendicularly to the direction of travel to scan the bottom and generate a record of the bottom configuration.
TEC | bathyMeasureTechnique | Bathymetric Measurement Technique | The technique used to determine water depth(s). | 3 | multiBeamEchoSounder | Multi-beam Echo Sounder | The depth was determined by using a wide swath echo sounder that uses multiple beams to measure depths directly below and transverse to the ship's track. |  | AVC to same AC and AVC | Exactly matching |  |  |  |  | TEC | bathyMeasureTechnique | The technique used to determine water depth(s). | 3 | multiBeamEchoSounder | The depth was determined by using a wide swath echo sounder that uses multiple beams to measure depths directly below and transverse to the ship's track.
TEC | bathyMeasureTechnique | Bathymetric Measurement Technique | The technique used to determine water depth(s). | 4 | diver | Diver | The depth was determined by a person skilled in the practice of diving. |  | AVC to same AC and AVC | Exactly matching |  |  |  |  | TEC | bathyMeasureTechnique | The technique used to determine water depth(s). | 4 | diver | The depth was determined by a person skilled in the practice of diving.
TEC | bathyMeasureTechnique | Bathymetric Measurement Technique | The technique used to determine water depth(s). | 5 | leadLine | Lead-line | The depth was determined by using a line, graduated with attached marks and fastened to a sounding lead. |  | AVC to same AC and AVC | Exactly matching |  |  |  |  | TEC | bathyMeasureTechnique | The technique used to determine water depth(s). | 5 | leadLine | The depth was determined by using a line, graduated with attached marks and fastened to a sounding lead.
TEC | bathyMeasureTechnique | Bathymetric Measurement Technique | The technique used to determine water depth(s). | 6 | areaSweptWireDrag | Area Swept by Wire-drag | The given area was determined to be free from navigational dangers to a certain depth by towing a buoyed wire at the desired depth by two launches, or a least depth was identified using the same technique. |  | AVC to same AC and AVC | Exactly matching |  |  |  |  | TEC | bathyMeasureTechnique | The technique used to determine water depth(s). | 6 | areaSweptWireDrag | The given area was determined to be free from navigational dangers to a certain depth by towing a buoyed wire at the desired depth by two launches, or a least depth was identified using the same technique.
TEC | bathyMeasureTechnique | Bathymetric Measurement Technique | The technique used to determine water depth(s). | 8 | areaSweptVertAcousticSys | Area Swept by Vertical Acoustic System | The given area was determined to be free from navigational dangers to a certain depth by using a system comprised of multiple echo sounder transducers attached to booms deployed from the survey vessel. |  | AVC to same AC and AVC | Exactly matching |  |  |  |  | TEC | bathyMeasureTechnique | The technique used to determine water depth(s). | 8 | areaSweptVertAcousticSys | The given area was determined to be free from navigational dangers to a certain depth by using a system comprised of multiple echo sounder transducers attached to booms deployed from the survey vessel.
TEC | bathyMeasureTechnique | Bathymetric Measurement Technique | The technique used to determine water depth(s). | 9 | electromagneticSensor | Electromagnetic Sensor | The depth was determined by using an instrument that compares electromagnetic signals. | Used, for example, to determine bathymetry through an ice-covered water body surface. | AVC to same AC and AVC | Exactly matching |  |  |  |  | TEC | bathyMeasureTechnique | The technique used to determine water depth(s). | 9 | electromagneticSensor | The depth was determined by using an instrument that compares electromagnetic signals. | Used, for example, to determine bathymetry through an ice-covered water body surface.
TEL | telescopeType | Telescope Type | The type of a telescope based on its design, structure and/or intended use. | 1 | optical | Optical | An optical instrument for making distant objects appear nearer and larger, containing an arrangement of lenses, or of curved mirrors and lenses, by which rays of light are collected and focused and the resulting image magnified. |  | AVC to same AC and AVC | Exactly matching |  |  |  |  | TEL | telescopeType | The type of a telescope based on its design, structure and/or intended use. | 1 | optical | An optical instrument for making distant objects appear nearer and larger, containing an arrangement of lenses, or of curved mirrors and lenses, by which rays of light are collected and focused and the resulting image magnified.
TEL | telescopeType | Telescope Type | The type of a telescope based on its design, structure and/or intended use. | 2 | parabolicRadioAerial | Parabolic Radio Aerial | An apparatus or installation for detecting and recording radio waves from the sky, consisting of a large directional parabolic aerial together with a receiver and recording equipment. |  | AVC to same AC and AVC | Exactly matching |  |  |  |  | TEL | telescopeType | The type of a telescope based on its design, structure and/or intended use. | 2 | parabolicRadioAerial | An apparatus or installation for detecting and recording radio waves from the sky, consisting of a large directional parabolic aerial together with a receiver and recording equipment.
TEL | telescopeType | Telescope Type | The type of a telescope based on its design, structure and/or intended use. | 3 | radioAerialArray | Radio Aerial Array | An apparatus or installation for detecting and recording radio waves from the sky, consisting of an array of directional aerials together with receivers and recording equipment. |  | AVC to same AC and AVC | Exactly matching |  |  |  |  | TEL | telescopeType | The type of a telescope based on its design, structure and/or intended use. | 3 | radioAerialArray | An apparatus or installation for detecting and recording radio waves from the sky, consisting of an array of directional aerials together with receivers and recording equipment.
TFC | transportationFacilityType | Transportation Facility Type | The type of a facility or building that is used for transportation purposes. | 1 | roundhouse | Roundhouse | A circular repair-shed for railway locomotives, with a turntable in the centre. |  | AVC to separate FC | Exactly matching |  | AN076 | Roundhouse | A circular or semicircular building, with a railway turntable in the centre, used for storing and/or repairing railway locomotives.
TFC | transportationFacilityType | Transportation Facility Type | The type of a facility or building that is used for transportation purposes. | 10 | railwaySignal | Railway Signal | A building beside a railway track from which signals are controlled. | May have a signalman in attendance. | AVC to separate FC | Exactly matching |  | AN085 | RailwaySignal | A signal used to control traffic on a railway.
TFC | transportationFacilityType | Transportation Facility Type | The type of a facility or building that is used for transportation purposes. | 11 | harbourMastersOffice | Harbour Master's Office | Houses the office of a local official who has charge of mooring and berthing of vessels, collecting harbour fees, and related functions. |  | AVC to different AC, different AVC | Loosely matching |  |  |  |  | FFN | featureFunction | The purpose(s) of, or intended role(s) served by, the feature. | 513 | harbourControl | Serves as the authority responsible for the mooring and berthing of vessels, collecting harbour fees, and related harbour administration functions.
TFC | transportationFacilityType | Transportation Facility Type | The type of a facility or building that is used for transportation purposes. | 12 | portControl | Port Control | Houses the authorized personnel established at a port to coordinate arrangements for logistic support and harbour services to vessels and to otherwise support the control of shipping. |  | AVC to different AC, same AVC | Exactly matching |  |  |  |  | FFN | featureFunction | The purpose(s) of, or intended role(s) served by, the feature. | 510 | portControl | Coordinates arrangements for logistic support and port services to vessels and otherwise supports the control of port operations.
TFC | transportationFacilityType | Transportation Facility Type | The type of a facility or building that is used for transportation purposes. | 13 | maritimeStation | Maritime Station | Houses an authority, either governmental (maritime related) or associated with a harbour, providing specific services to vessels. |  | No equivalent in DGFCD | No match
TFC | transportationFacilityType | Transportation Facility Type | The type of a facility or building that is used for transportation purposes. | 14 | lighthouse | Lighthouse | A distinctive structure on or off a coast exhibiting a major light designed to serve as an aid to navigation. |  | AVC to separate FC | Exactly matching |  | BC050 | Lighthouse | A distinctive structure on or off a coast exhibiting a major light designed to serve as an aid to navigation.
TFC | transportationFacilityType | Transportation Facility Type | The type of a facility or building that is used for transportation purposes. | 15 | railwayStation | Railway Station | A building where trains regularly stop to take on and/or let off passengers. |  | AVC to different AC, different AVC | Generalization |  |  |  |  | FFN | featureFunction | The purpose(s) of, or intended role(s) served by, the feature. | 482 | station | Activities associated with disembarking or taking on passengers or freight along a transportation route (for example: railway, pipeline, road, water or air).
TFC | transportationFacilityType | Transportation Facility Type | The type of a facility or building that is used for transportation purposes. | 16 | vehicleScale | Vehicle Scale | Equipment that is used to determine the weight of motor vehicles. |  | No equivalent in DGFCD | No match
TFC | transportationFacilityType | Transportation Facility Type | The type of a facility or building that is used for transportation purposes. | 17 | aerodromeTerminal | Aerodrome Terminal | A building located at an aerodrome that is used for disembarking and/or taking on passengers or cargo. |  | AVC to different AC, different AVC | Generalization |  |  |  |  | FFN | featureFunction | The purpose(s) of, or intended role(s) served by, the feature. | 481 | terminal | Serving to terminate one or more transportation routes (for example: railway, pipeline, road, water or air) and including facilities for disembarking and/or taking on passengers or freight. | Usually has extensive associated facilities for vehicle parking, ticket sales, freight expediting, and/or freight storage (for example: warehouses or storage tanks). Often intermodal, supporting the transfer of passengers or freight from one transportation modality to another (for example: from motor vehicle to air vehicle, or from pipeline to tanker vessel).
TFC | transportationFacilityType | Transportation Facility Type | The type of a facility or building that is used for transportation purposes. | 18 | busStation | Bus Station | A building where buses and coaches regularly stop to take on and/or let off passengers, especially for long-distance travel. | Usually located in an urban area, for example a town or city. | AVC to different AC, different AVC | Generalization |  |  |  |  | FFN | featureFunction | The purpose(s) of, or intended role(s) served by, the feature. | 482 | station | Activities associated with disembarking or taking on passengers or freight along a transportation route (for example: railway, pipeline, road, water or air).
TFC | transportationFacilityType | Transportation Facility Type | The type of a facility or building that is used for transportation purposes. | 19 | pilotOffice | Pilot Office | The office and/or headquarters of marine pilots. | The place where the services of a marine pilot may be obtained. | AVC to different AC, different AVC | Exactly matching |  |  |  |  | STA | maritimeStationType | The type(s) of activities of significance to navigation and/or operation that take place at a maritime station. | 11 | pilotStation | The office or headquarters where the services of a pilot may be obtained.
TFC | transportationFacilityType | Transportation Facility Type | The type of a facility or building that is used for transportation purposes. | 2 | railCarRepair | Rail-car Repair | A building that is used for the servicing, repair, and/or storage of rail wagons and related equipment. |  | AVC to different AC, different AVC | Generalization |  |  |  |  | FFN | featureFunction | The purpose(s) of, or intended role(s) served by, the feature. | 330 | generalRepair | The repair and maintenance of machinery and/or equipment including the specialized repair of goods produced in the manufacturing sector with the aim to restore machinery, equipment and other products to working order. | Includes the provision of general or routine maintenance (servicing) on such products to ensure they work efficiently and to prevent breakdown and unnecessary repairs. Also included is the specialized installation of machinery, however, the installation of equipment that forms an integral part of buildings or similar structures, such as installation of electrical wiring, installation of escalators or installation of air-conditioning systems, is classified as construction.
TFC | transportationFacilityType | Transportation Facility Type | The type of a facility or building that is used for transportation purposes. | 20 | pilotLookoutStation | Pilot Lookout Station | A distinctive structure on shore from which personnel keep watch upon events at sea or along the coast. |  | AVC to different AC, same AVC | Exactly matching |  |  |  |  | STA | maritimeStationType | The type(s) of activities of significance to navigation and/or operation that take place at a maritime station. | 37 | pilotLookoutStation | A distinctive structure on shore from which personnel keep watch upon events at sea or along the coast.
TFC | transportationFacilityType | Transportation Facility Type | The type of a facility or building that is used for transportation purposes. | 21 | outbuilding | Outbuilding | A relatively small building that is separate from but is located near a main building and whose transportation use has not been determined. |  | No equivalent in DGFCD | No match
TFC | transportationFacilityType | Transportation Facility Type | The type of a facility or building that is used for transportation purposes. | 22 | cabStand | Cab-stand | A location at which taxi-cabs are authorized to wait. |  | No equivalent in DGFCD | No match
TFC | transportationFacilityType | Transportation Facility Type | The type of a facility or building that is used for transportation purposes. | 23 | busShelter | Bus Shelter | A roadside shelter affording protection from the weather to passengers awaiting buses. |  | No equivalent in DGFCD | No match
TFC | transportationFacilityType | Transportation Facility Type | The type of a facility or building that is used for transportation purposes. | 24 | busStop | Bus-stop | A location at which a bus regularly stops. | Marked by a sign but not necessarily providing protection from the weather for passengers awaiting buses. | AVC to different AC, different AVC | Generalization |  |  |  |  | FFN | featureFunction | The purpose(s) of, or intended role(s) served by, the feature. | 483 | stop | Activities associated with disembarking or taking on passengers or freight at an intermediate point along a transportation route (for example: railway, pipeline, road, water or air). | Usually having minimal (for example: a sign or shelter) or no associated facilities.
TFC | transportationFacilityType | Transportation Facility Type | The type of a facility or building that is used for transportation purposes. | 27 | ferryStation | Ferry Station | A building or facility located at or associated to a ferry station. |  | AVC to separate FC | Exactly matching |  | AQ080 | FerryStation | A location where a ferry takes on or discharges its load.
TFC | transportationFacilityType | Transportation Facility Type | The type of a facility or building that is used for transportation purposes. | 28 | motorVehicleStation | Motor Vehicle Station | A building at, or in which, motor vehicles are refuelled, serviced, and sometimes repaired. | Usually accompanied by several prominently placed petrol pumps. | AVC to separate FC | Exactly matching |  | AQ170 | MotorVehicleStation | A building at, or in which, motor vehicles are refuelled, serviced, and sometimes repaired.
TFC | transportationFacilityType | Transportation Facility Type | The type of a facility or building that is used for transportation purposes. | 29 | residentialGarage | Residential Garage | A shelter for motor vehicles that is associated with a residence. | For example, a garage for a car. | AVC to different AC, different AVC | Generalization |  |  |  |  | FFN | featureFunction | The purpose(s) of, or intended role(s) served by, the feature. | 535 | motorVehicleParking | Provides parking for motor vehicles. | May be covered (for example: a parking garage) or uncovered (for example: a parking lot), and the overall allowed motor vehicle dimensions may be limited.
TFC | transportationFacilityType | Transportation Facility Type | The type of a facility or building that is used for transportation purposes. | 3 | depotTerminal | Depot Terminal | A place where vehicles (for example: buses or locomotives) are housed and maintained and from which they are dispatched for service. |  | No equivalent in DGFCD | No match
TFC | transportationFacilityType | Transportation Facility Type | The type of a facility or building that is used for transportation purposes. | 4 | aircraftMaintenanceShop | Aircraft Maintenance Shop | A building used for keeping aircraft in a condition of good repair and/or efficiency. | Usually located at an aerodrome and associated with a hangar. | AVC to separate FC | Exactly matching |  | ZI094 | AircraftMaintenanceService | A modeling entity collecting information regarding the service, or set of services, that perform preventative maintenance, minor repairs, or major overhaul of aircraft available at an aerodrome.
TFC | transportationFacilityType | Transportation Facility Type | The type of a facility or building that is used for transportation purposes. | 5 | aircraftHangar | Aircraft Hangar | A building for housing aircraft. |  | AVC to separate FC | Exactly matching |  | GB230 | AircraftHangar | A building for housing aircraft.
TFC | transportationFacilityType | Transportation Facility Type | The type of a facility or building that is used for transportation purposes. | 6 | roadsideRestHouse | Roadside Rest-house | A site adjacent to a road usually having facilities for travellers and/or motor vehicles. | Reference STANAG 2253. | No equivalent in DGFCD | No match
TFC | transportationFacilityType | Transportation Facility Type | The type of a facility or building that is used for transportation purposes. | 7 | roadMaintenanceStation | Road Maintenance Station | A location at which equipment and supplies used to maintain and repair roads are stored. |  | No equivalent in DGFCD | No match
TFC | transportationFacilityType | Transportation Facility Type | The type of a facility or building that is used for transportation purposes. | 8 | yachtClub | Yacht-club | A facility for owners and/or sailors of yachts. |  | AVC to different AC, same AVC | Exactly matching |  |  |  |  | FFN | featureFunction | The purpose(s) of, or intended role(s) served by, the feature. | 955 | yachtClub | A club ostensibly for the owners and/or sailors of yachts but more generally serving as a social club for boating enthusiasts. | Yacht-clubs may encompass any type of boating activity (for example: racing) and are often associated with a particular marina or port.
TFC | transportationFacilityType | Transportation Facility Type | The type of a facility or building that is used for transportation purposes. | 9 | observationStation | Observation Station | A station that is equipped for observation and study. |  | AVC to different AC, same AVC | Exactly matching |  |  |  |  | FFN | featureFunction | The purpose(s) of, or intended role(s) served by, the feature. | 721 | observationStation | A structure designed and equipped for making observations of astronomical, meteorological, or other natural phenomena.
TFT | terrainFaceType | Terrain Face Type | The type of a steep terrain face based on its morphology and/or relationship to the surrounding area. | 1 | cliff | Cliff | A high, steep to perpendicular slope overlooking a waterbody or lower area. |  | AVC to same AC and AVC | Exactly matching |  |  |  |  | TFT | terrainFaceType | The type of a steep terrain face based on its morphology and/or relationship to the surrounding area. | 1 | cliff | A high, steep to perpendicular slope overlooking a waterbody or lower area.
TFT | terrainFaceType | Terrain Face Type | The type of a steep terrain face based on its morphology and/or relationship to the surrounding area. | 2 | escarpment | Escarpment | A long line of cliffs or steep slopes separating level surfaces above and below. |  | AVC to same AC and AVC | Exactly matching |  |  |  |  | TFT | terrainFaceType | The type of a steep terrain face based on its morphology and/or relationship to the surrounding area. | 2 | escarpment | A long line of cliffs or steep slopes separating level surfaces above and below.
THL | thematicClassification | Thematic Classification | The classification of a feature among geographic themes. | 1 | aeronautical | Aeronautical | The feature belongs to the 'Aeronautical' theme. |  | No equivalent in DGFCD | No match
THL | thematicClassification | Thematic Classification | The classification of a feature among geographic themes. | 10 | waterbodies | Waterbodies | The feature belongs to the 'Waterbodies' theme. |  | No equivalent in DGFCD | No match
THL | thematicClassification | Thematic Classification | The classification of a feature among geographic themes. | 11 | maritime | Maritime | The feature belongs to the 'Maritime' theme. |  | No equivalent in DGFCD | No match
THL | thematicClassification | Thematic Classification | The classification of a feature among geographic themes. | 2 | vegetation | Vegetation | The feature belongs to the 'Vegetation' theme. |  | No equivalent in DGFCD | No match
THL | thematicClassification | Thematic Classification | The classification of a feature among geographic themes. | 3 | utilities | Utilities | The feature belongs to the 'Utilities' theme. |  | No equivalent in DGFCD | No match
THL | thematicClassification | Thematic Classification | The classification of a feature among geographic themes. | 4 | population | Population | The feature belongs to the 'Population' theme. |  | No equivalent in DGFCD | No match
THL | thematicClassification | Thematic Classification | The classification of a feature among geographic themes. | 5 | physiography | Physiography | The feature belongs to the 'Physiography' theme. |  | No equivalent in DGFCD | No match
THL | thematicClassification | Thematic Classification | The classification of a feature among geographic themes. | 6 | industry | Industry | The feature belongs to the 'Industry' theme. |  | No equivalent in DGFCD | No match
THL | thematicClassification | Thematic Classification | The classification of a feature among geographic themes. | 7 | groundTransportation | Ground Transportation | The feature belongs to the 'Ground Transportation' theme. |  | No equivalent in DGFCD | No match
THL | thematicClassification | Thematic Classification | The classification of a feature among geographic themes. | 8 | elevation | Elevation | The feature belongs to the 'Elevation' theme. |  | No equivalent in DGFCD | No match
THL | thematicClassification | Thematic Classification | The classification of a feature among geographic themes. | 9 | boundaries | Boundaries | The feature belongs to the 'Boundaries' theme. |  | No equivalent in DGFCD | No match
TLC | tacticalAirNavCompLimit | Tactical Air Navigation Aid (TACAN) Component Limitation | The component of the Tactical Air Navigation Aid (TACAN) for which a limitation exists. | 1 | azimuthIndicator | Azimuth Indicator | A display of a portion of the TACAN system operating in the higher frequency range of 960 to 1215 megahertz (MHz) which provides azimuth (degree bearing) capability. |  | No equivalent in DGFCD | No match
TLC | tacticalAirNavCompLimit | Tactical Air Navigation Aid (TACAN) Component Limitation | The component of the Tactical Air Navigation Aid (TACAN) for which a limitation exists. | 2 | distanceIndicator | Distance Indicator | A display of a portion of the TACAN system operating in the higher frequency range of 960 to 1215 megahertz (MHz) which provides distance information (point to point range) capability. |  | No equivalent in DGFCD | No match
TMZ | militaryRestrictZoneType | Military Restriction Zone Type | The type of a military restriction zone based on its intended use. | 1 | training | Training | A large military used area for training and exercise purposes which avoids settlement areas. |  | No equivalent in DGFCD | No match
TMZ | militaryRestrictZoneType | Military Restriction Zone Type | The type of a military restriction zone based on its intended use. | 2 | test | Test | An area for testing of weapons, ammunition and equipment for military purposes. |  | No equivalent in DGFCD | No match
TMZ | militaryRestrictZoneType | Military Restriction Zone Type | The type of a military restriction zone based on its intended use. | 3 | firingRange | Firing Range | An area for training and exercises involving the firing of various weapons. |  | No equivalent in DGFCD | No match
TMZ | militaryRestrictZoneType | Military Restriction Zone Type | The type of a military restriction zone based on its intended use. | 4 | otherRestriction | Other Restriction | Any other area restricted for military use only. |  | No equivalent in DGFCD | No match
TMZ | militaryRestrictZoneType | Military Restriction Zone Type | The type of a military restriction zone based on its intended use. | 5 | garrisonTraining | Garrison Training | A small area located adjacent to or within a garrison which is used for military training and exercise purposes. |  | No equivalent in DGFCD | No match
TMZ | militaryRestrictZoneType | Military Restriction Zone Type | The type of a military restriction zone based on its intended use. | 6 | garrisonFiringRange | Garrison Firing Range | An area located adjacent to or within a garrison that consists of buildings and/or other facilities which are used for training and exercise in the firing of weapons. |  | No equivalent in DGFCD | No match
TMZ | militaryRestrictZoneType | Military Restriction Zone Type | The type of a military restriction zone based on its intended use. | 7 | storageDepot | Storage Depot | An area used for the storage of military equipment. |  | No equivalent in DGFCD | No match
TMY | trafficMonitorType | Traffic Monitor Type | The type(s) of device(s) used to collect information regarding vehicular and/or pedestrian traffic. | 1 | automaticTrafficCounter | Automatic Traffic Counter | A mechanism for measuring traffic volumes moving past a survey point using one or more proximity sensors. | The most common mechanisms are the pressure tube and the inductive loop, which are fixed across (or in) the road at the census point. A tube counter measures the impact of an axle and so traffic flow is derived from counting the number of impulses and div | No equivalent in DGFCD | No match
TMY | trafficMonitorType | Traffic Monitor Type | The type(s) of device(s) used to collect information regarding vehicular and/or pedestrian traffic. | 2 | video | Video | A strategically placed camera is used to capture a series of images for either automatic or manual analysis. | Cameras are significantly elevated in order to minimize obstruction of the longer view from vehicles located nearby. It is possible to survey up to 400 metres of road from a single vantage point. | No equivalent in DGFCD | No match
TMY | trafficMonitorType | Traffic Monitor Type | The type(s) of device(s) used to collect information regarding vehicular and/or pedestrian traffic. | 3 | weighInMotion | Weigh-in-motion | A weigh-in-motion (WIM) device that is designed to capture and record truck axle weights and/or gross vehicle weights as the trucks drive over a sensor. | Modern WIM systems do not require the trucks to stop (as in the past), making them much more efficient. | No equivalent in DGFCD | No match
TND | turnDirection | Turn Direction | The applicable direction of the aircraft turn. | 1 | rightTurn | Right Turn | Only right turns permitted. |  | AVC to same AC and AVC | Exactly matching |  |  |  |  | TND | turnDirection | The applicable direction of the aircraft turn. | 1 | rightTurn | Only right turns permitted.
TND | turnDirection | Turn Direction | The applicable direction of the aircraft turn. | 2 | leftTurn | Left Turn | Only left turns permitted. |  | AVC to same AC and AVC | Exactly matching |  |  |  |  | TND | turnDirection | The applicable direction of the aircraft turn. | 2 | leftTurn | Only left turns permitted.
TND | turnDirection | Turn Direction | The applicable direction of the aircraft turn. | 3 | eitherLeftRightTurn | Either Left Turn or Right Turn | Both left and right turns may be utilized. |  | AVC to same AC and AVC | Exactly matching |  |  |  |  | TND | turnDirection | The applicable direction of the aircraft turn. | 3 | eitherLeftRightTurn | Both left and right turns may be utilized.
TOS | towerShape | Tower Shape | The general shape and/or structure of a tower. | 1 | frameShapedLikeA | A' Frame | Having a structural frame shaped like the capital letter 'A' when viewed from the side. | Usually formed from truss-like elements bearing on the ground at four points for stability. When only one or two support points are used then guys may be employed. | AVC to same AC and AVC | Exactly matching |  |  |  |  | TOS | towerShape | The general shape and/or structure of a tower. | 1 | frameShapedLikeA | Having a structural frame shaped like the capital letter 'A' when viewed from the side. | Usually formed from truss-like elements bearing on the ground at four points for stability. When only one or two support points are used then guys may be employed.
TOS | towerShape | Tower Shape | The general shape and/or structure of a tower. | 10 | squarePrism | Square Prism | In the shape of a rectangular prism with the long faces oriented vertically and the base shaped as a square. | Generally solid-faced. | AVC to same AC and AVC | Exactly matching |  |  |  |  | TOS | towerShape | The general shape and/or structure of a tower. | 10 | squarePrism | In the shape of a rectangular prism with the long faces oriented vertically and the base shaped as a square. | Generally solid-faced.
TOS | towerShape | Tower Shape | The general shape and/or structure of a tower. | 11 | tripod | Tripod | A three-legged tower. |  | AVC to same AC and AVC | Exactly matching |  |  |  |  | TOS | towerShape | The general shape and/or structure of a tower. | 11 | tripod | A three-legged tower.
TOS | towerShape | Tower Shape | The general shape and/or structure of a tower. | 12 | truss | Truss | A structure based on a series of trusses (diagonal frameworks) assembled in various configurations (for example: as an A-frame). | For example, the Eiffel Tower. | AVC to same AC and AVC | Exactly matching |  |  |  |  | TOS | towerShape | The general shape and/or structure of a tower. | 12 | truss | A structure based on a series of trusses (diagonal frameworks) assembled in various configurations (for example: as an A-frame). | For example, the Eiffel Tower.
TOS | towerShape | Tower Shape | The general shape and/or structure of a tower. | 13 | tubular | Tubular | A tall, heavyweight, hollow cylinder of metal that does not require guying and is capable of withstanding significant wind loads. |  | AVC to same AC and AVC | Exactly matching |  |  |  |  | TOS | towerShape | The general shape and/or structure of a tower. | 13 | tubular | A tall, heavyweight, hollow cylinder of metal that does not require guying and is capable of withstanding significant wind loads.
TOS | towerShape | Tower Shape | The general shape and/or structure of a tower. | 14 | towerMill | Tower Mill | Consisting typically of a squat masonry brick or stone tower on top of which sits a roof or cap which can be turned to face the wind thus ensuring maximal effect on attached sails. | A common form of windmill shape in the Netherlands. | AVC to same AC and AVC | Exactly matching |  |  |  |  | TOS | towerShape | The general shape and/or structure of a tower. | 14 | towerMill | Consisting typically of a squat masonry brick or stone tower on top of which sits a roof or cap which can be turned to face the wind thus ensuring maximal effect on attached sails. | A common form of windmill shape in the Netherlands.
TOS | towerShape | Tower Shape | The general shape and/or structure of a tower. | 2 | frameShapedLikeH | H' Frame | Having a structural frame shaped like the capital letter 'H' when viewed from the side. | Usually formed from truss-like elements bearing on the ground at four points for stability. When only one or two support points are used then guys may be employed. | AVC to same AC and AVC | Exactly matching |  |  |  |  | TOS | towerShape | The general shape and/or structure of a tower. | 2 | frameShapedLikeH | Having a structural frame shaped like the capital letter 'H' when viewed from the side. | Usually formed from truss-like elements bearing on the ground at four points for stability. When only one or two support points are used then guys may be employed.
TOS | towerShape | Tower Shape | The general shape and/or structure of a tower. | 3 | frameShapedLikeI | I' Frame | Having a structural frame shaped like the serif capital letter 'I' when viewed from the side. | Usually formed from truss-like elements bearing on the ground at four points for stability. When only one or two support points are used then guys may be employed. | AVC to same AC and AVC | Exactly matching |  |  |  |  | TOS | towerShape | The general shape and/or structure of a tower. | 3 | frameShapedLikeI | Having a structural frame shaped like the serif capital letter 'I' when viewed from the side. | Usually formed from truss-like elements bearing on the ground at four points for stability. When only one or two support points are used then guys may be employed.
TOS | towerShape | Tower Shape | The general shape and/or structure of a tower. | 4 | frameShapedLikeT | T' Frame | Having a structural frame shaped like the capital letter 'T' when viewed from the side. | Usually formed from truss-like elements bearing on the ground at four points for stability. When only one or two support points are used then guys may be employed. | AVC to same AC and AVC | Exactly matching |  |  |  |  | TOS | towerShape | The general shape and/or structure of a tower. | 4 | frameShapedLikeT | Having a structural frame shaped like the capital letter 'T' when viewed from the side. | Usually formed from truss-like elements bearing on the ground at four points for stability. When only one or two support points are used then guys may be employed.
TOS | towerShape | Tower Shape | The general shape and/or structure of a tower. | 5 | frameShapedLikeY | Y' Frame | Having a structural frame shaped like the capital letter 'Y' when viewed from the side. | Usually formed from truss-like elements bearing on the ground at four points for stability. When only one or two support points are used then guys may be employed. | AVC to same AC and AVC | Exactly matching |  |  |  |  | TOS | towerShape | The general shape and/or structure of a tower. | 5 | frameShapedLikeY | Having a structural frame shaped like the capital letter 'Y' when viewed from the side. | Usually formed from truss-like elements bearing on the ground at four points for stability. When only one or two support points are used then guys may be employed.
TOS | towerShape | Tower Shape | The general shape and/or structure of a tower. | 6 | mast | Mast | A tall but relatively lightweight post (for example: a timber or a hollow cylinder of wood or metal). | Often guyed in order to withstand wind loads. | AVC to same AC and AVC | Exactly matching |  |  |  |  | TOS | towerShape | The general shape and/or structure of a tower. | 6 | mast | A tall but relatively lightweight post (for example: a timber or a hollow cylinder of wood or metal). | Often guyed in order to withstand wind loads.
TOS | towerShape | Tower Shape | The general shape and/or structure of a tower. | 7 | obelisk | Obelisk | In the shape of a tapering, four-sided pillar with a pyramidal apex. |  | AVC to same AC and AVC | Exactly matching |  |  |  |  | TOS | towerShape | The general shape and/or structure of a tower. | 7 | obelisk | In the shape of a tapering, four-sided pillar with a pyramidal apex.
TOS | towerShape | Tower Shape | The general shape and/or structure of a tower. | 8 | pole | Pole | A slender, more or less cylindrical post constructed from a variety of materials (for example: wood, metal, or fibre-glass) that is less substantial than a mast. | May be guyed. | AVC to same AC and AVC | Exactly matching |  |  |  |  | TOS | towerShape | The general shape and/or structure of a tower. | 8 | pole | A slender, more or less cylindrical post constructed from a variety of materials (for example: wood, metal, or fibre-glass) that is less substantial than a mast. | May be guyed.
TOS | towerShape | Tower Shape | The general shape and/or structure of a tower. | 9 | rectangularPrism | Rectangular Prism | In the shape of a rectangular prism with the long faces oriented vertically and the base shaped as a rectangle (not as a square). | Generally solid-faced. | AVC to same AC and AVC | Exactly matching |  |  |  |  | TOS | towerShape | The general shape and/or structure of a tower. | 9 | rectangularPrism | In the shape of a rectangular prism with the long faces oriented vertically and the base shaped as a rectangle (not as a square). | Generally solid-faced.
TPP | topographicLocation | Topographic Location | The topographic location(s) of a feature. | 1 | mountain | Mountain | The feature is located in a mountainous region. |  | No equivalent in DGFCD
TPP | topographicLocation | Topographic Location | The topographic location(s) of a feature. | 10 | waterbodyBank | Waterbody Bank | The feature is located on the bank of an inland water body. |  | No equivalent in DGFCD
TPP | topographicLocation | Topographic Location | The topographic location(s) of a feature. | 11 | springSite | Spring Site | The feature is located at a natural water outflow. |  | No equivalent in DGFCD
TPP | topographicLocation | Topographic Location | The topographic location(s) of a feature. | 12 | naturalHarbor | Natural Harbor | The feature is located at a bay or river mouth, useable as a harbour because of its natural conditions. |  | No equivalent in DGFCD
TPP | topographicLocation | Topographic Location | The topographic location(s) of a feature. | 13 | hightideLimit | Hightide Limit | The feature is located at the last point of a tidal influenced segment of the lower reaches of a river. |  | No equivalent in DGFCD
TPP | topographicLocation | Topographic Location | The topographic location(s) of a feature. | 14 | waterbody | Waterbody | The feature is located on artificial constructions in water bodies. |  | No equivalent in DGFCD
TPP | topographicLocation | Topographic Location | The topographic location(s) of a feature. | 15 | bridge | Bridge | The feature is located at an artificially built passage crossing a water body or a valley. |  | No equivalent in DGFCD
TPP | topographicLocation | Topographic Location | The topographic location(s) of a feature. | 16 | mountainPass | Mountain Pass | The feature is located at a mountain pass. |  | No equivalent in DGFCD
TPP | topographicLocation | Topographic Location | The topographic location(s) of a feature. | 17 | island | Island | The feature is located on a landmass surrounded by water. |  | No equivalent in DGFCD
TPP | topographicLocation | Topographic Location | The topographic location(s) of a feature. | 18 | valley | Valley | The feature is located in a long flat depression, open on one side. |  | No equivalent in DGFCD
TPP | topographicLocation | Topographic Location | The topographic location(s) of a feature. | 19 | seacoast | Seacoast | The feature is located on a seacoast. |  | No equivalent in DGFCD
TPP | topographicLocation | Topographic Location | The topographic location(s) of a feature. | 2 | mountainSlope | Mountain Slope | The feature is located on a mountain slope. |  | No equivalent in DGFCD
TPP | topographicLocation | Topographic Location | The topographic location(s) of a feature. | 3 | terrace | Terrace | The feature is located on a benched terrain (mountain terrace, river terrace). |  | No equivalent in DGFCD
TPP | topographicLocation | Topographic Location | The topographic location(s) of a feature. | 4 | hilltop | Hilltop | The feature is located on a dome shaped peak. |  | No equivalent in DGFCD
TPP | topographicLocation | Topographic Location | The topographic location(s) of a feature. | 5 | hollow | Hollow | The feature is located in a flat closed depression. |  | No equivalent in DGFCD
TPP | topographicLocation | Topographic Location | The topographic location(s) of a feature. | 6 | flat | Flat | The feature is located on a flat terrain. |  | No equivalent in DGFCD
TPP | topographicLocation | Topographic Location | The topographic location(s) of a feature. | 7 | spur | Spur | The feature is located on an outstanding promontory. |  | No equivalent in DGFCD
TPP | topographicLocation | Topographic Location | The topographic location(s) of a feature. | 8 | ford | Ford | The feature is located at a naturally trafficable part of a river. |  | No equivalent in DGFCD
TPP | topographicLocation | Topographic Location | The topographic location(s) of a feature. | 9 | mountainPassApproach | Mountain Pass Approach | The feature is located at the ascent to a mountain pass. |  | No equivalent in DGFCD
TRE | foliageType | Foliage Type | The predominant foliage type of the vegetation. | 1 | deciduous | Deciduous | Sheds its leaves each year at the end of the period of growth. |  | AVC to same AC and AVC | Exactly matching |  |  |  |  | TRE | foliageType | The predominant foliage type of the vegetation. | 1 | deciduous | Sheds its leaves each year at the end of the period of growth.
TRE | foliageType | Foliage Type | The predominant foliage type of the vegetation. | 2 | evergreen | Evergreen | Having green foliage all the year round. |  | AVC to same AC and AVC | Exactly matching |  |  |  |  | TRE | foliageType | The predominant foliage type of the vegetation. | 2 | evergreen | Having green foliage all the year round.
TRE | foliageType | Foliage Type | The predominant foliage type of the vegetation. | 3 | mixed | Mixed | A mix of both deciduous and evergreen foliage. |  | AVC to same AC and AVC | Exactly matching |  |  |  |  | TRE | foliageType | The predominant foliage type of the vegetation. | 3 | mixed | A mix of both deciduous and evergreen foliage.
TRE | foliageType | Foliage Type | The predominant foliage type of the vegetation. | 4 | coniferous | Coniferous | Vegetation type of the temperately cool latitutes, nearly exclusively of coniferous trees. | The widest extension of coniferous forests is found in the boreal climates. | AVC to different AC, different AVC | Exactly matching |  |  |  |  | VSP | vegetationSpecies | The predominant species of a tract of vegetation. | 6 | conifer | A gymnospermous tree or shrub of the order Coniferales, members of which typically bear cones and evergreen needle-like leaves. | For example, the pines, firs, cedars, larches, spruces, and yews.
TRE | foliageType | Foliage Type | The predominant foliage type of the vegetation. | 5 | evergreenDeciduous | Evergreen Deciduous | Vegetation type of predominantly heat-loving deciduous trees like olive, laurel, holly oak, cork oak, not being subject to seasonally losing their foliage. |  | AVC to same AC, different AVC | Generalization |  |  |  |  | TRE | foliageType | The predominant foliage type of the vegetation. | 1 | deciduous | Sheds its leaves each year at the end of the period of growth.
TRF | trafficFlow | Traffic Flow | The type of traffic flow on a maritime route based on direction, origin, and/or destination. | 1 | inbound | Inbound | Traffic flow is in a general direction toward a port or similar destination. |  | AVC to same AC and AVC | Exactly matching |  |  |  |  | TRF | trafficFlow | The type of traffic flow on a maritime route based on direction, origin, and/or destination. | 1 | inbound | Traffic flow is in a general direction toward a port or similar destination.
TRF | trafficFlow | Traffic Flow | The type of traffic flow on a maritime route based on direction, origin, and/or destination. | 2 | outbound | Outbound | Traffic flow is in a general direction away from a port or similar point of origin. |  | AVC to same AC and AVC | Exactly matching |  |  |  |  | TRF | trafficFlow | The type of traffic flow on a maritime route based on direction, origin, and/or destination. | 2 | outbound | Traffic flow is in a general direction away from a port or similar point of origin.
TRF | trafficFlow | Traffic Flow | The type of traffic flow on a maritime route based on direction, origin, and/or destination. | 3 | oneWay | One-way | Traffic flow is in one general direction only. |  | AVC to same AC and AVC | Exactly matching |  |  |  |  | TRF | trafficFlow | The type of traffic flow on a maritime route based on direction, origin, and/or destination. | 3 | oneWay | Traffic flow is in one general direction only.
TRF | trafficFlow | Traffic Flow | The type of traffic flow on a maritime route based on direction, origin, and/or destination. | 4 | twoWay | Two-way | Traffic flow is in two generally opposite directions. |  | AVC to same AC and AVC | Exactly matching |  |  |  |  | TRF | trafficFlow | The type of traffic flow on a maritime route based on direction, origin, and/or destination. | 4 | twoWay | Traffic flow is in two generally opposite directions.
TRP | transRteProtStructType | Transportation Route Protection Structure Type | The type of a transportation route protection structure based on its configuration and/or intended purpose. | 1 | gallery | Gallery | A protection structure, cut into the side of a hill, possessing a natural overhang or a constructed roof sloping upward onto the hill, with only one constructed side, built to protect a transportation route from snow and/or rock avalanches. | Located where snow and/or rock avalanches can only happen on one side of a transportation route. The constructed side usually includes a series of openings for light and/or ventilation. | AVC to same AC and AVC | Exactly matching |  |  |  |  | TRP | transRteProtStructType | The type of a transportation route protection structure based on its configuration and/or intended purpose. | 1 | gallery | A protection structure, cut into the side of a hill, possessing a natural overhang or a constructed roof sloping upward onto the hill, with only one constructed side, built to protect a transportation route from snow and/or rock avalanches. | Located where snow and/or rock avalanches can only happen on one side of a transportation route. The constructed side usually includes a series of openings for light and/or ventilation.
TRP | transRteProtStructType | Transportation Route Protection Structure Type | The type of a transportation route protection structure based on its configuration and/or intended purpose. | 2 | rockProtectionShed | Rock Protection Shed | A protection structure with two constructed sides and a roof built to shield a section of a transportation route from rock slides. | Located where rock avalanches can happen on both sides of a transportation route. | AVC to same AC and AVC | Exactly matching |  |  |  |  | TRP | transRteProtStructType | The type of a transportation route protection structure based on its configuration and/or intended purpose. | 2 | rockProtectionShed | A protection structure with two constructed sides and a roof built to shield a section of a transportation route from rock slides. | Located where rock avalanches can happen on both sides of a transportation route.
TRP | transRteProtStructType | Transportation Route Protection Structure Type | The type of a transportation route protection structure based on its configuration and/or intended purpose. | 3 | snowProtectionShed | Snow Protection Shed | A protection structure with two constructed sides and a roof built to shield a section of a transportation route from snow slides, snow accumulations, and/or drifting snow. | Located where snow avalanches can happen on both sides of a transportation route. | AVC to same AC and AVC | Exactly matching |  |  |  |  | TRP | transRteProtStructType | The type of a transportation route protection structure based on its configuration and/or intended purpose. | 3 | snowProtectionShed | A protection structure with two constructed sides and a roof built to shield a section of a transportation route from snow slides, snow accumulations, and/or drifting snow. | Located where snow avalanches can happen on both sides of a transportation route.
TRP | transRteProtStructType | Transportation Route Protection Structure Type | The type of a transportation route protection structure based on its configuration and/or intended purpose. | 4 | protectionShed | Protection Shed | A protection structure with two constructed sides and a roof built to shield a section of a transportation route from landslides, avalanches, snow accumulations and/or drifting snow. | Located where such phenomena can happen on both sides of a transportation route. | AVC to same AC and AVC | Exactly matching |  |  |  |  | TRP | transRteProtStructType | The type of a transportation route protection structure based on its configuration and/or intended purpose. | 4 | protectionShed | A protection structure with two constructed sides and a roof built to shield a section of a transportation route from landslides, avalanches, snow accumulations and/or drifting snow. | Located where such phenomena can happen on both sides of a transportation route.
TRS | transportationSystemType | Transportation System Type | The type of a transportation system based on the type(s) of vehicles employed and/or the nature(s) of the objects transported. | 1 | aeronautical | Aeronautical | Associated with the conveyance of passengers and their goods using aeroplanes. |  | AVC to same AC and AVC | Exactly matching |  |  |  |  | TRS | transportationSystemType | The type of a transportation system based on the type(s) of vehicles employed and/or the nature(s) of the objects transported. | 1 | aeronautical | Associated with the conveyance of passengers and their goods using aeroplanes.
TRS | transportationSystemType | Transportation System Type | The type of a transportation system based on the type(s) of vehicles employed and/or the nature(s) of the objects transported. | 10 | pipeline | Pipeline | Associated with the movement of gases, liquids, and/or slurries through a system of pipelines. | The pipelines are often underground and extend over long distances. | AVC to same AC and AVC | Exactly matching |  |  |  |  | TRS | transportationSystemType | The type of a transportation system based on the type(s) of vehicles employed and/or the nature(s) of the objects transported. | 10 | pipeline | Associated with the movement of gases, liquids, and/or slurries through a system of pipelines. | The pipelines are often underground and extend over long distances.
TRS | transportationSystemType | Transportation System Type | The type of a transportation system based on the type(s) of vehicles employed and/or the nature(s) of the objects transported. | 11 | portage | Portage | Associated with the conveyance of boats and goods between two navigable waters. |  | AVC to same AC and AVC | Exactly matching |  |  |  |  | TRS | transportationSystemType | The type of a transportation system based on the type(s) of vehicles employed and/or the nature(s) of the objects transported. | 11 | portage | Associated with the conveyance of boats and goods between two navigable waters.
TRS | transportationSystemType | Transportation System Type | The type of a transportation system based on the type(s) of vehicles employed and/or the nature(s) of the objects transported. | 12 | railway | Railway | Associated with a railway-based network for the conveyance of passengers and/or goods. |  | AVC to same AC and AVC | Exactly matching |  |  |  |  | TRS | transportationSystemType | The type of a transportation system based on the type(s) of vehicles employed and/or the nature(s) of the objects transported. | 12 | railway | Associated with a railway-based network for the conveyance of passengers and/or goods.
TRS | transportationSystemType | Transportation System Type | The type of a transportation system based on the type(s) of vehicles employed and/or the nature(s) of the objects transported. | 13 | road | Road | Associated with a road-based network for the conveyance of passengers and/or goods. |  | AVC to same AC and AVC | Exactly matching |  |  |  |  | TRS | transportationSystemType | The type of a transportation system based on the type(s) of vehicles employed and/or the nature(s) of the objects transported. | 13 | road | Associated with a road-based network for the conveyance of passengers and/or goods.
TRS | transportationSystemType | Transportation System Type | The type of a transportation system based on the type(s) of vehicles employed and/or the nature(s) of the objects transported. | 15 | truck | Truck | Associated with the conveyance of goods using large road vehicles. |  | AVC to same AC and AVC | Exactly matching |  |  |  |  | TRS | transportationSystemType | The type of a transportation system based on the type(s) of vehicles employed and/or the nature(s) of the objects transported. | 15 | truck | Associated with the conveyance of goods using large road vehicles.
TRS | transportationSystemType | Transportation System Type | The type of a transportation system based on the type(s) of vehicles employed and/or the nature(s) of the objects transported. | 16 | undergroundRailway | Underground Railway | Associated with the conveyance of passengers and their goods using underground railways. | The railway passes especially beneath the streets and buildings of a city. | AVC to same AC and AVC | Exactly matching |  |  |  |  | TRS | transportationSystemType | The type of a transportation system based on the type(s) of vehicles employed and/or the nature(s) of the objects transported. | 16 | undergroundRailway | Associated with the conveyance of passengers and their goods using underground railways. | The railway passes especially beneath the streets and buildings of a city.
TRS | transportationSystemType | Transportation System Type | The type of a transportation system based on the type(s) of vehicles employed and/or the nature(s) of the objects transported. | 17 | inlandWaterway | Inland Waterway | Associated with the conveyance of passengers and/or goods using a network of inland waterways. |  | AVC to same AC and AVC | Exactly matching |  |  |  |  | TRS | transportationSystemType | The type of a transportation system based on the type(s) of vehicles employed and/or the nature(s) of the objects transported. | 17 | inlandWaterway | Associated with the conveyance of passengers and/or goods using a network of inland waterways.
TRS | transportationSystemType | Transportation System Type | The type of a transportation system based on the type(s) of vehicles employed and/or the nature(s) of the objects transported. | 18 | packRoad | Pack-road | Associated with trails for conveying passengers and/or goods by pack animal. |  | AVC to same AC and AVC | Exactly matching |  |  |  |  | TRS | transportationSystemType | The type of a transportation system based on the type(s) of vehicles employed and/or the nature(s) of the objects transported. | 18 | packRoad | Associated with trails for conveying passengers and/or goods by pack animal.
TRS | transportationSystemType | Transportation System Type | The type of a transportation system based on the type(s) of vehicles employed and/or the nature(s) of the objects transported. | 2 | aqueduct | Aqueduct | Associated with a system of aqueducts for the conveyance of water. | For example, as used for irrigation, industrial, or drinking purposes. | AVC to same AC and AVC | Exactly matching |  |  |  |  | TRS | transportationSystemType | The type of a transportation system based on the type(s) of vehicles employed and/or the nature(s) of the objects transported. | 2 | aqueduct | Associated with a system of aqueducts for the conveyance of water. | For example, as used for irrigation, industrial, or drinking purposes.
TRS | transportationSystemType | Transportation System Type | The type of a transportation system based on the type(s) of vehicles employed and/or the nature(s) of the objects transported. | 20 | taxiway | Taxiway | A defined path at an aerodrome established for the taxiing of aircraft and intended to provide a ground movement link between one part of the aerodrome and another. | For example, providing access to/from runways and hard standings, aerodrome terminals, and service and/or other support operations for aircraft. | AVC to same AC and AVC | Exactly matching |  |  |  |  | TRS | transportationSystemType | The type of a transportation system based on the type(s) of vehicles employed and/or the nature(s) of the objects transported. | 20 | taxiway | A defined path at an aerodrome established for the taxiing of aircraft and intended to provide a ground movement link between one part of the aerodrome and another. | For example, providing access to/from runways and hard standings, aerodrome terminals, and service and/or other support operations for aircraft.
TRS | transportationSystemType | Transportation System Type | The type of a transportation system based on the type(s) of vehicles employed and/or the nature(s) of the objects transported. | 21 | pipelineMaintenance | Pipeline Maintenance | Associated with vehicle routes (for example: cart tracks) for conveying crews and equipment along the right-of-way of a pipeline to support its construction and/or maintenance. |  | AVC to same AC and AVC | Exactly matching |  |  |  |  | TRS | transportationSystemType | The type of a transportation system based on the type(s) of vehicles employed and/or the nature(s) of the objects transported. | 21 | pipelineMaintenance | Associated with vehicle routes (for example: cart tracks) for conveying crews and equipment along the right-of-way of a pipeline to support its construction and/or maintenance.
TRS | transportationSystemType | Transportation System Type | The type of a transportation system based on the type(s) of vehicles employed and/or the nature(s) of the objects transported. | 22 | powerLineMaintenance | Power Line Maintenance | Associated with vehicle routes (for example: cart tracks) for conveying crews and equipment along the right-of-way of a power line to support its construction and/or maintenance. |  | AVC to same AC and AVC | Exactly matching |  |  |  |  | TRS | transportationSystemType | The type of a transportation system based on the type(s) of vehicles employed and/or the nature(s) of the objects transported. | 22 | powerLineMaintenance | Associated with vehicle routes (for example: cart tracks) for conveying crews and equipment along the right-of-way of a power line to support its construction and/or maintenance.
TRS | transportationSystemType | Transportation System Type | The type of a transportation system based on the type(s) of vehicles employed and/or the nature(s) of the objects transported. | 23 | drove | Drove | Associated with an unenclosed road or trail, due to the regular movement of animal herds. | Chiefly for cattle and/or sheep. | AVC to same AC and AVC | Exactly matching |  |  |  |  | TRS | transportationSystemType | The type of a transportation system based on the type(s) of vehicles employed and/or the nature(s) of the objects transported. | 23 | drove | Associated with an unenclosed road or trail, due to the regular movement of animal herds. | Chiefly for cattle and/or sheep.
TRS | transportationSystemType | Transportation System Type | The type of a transportation system based on the type(s) of vehicles employed and/or the nature(s) of the objects transported. | 25 | runway | Runway | A defined rectangular area on a land aerodrome prepared for the landing and take-off of aircraft. | Contiguous with but excludes stopways. | AVC to same AC and AVC | Exactly matching |  |  |  |  | TRS | transportationSystemType | The type of a transportation system based on the type(s) of vehicles employed and/or the nature(s) of the objects transported. | 25 | runway | A defined rectangular area on a land aerodrome prepared for the landing and take-off of aircraft. | Contiguous with but excludes stopways.
TRS | transportationSystemType | Transportation System Type | The type of a transportation system based on the type(s) of vehicles employed and/or the nature(s) of the objects transported. | 26 | bicycle | Bicycle | Associated with the conveyance of passengers and/or goods using a bicycle. |  | AVC to different AC, same AVC | Exactly matching |  |  |  |  | TME | meansTransportation | The intended method or means of moving from one place to another related to the feature or the feature's intended use. | 4 | bicycle | A vehicle having two or more wheels turned by pedalling, typically with handlebars at the front and a seat or saddle for the rider.
TRS | transportationSystemType | Transportation System Type | The type of a transportation system based on the type(s) of vehicles employed and/or the nature(s) of the objects transported. | 29 | trackedVehicle | Tracked Vehicle | Associated with vehicles that run on continuous tracks instead of wheels. |  | AVC to different AC, same AVC | Exactly matching |  |  |  |  | TME | meansTransportation | The intended method or means of moving from one place to another related to the feature or the feature's intended use. | 7 | trackedVehicle | A vehicle that runs on continuous tracks instead of wheels. | For example, a tank.
TRS | transportationSystemType | Transportation System Type | The type of a transportation system based on the type(s) of vehicles employed and/or the nature(s) of the objects transported. | 3 | automotive | Automotive | Associated with the conveyance of passengers and their goods using generally small and individually owned road vehicles. |  | AVC to same AC and AVC | Exactly matching |  |  |  |  | TRS | transportationSystemType | The type of a transportation system based on the type(s) of vehicles employed and/or the nature(s) of the objects transported. | 3 | automotive | Associated with the conveyance of passengers and their goods using generally small and individually owned road vehicles.
TRS | transportationSystemType | Transportation System Type | The type of a transportation system based on the type(s) of vehicles employed and/or the nature(s) of the objects transported. | 30 | cableway | Cableway | Associated with the conveyance of people, goods or equipment using carrier units suspended above the ground. | For example, a ski-lift. | AVC to same AC and AVC | Exactly matching |  |  |  |  | TRS | transportationSystemType | The type of a transportation system based on the type(s) of vehicles employed and/or the nature(s) of the objects transported. | 30 | cableway | Associated with the conveyance of people, goods or equipment using carrier units suspended above the ground. | For example, a ski-lift.
TRS | transportationSystemType | Transportation System Type | The type of a transportation system based on the type(s) of vehicles employed and/or the nature(s) of the objects transported. | 4 | bus | Bus | Associated with the conveyance of passengers and their goods using large road vehicles running on fixed routes. |  | AVC to same AC and AVC | Exactly matching |  |  |  |  | TRS | transportationSystemType | The type of a transportation system based on the type(s) of vehicles employed and/or the nature(s) of the objects transported. | 4 | bus | Associated with the conveyance of passengers and their goods using large road vehicles running on fixed routes.
TRS | transportationSystemType | Transportation System Type | The type of a transportation system based on the type(s) of vehicles employed and/or the nature(s) of the objects transported. | 5 | canal | Canal | Associated with the conveyance of passengers and/or goods using canals. | Usually as part of a network of inland waterways including lakes and/or rivers. | AVC to same AC and AVC | Exactly matching |  |  |  |  | TRS | transportationSystemType | The type of a transportation system based on the type(s) of vehicles employed and/or the nature(s) of the objects transported. | 5 | canal | Associated with the conveyance of passengers and/or goods using canals. | Usually as part of a network of inland waterways including lakes and/or rivers.
TRS | transportationSystemType | Transportation System Type | The type of a transportation system based on the type(s) of vehicles employed and/or the nature(s) of the objects transported. | 6 | caravanRoute | Caravan Route | Associated with the conveyance of passengers and/or goods by caravan (for example: a company of merchants or pilgrims). | Especially across the deserts of Asia and North Africa. | AVC to same AC and AVC | Exactly matching |  |  |  |  | TRS | transportationSystemType | The type of a transportation system based on the type(s) of vehicles employed and/or the nature(s) of the objects transported. | 6 | caravanRoute | Associated with the conveyance of passengers and/or goods by caravan (for example: a company of merchants or pilgrims). | Especially across the deserts of Asia and North Africa.
TRS | transportationSystemType | Transportation System Type | The type of a transportation system based on the type(s) of vehicles employed and/or the nature(s) of the objects transported. | 7 | maritime | Maritime | Associated with the conveyance of passengers and their goods using ships. |  | AVC to same AC and AVC | Exactly matching |  |  |  |  | TRS | transportationSystemType | The type of a transportation system based on the type(s) of vehicles employed and/or the nature(s) of the objects transported. | 7 | maritime | Associated with the conveyance of passengers and their goods using ships.
TRS | transportationSystemType | Transportation System Type | The type of a transportation system based on the type(s) of vehicles employed and/or the nature(s) of the objects transported. | 8 | noTransportationSystem | No Transportation System | Not associated with a transportation system. |  | AVC to same AC and AVC | Exactly matching |  |  |  |  | TRS | transportationSystemType | The type of a transportation system based on the type(s) of vehicles employed and/or the nature(s) of the objects transported. | 8 | noTransportationSystem | Not associated with a transportation system.
TRS | transportationSystemType | Transportation System Type | The type of a transportation system based on the type(s) of vehicles employed and/or the nature(s) of the objects transported. | 9 | pedestrian | Pedestrian | Associated with or adapted for walking or walkers. | For example, footpaths and hiking trails. | AVC to same AC and AVC | Exactly matching |  |  |  |  | TRS | transportationSystemType | The type of a transportation system based on the type(s) of vehicles employed and/or the nature(s) of the objects transported. | 9 | pedestrian | Associated with or adapted for walking or walkers. | For example, footpaths and hiking trails.
TRT | trackType | Track Type | The type of function, configuration, and/or management of a railway track. | 1 | craneTrack | Crane Track | Designed to provide mobility for a travelling crane or a moveable gantry. | Often aligned parallel to the face of a wharf in order that the crane may be used to load and unload cargo vessels. | AVC to same AC and AVC | Exactly matching |  |  |  |  | TRT | trackType | The type of function, configuration, and/or management of a railway track. | 1 | craneTrack | Designed to provide mobility for a travelling crane or a moveable gantry. | Often aligned parallel to the face of a wharf in order that the crane may be used to load and unload cargo vessels.
TRT | trackType | Track Type | The type of function, configuration, and/or management of a railway track. | 10 | teamTrack | Team Track | A track on which rail wagons are placed for the use of the public in loading or unloading freight. |  | AVC to same AC and AVC | Exactly matching |  |  |  |  | TRT | trackType | The type of function, configuration, and/or management of a railway track. | 10 | teamTrack | A track on which rail wagons are placed for the use of the public in loading or unloading freight.
TRT | trackType | Track Type | The type of function, configuration, and/or management of a railway track. | 11 | turntable | Turntable | A rotating platform with railway tracks used for turning locomotives and/or rail wagons. |  | AVC to separate FC | Exactly matching |  | AN075 | RailwayTurntable | A rotating platform with railway tracks used for turning locomotives and/or railway carriages.
TRT | trackType | Track Type | The type of function, configuration, and/or management of a railway track. | 12 | monorail | Monorail | A railway in which the track is a single rail, on or suspended from which vehicles run. |  | AVC to same AC and AVC | Exactly matching |  |  |  |  | TRT | trackType | The type of function, configuration, and/or management of a railway track. | 12 | monorail | A railway in which the track is a single rail, on or suspended from which vehicles run.
TRT | trackType | Track Type | The type of function, configuration, and/or management of a railway track. | 13 | maglev | Maglev | A railway using magnetic repulsion to support the train above the track. | May also be used in an overhead monorail. | AVC to same AC and AVC | Exactly matching |  |  |  |  | TRT | trackType | The type of function, configuration, and/or management of a railway track. | 13 | maglev | A railway using magnetic repulsion to support the train above the track. | May also be used in an overhead monorail.
TRT | trackType | Track Type | The type of function, configuration, and/or management of a railway track. | 2 | drillTrack | Drill Track | Connects to a ladder track, over which locomotives and rail wagons move back and forth in switching. |  | AVC to same AC and AVC | Exactly matching |  |  |  |  | TRT | trackType | The type of function, configuration, and/or management of a railway track. | 2 | drillTrack | Connects to a ladder track, over which locomotives and rail wagons move back and forth in switching.
TRT | trackType | Track Type | The type of function, configuration, and/or management of a railway track. | 3 | houseTrack | House Track | Enters, or is located along side, a freight house. | Rail wagons are moved to a house track for loading or unloading. | AVC to same AC and AVC | Exactly matching |  |  |  |  | TRT | trackType | The type of function, configuration, and/or management of a railway track. | 3 | houseTrack | Enters, or is located along side, a freight house. | Rail wagons are moved to a house track for loading or unloading.
TRT | trackType | Track Type | The type of function, configuration, and/or management of a railway track. | 4 | jointTrack | Joint Track | Owned, operated, or maintained by more than one operating railway company. |  | AVC to same AC and AVC | Exactly matching |  |  |  |  | TRT | trackType | The type of function, configuration, and/or management of a railway track. | 4 | jointTrack | Owned, operated, or maintained by more than one operating railway company.
TRT | trackType | Track Type | The type of function, configuration, and/or management of a railway track. | 5 | ladderTrack | Ladder Track | A series of turnouts providing access to any of several parallel tracks in a railway yard. |  | AVC to same AC and AVC | Exactly matching |  |  |  |  | TRT | trackType | The type of function, configuration, and/or management of a railway track. | 5 | ladderTrack | A series of turnouts providing access to any of several parallel tracks in a railway yard.
TRT | trackType | Track Type | The type of function, configuration, and/or management of a railway track. | 6 | pairedTrack | Paired Track | A pair of adjacent tracks where when two railway companies own single railway line and they have reached an agreement whereby one railway company services one railway track and the other company services the other railway track. |  | AVC to same AC and AVC | Exactly matching |  |  |  |  | TRT | trackType | The type of function, configuration, and/or management of a railway track. | 6 | pairedTrack | A pair of adjacent tracks where when two railway companies own single railway line and they have reached an agreement whereby one railway company services one railway track and the other company services the other railway track.
TRT | trackType | Track Type | The type of function, configuration, and/or management of a railway track. | 7 | ripTrack | Rip Track | A small repair facility for rail wagons consisting of a single railway track in a small railway yard. | The name is derived from 'Repair, Inspect and Paint'. | AVC to same AC and AVC | Exactly matching |  |  |  |  | TRT | trackType | The type of function, configuration, and/or management of a railway track. | 7 | ripTrack | A small repair facility for rail wagons consisting of a single railway track in a small railway yard. | The name is derived from 'Repair, Inspect and Paint'.
TRT | trackType | Track Type | The type of function, configuration, and/or management of a railway track. | 8 | sidetrack | Sidetrack | A stretch of railway track connected to a main railway and used for temporary storage, loading, and/or unloading. |  | AVC to separate FC | Exactly matching |  | AN050 | RailwaySidetrack | A stretch of railway track connected to a main railway and used for temporary storage, passing, loading, and/or unloading.
TRT | trackType | Track Type | The type of function, configuration, and/or management of a railway track. | 9 | stubTrack | Stub Track | A form of a side track connected to a running track at one end only, and protected at the other end by an obstruction (for example: a bumping post). |  | AVC to same AC and AVC | Exactly matching |  |  |  |  | TRT | trackType | The type of function, configuration, and/or management of a railway track. | 9 | stubTrack | A form of a side track connected to a running track at one end only, and protected at the other end by an obstruction (for example: a bumping post).
TSP | trafficSchemePart | Maritime Traffic Separation Scheme Component | The type of a component of a maritime Traffic Separation Scheme (TSS) based on its purpose. | 10 | crossing | Crossing | A defined area where traffic lanes cross. |  | AVC to same AC and AVC | Exactly matching |  |  |  |  | TSP | trafficSchemePart | The type of a component of a maritime Traffic Separation Scheme (TSS) based on its purpose. | 10 | crossing | A defined area where traffic lanes cross.
TSP | trafficSchemePart | Maritime Traffic Separation Scheme Component | The type of a component of a maritime Traffic Separation Scheme (TSS) based on its purpose. | 11 | precautionaryArea | Precautionary Area | A routeing measure comprising an area within defined limits where ships must navigate with particular caution and within which the direction of traffic flow may be recommended. | Often associated with the termination of a Traffic Separation Scheme (TSS). | AVC to same AC and AVC | Exactly matching |  |  |  |  | TSP | trafficSchemePart | The type of a component of a maritime Traffic Separation Scheme (TSS) based on its purpose. | 11 | precautionaryArea | A routeing measure comprising an area within defined limits where ships must navigate with particular caution and within which the direction of traffic flow may be recommended. | Often associated with the termination of a Traffic Separation Scheme (TSS).
TSP | trafficSchemePart | Maritime Traffic Separation Scheme Component | The type of a component of a maritime Traffic Separation Scheme (TSS) based on its purpose. | 12 | inshoreTrafficZone | Inshore Traffic Zone | A routeing measure comprising a designated area between the landward boundary of a traffic separation scheme and the adjacent coast, to be used in accordance with the provisions of the International Regulations for Preventing Collisions at Sea. |  | AVC to same AC and AVC | Exactly matching |  |  |  |  | TSP | trafficSchemePart | The type of a component of a maritime Traffic Separation Scheme (TSS) based on its purpose. | 12 | inshoreTrafficZone | A routeing measure comprising a designated area between the landward boundary of a traffic separation scheme and the adjacent coast, to be used in accordance with the provisions of the International Regulations for Preventing Collisions at Sea.
TSP | trafficSchemePart | Maritime Traffic Separation Scheme Component | The type of a component of a maritime Traffic Separation Scheme (TSS) based on its purpose. | 2 | boundary | Boundary | The outer limit of a traffic lane part or a roundabout. |  | AVC to same AC and AVC | Exactly matching |  |  |  |  | TSP | trafficSchemePart | The type of a component of a maritime Traffic Separation Scheme (TSS) based on its purpose. | 2 | boundary | The outer limit of a traffic lane part or a roundabout.
TSP | trafficSchemePart | Maritime Traffic Separation Scheme Component | The type of a component of a maritime Traffic Separation Scheme (TSS) based on its purpose. | 3 | separationZone | Separation Zone | A zone separating the lanes in which ships are proceeding in opposite or nearly opposite directions; or separating traffic lanes designated for particular classes of ships proceeding in the same direction. |  | AVC to same AC and AVC | Exactly matching |  |  |  |  | TSP | trafficSchemePart | The type of a component of a maritime Traffic Separation Scheme (TSS) based on its purpose. | 3 | separationZone | A zone separating the lanes in which ships are proceeding in opposite or nearly opposite directions; or separating traffic lanes designated for particular classes of ships proceeding in the same direction.
TSP | trafficSchemePart | Maritime Traffic Separation Scheme Component | The type of a component of a maritime Traffic Separation Scheme (TSS) based on its purpose. | 4 | line | Line | A line separating traffic lanes in which ships are travelling in opposite or nearly opposite directions; or separating traffic lanes designated for particular classes of ships proceeding in the same direction. |  | AVC to same AC and AVC | Exactly matching |  |  |  |  | TSP | trafficSchemePart | The type of a component of a maritime Traffic Separation Scheme (TSS) based on its purpose. | 4 | line | A line separating traffic lanes in which ships are travelling in opposite or nearly opposite directions; or separating traffic lanes designated for particular classes of ships proceeding in the same direction.
TSP | trafficSchemePart | Maritime Traffic Separation Scheme Component | The type of a component of a maritime Traffic Separation Scheme (TSS) based on its purpose. | 5 | point | Point | A point used to delineate the center of a roundabout or specific traffic separation scheme instructions. |  | AVC to same AC and AVC | Exactly matching |  |  |  |  | TSP | trafficSchemePart | The type of a component of a maritime Traffic Separation Scheme (TSS) based on its purpose. | 5 | point | A point used to delineate the center of a roundabout or specific traffic separation scheme instructions.
TSP | trafficSchemePart | Maritime Traffic Separation Scheme Component | The type of a component of a maritime Traffic Separation Scheme (TSS) based on its purpose. | 6 | inboundLane | Inbound Lane | An area within defined limits in which one-way traffic flow is established in the inbound direction. | The inbound direction is determined to be the direction of the flood tide, or where no tides are experienced the direction into a harbour or river. To avoid confusion use traffic separation scheme lane part. | AVC to same AC and AVC | Exactly matching |  |  |  |  | TSP | trafficSchemePart | The type of a component of a maritime Traffic Separation Scheme (TSS) based on its purpose. | 6 | inboundLane | An area within defined limits in which one-way traffic flow is established in the inbound direction. | The inbound direction is determined to be the direction of the flood tide, or where no tides are experienced the direction into a harbour or river. To avoid confusion use traffic separation scheme lane part.
TSP | trafficSchemePart | Maritime Traffic Separation Scheme Component | The type of a component of a maritime Traffic Separation Scheme (TSS) based on its purpose. | 7 | outboundLane | Outbound Lane | An area within defined limits in which one-way traffic flow is established in the outbound direction. | The outbound direction is determined to be the direction of the ebb tide, or where no tides are experienced the direction from a harbour or river. To avoid confusion use traffic separation scheme lane part. | AVC to same AC and AVC | Exactly matching |  |  |  |  | TSP | trafficSchemePart | The type of a component of a maritime Traffic Separation Scheme (TSS) based on its purpose. | 7 | outboundLane | An area within defined limits in which one-way traffic flow is established in the outbound direction. | The outbound direction is determined to be the direction of the ebb tide, or where no tides are experienced the direction from a harbour or river. To avoid confusion use traffic separation scheme lane part.
TSP | trafficSchemePart | Maritime Traffic Separation Scheme Component | The type of a component of a maritime Traffic Separation Scheme (TSS) based on its purpose. | 8 | lanePart | Lane Part | An area within defined limits in which one-way traffic flow is established and the direction of flow of traffic is uniform. |  | AVC to same AC and AVC | Exactly matching |  |  |  |  | TSP | trafficSchemePart | The type of a component of a maritime Traffic Separation Scheme (TSS) based on its purpose. | 8 | lanePart | An area within defined limits in which one-way traffic flow is established and the direction of flow of traffic is uniform.
TSP | trafficSchemePart | Maritime Traffic Separation Scheme Component | The type of a component of a maritime Traffic Separation Scheme (TSS) based on its purpose. | 9 | roundabout | Roundabout | An area within defined limits in which traffic moves in a counter-clockwise direction around a specified point or zone. |  | AVC to same AC and AVC | Exactly matching |  |  |  |  | TSP | trafficSchemePart | The type of a component of a maritime Traffic Separation Scheme (TSS) based on its purpose. | 9 | roundabout | An area within defined limits in which traffic moves in a counter-clockwise direction around a specified point or zone.
TST | cableSuspendedShape | Cable Suspended Shape | The shape assumed by a cable suspended by a series of pylons. | 1 | symmetricCatenary | Symmetric Catenary | The cable is suspended between pylons located at similar elevations and regular spacings, thus forming symmetric catenary curves of regular depth. |  | AVC to same AC and AVC | Exactly matching |  |  |  |  | TST | cableSuspendedShape | The shape assumed by a cable suspended by a series of pylons. | 1 | symmetricCatenary | The cable is suspended between pylons located at similar elevations and regular spacings, thus forming symmetric catenary curves of regular depth.
TST | cableSuspendedShape | Cable Suspended Shape | The shape assumed by a cable suspended by a series of pylons. | 2 | mountainCatenary | Mountain Catenary | The cable is suspended between pylons located at significantly dissimilar elevations, and sometimes irregular spacings, thus forming asymmetric catenary curves of varying depth and shape. |  | AVC to same AC and AVC | Exactly matching |  |  |  |  | TST | cableSuspendedShape | The shape assumed by a cable suspended by a series of pylons. | 2 | mountainCatenary | The cable is suspended between pylons located at significantly dissimilar elevations, and sometimes irregular spacings, thus forming asymmetric catenary curves of varying depth and shape.
TST | cableSuspendedShape | Cable Suspended Shape | The shape assumed by a cable suspended by a series of pylons. | 3 | overwaterCatenary | Overwater Catenary | The cable is suspended between pylons located at similar elevations but with unusually long spacings, thus forming symmetric catenary curves of unusual depth. |  | AVC to same AC and AVC | Exactly matching |  |  |  |  | TST | cableSuspendedShape | The shape assumed by a cable suspended by a series of pylons. | 3 | overwaterCatenary | The cable is suspended between pylons located at similar elevations but with unusually long spacings, thus forming symmetric catenary curves of unusual depth.
TZP | topmarkShape | Topmark Shape | The characteristic topmark or daymark shape attached to a maritime aid to navigation to aid identification. | 1 | conePointUpward | Cone Point Upward | One cone, with its vertex pointing up. | A cone is a solid figure generated by straight lines drawn from a fixed point (the vertex) to a circle in a plane not containing the vertex. The International Association of Lighthouse Authorities (IALA) uses one cone, point up, as a lateral mark. | AVC to same AC and AVC | Exactly matching |  |  |  |  | TZP | topmarkShape | The characteristic topmark or daymark shape attached to a maritime aid to navigation to aid identification. | 1 | conePointUpward | One cone, with its vertex pointing up. | A cone is a solid figure generated by straight lines drawn from a fixed point (the vertex) to a circle in a plane not containing the vertex. The International Association of Lighthouse Authorities (IALA) uses one cone, point up, as a lateral mark.
TZP | topmarkShape | Topmark Shape | The characteristic topmark or daymark shape attached to a maritime aid to navigation to aid identification. | 10 | twoConesPointToPoint | 2 Cones Point to Point | Two cones, one above the other, with their vertices together in the centre. | A cone is a solid figure generated by straight lines drawn from a fixed point (the vertex) to a circle in a plane not containing the vertex. The International Association of Lighthouse Authorities (IALA) uses two cones, point to point, as a west cardinal | AVC to same AC and AVC | Exactly matching |  |  |  |  | TZP | topmarkShape | The characteristic topmark or daymark shape attached to a maritime aid to navigation to aid identification. | 10 | twoConesPointToPoint | Two cones, one above the other, with their vertices together in the centre. | A cone is a solid figure generated by straight lines drawn from a fixed point (the vertex) to a circle in a plane not containing the vertex. The International Association of Lighthouse Authorities (IALA) uses two cones, point to point, as a west cardinal mark.
TZP | topmarkShape | Topmark Shape | The characteristic topmark or daymark shape attached to a maritime aid to navigation to aid identification. | 11 | twoConesBaseToBase | 2 Cones Base to Base | Two cones, one above the other, with their bases together in the centre and their vertices pointing up and down. | A cone is a solid figure generated by straight lines drawn from a fixed point (the vertex) to a circle in a plane not containing the vertex. The International Association of Lighthouse Authorities (IALA) uses two cones, base to base, as an east cardinal m | AVC to same AC and AVC | Exactly matching |  |  |  |  | TZP | topmarkShape | The characteristic topmark or daymark shape attached to a maritime aid to navigation to aid identification. | 11 | twoConesBaseToBase | Two cones, one above the other, with their bases together in the centre and their vertices pointing up and down. | A cone is a solid figure generated by straight lines drawn from a fixed point (the vertex) to a circle in a plane not containing the vertex. The International Association of Lighthouse Authorities (IALA) uses two cones, base to base, as an east cardinal mark.
TZP | topmarkShape | Topmark Shape | The characteristic topmark or daymark shape attached to a maritime aid to navigation to aid identification. | 12 | diamond | Diamond | A plane figure having four equal sides and equal opposite angles (two acute and two obtuse); an oblique equilateral parallelogram. |  | AVC to same AC and AVC | Exactly matching |  |  |  |  | TZP | topmarkShape | The characteristic topmark or daymark shape attached to a maritime aid to navigation to aid identification. | 12 | diamond | A plane figure having four equal sides and equal opposite angles (two acute and two obtuse); an oblique equilateral parallelogram.
TZP | topmarkShape | Topmark Shape | The characteristic topmark or daymark shape attached to a maritime aid to navigation to aid identification. | 13 | twoConesPointsUpward | 2 Cones Points Upward | Two cones, one above the other, with their vertices pointing up. | A cone is a solid figure generated by straight lines drawn from a fixed point (the vertex) to a circle in a plane not containing the vertex. The International Association of Lighthouse Authorities (IALA) uses two cones, points up, as a north cardinal mark | AVC to same AC and AVC | Exactly matching |  |  |  |  | TZP | topmarkShape | The characteristic topmark or daymark shape attached to a maritime aid to navigation to aid identification. | 13 | twoConesPointsUpward | Two cones, one above the other, with their vertices pointing up. | A cone is a solid figure generated by straight lines drawn from a fixed point (the vertex) to a circle in a plane not containing the vertex. The International Association of Lighthouse Authorities (IALA) uses two cones, points up, as a north cardinal mark.
TZP | topmarkShape | Topmark Shape | The characteristic topmark or daymark shape attached to a maritime aid to navigation to aid identification. | 14 | twoConesPointsDownward | 2 Cones Points Downward | Two cones, one above the other, with their vertices pointing down. | A cone is a solid figure generated by straight lines drawn from a fixed point (the vertex) to a circle in a plane not containing the vertex. The International Association of Lighthouse Authorities (IALA) uses two cones, points down, as a south cardinal ma | AVC to same AC and AVC | Exactly matching |  |  |  |  | TZP | topmarkShape | The characteristic topmark or daymark shape attached to a maritime aid to navigation to aid identification. | 14 | twoConesPointsDownward | Two cones, one above the other, with their vertices pointing down. | A cone is a solid figure generated by straight lines drawn from a fixed point (the vertex) to a circle in a plane not containing the vertex. The International Association of Lighthouse Authorities (IALA) uses two cones, points down, as a south cardinal mark.
TZP | topmarkShape | Topmark Shape | The characteristic topmark or daymark shape attached to a maritime aid to navigation to aid identification. | 15 | besomPointUpward | Besom Point Upward | A broom (bundle of rods or twigs) or a perch (staff) that is pointing up. |  | AVC to same AC and AVC | Exactly matching |  |  |  |  | TZP | topmarkShape | The characteristic topmark or daymark shape attached to a maritime aid to navigation to aid identification. | 15 | besomPointUpward | A broom (bundle of rods or twigs) or a perch (staff) that is pointing up.
TZP | topmarkShape | Topmark Shape | The characteristic topmark or daymark shape attached to a maritime aid to navigation to aid identification. | 16 | besomPointDownward | Besom Point Downward | A broom (bundle of rods or twigs) or a perch (staff) that is pointing down. |  | AVC to same AC and AVC | Exactly matching |  |  |  |  | TZP | topmarkShape | The characteristic topmark or daymark shape attached to a maritime aid to navigation to aid identification. | 16 | besomPointDownward | A broom (bundle of rods or twigs) or a perch (staff) that is pointing down.
TZP | topmarkShape | Topmark Shape | The characteristic topmark or daymark shape attached to a maritime aid to navigation to aid identification. | 17 | flag | Flag | A flag mounted on a short pole. |  | AVC to same AC and AVC | Exactly matching |  |  |  |  | TZP | topmarkShape | The characteristic topmark or daymark shape attached to a maritime aid to navigation to aid identification. | 17 | flag | A flag mounted on a short pole.
TZP | topmarkShape | Topmark Shape | The characteristic topmark or daymark shape attached to a maritime aid to navigation to aid identification. | 18 | sphereOverDiamond | Sphere over Diamond | A sphere (ball) located above a diamond. | A diamond (or rhombus) is a plane figure having four equal sides and equal opposite angles (two acute and two obtuse); an oblique equilateral parallelogram. | AVC to same AC and AVC | Exactly matching |  |  |  |  | TZP | topmarkShape | The characteristic topmark or daymark shape attached to a maritime aid to navigation to aid identification. | 18 | sphereOverDiamond | A sphere (ball) located above a diamond. | A diamond (or rhombus) is a plane figure having four equal sides and equal opposite angles (two acute and two obtuse); an oblique equilateral parallelogram.
TZP | topmarkShape | Topmark Shape | The characteristic topmark or daymark shape attached to a maritime aid to navigation to aid identification. | 19 | square | Square | A plane figure with four right angles and four equal straight sides. |  | AVC to same AC and AVC | Exactly matching |  |  |  |  | TZP | topmarkShape | The characteristic topmark or daymark shape attached to a maritime aid to navigation to aid identification. | 19 | square | A plane figure with four right angles and four equal straight sides.
TZP | topmarkShape | Topmark Shape | The characteristic topmark or daymark shape attached to a maritime aid to navigation to aid identification. | 2 | conePointDownward | Cone Point Downward | One cone, with its vertex pointing down. | A cone is a solid figure generated by straight lines drawn from a fixed point (the vertex) to a circle in a plane not containing the vertex. A single cone pointing down is not used in the International Association of Lighthouse Authorities (IALA) system. | AVC to same AC and AVC | Exactly matching |  |  |  |  | TZP | topmarkShape | The characteristic topmark or daymark shape attached to a maritime aid to navigation to aid identification. | 2 | conePointDownward | One cone, with its vertex pointing down. | A cone is a solid figure generated by straight lines drawn from a fixed point (the vertex) to a circle in a plane not containing the vertex. A single cone pointing down is not used in the International Association of Lighthouse Authorities (IALA) system.
TZP | topmarkShape | Topmark Shape | The characteristic topmark or daymark shape attached to a maritime aid to navigation to aid identification. | 20 | horizontalRectangle | Horizontal Rectangle | A rectangle where the two longer opposite sides are standing horizontally. | A rectangle is a plane figure with four right angles and four straight sides, opposite sides being parallel and equal in length. | AVC to same AC and AVC | Exactly matching |  |  |  |  | TZP | topmarkShape | The characteristic topmark or daymark shape attached to a maritime aid to navigation to aid identification. | 20 | horizontalRectangle | A rectangle where the two longer opposite sides are standing horizontally. | A rectangle is a plane figure with four right angles and four straight sides, opposite sides being parallel and equal in length.
TZP | topmarkShape | Topmark Shape | The characteristic topmark or daymark shape attached to a maritime aid to navigation to aid identification. | 21 | verticalRectangle | Vertical Rectangle | A rectangle where the two longer opposite sides are standing vertically. | A rectangle is a plane figure with four right angles and four straight sides, opposite sides being parallel and equal in length. | AVC to same AC and AVC | Exactly matching |  |  |  |  | TZP | topmarkShape | The characteristic topmark or daymark shape attached to a maritime aid to navigation to aid identification. | 21 | verticalRectangle | A rectangle where the two longer opposite sides are standing vertically. | A rectangle is a plane figure with four right angles and four straight sides, opposite sides being parallel and equal in length.
TZP | topmarkShape | Topmark Shape | The characteristic topmark or daymark shape attached to a maritime aid to navigation to aid identification. | 22 | trapeziumShortUpward | Trapezium Short Upward | A trapezium that stands on its longer parallel side. | A trapezium is a quadrilateral having one pair of opposite sides parallel. | AVC to same AC and AVC | Exactly matching |  |  |  |  | TZP | topmarkShape | The characteristic topmark or daymark shape attached to a maritime aid to navigation to aid identification. | 22 | trapeziumShortUpward | A trapezium that stands on its longer parallel side. | A trapezium is a quadrilateral having one pair of opposite sides parallel.
TZP | topmarkShape | Topmark Shape | The characteristic topmark or daymark shape attached to a maritime aid to navigation to aid identification. | 23 | trapeziumShortDownward | Trapezium Short Downward | A trapezium that stands on its shorter parallel side. | A trapezium is a quadrilateral having one pair of opposite sides parallel. | AVC to same AC and AVC | Exactly matching |  |  |  |  | TZP | topmarkShape | The characteristic topmark or daymark shape attached to a maritime aid to navigation to aid identification. | 23 | trapeziumShortDownward | A trapezium that stands on its shorter parallel side. | A trapezium is a quadrilateral having one pair of opposite sides parallel.
TZP | topmarkShape | Topmark Shape | The characteristic topmark or daymark shape attached to a maritime aid to navigation to aid identification. | 24 | trianglePointUpward | Triangle Point Upward | A triangle with vertex uppermost. | A triangle is a figure having three angles and three sides. | AVC to same AC and AVC | Exactly matching |  |  |  |  | TZP | topmarkShape | The characteristic topmark or daymark shape attached to a maritime aid to navigation to aid identification. | 24 | trianglePointUpward | A triangle with vertex uppermost. | A triangle is a figure having three angles and three sides.
TZP | topmarkShape | Topmark Shape | The characteristic topmark or daymark shape attached to a maritime aid to navigation to aid identification. | 25 | trianglePointDownward | Triangle Point Downward | A triangle with vertex down. | A triangle is a figure having three angles and three sides. | AVC to same AC and AVC | Exactly matching |  |  |  |  | TZP | topmarkShape | The characteristic topmark or daymark shape attached to a maritime aid to navigation to aid identification. | 25 | trianglePointDownward | A triangle with vertex down. | A triangle is a figure having three angles and three sides.
TZP | topmarkShape | Topmark Shape | The characteristic topmark or daymark shape attached to a maritime aid to navigation to aid identification. | 26 | circle | Circle | A perfectly round plane figure whose circumference is everywhere equidistant from its centre. |  | AVC to same AC and AVC | Exactly matching |  |  |  |  | TZP | topmarkShape | The characteristic topmark or daymark shape attached to a maritime aid to navigation to aid identification. | 26 | circle | A perfectly round plane figure whose circumference is everywhere equidistant from its centre.
TZP | topmarkShape | Topmark Shape | The characteristic topmark or daymark shape attached to a maritime aid to navigation to aid identification. | 27 | twoUprightCrosses | 2 Upright Crosses | Two upright crosses, generally vertically disposed one above the other. | An upright cross is a cross with one vertical member and one horizontal member, similar in shape to the character '+'. | AVC to same AC and AVC | Exactly matching |  |  |  |  | TZP | topmarkShape | The characteristic topmark or daymark shape attached to a maritime aid to navigation to aid identification. | 27 | twoUprightCrosses | Two upright crosses, generally vertically disposed one above the other. | An upright cross is a cross with one vertical member and one horizontal member, similar in shape to the character '+'.
TZP | topmarkShape | Topmark Shape | The characteristic topmark or daymark shape attached to a maritime aid to navigation to aid identification. | 28 | shapedLikeT | T-shaped | Having a shape like the capital letter 'T'. |  | AVC to same AC and AVC | Exactly matching |  |  |  |  | TZP | topmarkShape | The characteristic topmark or daymark shape attached to a maritime aid to navigation to aid identification. | 28 | shapedLikeT | Having a shape like the capital letter 'T'.
TZP | topmarkShape | Topmark Shape | The characteristic topmark or daymark shape attached to a maritime aid to navigation to aid identification. | 29 | trianglePointUpOverCircle | Triangle Point Upward over Circle | A triangle, vertex uppermost, located above a circle. | A triangle is a figure having three angles and three sides. | AVC to same AC and AVC | Exactly matching |  |  |  |  | TZP | topmarkShape | The characteristic topmark or daymark shape attached to a maritime aid to navigation to aid identification. | 29 | trianglePointUpOverCircle | A triangle, vertex uppermost, located above a circle. | A triangle is a figure having three angles and three sides.
TZP | topmarkShape | Topmark Shape | The characteristic topmark or daymark shape attached to a maritime aid to navigation to aid identification. | 3 | sphere | Sphere | A sphere. | A sphere is a globular body, the surface of which is at all points equidistant from the centre. The International Association of Lighthouse Authorities (IALA) uses a sphere as a safe water topmark. | AVC to same AC and AVC | Exactly matching |  |  |  |  | TZP | topmarkShape | The characteristic topmark or daymark shape attached to a maritime aid to navigation to aid identification. | 3 | sphere | A sphere. | A sphere is a globular body, the surface of which is at all points equidistant from the centre. The International Association of Lighthouse Authorities (IALA) uses a sphere as a safe water topmark.
TZP | topmarkShape | Topmark Shape | The characteristic topmark or daymark shape attached to a maritime aid to navigation to aid identification. | 30 | uprightCrossOverCircle | Upright Cross over Circle | An upright cross located above a circle. | An upright cross is a cross with one vertical member and one horizontal member, similar in shape to the character '+'. | AVC to same AC and AVC | Exactly matching |  |  |  |  | TZP | topmarkShape | The characteristic topmark or daymark shape attached to a maritime aid to navigation to aid identification. | 30 | uprightCrossOverCircle | An upright cross located above a circle. | An upright cross is a cross with one vertical member and one horizontal member, similar in shape to the character '+'.
TZP | topmarkShape | Topmark Shape | The characteristic topmark or daymark shape attached to a maritime aid to navigation to aid identification. | 31 | diamondOverCircle | Diamond over Circle | A diamond located above a circle. | A diamond (or rhombus) is a plane figure having four equal sides and equal opposite angles (two acute and two obtuse); an oblique equilateral parallelogram. | AVC to same AC and AVC | Exactly matching |  |  |  |  | TZP | topmarkShape | The characteristic topmark or daymark shape attached to a maritime aid to navigation to aid identification. | 31 | diamondOverCircle | A diamond located above a circle. | A diamond (or rhombus) is a plane figure having four equal sides and equal opposite angles (two acute and two obtuse); an oblique equilateral parallelogram.
TZP | topmarkShape | Topmark Shape | The characteristic topmark or daymark shape attached to a maritime aid to navigation to aid identification. | 32 | circleOverTrianglePointUp | Circle over Triangle Point Upward | A circle located over a triangle with vertex uppermost. | A triangle is a figure having three angles and three sides. | AVC to same AC and AVC | Exactly matching |  |  |  |  | TZP | topmarkShape | The characteristic topmark or daymark shape attached to a maritime aid to navigation to aid identification. | 32 | circleOverTrianglePointUp | A circle located over a triangle with vertex uppermost. | A triangle is a figure having three angles and three sides.
TZP | topmarkShape | Topmark Shape | The characteristic topmark or daymark shape attached to a maritime aid to navigation to aid identification. | 33 | ballOverCone | Ball over Cone | One sphere (ball) located above a cone. |  | AVC to same AC and AVC | Exactly matching |  |  |  |  | TZP | topmarkShape | The characteristic topmark or daymark shape attached to a maritime aid to navigation to aid identification. | 33 | ballOverCone | One sphere (ball) located above a cone.
TZP | topmarkShape | Topmark Shape | The characteristic topmark or daymark shape attached to a maritime aid to navigation to aid identification. | 34 | coneOverBall | Cone over Ball | One cone located above one sphere (ball). |  | AVC to same AC and AVC | Exactly matching | 531Code change: TZP_34 -> TZP_35 |  |  |  | TZP | topmarkShape | The characteristic topmark or daymark shape attached to a maritime aid to navigation to aid identification. | 35 | coneOverBall | One cone located above one sphere (ball).
TZP | topmarkShape | Topmark Shape | The characteristic topmark or daymark shape attached to a maritime aid to navigation to aid identification. | 35 | crossOverBall | Cross over Ball | One vertically elongated cross (+) or x-shaped object located above a non-filled sphere (ball). |  | AVC to same AC and AVC | Exactly matching | 531Code change: TZP_35 -> TZP_36 |  |  |  | TZP | topmarkShape | The characteristic topmark or daymark shape attached to a maritime aid to navigation to aid identification. | 36 | crossOverBall | One vertically elongated cross (+) or x-shaped object located above a non-filled sphere (ball).
TZP | topmarkShape | Topmark Shape | The characteristic topmark or daymark shape attached to a maritime aid to navigation to aid identification. | 36 | canOverBall | Can over Ball | One cylinder, vertically oriented located above a non-filled sphere (ball). |  | AVC to same AC and AVC | Exactly matching | 531Code change: TZP_36 -> TZP_34 |  |  |  | TZP | topmarkShape | The characteristic topmark or daymark shape attached to a maritime aid to navigation to aid identification. | 34 | canOverBall | One cylinder, vertically oriented located above a non-filled sphere (ball).
TZP | topmarkShape | Topmark Shape | The characteristic topmark or daymark shape attached to a maritime aid to navigation to aid identification. | 37 | diamondOverBall | Diamond over Ball | One vertically elongated rhombus located above a filled sphere (ball). |  | AVC to same AC and AVC | Exactly matching |  |  |  |  | TZP | topmarkShape | The characteristic topmark or daymark shape attached to a maritime aid to navigation to aid identification. | 37 | diamondOverBall | One vertically elongated rhombus located above a filled sphere (ball).
TZP | topmarkShape | Topmark Shape | The characteristic topmark or daymark shape attached to a maritime aid to navigation to aid identification. | 4 | twoSpheresOneOverOther | 2 Spheres One over Other | Two spheres, generally vertically disposed one above the other. | A sphere is a globular body, the surface of which is at all points equidistant from the centre. The International Association of Lighthouse Authorities (IALA) uses two black balls (spheres) as an isolated danger topmark. | AVC to same AC and AVC | Exactly matching |  |  |  |  | TZP | topmarkShape | The characteristic topmark or daymark shape attached to a maritime aid to navigation to aid identification. | 4 | twoSpheresOneOverOther | Two spheres, generally vertically disposed one above the other. | A sphere is a globular body, the surface of which is at all points equidistant from the centre. The International Association of Lighthouse Authorities (IALA) uses two black balls (spheres) as an isolated danger topmark.
TZP | topmarkShape | Topmark Shape | The characteristic topmark or daymark shape attached to a maritime aid to navigation to aid identification. | 5 | cylinder | Cylinder | A cylinder, vertically oriented. | A cylinder is a solid geometrical figure generated by straight line fixed in direction and describing with one of its' points a closed curve, especially a circle (in which case the figure is a circular cylinder, its ends being parallel circles). The Inter | AVC to same AC and AVC | Exactly matching |  |  |  |  | TZP | topmarkShape | The characteristic topmark or daymark shape attached to a maritime aid to navigation to aid identification. | 5 | cylinder | A cylinder, vertically oriented. | A cylinder is a solid geometrical figure generated by straight line fixed in direction and describing with one of its' points a closed curve, especially a circle (in which case the figure is a circular cylinder, its ends being parallel circles). The International Association of Lighthouse Authorities (IALA) uses a cylinder as a topmark on a lateral mark. In this application, the height of the cylinder is greater than the diameter, resulting in a vertical rectangular topmark when viewed from any direction.
TZP | topmarkShape | Topmark Shape | The characteristic topmark or daymark shape attached to a maritime aid to navigation to aid identification. | 6 | board | Board | A board, usually of rectangular shape, made from timber or metal and used to provide a contrast with the natural background of a daymark. | The actual daymark is often painted on to this board. | AVC to same AC and AVC | Exactly matching |  |  |  |  | TZP | topmarkShape | The characteristic topmark or daymark shape attached to a maritime aid to navigation to aid identification. | 6 | board | A board, usually of rectangular shape, made from timber or metal and used to provide a contrast with the natural background of a daymark. | The actual daymark is often painted on to this board.
TZP | topmarkShape | Topmark Shape | The characteristic topmark or daymark shape attached to a maritime aid to navigation to aid identification. | 7 | shapedLikeX | X-shaped | Having a shape like the capital letter 'X'. | The International Association of Lighthouse Authorities (IALA) uses an 'X' shape as a special mark. When so used it should be 3 dimensional in shape, made of at least three crossed bars. | AVC to same AC and AVC | Exactly matching |  |  |  |  | TZP | topmarkShape | The characteristic topmark or daymark shape attached to a maritime aid to navigation to aid identification. | 7 | shapedLikeX | Having a shape like the capital letter 'X'. | The International Association of Lighthouse Authorities (IALA) uses an 'X' shape as a special mark. When so used it should be 3 dimensional in shape, made of at least three crossed bars.
TZP | topmarkShape | Topmark Shape | The characteristic topmark or daymark shape attached to a maritime aid to navigation to aid identification. | 8 | shapedLikeUprightCross | Upright Cross | A cross with one vertical member and one horizontal member, similar in shape to the character '+'. |  | AVC to same AC and AVC | Exactly matching |  |  |  |  | TZP | topmarkShape | The characteristic topmark or daymark shape attached to a maritime aid to navigation to aid identification. | 8 | shapedLikeUprightCross | A cross with one vertical member and one horizontal member, similar in shape to the character '+'.
TZP | topmarkShape | Topmark Shape | The characteristic topmark or daymark shape attached to a maritime aid to navigation to aid identification. | 9 | cubePointUpward | Cube Point Upward | A cube standing on one of its vertexes. | A cube is a solid contained by six equal squares; a regular hexahedron. | No equivalent in DGFCD | No match
TTC | towerType | Tower Type | The type of a tower based on its intended use(s). | 1 | bridgeTower | Bridge Tower | A tower and/or pylon from which the deck of a bridge is suspended. |  | AVC to separate FC | Exactly matching |  | AQ055 | BridgeTower | A tower and/or pylon from which the deck of a bridge is suspended.
TTC | towerType | Tower Type | The type of a tower based on its intended use(s). | 10 | lookoutTower | Lookout Tower | A tower from which a watch is habitually kept. | There is often a small building on the top. | AVC to same AC and AVC | Exactly matching |  |  |  |  | TTC | towerType | The type of a tower based on its intended use(s). | 10 | lookoutTower | A tower from which a watch is habitually kept. | There is often a small building on the top.
TTC | towerType | Tower Type | The type of a tower based on its intended use(s). | 11 | televisionTower | Television Tower | A tower on which a television aerial is attached to increase its transmission range. |  | AVC to same AC, different AVC | Generalization |  |  |  |  | TTC | towerType | The type of a tower based on its intended use(s). | 20 | telecommunicationTower | A tower used to support a set of aerials for transmitting and/or receiving telecommunication signals.
TTC | towerType | Tower Type | The type of a tower based on its intended use(s). | 12 | fireTower | Fire Tower | A watchtower where a lookout is posted to watch for fires. | Usually built on elevated terrain in forests and treed-tracts, especially in areas prone to naturally-occurring fires. | AVC to same AC and AVC | Exactly matching |  |  |  |  | TTC | towerType | The type of a tower based on its intended use(s). | 12 | fireTower | A watchtower where a lookout is posted to watch for fires. | Usually built on elevated terrain in forests and treed-tracts, especially in areas prone to naturally-occurring fires.
TTC | towerType | Tower Type | The type of a tower based on its intended use(s). | 14 | powerLinePylon | Power Line Pylon | A pylon that supports one or more power lines. | May occasionally also support communication lines, but usually only in the case of low voltage power distribution (typically less than one kilovolt). | AVC to separate FC | Loosely matching |  | AT042 | Pylon | A pylon or pole used to support one or more cables.
TTC | towerType | Tower Type | The type of a tower based on its intended use(s). | 15 | loranTower | LORAN Tower | A tower on which a LORAN aerial is attached to increase its transmission range. | LORAN is a radio navigation system by which a position is calculated from the time delay between signals from two pairs of synchronized radio transmitters. | No equivalent in DGFCD | No match
TTC | towerType | Tower Type | The type of a tower based on its intended use(s). | 16 | controlTower | Control Tower | A tower that houses personnel and equipment used to control the flow of traffic on a transportation route (for example: an air, rail, or maritime route). |  | AVC to separate FC | Exactly matching |  | AQ060 | ControlTower | A structure that houses personnel and equipment used to control the flow of traffic within a specified range of an installation.
TTC | towerType | Tower Type | The type of a tower based on its intended use(s). | 17 | microwaveTower | Microwave Tower | A tower on which a microwave aerial is attached to increase its effective range. |  | No equivalent in DGFCD | No match
TTC | towerType | Tower Type | The type of a tower based on its intended use(s). | 18 | communicationTower | Communication Tower | A tower used to support an aerial for transmitting and/or receiving electronic communication signals. |  | AVC to same AC, different AVC | Generalization |  |  |  |  | TTC | towerType | The type of a tower based on its intended use(s). | 20 | telecommunicationTower | A tower used to support a set of aerials for transmitting and/or receiving telecommunication signals.
TTC | towerType | Tower Type | The type of a tower based on its intended use(s). | 19 | cellTower | Cell Tower | A tower used to support a set of aerials for transmitting and/or receiving Personal Communications Service (PCS) communication signals. | In Canada and the United States, 'Personal Communications Service' (PCS) is the name for the 1900-MHz radio band used for digital mobile phone services. CDMA, GSM, and TDMA systems can all be used on PCS frequencies. 'World phones' (some of which are know | AVC to same AC, different AVC | Generalization |  |  |  |  | TTC | towerType | The type of a tower based on its intended use(s). | 20 | telecommunicationTower | A tower used to support a set of aerials for transmitting and/or receiving telecommunication signals.
TTC | towerType | Tower Type | The type of a tower based on its intended use(s). | 2 | observationTower | Observation Tower | A tower from which a watch is not habitually kept. | May, for example, be used for scientific study. | AVC to same AC and AVC | Exactly matching |  |  |  |  | TTC | towerType | The type of a tower based on its intended use(s). | 2 | observationTower | A tower from which a watch is not habitually kept. | May, for example, be used for scientific study.
TTC | towerType | Tower Type | The type of a tower based on its intended use(s). | 20 | telecommunicationTower | Telecommunication Tower | A tower used to support a set of aerials for transmitting and/or receiving telecommunication signals. |  | AVC to same AC and AVC | Exactly matching |  |  |  |  | TTC | towerType | The type of a tower based on its intended use(s). | 20 | telecommunicationTower | A tower used to support a set of aerials for transmitting and/or receiving telecommunication signals.
TTC | towerType | Tower Type | The type of a tower based on its intended use(s). | 21 | guardTower | Guard Tower | A tower from which a facility (for example: a prison) is guarded. | There is often a small building on the top and the tower usually overlooks perimeter walls, fences, and/or gates. | AVC to same AC and AVC | Exactly matching |  |  |  |  | TTC | towerType | The type of a tower based on its intended use(s). | 21 | guardTower | A tower from which a facility (for example: a prison) is guarded. | There is often a small building on the top and the tower usually overlooks perimeter walls, fences, and/or gates.
TTC | towerType | Tower Type | The type of a tower based on its intended use(s). | 22 | industrialTower | Industrial Tower | A tower used in manufacturing (for example: a shot tower) and/or production (for example: fuel distillation). | May also be used for research purposes (for example: simulation of microgravity by free-fall). | AVC to same AC and AVC | Exactly matching |  |  |  |  | TTC | towerType | The type of a tower based on its intended use(s). | 22 | industrialTower | A tower used in manufacturing (for example: a shot tower) and/or production (for example: fuel distillation). | May also be used for research purposes (for example: simulation of microgravity by free-fall).
TTC | towerType | Tower Type | The type of a tower based on its intended use(s). | 23 | dropTower | Drop Tower | A tower used in training to simulate fall from a height (for example: aircraft exit, parachute handling, or landing). |  | AVC to same AC and AVC | Exactly matching |  |  |  |  | TTC | towerType | The type of a tower based on its intended use(s). | 23 | dropTower | A tower used in training to simulate fall from a height (for example: aircraft exit, parachute handling, or landing).
TTC | towerType | Tower Type | The type of a tower based on its intended use(s). | 24 | solarPowerTower | Solar Power Tower | A tower used with an array of heliostats to collect the energy of sunlight in the form of heat. | The heat is used to drive a turbine to generate electricity. The heliostats (flat mirrors that track the position of the sun) serve to focus sunlight collected over a large area onto the much smaller tower. | AVC to same AC and AVC | Exactly matching |  |  |  |  | TTC | towerType | The type of a tower based on its intended use(s). | 24 | solarPowerTower | A tower used with an array of heliostats to collect the energy of sunlight in the form of heat. | The heat is used to drive a turbine to generate electricity. The heliostats (flat mirrors that track the position of the sun) serve to focus sunlight collected over a large area onto the much smaller tower.
TTC | towerType | Tower Type | The type of a tower based on its intended use(s). | 26 | mineShaftSuperstructure | Mine Shaft Superstructure | A structure over a vertical mine shaft containing machinery (for example: a winding head or hoist) used to transport minerals, equipment, and/or workers between the surface and various levels within the mine. | It is usually the most prominent structure at a shaft mining facility. | AVC to separate FC | Exactly matching |  | AA020 | MineShaftSuperstructure | A structure over a vertical mine shaft containing machinery (for example: a winding head or hoist) used to transport minerals, equipment, and/or workers between the surface and various levels within the mine.
TTC | towerType | Tower Type | The type of a tower based on its intended use(s). | 5 | lightTower | Light Tower | A tower carrying a light as a navigational aid. |  | AVC to separate FC | Exactly matching |  | BC050 | Lighthouse | A distinctive structure on or off a coast exhibiting a major light designed to serve as an aid to navigation.
TTC | towerType | Tower Type | The type of a tower based on its intended use(s). | 6 | waterTower | Water Tower | A tower supporting an elevated storage tank of water. |  | AVC to separate FC | Exactly matching |  | AM080 | WaterTower | A tower supporting an elevated storage tank of water.
TTC | towerType | Tower Type | The type of a tower based on its intended use(s). | 7 | radioTower | Radio Tower | A tower on which a radio aerial is attached to increase its transmission range. |  | AVC to same AC, different AVC | Generalization |  |  |  |  | TTC | towerType | The type of a tower based on its intended use(s). | 20 | telecommunicationTower | A tower used to support a set of aerials for transmitting and/or receiving telecommunication signals.
TTC | towerType | Tower Type | The type of a tower based on its intended use(s). | 8 | coolingTower | Cooling Tower | A tall tower for cooling hot water from an industrial process before reuse. |  | AVC to separate FC | Exactly matching |  | AF030 | CoolingTower | A tall tower for cooling hot water from an industrial process before reuse.
TTC | towerType | Tower Type | The type of a tower based on its intended use(s). | 9 | radarTower | Radar Tower | A tower on which a radar aerial is attached to increase its transmission range. |  | No equivalent in DGFCD | No match
TTY | tombType | Tomb Type | The type of structure within which a corpse is entombed based on its method of construction, location, and/or occupancy. | 1 | cave | Cave | A cave serving as a tomb. | May be used to contain a single corpse and then have the opening sealed, or may contain one or more burial niches carved into its walls. The cave may be either man-made (excavated directly into the solid rock) or naturally occurring. | AVC to same AC and AVC | Exactly matching |  |  |  |  | TTY | tombType | The type of structure within which a corpse is entombed based on its method of construction, location, and/or occupancy. | 1 | cave | A cave serving as a tomb. | May be used to contain a single corpse and then have the opening sealed, or may contain one or more burial niches carved into its walls. The cave may be either man-made (excavated directly into the solid rock) or naturally occurring.
TTY | tombType | Tomb Type | The type of structure within which a corpse is entombed based on its method of construction, location, and/or occupancy. | 2 | catacomb | Catacomb | A network of underground galleries (for example: caves, grottos, or tunnels) in which burial niches are carved into the walls. |  | AVC to same AC and AVC | Exactly matching |  |  |  |  | TTY | tombType | The type of structure within which a corpse is entombed based on its method of construction, location, and/or occupancy. | 2 | catacomb | A network of underground galleries (for example: caves, grottos, or tunnels) in which burial niches are carved into the walls.
TTY | tombType | Tomb Type | The type of structure within which a corpse is entombed based on its method of construction, location, and/or occupancy. | 3 | crypt | Crypt | A tomb in the form of an underground chamber or vault located under a religious building (for example: a church). |  | AVC to same AC and AVC | Exactly matching |  |  |  |  | TTY | tombType | The type of structure within which a corpse is entombed based on its method of construction, location, and/or occupancy. | 3 | crypt | A tomb in the form of an underground chamber or vault located under a religious building (for example: a church).
TTY | tombType | Tomb Type | The type of structure within which a corpse is entombed based on its method of construction, location, and/or occupancy. | 4 | surfaceVault | Surface Vault | A tomb constructed as a small building located mostly or completely aboveground. |  | AVC to same AC and AVC | Exactly matching |  |  |  |  | TTY | tombType | The type of structure within which a corpse is entombed based on its method of construction, location, and/or occupancy. | 4 | surfaceVault | A tomb constructed as a small building located mostly or completely aboveground.
TTY | tombType | Tomb Type | The type of structure within which a corpse is entombed based on its method of construction, location, and/or occupancy. | 5 | mausoleum | Mausoleum | A building containing a number of sealed tombs. | May also include columbarium niches for cremated remains. Usually each tomb or niche is labeled with a plaque which includes information about the deceased. The term derives from the tomb of Mausolus at Halicarnassus. | AVC to same AC and AVC | Exactly matching |  |  |  |  | TTY | tombType | The type of structure within which a corpse is entombed based on its method of construction, location, and/or occupancy. | 5 | mausoleum | A building containing a number of sealed tombs. | May also include columbarium niches for cremated remains. Usually each tomb or niche is labeled with a plaque which includes information about the deceased. The term derives from the tomb of Mausolus at Halicarnassus.
TTY | tombType | Tomb Type | The type of structure within which a corpse is entombed based on its method of construction, location, and/or occupancy. | 6 | burialMound | Burial Mound | A mound of earth and stones raised over one or more graves. | A burial mound composed largely or entirely of stones is usually referred to as a 'cairn'. | AVC to same AC and AVC | Exactly matching |  |  |  |  | TTY | tombType | The type of structure within which a corpse is entombed based on its method of construction, location, and/or occupancy. | 6 | burialMound | A mound of earth and stones raised over one or more graves. | A burial mound composed largely or entirely of stones is usually referred to as a 'cairn'.
TTY | tombType | Tomb Type | The type of structure within which a corpse is entombed based on its method of construction, location, and/or occupancy. | 7 | columbarium | Columbarium | A compartmentalized structure for holding cremated remains. | A columbarium may be enclosed in a building, incorporated into a building, or exist as a freestanding outside structure. Typically, an individual vertical compartment in the columbarium holds an urn of ashes and is covered with a name plaque. | AVC to same AC and AVC | Exactly matching |  |  |  |  | TTY | tombType | The type of structure within which a corpse is entombed based on its method of construction, location, and/or occupancy. | 7 | columbarium | A compartmentalized structure for holding cremated remains. | A columbarium may be enclosed in a building, incorporated into a building, or exist as a freestanding outside structure. Typically, an individual vertical compartment in the columbarium holds an urn of ashes and is covered with a name plaque.
TUC | transportationUse | Transportation Use | The primary use(s) of a transportation system. | 19 | livestock | Livestock | Used to transport livestock. | For example, a drove. | No equivalent in DGFCD | No match
TUC | transportationUse | Transportation Use | The primary use(s) of a transportation system. | 25 | cargo | Cargo | Used to transport cargo (for example: automobiles or equipment), including bulk industrial materials (for example: cement, coal, or chemicals). |  | AVC to same AC and AVC | Exactly matching | If related to Routes then it is possible to use IntendedRouteUse (IRU) cargoTransport (1) |  |  |  | TUC | transportationUse | The primary use(s) of a transportation system. | 25 | cargo | Used to transport cargo (for example: automobiles or equipment), including bulk industrial materials (for example: cement, coal, or chemicals).
TUC | transportationUse | Transportation Use | The primary use(s) of a transportation system. | 26 | passenger | Passenger | Used to transport passengers. | May occasionally be used to transport cargo at off-peak hours. | AVC to same AC and AVC | Exactly matching | If related to Routes then it is possible to use IntendedRouteUse (IRU) passengerTransport (2) |  |  |  | TUC | transportationUse | The primary use(s) of a transportation system. | 26 | passenger | Used to transport passengers. | May occasionally be used to transport cargo at off-peak hours.
TUC | transportationUse | Transportation Use | The primary use(s) of a transportation system. | 33 | ore | Ore | Used to transport mineral ores. |  | No equivalent in DGFCD | No match
TUC | transportationUse | Transportation Use | The primary use(s) of a transportation system. | 35 | noTransportationUse | No Transportation Use | There is no transportation use. |  | AVC to different AC, different AVC | Exactly matching |  |  |  |  | TRS | transportationSystemType | The type of a transportation system based on the type(s) of vehicles employed and/or the nature(s) of the objects transported. | 8 | noTransportationSystem | Not associated with a transportation system.
TUC | transportationUse | Transportation Use | The primary use(s) of a transportation system. | 45 | general | General | Used for a variety of transport purposes, including of passengers and/or goods, no particular purpose predominating. |  | AVC to same AC and AVC | Exactly matching |  |  |  |  | TUC | transportationUse | The primary use(s) of a transportation system. | 45 | general | Used for a variety of transport purposes, including of passengers and/or goods, no particular purpose predominating.
TXP | taxiwayType | Taxiway Type | The type of an aircraft taxiway based on its connectivity to other aerodrome ground surfaces. | 1 | parallelTaxiway | Parallel Taxiway | A taxiway that parallels a runway. |  | AVC to same AC and AVC | Exactly matching |  |  |  |  | TXP | taxiwayType | The type of an aircraft taxiway based on its connectivity to other aerodrome ground surfaces. | 1 | parallelTaxiway | A taxiway that parallels a runway.
TXP | taxiwayType | Taxiway Type | The type of an aircraft taxiway based on its connectivity to other aerodrome ground surfaces. | 10 | leadInTaxilane | Lead-in Taxilane | A taxiway whose specific use is as an entrance to an apron or parking area. |  | AVC to same AC and AVC | Exactly matching |  |  |  |  | TXP | taxiwayType | The type of an aircraft taxiway based on its connectivity to other aerodrome ground surfaces. | 10 | leadInTaxilane | A taxiway whose specific use is as an entrance to an apron or parking area.
TXP | taxiwayType | Taxiway Type | The type of an aircraft taxiway based on its connectivity to other aerodrome ground surfaces. | 11 | leadOutTaxilane | Lead-out Taxilane | A taxiway whose specific use is as an exit to an apron or parking area. |  | AVC to same AC and AVC | Exactly matching |  |  |  |  | TXP | taxiwayType | The type of an aircraft taxiway based on its connectivity to other aerodrome ground surfaces. | 11 | leadOutTaxilane | A taxiway whose specific use is as an exit to an apron or parking area.
TXP | taxiwayType | Taxiway Type | The type of an aircraft taxiway based on its connectivity to other aerodrome ground surfaces. | 12 | airTaxiway | Air Taxiway | A defined path on the surface established for the air taxiing of helicopters. |  | AVC to same AC and AVC | Exactly matching |  |  |  |  | TXP | taxiwayType | The type of an aircraft taxiway based on its connectivity to other aerodrome ground surfaces. | 12 | airTaxiway | A defined path on the surface established for the air taxiing of helicopters.
TXP | taxiwayType | Taxiway Type | The type of an aircraft taxiway based on its connectivity to other aerodrome ground surfaces. | 13 | helicopterGroundTaxiway | Helicopter Ground Taxiway | A ground taxiway for use by helicopters only. |  | AVC to same AC and AVC | Exactly matching |  |  |  |  | TXP | taxiwayType | The type of an aircraft taxiway based on its connectivity to other aerodrome ground surfaces. | 13 | helicopterGroundTaxiway | A ground taxiway for use by helicopters only.
TXP | taxiwayType | Taxiway Type | The type of an aircraft taxiway based on its connectivity to other aerodrome ground surfaces. | 2 | stubTaxiway | Stub Taxiway | Either links a runway with a parallel taxiway, one taxiway with another taxiway, or a runway directly with an apron. |  | AVC to same AC and AVC | Exactly matching |  |  |  |  | TXP | taxiwayType | The type of an aircraft taxiway based on its connectivity to other aerodrome ground surfaces. | 2 | stubTaxiway | Either links a runway with a parallel taxiway, one taxiway with another taxiway, or a runway directly with an apron.
TXP | taxiwayType | Taxiway Type | The type of an aircraft taxiway based on its connectivity to other aerodrome ground surfaces. | 3 | rapidExitTurnoffTaxiway | Rapid Exit and/or Turnoff Taxiway | A taxiway connected to a runway at an acute angle and designed to allow landing aircraft to turn off at higher speeds than are achieved on other exit taxiways thereby minimizing runway occupancy times. |  | AVC to same AC and AVC | Exactly matching |  |  |  |  | TXP | taxiwayType | The type of an aircraft taxiway based on its connectivity to other aerodrome ground surfaces. | 3 | rapidExitTurnoffTaxiway | A taxiway connected to a runway at an acute angle and designed to allow landing aircraft to turn off at higher speeds than are achieved on other exit taxiways thereby minimizing runway occupancy times.
TXP | taxiwayType | Taxiway Type | The type of an aircraft taxiway based on its connectivity to other aerodrome ground surfaces. | 4 | turnaroundTaxiway | Turnaround Taxiway | A taxiway specifically designed to enable an aircraft to reverse directions. |  | AVC to same AC and AVC | Exactly matching |  |  |  |  | TXP | taxiwayType | The type of an aircraft taxiway based on its connectivity to other aerodrome ground surfaces. | 4 | turnaroundTaxiway | A taxiway specifically designed to enable an aircraft to reverse directions.
TXP | taxiwayType | Taxiway Type | The type of an aircraft taxiway based on its connectivity to other aerodrome ground surfaces. | 5 | dispersal | Dispersal | Leads from a runway, taxiway, or apron, to another dispersed runway and associated parking areas, bunkers, and/or hardstands. |  | AVC to same AC and AVC | Exactly matching |  |  |  |  | TXP | taxiwayType | The type of an aircraft taxiway based on its connectivity to other aerodrome ground surfaces. | 5 | dispersal | Leads from a runway, taxiway, or apron, to another dispersed runway and associated parking areas, bunkers, and/or hardstands.
TXP | taxiwayType | Taxiway Type | The type of an aircraft taxiway based on its connectivity to other aerodrome ground surfaces. | 6 | loop | Loop | Leads off either end of a runway or another taxiway to a dispersal or other parking area and then returns to its point of origin. |  | AVC to same AC and AVC | Exactly matching |  |  |  |  | TXP | taxiwayType | The type of an aircraft taxiway based on its connectivity to other aerodrome ground surfaces. | 6 | loop | Leads off either end of a runway or another taxiway to a dispersal or other parking area and then returns to its point of origin.
TXP | taxiwayType | Taxiway Type | The type of an aircraft taxiway based on its connectivity to other aerodrome ground surfaces. | 7 | perimeter | Perimeter | Travels the whole or half of the perimeter of an aerodrome. |  | AVC to same AC and AVC | Exactly matching |  |  |  |  | TXP | taxiwayType | The type of an aircraft taxiway based on its connectivity to other aerodrome ground surfaces. | 7 | perimeter | Travels the whole or half of the perimeter of an aerodrome.
TXP | taxiwayType | Taxiway Type | The type of an aircraft taxiway based on its connectivity to other aerodrome ground surfaces. | 8 | apronTaxiway | Apron Taxiway | A portion of a taxiway system located on an apron and intended to provide a through taxi route across the apron. |  | AVC to same AC and AVC | Exactly matching |  |  |  |  | TXP | taxiwayType | The type of an aircraft taxiway based on its connectivity to other aerodrome ground surfaces. | 8 | apronTaxiway | A portion of a taxiway system located on an apron and intended to provide a through taxi route across the apron.
TXP | taxiwayType | Taxiway Type | The type of an aircraft taxiway based on its connectivity to other aerodrome ground surfaces. | 9 | aircraftStandTaxilane | Aircraft Stand Taxilane | A portion of an apron designated as a taxiway and intended to provide access to aircraft stands only. |  | AVC to same AC and AVC | Exactly matching |  |  |  |  | TXP | taxiwayType | The type of an aircraft taxiway based on its connectivity to other aerodrome ground surfaces. | 9 | aircraftStandTaxilane | A portion of an apron designated as a taxiway and intended to provide access to aircraft stands only.
TY3 | typeOfControlStation | Type of Control Station | The type of an airfield control station. | 1 | priAirfieldControlStation | Primary Airfield Control Station (PACS) |  |  | AVC to different AC, different AVC | Exactly matching |  |  |  |  | ACY | aerodromeControlStationType | The type of a permanently marked geodetic survey point having a precise position (horizontal and vertical) that has been established in the vicinity of, and usually on, an aerodrome. | 1 | primary | An aerodrome control station whose position is tied to the National Spatial Reference System (NSRS). | The existence of a Primary Aerodrome Control Station (PACS) must be declared by the applicable National Geodetic Survey.
TY3 | typeOfControlStation | Type of Control Station | The type of an airfield control station. | 2 | secAirfieldControlStation | Secondary Airfield Control Station (SACS) |  |  | AVC to different AC, different AVC | Exactly matching |  |  |  |  | ACY | aerodromeControlStationType | The type of a permanently marked geodetic survey point having a precise position (horizontal and vertical) that has been established in the vicinity of, and usually on, an aerodrome. | 2 | secondary | An aerodrome control station whose position is tied to the Primary Airport Control Station (PACS). | The existence of a Secondary Aerodrome Control Station (SACS) must be declared by the applicable National Geodetic Survey.
TYP | thoroughfareType | Thoroughfare Type | The type of a roadway based on its design and/or location. | 1 | road | Road | A roadway that is located outside of a built-up area (for example: a city, town, or village), that has a specially prepared surface that is maintained for use by motor vehicles and is other than a motorway or limited access motorway. | Includes all roadways except motorway, limited access motorway, and street. | AVC to separate FC | Exactly matching |  | AP075 | LandTransportationWay | A distinct strip of land or way used for the purpose of ground transit by vehicles, people and/or animals, with the exception of vehicles that travel along rails.
TYP | thoroughfareType | Thoroughfare Type | The type of a roadway based on its design and/or location. | 13 | drive | Drive | A thoroughfare represented as pleasant to drive along or with fine views, especially a private road leading to a house. | More generally used in proper names of thoroughfares in residential areas. | AVC to separate FC | Generalization |  | AP075 | LandTransportationWay | A distinct strip of land or way used for the purpose of ground transit by vehicles, people and/or animals, with the exception of vehicles that travel along rails.
TYP | thoroughfareType | Thoroughfare Type | The type of a roadway based on its design and/or location. | 17 | circle | Circle | A relatively short urban thoroughfare having the shape of a circle. | Usually found in residential areas. | AVC to separate FC | Generalization |  | AP075 | LandTransportationWay | A distinct strip of land or way used for the purpose of ground transit by vehicles, people and/or animals, with the exception of vehicles that travel along rails.
TYP | thoroughfareType | Thoroughfare Type | The type of a roadway based on its design and/or location. | 21 | close | Close | A short street ending in the form of a small circular cul-de-sac. |  | AVC to separate FC | Generalization |  | AP075 | LandTransportationWay | A distinct strip of land or way used for the purpose of ground transit by vehicles, people and/or animals, with the exception of vehicles that travel along rails.
TYP | thoroughfareType | Thoroughfare Type | The type of a roadway based on its design and/or location. | 25 | parkway | Parkway | A broad landscaped thoroughfare forming the direct route between one town and another, often divided by planted median strips. |  | AVC to separate FC | Generalization |  | AP075 | LandTransportationWay | A distinct strip of land or way used for the purpose of ground transit by vehicles, people and/or animals, with the exception of vehicles that travel along rails.
TYP | thoroughfareType | Thoroughfare Type | The type of a roadway based on its design and/or location. | 29 | lane | Lane | A narrow path, road or street passing between houses, walls, hedges, banks and/or fences. | It usually experiences limited traffic. | AVC to separate FC | Generalization |  | AP075 | LandTransportationWay | A distinct strip of land or way used for the purpose of ground transit by vehicles, people and/or animals, with the exception of vehicles that travel along rails.
TYP | thoroughfareType | Thoroughfare Type | The type of a roadway based on its design and/or location. | 33 | street | Street | A roadway that is located within a built-up area (for example: a city, town, or village), that has a specially prepared surface that is maintained for use by motor vehicles and is other than a motorway or limited access motorway. | Includes all roadways within a built-up area except motorway and limited access motorway. | AVC to separate FC | Generalization |  | AP075 | LandTransportationWay | A distinct strip of land or way used for the purpose of ground transit by vehicles, people and/or animals, with the exception of vehicles that travel along rails.
TYP | thoroughfareType | Thoroughfare Type | The type of a roadway based on its design and/or location. | 37 | terrace | Terrace | A raised level, usually paved area, adjoining a building, for walking or sitting. | More generally used in proper names of thoroughfares in residential areas. | AVC to separate FC | Generalization |  | AP075 | LandTransportationWay | A distinct strip of land or way used for the purpose of ground transit by vehicles, people and/or animals, with the exception of vehicles that travel along rails.
TYP | thoroughfareType | Thoroughfare Type | The type of a roadway based on its design and/or location. | 41 | motorway | Motorway | A roadway that is specially designed for fast long-distance traffic with unconstrained traffic flow and is subject to special regulations concerning its use. | It may have more than two lanes. A motorway differs from all other types of thoroughfares in that it has no crossroads, no traffic lights, and no pedestrian crossings. | AVC to combination of FC, multiple AVC | Generalization |  | AP075 | LandTransportationWay | A distinct strip of land or way used for the purpose of ground transit by vehicles, people and/or animals, with the exception of vehicles that travel along rails. | TME | meansTransportation | The intended method or means of moving from one place to another related to the feature or the feature's intended use. | 1 | automobile
[15 empty] | WID | width | The dimension of a feature taken perpendicular to its primary alignment of use and generally in the horizontal plane. |  | >4m
[15 empty] | LTR | legalTrafficRestrictionType | The type of legal traffic restriction valid. | 1 | trafficFlowAccessRestriction | The access to a transportation way is limited to specific points of entry to maintain safety and to facilitate rapid traffic flow. | This restriction may be supported by structures to prevent alternative access.
TYP | thoroughfareType | Thoroughfare Type | The type of a roadway based on its design and/or location. | 45 | place | Place | A small square or a side-street, especially a cul-de-sac, lined with houses. | More generally used in proper names of thoroughfares in residential areas. | AVC to separate FC | Generalization |  | AP075 | LandTransportationWay | A distinct strip of land or way used for the purpose of ground transit by vehicles, people and/or animals, with the exception of vehicles that travel along rails.
TYP | thoroughfareType | Thoroughfare Type | The type of a roadway based on its design and/or location. | 46 | cartTrack | Cart Track | An unimproved road. | The surface is usually rough (for example: rutted) and minimally prepared (for example: packed earth or thinly covered with gravel). | AVC to combination of FC, multiple AVC | Generalization |  | AP075 | LandTransportationWay | A distinct strip of land or way used for the purpose of ground transit by vehicles, people and/or animals, with the exception of vehicles that travel along rails. | WS0 | waySurfaceComposition | The composition(s) of a durable surface (for example: a pavement) intended to sustain ground traffic (for example: vehicular traffic or foot traffic). | 5 | unimproved | An unprepared route whose surface is generally a flat track following the natural terrain. | It often appears as a rough track with two wheel paths, and close vegetation.
[15 empty] | WID | width | The dimension of a feature taken perpendicular to its primary alignment of use and generally in the horizontal plane. |  | >2m
TYP | thoroughfareType | Thoroughfare Type | The type of a roadway based on its design and/or location. | 47 | limitedAccessMotorway | Limited Access Motorway | A roadway that is specially designed for fast long-distance traffic and is subject to special regulations concerning its use that may result in localized constraints on traffic. | A limited access motorway differs from a motorway in that it may have some crossroads, traffic lights, or pedestrian crossings. | AVC to combination of FC, multiple AVC | Generalization |  | AP075 | LandTransportationWay | A distinct strip of land or way used for the purpose of ground transit by vehicles, people and/or animals, with the exception of vehicles that travel along rails. | TME | meansTransportation | The intended method or means of moving from one place to another related to the feature or the feature's intended use. | 1 | automobile
[15 empty] | SEP | divided | An indication that the lanes or tracks in a land transportation route (for example: a road or a railway), are horizontally separated (for example: by a median strip) and not adjoining. |  | TRUE
[15 empty] | WID | width | The dimension of a feature taken perpendicular to its primary alignment of use and generally in the horizontal plane. |  | >4m
[15 empty] | LTR | legalTrafficRestrictionType | The type of legal traffic restriction valid. | 1 | trafficFlowAccessRestriction | The access to a transportation way is limited to specific points of entry to maintain safety and to facilitate rapid traffic flow. | This restriction may be supported by structures to prevent alternative access.
TYP | thoroughfareType | Thoroughfare Type | The type of a roadway based on its design and/or location. | 48 | roundabout | Roundabout | A thoroughfare junction at which traffic moves in one direction round a central island. |  | AVC to separate FC | Generalization |  | AP020 | RoadInterchange | A system of interconnecting roads (sometimes called ramps) located at a road junction that provides for the free movement of traffic between two or more routes on different levels.
TYP | thoroughfareType | Thoroughfare Type | The type of a roadway based on its design and/or location. | 49 | trail | Trail | A path worn by the passage of people or animals. |  | AVC to combination of FC, multiple AVC | Generalization |  | AP075 | LandTransportationWay | A distinct strip of land or way used for the purpose of ground transit by vehicles, people and/or animals, with the exception of vehicles that travel along rails. | TME | meansTransportation | The intended method or means of moving from one place to another related to the feature or the feature's intended use. | 3 | pedestrian
[15 empty] | WID | width | The dimension of a feature taken perpendicular to its primary alignment of use and generally in the horizontal plane. |  | >4m
TYP | thoroughfareType | Thoroughfare Type | The type of a roadway based on its design and/or location. | 5 | boulevard | Boulevard | A broad often landscaped thoroughfare, especially one larger than an ordinary street or avenue. | In general, a broad main urban road. | AVC to separate FC | Generalization |  | AP075 | LandTransportationWay | A distinct strip of land or way used for the purpose of ground transit by vehicles, people and/or animals, with the exception of vehicles that travel along rails.
TYP | thoroughfareType | Thoroughfare Type | The type of a roadway based on its design and/or location. | 50 | ramp | Ramp | An inclined slip road leading on to or off a main highway. |  | AVC to combination of FC, AVC | Generalization |  | AP075 | LandTransportationWay | A distinct strip of land or way used for the purpose of ground transit by vehicles, people and/or animals, with the exception of vehicles that travel along rails. | ROR | roadInterchangeRamp | An indication that a road serves as a section of a road interchange, providing traffic access from one through road to another, but does not itself carry through traffic. |  | TRUE
TYP | thoroughfareType | Thoroughfare Type | The type of a roadway based on its design and/or location. | 9 | avenue | Avenue | A broad thoroughfare bordered by trees. |  | AVC to separate FC | Generalization |  | AP075 | LandTransportationWay | A distinct strip of land or way used for the purpose of ground transit by vehicles, people and/or animals, with the exception of vehicles that travel along rails.
UAO | undergroundAccessOrient | Underground Access Orientation | The ground slope of the floor of the entrance at the point of access for an underground feature (for example: a cave, tunnel or underground extraction mine) as a category. | 1 | horizontal | Horizontal | Zero slope (0 arc degrees). |  | AVC to same AC and AVC | Exactly matching |  |  |  |  | UAO | undergroundAccessOrient | The ground slope of the floor of the entrance at the point of access for an underground feature (for example: a cave, tunnel or underground extraction mine) as a category. | 1 | horizontal | Zero slope (0 arc degrees).
UAO | undergroundAccessOrient | Underground Access Orientation | The ground slope of the floor of the entrance at the point of access for an underground feature (for example: a cave, tunnel or underground extraction mine) as a category. | 2 | slopesDownward | Slopes Downward | A negative slope other than vertical. |  | AVC to same AC and AVC | Exactly matching |  |  |  |  | UAO | undergroundAccessOrient | The ground slope of the floor of the entrance at the point of access for an underground feature (for example: a cave, tunnel or underground extraction mine) as a category. | 2 | slopesDownward | A negative slope other than vertical.
UAO | undergroundAccessOrient | Underground Access Orientation | The ground slope of the floor of the entrance at the point of access for an underground feature (for example: a cave, tunnel or underground extraction mine) as a category. | 3 | verticalDown | Vertical Down | A vertical shaft directly down (-90 arc degrees). |  | AVC to same AC and AVC | Exactly matching |  |  |  |  | UAO | undergroundAccessOrient | The ground slope of the floor of the entrance at the point of access for an underground feature (for example: a cave, tunnel or underground extraction mine) as a category. | 3 | verticalDown | A vertical shaft directly down (-90 arc degrees).
UAO | undergroundAccessOrient | Underground Access Orientation | The ground slope of the floor of the entrance at the point of access for an underground feature (for example: a cave, tunnel or underground extraction mine) as a category. | 4 | slopesUpward | Slopes Upward | A positive slope other than vertical. |  | AVC to same AC and AVC | Exactly matching |  |  |  |  | UAO | undergroundAccessOrient | The ground slope of the floor of the entrance at the point of access for an underground feature (for example: a cave, tunnel or underground extraction mine) as a category. | 4 | slopesUpward | A positive slope other than vertical.
UAO | undergroundAccessOrient | Underground Access Orientation | The ground slope of the floor of the entrance at the point of access for an underground feature (for example: a cave, tunnel or underground extraction mine) as a category. | 5 | verticalUp | Vertical Up | A vertical shaft directly up (90 arc degrees). |  | AVC to same AC and AVC | Exactly matching |  |  |  |  | UAO | undergroundAccessOrient | The ground slope of the floor of the entrance at the point of access for an underground feature (for example: a cave, tunnel or underground extraction mine) as a category. | 5 | verticalUp | A vertical shaft directly up (90 arc degrees).
UMA | undergroundMineAccess | Underground Mine Access | The means by which an underground mine is accessed from the surface. | 1 | drift | Drift | The targeted mineral seam is located at or above local drainage and outcrops at the surface allowing main entry or access to the mine to be driven directly into the mineral seam. | The entry is generally located on the slope of a hill and the removal of minerals (for example: coal) is often facilitated by the construction of a small-gauge railway, roadway or conveyer into the mine. | AVC to same AC and AVC | Exactly matching |  |  |  |  | UMA | undergroundMineAccess | The means by which an underground mine is accessed from the surface. | 1 | drift | The targeted mineral seam is located at or above local drainage and outcrops at the surface allowing main entry or access to the mine to be driven directly into the mineral seam. | The entry is generally located on the slope of a hill and the removal of minerals (for example: coal) is often facilitated by the construction of a small-gauge railway, roadway or conveyer into the mine.
UMA | undergroundMineAccess | Underground Mine Access | The means by which an underground mine is accessed from the surface. | 2 | slope | Slope | The targeted mineral seam is located below local drainage and does not outcrop at the surface, but is close enough to the surface to allow access to the mineral seam by means of a sloping tunnel. | As with a drift mine, transportation of minerals, equipment and/or workers is often facilitated by the construction of a small-gauge railway, roadway or conveyer into the mine. | AVC to same AC and AVC | Exactly matching |  |  |  |  | UMA | undergroundMineAccess | The means by which an underground mine is accessed from the surface. | 2 | slope | The targeted mineral seam is located below local drainage and does not outcrop at the surface, but is close enough to the surface to allow access to the mineral seam by means of a sloping tunnel. | As with a drift mine, transportation of minerals, equipment and/or workers is often facilitated by the construction of a small-gauge railway, roadway or conveyer into the mine.
UMA | undergroundMineAccess | Underground Mine Access | The means by which an underground mine is accessed from the surface. | 3 | shaft | Shaft | The targeted mineral seam is located below local drainage and does not outcrop at the surface, and is far enough below the surface as to require access to be by means of a vertical shaft. | On the surface above the mine shaft stands a superstructure (termed a 'pit-head' or 'pit-head frame'), which historically contained a winding engine and in modern times contains an electric hoist controller. This raises and lowers a cage within the shaft | AVC to same AC and AVC | Exactly matching |  |  |  |  | UMA | undergroundMineAccess | The means by which an underground mine is accessed from the surface. | 3 | shaft | The targeted mineral seam is located below local drainage and does not outcrop at the surface, and is far enough below the surface as to require access to be by means of a vertical shaft. | On the surface above the mine shaft stands a superstructure (termed a 'pit-head' or 'pit-head frame'), which historically contained a winding engine and in modern times contains an electric hoist controller. This raises and lowers a cage within the shaft that serves as a lift for the transportation of minerals, equipment and/or workers.
UNE | unitedNationsMission | United Nations Mission | The type of a United Nations (U.N.) mission within an area. | 1 | peacemakingOperation | Peacemaking Operation | United Nations (U.N.) resolution for presence of international troops before or during military conflicts. |  | No equivalent in DGFCD | No match
UNE | unitedNationsMission | United Nations Mission | The type of a United Nations (U.N.) mission within an area. | 2 | peacekeepingOperation | Peacekeeping Operation | United Nations (U.N.) resolution for presence of international troops in order to keep the peace after conflicts. |  | No equivalent in DGFCD | No match
UNE | unitedNationsMission | United Nations Mission | The type of a United Nations (U.N.) mission within an area. | 3 | humanitarianOperation | Humanitarian Operation | Material and logistical provision and distribution of aids in order to prevent and maintain people against distress. |  | No equivalent in DGFCD | No match
UNE | unitedNationsMission | United Nations Mission | The type of a United Nations (U.N.) mission within an area. | 4 | observerMission | Observer Mission | Military but unarmed United Nations (U.N.) personal tasked to observe military activities. |  | No equivalent in DGFCD | No match
USF | undergndStorageFormType | Underground Storage Formation Type | The type of an underground storage formation based on its geologic structure. | 1 | abandonedMine | Abandoned Mine | A former underground mine that has been modified for the purpose of storage. | Typically used to store packaged materials due to its original design and structure. | No equivalent in DGFCD | No match
USF | undergndStorageFormType | Underground Storage Formation Type | The type of an underground storage formation based on its geologic structure. | 2 | aquifer | Aquifer | A natural aquifer that is overlaid with an impermeable cap rock. | The water-bearing sedimentary rock formation is pressurized with gas, thus displacing the water and resulting in gas storage. | No equivalent in DGFCD | No match
USF | undergndStorageFormType | Underground Storage Formation Type | The type of an underground storage formation based on its geologic structure. | 3 | depletedReservoir | Depleted Reservoir | A depleted natural gas or oil field. | Conversion of a depleted field from production to natural gas storage takes advantage of existing wells, gathering systems, and pipeline connections. Depleted oil and gas reservoirs are the most commonly used underground natural gas storage sites because | No equivalent in DGFCD | No match
USF | undergndStorageFormType | Underground Storage Formation Type | The type of an underground storage formation based on its geologic structure. | 4 | hardRockCavern | Hard Rock Cavern | A purpose-built cavern hollowed out of a generally non-porous rock (for example: granite). | Generally used only when location is important, the required volume is not high, and a suitable rock formation is available. May require lining to reduce seepage and/or loss. | No equivalent in DGFCD | No match
USF | undergndStorageFormType | Underground Storage Formation Type | The type of an underground storage formation based on its geologic structure. | 5 | saltCavern | Salt Cavern | An artificially created cavern formed within a naturally-occurring salt formation. | The salt formation may occur either as a layer (termed a 'salt bed') or as a diaper intruding into an overlying sedimentary stratum (termed a 'salt dome'). Depending on the nature of the salt formation the cavern may be created through a process of 'solut | No equivalent in DGFCD | No match
USP | settlementPattern | Settlement Pattern | The pattern of settlement of an urban area based on the most frequently occurring geometric configuration (pattern) of streets and/or canals. | 10 | mixedRectangularRadial | Mixed Rectangular and Radial | The streets follow a mix of rectangular and radial patterns. |  | AVC to same AC and AVC | Exactly matching |  |  |  |  | USP | settlementPattern | The pattern of settlement of an urban area based on the most frequently occurring geometric configuration (pattern) of streets and/or canals. | 10 | mixedRectangularRadial | The streets follow a mix of rectangular and radial patterns.
USP | settlementPattern | Settlement Pattern | The pattern of settlement of an urban area based on the most frequently occurring geometric configuration (pattern) of streets and/or canals. | 11 | mixedRadialCurvilinear | Mixed Radial and Curvilinear | The streets follow a mix of radial and curvilinear patterns. |  | AVC to same AC and AVC | Exactly matching |  |  |  |  | USP | settlementPattern | The pattern of settlement of an urban area based on the most frequently occurring geometric configuration (pattern) of streets and/or canals. | 11 | mixedRadialCurvilinear | The streets follow a mix of radial and curvilinear patterns.
USP | settlementPattern | Settlement Pattern | The pattern of settlement of an urban area based on the most frequently occurring geometric configuration (pattern) of streets and/or canals. | 13 | linear | Linear | There is a single main street perhaps with a short paralleling side street, or it stretches out in both directions along two main intersecting roads (in outline configured as a cross). | Sometimes referred to a strip development and common on the edge of expanding urban areas or in rural areas where the main thoroughfare or intersecting roads are the only ones paved or otherwise improved. | AVC to same AC and AVC | Exactly matching |  |  |  |  | USP | settlementPattern | The pattern of settlement of an urban area based on the most frequently occurring geometric configuration (pattern) of streets and/or canals. | 13 | linear | There is a single main street perhaps with a short paralleling side street, or it stretches out in both directions along two main intersecting roads (in outline configured as a cross). | Sometimes referred to a strip development and common on the edge of expanding urban areas or in rural areas where the main thoroughfare or intersecting roads are the only ones paved or otherwise improved.
USP | settlementPattern | Settlement Pattern | The pattern of settlement of an urban area based on the most frequently occurring geometric configuration (pattern) of streets and/or canals. | 14 | concentricRegular | Concentric and Regular | The main street pattern is a series of somewhat evenly spaced, increasingly large circles around a central point; side streets connecting to the circles tend to be unevenly spaced and to connect only a few of the circles instead of radiating out continuou |  | AVC to same AC and AVC | Exactly matching |  |  |  |  | USP | settlementPattern | The pattern of settlement of an urban area based on the most frequently occurring geometric configuration (pattern) of streets and/or canals. | 14 | concentricRegular | The main street pattern is a series of somewhat evenly spaced, increasingly large circles around a central point; side streets connecting to the circles tend to be unevenly spaced and to connect only a few of the circles instead of radiating out continuously from the center.
USP | settlementPattern | Settlement Pattern | The pattern of settlement of an urban area based on the most frequently occurring geometric configuration (pattern) of streets and/or canals. | 15 | regularCanals | Regular Canals | The main thoroughfare areas are a series of regularly spaced canals, similar to the regular street pattern. |  | AVC to same AC and AVC | Exactly matching |  |  |  |  | USP | settlementPattern | The pattern of settlement of an urban area based on the most frequently occurring geometric configuration (pattern) of streets and/or canals. | 15 | regularCanals | The main thoroughfare areas are a series of regularly spaced canals, similar to the regular street pattern.
USP | settlementPattern | Settlement Pattern | The pattern of settlement of an urban area based on the most frequently occurring geometric configuration (pattern) of streets and/or canals. | 16 | irregularCanals | Irregular Canals | The main thoroughfare areas are a series of irregularly organized unevenly spaced canals. |  | AVC to same AC and AVC | Exactly matching |  |  |  |  | USP | settlementPattern | The pattern of settlement of an urban area based on the most frequently occurring geometric configuration (pattern) of streets and/or canals. | 16 | irregularCanals | The main thoroughfare areas are a series of irregularly organized unevenly spaced canals.
USP | settlementPattern | Settlement Pattern | The pattern of settlement of an urban area based on the most frequently occurring geometric configuration (pattern) of streets and/or canals. | 17 | contourConforming | Contour Conforming | The majority of the somewhat evenly spaced streets follow the contour of the land, staying near the same elevation throughout. | Usually found in urban areas on steep slopes where a few steep and sharply twisting side streets connect the paralleling contour streets. | AVC to same AC and AVC | Exactly matching |  |  |  |  | USP | settlementPattern | The pattern of settlement of an urban area based on the most frequently occurring geometric configuration (pattern) of streets and/or canals. | 17 | contourConforming | The majority of the somewhat evenly spaced streets follow the contour of the land, staying near the same elevation throughout. | Usually found in urban areas on steep slopes where a few steep and sharply twisting side streets connect the paralleling contour streets.
USP | settlementPattern | Settlement Pattern | The pattern of settlement of an urban area based on the most frequently occurring geometric configuration (pattern) of streets and/or canals. | 18 | contouringButIrregular | Contouring but Irregular | The majority of the streets follow the contour of the land, staying near the same elevation throughout, however they are unevenly or widely spaced from each other. | Usually found in urban areas on steep slopes where a few steep and sharply twisting side streets connect the paralleling contour streets. | AVC to same AC and AVC | Exactly matching |  |  |  |  | USP | settlementPattern | The pattern of settlement of an urban area based on the most frequently occurring geometric configuration (pattern) of streets and/or canals. | 18 | contouringButIrregular | The majority of the streets follow the contour of the land, staying near the same elevation throughout, however they are unevenly or widely spaced from each other. | Usually found in urban areas on steep slopes where a few steep and sharply twisting side streets connect the paralleling contour streets.
USP | settlementPattern | Settlement Pattern | The pattern of settlement of an urban area based on the most frequently occurring geometric configuration (pattern) of streets and/or canals. | 19 | medievalAndIrregular | Medieval and Irregular | The streets extend in an irregular pattern from the center reflecting the historic pattern of development, often centred by a church or fortress. | Usually found in the center of older urban areas. | AVC to same AC and AVC | Exactly matching |  |  |  |  | USP | settlementPattern | The pattern of settlement of an urban area based on the most frequently occurring geometric configuration (pattern) of streets and/or canals. | 19 | medievalAndIrregular | The streets extend in an irregular pattern from the center reflecting the historic pattern of development, often centred by a church or fortress. | Usually found in the center of older urban areas.
USP | settlementPattern | Settlement Pattern | The pattern of settlement of an urban area based on the most frequently occurring geometric configuration (pattern) of streets and/or canals. | 2 | rectangularRegular | Rectangular and Regular | The streets form an intersecting grid pattern of approximately regularly spaced lines at right angles to each other. |  | AVC to same AC and AVC | Exactly matching |  |  |  |  | USP | settlementPattern | The pattern of settlement of an urban area based on the most frequently occurring geometric configuration (pattern) of streets and/or canals. | 2 | rectangularRegular | The streets form an intersecting grid pattern of approximately regularly spaced lines at right angles to each other.
USP | settlementPattern | Settlement Pattern | The pattern of settlement of an urban area based on the most frequently occurring geometric configuration (pattern) of streets and/or canals. | 3 | rectangularButIrregular | Rectangular but Irregular | The streets form a discontinuous intersecting grid pattern of approximately regularly spaced lines at right angles to each other. | Street discontinuities are often created to form small urban parks, or to discourage through-traffic in a residential neighborhood; the consequence is blocky irregularities in the overall pattern. | AVC to same AC and AVC | Exactly matching |  |  |  |  | USP | settlementPattern | The pattern of settlement of an urban area based on the most frequently occurring geometric configuration (pattern) of streets and/or canals. | 3 | rectangularButIrregular | The streets form a discontinuous intersecting grid pattern of approximately regularly spaced lines at right angles to each other. | Street discontinuities are often created to form small urban parks, or to discourage through-traffic in a residential neighborhood; the consequence is blocky irregularities in the overall pattern.
USP | settlementPattern | Settlement Pattern | The pattern of settlement of an urban area based on the most frequently occurring geometric configuration (pattern) of streets and/or canals. | 4 | curvilinear | Curvilinear | The streets follow a planned pattern of curves and irregularities designed to discourage through traffic and ensure increased privacy. | Usually only found in residential neighborhoods. | AVC to same AC and AVC | Exactly matching |  |  |  |  | USP | settlementPattern | The pattern of settlement of an urban area based on the most frequently occurring geometric configuration (pattern) of streets and/or canals. | 4 | curvilinear | The streets follow a planned pattern of curves and irregularities designed to discourage through traffic and ensure increased privacy. | Usually only found in residential neighborhoods.
USP | settlementPattern | Settlement Pattern | The pattern of settlement of an urban area based on the most frequently occurring geometric configuration (pattern) of streets and/or canals. | 6 | radialRegular | Radial and Regular | The streets tend to radiate out from a central point in a somewhat evenly spaced pattern in all directions similar to the spokes of a wheel; side streets connecting to the radials tend to be unevenly spaced and to connect only a few of the radials instead |  | AVC to same AC and AVC | Exactly matching |  |  |  |  | USP | settlementPattern | The pattern of settlement of an urban area based on the most frequently occurring geometric configuration (pattern) of streets and/or canals. | 6 | radialRegular | The streets tend to radiate out from a central point in a somewhat evenly spaced pattern in all directions similar to the spokes of a wheel; side streets connecting to the radials tend to be unevenly spaced and to connect only a few of the radials instead of going completely around.
USP | settlementPattern | Settlement Pattern | The pattern of settlement of an urban area based on the most frequently occurring geometric configuration (pattern) of streets and/or canals. | 7 | radialButIrregular | Radial but Irregular | The streets tend to radiate out from a central point in an unevenly spaced pattern in all directions similar to the spokes of a wheel; side streets connecting to the radials tend to be unevenly spaced and to connect only a few of the radials instead of go |  | AVC to same AC and AVC | Exactly matching |  |  |  |  | USP | settlementPattern | The pattern of settlement of an urban area based on the most frequently occurring geometric configuration (pattern) of streets and/or canals. | 7 | radialButIrregular | The streets tend to radiate out from a central point in an unevenly spaced pattern in all directions similar to the spokes of a wheel; side streets connecting to the radials tend to be unevenly spaced and to connect only a few of the radials instead of going completely around.
USP | settlementPattern | Settlement Pattern | The pattern of settlement of an urban area based on the most frequently occurring geometric configuration (pattern) of streets and/or canals. | 9 | mixedRectCurvilinear | Mixed Rectangular and Curvilinear | The streets follow a mix of rectangular and curvilinear patterns. |  | AVC to same AC and AVC | Exactly matching |  |  |  |  | USP | settlementPattern | The pattern of settlement of an urban area based on the most frequently occurring geometric configuration (pattern) of streets and/or canals. | 9 | mixedRectCurvilinear | The streets follow a mix of rectangular and curvilinear patterns.
UTY | accessibleUtilityType | Accessible Utility Type | The type(s) of utility that can be accessed through a utility cover. | 1 | cableTelevision | Cable Television | An electrical cable that transmits television signals. |  | AVC to same AC and AVC | Exactly matching |  |  |  |  | UTY | accessibleUtilityType | The type(s) of utility that can be accessed through a utility cover. | 1 | cableTelevision | An electrical cable that transmits television signals.
UTY | accessibleUtilityType | Accessible Utility Type | The type(s) of utility that can be accessed through a utility cover. | 10 | telegraph | Telegraph | An electrical cable that transmits telegraph signals. |  | AVC to same AC and AVC | Exactly matching |  |  |  |  | UTY | accessibleUtilityType | The type(s) of utility that can be accessed through a utility cover. | 10 | telegraph | An electrical cable that transmits telegraph signals.
UTY | accessibleUtilityType | Accessible Utility Type | The type(s) of utility that can be accessed through a utility cover. | 11 | telephone | Telephone | An electrical cable that transmits telephone signals. | Such cables may also multiplex and carry analog signals for purposes other than voice communication (for example: the use of computer modems). | AVC to same AC and AVC | Exactly matching |  |  |  |  | UTY | accessibleUtilityType | The type(s) of utility that can be accessed through a utility cover. | 11 | telephone | An electrical cable that transmits telephone signals. | Such cables may also multiplex and carry analog signals for purposes other than voice communication (for example: the use of computer modems).
UTY | accessibleUtilityType | Accessible Utility Type | The type(s) of utility that can be accessed through a utility cover. | 12 | trafficLight | Traffic Light | An electrical cable that is used to energize and/or control traffic lights. |  | AVC to same AC and AVC | Exactly matching |  |  |  |  | UTY | accessibleUtilityType | The type(s) of utility that can be accessed through a utility cover. | 12 | trafficLight | An electrical cable that is used to energize and/or control traffic lights.
UTY | accessibleUtilityType | Accessible Utility Type | The type(s) of utility that can be accessed through a utility cover. | 13 | waterDistribution | Water Distribution | A pipe that carries water from a point of preparation (for example: treatment to remove particulates or impurities) to a point of use (for example: a home or business). |  | AVC to same AC and AVC | Exactly matching |  |  |  |  | UTY | accessibleUtilityType | The type(s) of utility that can be accessed through a utility cover. | 13 | waterDistribution | A pipe that carries water from a point of preparation (for example: treatment to remove particulates or impurities) to a point of use (for example: a home or business).
UTY | accessibleUtilityType | Accessible Utility Type | The type(s) of utility that can be accessed through a utility cover. | 2 | coolingFluidCirculation | Cooling Fluid Circulation | A pipe that carries coolant or refrigerant that is circulated to remove heat. |  | AVC to same AC and AVC | Exactly matching |  |  |  |  | UTY | accessibleUtilityType | The type(s) of utility that can be accessed through a utility cover. | 2 | coolingFluidCirculation | A pipe that carries coolant or refrigerant that is circulated to remove heat.
UTY | accessibleUtilityType | Accessible Utility Type | The type(s) of utility that can be accessed through a utility cover. | 3 | digitalFibreOpticSystem | Digital Fibre-optic System | A cable that transmits digital signals using optical fibres. |  | AVC to same AC and AVC | Exactly matching |  |  |  |  | UTY | accessibleUtilityType | The type(s) of utility that can be accessed through a utility cover. | 3 | digitalFibreOpticSystem | A cable that transmits digital signals using optical fibres.
UTY | accessibleUtilityType | Accessible Utility Type | The type(s) of utility that can be accessed through a utility cover. | 4 | electricPowerDistribution | Electric Power Distribution | A heavy electrical cable that distributes electrical power. |  | AVC to same AC and AVC | Exactly matching |  |  |  |  | UTY | accessibleUtilityType | The type(s) of utility that can be accessed through a utility cover. | 4 | electricPowerDistribution | A heavy electrical cable that distributes electrical power.
UTY | accessibleUtilityType | Accessible Utility Type | The type(s) of utility that can be accessed through a utility cover. | 5 | heatingFluidCirculation | Heating Fluid Circulation | A pipe that carries steam and/or hot water that is circulated to transfer heat. |  | AVC to same AC and AVC | Exactly matching |  |  |  |  | UTY | accessibleUtilityType | The type(s) of utility that can be accessed through a utility cover. | 5 | heatingFluidCirculation | A pipe that carries steam and/or hot water that is circulated to transfer heat.
UTY | accessibleUtilityType | Accessible Utility Type | The type(s) of utility that can be accessed through a utility cover. | 6 | naturalGasDistribution | Natural Gas Distribution | A pipe used to distribute natural gas. | It may also carry other gaseous products used as a source of energy (for example: gases produced from petroleum cracking). | AVC to same AC and AVC | Exactly matching |  |  |  |  | UTY | accessibleUtilityType | The type(s) of utility that can be accessed through a utility cover. | 6 | naturalGasDistribution | A pipe used to distribute natural gas. | It may also carry other gaseous products used as a source of energy (for example: gases produced from petroleum cracking).
UTY | accessibleUtilityType | Accessible Utility Type | The type(s) of utility that can be accessed through a utility cover. | 7 | sewage | Sewage | A pipe conveying waste, especially excremental, matter to a sewage treatment facility. |  | AVC to same AC and AVC | Exactly matching |  |  |  |  | UTY | accessibleUtilityType | The type(s) of utility that can be accessed through a utility cover. | 7 | sewage | A pipe conveying waste, especially excremental, matter to a sewage treatment facility.
UTY | accessibleUtilityType | Accessible Utility Type | The type(s) of utility that can be accessed through a utility cover. | 8 | stormSewer | Storm Sewer | A pipe that carries off and discharges storm water from buildings and/or built-up areas. |  | AVC to same AC and AVC | Exactly matching |  |  |  |  | UTY | accessibleUtilityType | The type(s) of utility that can be accessed through a utility cover. | 8 | stormSewer | A pipe that carries off and discharges storm water from buildings and/or built-up areas.
UTY | accessibleUtilityType | Accessible Utility Type | The type(s) of utility that can be accessed through a utility cover. | 9 | streetLight | Street Light | An electrical cable that is used to energize and/or control street lighting. |  | AVC to same AC and AVC | Exactly matching |  |  |  |  | UTY | accessibleUtilityType | The type(s) of utility that can be accessed through a utility cover. | 9 | streetLight | An electrical cable that is used to energize and/or control street lighting.
UUC | utilityFacilityType | Utility Facility Type | The type of a facility, building, or structure that is used for utility provision purposes. | 10 | powerStation | Power Station | A facility including one or more buildings and equipment used for power generation. |  | AVC to separate FC | Exactly matching |  | AD010 | ElectricPowerStation | A facility including one or more buildings and equipment used for electric power generation.
UUC | utilityFacilityType | Utility Facility Type | The type of a facility, building, or structure that is used for utility provision purposes. | 11 | filtrationPlant | Filtration Plant | A building that houses equipment through which a liquid or gas is passed in order to separate the fluid from suspended particulate matter. |  | No equivalent in DGFCD | No match
UUC | utilityFacilityType | Utility Facility Type | The type of a facility, building, or structure that is used for utility provision purposes. | 12 | cooling | Cooling | A facility for the generation of chilled liquid and/or gas for cooling purposes. |  | AVC to different AC, same AVC | Exactly matching |  |  |  |  | FFN | featureFunction | The purpose(s) of, or intended role(s) served by, the feature. | 355 | cooling | Generation of chilled liquid and/or gas for cooling purposes.
UUC | utilityFacilityType | Utility Facility Type | The type of a facility, building, or structure that is used for utility provision purposes. | 18 | waterwork | Waterwork | An establishment for storing, purifying, and supplying an area or town with water. |  | AVC to separate FC | Exactly matching |  | BH220 | Waterwork | An establishment for storing, purifying, and supplying an area or town with water.
UUC | utilityFacilityType | Utility Facility Type | The type of a facility, building, or structure that is used for utility provision purposes. | 4 | power | Power | A structure in which electric power is generated, switched, transformed, and/or converted. |  | No equivalent in DGFCD | No match
UUC | utilityFacilityType | Utility Facility Type | The type of a facility, building, or structure that is used for utility provision purposes. | 5 | outfall | Outfall | The outlet or structure through which reclaimed water or treated effluent is finally discharged to a receiving body of water. | For example, the end of the pipe leading from a sewage treatment plant that delivers the wastewater to the environment, often via a diffuser. | AVC to separate FC | Exactly matching |  | AC507 | SewageTreatmentPlant | An operational area with buildings and other facilities for the purification of wastewater.
UUC | utilityFacilityType | Utility Facility Type | The type of a facility, building, or structure that is used for utility provision purposes. | 6 | intake | Intake | A structure where water is channelled from a body of water for use. | For example, to drive a mill, supply a canal, cool a power station, or feed a water purification plant. | No equivalent in DGFCD | No match
UUC | utilityFacilityType | Utility Facility Type | The type of a facility, building, or structure that is used for utility provision purposes. | 7 | drinkingWater | Drinking Water | A structure used in the process of cleaning water to make it suitable for drinking. | For example, a filtration bed. | No equivalent in DGFCD | No match
UUC | utilityFacilityType | Utility Facility Type | The type of a facility, building, or structure that is used for utility provision purposes. | 9 | outbuilding | Outbuilding | A relatively small building that is separate from but is located near a main building and whose utility use has not been determined. |  | No equivalent in DGFCD | No match
VA5 | geophysicalAnomalyType | Geophysical Anomaly Type | The type of a geophysical anomaly based on its observed characteristics. | 1 | gravity | Gravity | A difference between the observed (measured) gravity values and those calculated from the assumed Earth's model. | The gravity anomalies are related to the differences in the subsurface mass distribution and are considered to be representing the variations. | No equivalent in DGFCD | No match
VA5 | geophysicalAnomalyType | Geophysical Anomaly Type | The type of a geophysical anomaly based on its observed characteristics. | 2 | magnetic | Magnetic | A magnetic field remaining after allowance for some particular model (for example: the International Geomagnetic Reference Field). | Strong magnetic anomalies are caused by magnetic geological features. | No equivalent in DGFCD | No match
VA5 | geophysicalAnomalyType | Geophysical Anomaly Type | The type of a geophysical anomaly based on its observed characteristics. | 3 | gammaRay | Gamma-ray | Deviation in the abundance of gamma rays with different specific energy values, caused by deviations in contents of the radioactive elements K, U and Th in the rock. |  | No equivalent in DGFCD | No match
VA5 | geophysicalAnomalyType | Geophysical Anomaly Type | The type of a geophysical anomaly based on its observed characteristics. | 4 | electromagnetic | Electromagnetic | Deviation in ground electromagnetic field, induced from distant transmitters. | For example: Very Low Frequency (VLF) and Horizontal loop method (HLEM) anomalies. Anomalies are used for tracking steep fracture zones or electrically leading zones. | No equivalent in DGFCD | No match
VA5 | geophysicalAnomalyType | Geophysical Anomaly Type | The type of a geophysical anomaly based on its observed characteristics. | 5 | resistivity | Resistivity | Deviations in an electric ground potential field created by a locally transmitted electric current. | The resistivity depends on rock type or type of sediment. | No equivalent in DGFCD | No match
VA5 | geophysicalAnomalyType | Geophysical Anomaly Type | The type of a geophysical anomaly based on its observed characteristics. | 6 | seismic | Seismic | Deviations in the movement of the ground. |  | No equivalent in DGFCD | No match
VAC | visualAidsCategory | Visual Aids Category | Identifies the type of visual ground signs for aeronautical aids. | 1 | shoreMarker | Shore (Marker) |  |  | No equivalent in DGFCD | No match
VAC | visualAidsCategory | Visual Aids Category | Identifies the type of visual ground signs for aeronautical aids. | 2 | landMarker | Land (Marker) |  |  | No equivalent in DGFCD | No match
VBM | vesselBoardingMethod | Vessel Boarding Method | The method by which a vessel was boarded. | 1 | gangway | Gangway | Walked up the gangway. |  | AVC to same AC and AVC | Exactly matching |  |  |  |  | VBM | vesselBoardingMethod | The method by which a vessel was boarded. | 1 | gangway | Walked up the gangway.
VBM | vesselBoardingMethod | Vessel Boarding Method | The method by which a vessel was boarded. | 2 | grapplingHook | Grappling-hook | Used a grappling-hook, an iron-clawed instrument intended to be thrown with a rope attached in order to get a firm hold on an object (for example: a wall or an enemy ship vessel). |  | AVC to same AC and AVC | Exactly matching |  |  |  |  | VBM | vesselBoardingMethod | The method by which a vessel was boarded. | 2 | grapplingHook | Used a grappling-hook, an iron-clawed instrument intended to be thrown with a rope attached in order to get a firm hold on an object (for example: a wall or an enemy ship vessel).
VBM | vesselBoardingMethod | Vessel Boarding Method | The method by which a vessel was boarded. | 3 | jumped | Jumped | Jumped aboard from an adjacent object (for example: a pier or another vessel) without use of other equipment. |  | AVC to same AC and AVC | Exactly matching |  |  |  |  | VBM | vesselBoardingMethod | The method by which a vessel was boarded. | 3 | jumped | Jumped aboard from an adjacent object (for example: a pier or another vessel) without use of other equipment.
VBM | vesselBoardingMethod | Vessel Boarding Method | The method by which a vessel was boarded. | 4 | towLine | Tow-line | Climbed a tow-line. |  | AVC to same AC and AVC | Exactly matching |  |  |  |  | VBM | vesselBoardingMethod | The method by which a vessel was boarded. | 4 | towLine | Climbed a tow-line.
WBS | wellboreStatus | Wellbore Status | The operational status of a wellbore. | 1 | abandoned | Abandoned | The well has ceased production (for example: because there is insufficient hydrocarbon potential to complete the well, or production operations have drained the reservoir) or the borehole ceased serving its intended function (for example: injection operat |  | AVC to same AC and AVC | Exactly matching |  |  |  |  | WBS | wellboreStatus | The operational status of a wellbore. | 1 | abandoned | The well has ceased production (for example: because there is insufficient hydrocarbon potential to complete the well, or production operations have drained the reservoir) or the borehole ceased serving its intended function (for example: injection operations are no longer necessary) and all recoverable equipment has been salvaged.
WBS | wellboreStatus | Wellbore Status | The operational status of a wellbore. | 10 | shutIn | Shut-in | The well or borehole has been closed off, the well being shut so that it does not produce a fluid product of any kind, or the borehole is no longer serving its intended function. |  | AVC to same AC and AVC | Exactly matching |  |  |  |  | WBS | wellboreStatus | The operational status of a wellbore. | 10 | shutIn | The well or borehole has been closed off, the well being shut so that it does not produce a fluid product of any kind, or the borehole is no longer serving its intended function.
WBS | wellboreStatus | Wellbore Status | The operational status of a wellbore. | 11 | suspended | Suspended | The well has been capped off temporarily. |  | AVC to same AC and AVC | Exactly matching |  |  |  |  | WBS | wellboreStatus | The operational status of a wellbore. | 11 | suspended | The well has been capped off temporarily.
WBS | wellboreStatus | Wellbore Status | The operational status of a wellbore. | 12 | temporarilyAbandoned | Temporarily Abandoned | The well has temporarily ceased production or the borehole ceased serving its intended function, some or all recoverable equipment has been salvaged, but the site has been left in a state to readily enable the future resumption of operations. |  | AVC to same AC and AVC | Exactly matching |  |  |  |  | WBS | wellboreStatus | The operational status of a wellbore. | 12 | temporarilyAbandoned | The well has temporarily ceased production or the borehole ceased serving its intended function, some or all recoverable equipment has been salvaged, but the site has been left in a state to readily enable the future resumption of operations.
WBS | wellboreStatus | Wellbore Status | The operational status of a wellbore. | 13 | test | Test | The well has not entered full production, being used only for the extraction of limited quantities. |  | AVC to same AC and AVC | Exactly matching |  |  |  |  | WBS | wellboreStatus | The operational status of a wellbore. | 13 | test | The well has not entered full production, being used only for the extraction of limited quantities.
WBS | wellboreStatus | Wellbore Status | The operational status of a wellbore. | 14 | waitingOnCompletion | Waiting on Completion | The well has not yet been 'completed' by the addition of downhole pipe and equipment required to enable safe and efficient production. |  | AVC to same AC and AVC | Exactly matching |  |  |  |  | WBS | wellboreStatus | The operational status of a wellbore. | 14 | waitingOnCompletion | The well has not yet been 'completed' by the addition of downhole pipe and equipment required to enable safe and efficient production.
WBS | wellboreStatus | Wellbore Status | The operational status of a wellbore. | 2 | active | Active | The well is in operation for its intended purpose (for example: natural gas recovery or waste disposal) or the borehole is serving its intended function. |  | AVC to same AC and AVC | Exactly matching |  |  |  |  | WBS | wellboreStatus | The operational status of a wellbore. | 2 | active | The well is in operation for its intended purpose (for example: natural gas recovery or waste disposal) or the borehole is serving its intended function.
WBS | wellboreStatus | Wellbore Status | The operational status of a wellbore. | 3 | buried | Buried | The wellhead is not immediately accessible from the surface, being covered by a significant amount of overburden. |  | AVC to same AC and AVC | Exactly matching |  |  |  |  | WBS | wellboreStatus | The operational status of a wellbore. | 3 | buried | The wellhead is not immediately accessible from the surface, being covered by a significant amount of overburden.
WBS | wellboreStatus | Wellbore Status | The operational status of a wellbore. | 4 | drilling | Drilling | The wellbore is being drilled. |  | AVC to same AC and AVC | Exactly matching |  |  |  |  | WBS | wellboreStatus | The operational status of a wellbore. | 4 | drilling | The wellbore is being drilled.
WBS | wellboreStatus | Wellbore Status | The operational status of a wellbore. | 5 | dry | Dry | The wellbore has not encountered hydrocarbons in economically producible quantities. | Most wells contain salt water in some zones. In addition, the wellbore usually encounters small amounts of crude oil and natural gas. Whether the well is a 'duster' depends on many factors of the economic equation, including proximity to transport and pro | AVC to same AC and AVC | Exactly matching |  |  |  |  | WBS | wellboreStatus | The operational status of a wellbore. | 5 | dry | The wellbore has not encountered hydrocarbons in economically producible quantities. | Most wells contain salt water in some zones. In addition, the wellbore usually encounters small amounts of crude oil and natural gas. Whether the well is a 'duster' depends on many factors of the economic equation, including proximity to transport and processing infrastructures, local market conditions, expected completion costs, tax and investment recovery conditions of the jurisdiction and projected oil and gas prices during the productive life of the well.
WBS | wellboreStatus | Wellbore Status | The operational status of a wellbore. | 6 | expired | Expired | The mineral rights lease governing the operation of the well has expired. |  | AVC to same AC and AVC | Exactly matching |  |  |  |  | WBS | wellboreStatus | The operational status of a wellbore. | 6 | expired | The mineral rights lease governing the operation of the well has expired.
WBS | wellboreStatus | Wellbore Status | The operational status of a wellbore. | 7 | planned | Planned | The well or borehole is planned but drilling has not yet commenced. |  | AVC to same AC and AVC | Exactly matching |  |  |  |  | WBS | wellboreStatus | The operational status of a wellbore. | 7 | planned | The well or borehole is planned but drilling has not yet commenced.
WBS | wellboreStatus | Wellbore Status | The operational status of a wellbore. | 8 | plugged | Plugged | The well has permanently ceased production or the borehole ceased serving its intended function and has been plugged. | Different regulatory bodies have differing requirements for plugging operations, typically requiring that cement plugs be placed and tested across any open hydrocarbon-bearing formations, across all casing shoes, across freshwater aquifers, and perhaps se | AVC to same AC and AVC | Exactly matching |  |  |  |  | WBS | wellboreStatus | The operational status of a wellbore. | 8 | plugged | The well has permanently ceased production or the borehole ceased serving its intended function and has been plugged. | Different regulatory bodies have differing requirements for plugging operations, typically requiring that cement plugs be placed and tested across any open hydrocarbon-bearing formations, across all casing shoes, across freshwater aquifers, and perhaps several other areas near the surface, including the top 6 to 15 metres (20 to 50 feet) of the wellbore.
WBS | wellboreStatus | Wellbore Status | The operational status of a wellbore. | 9 | pluggedBack | Plugged-back | Unproductive drilling operations continued to a greater depth than that at which a potentially productive formation was found, and the well was subsequently completed in the shallower formation with the length of the well bore from the deepest depth at wh |  | AVC to same AC and AVC | Exactly matching |  |  |  |  | WBS | wellboreStatus | The operational status of a wellbore. | 9 | pluggedBack | Unproductive drilling operations continued to a greater depth than that at which a potentially productive formation was found, and the well was subsequently completed in the shallower formation with the length of the well bore from the deepest depth at which the well is completed to the maximum depth drilled plugged to ensure against cross-strata fluid migration.
VCA | voidCollectionReason | Void Collection Reason | The reason(s) that geospatial data was not collected. | 1 | notRequested | Not Requested | The data was not requested by the user. |  | AVC to same AC and AVC | Exactly matching |  |  |  |  | VCA | voidCollectionReason | The reason(s) that geospatial data was not collected. | 1 | notRequested | The data was not requested by the user.
VCA | voidCollectionReason | Void Collection Reason | The reason(s) that geospatial data was not collected. | 10 | snowCover | Snow Cover | An area in the imagery source that was covered by snow. |  | AVC to same AC and AVC | Exactly matching |  |  |  |  | VCA | voidCollectionReason | The reason(s) that geospatial data was not collected. | 10 | snowCover | An area in the imagery source that was covered by snow.
VCA | voidCollectionReason | Void Collection Reason | The reason(s) that geospatial data was not collected. | 11 | darkShade | Dark Shade | An area in the imagery source with insufficient contrast due to intense shading. |  | AVC to same AC and AVC | Exactly matching |  |  |  |  | VCA | voidCollectionReason | The reason(s) that geospatial data was not collected. | 11 | darkShade | An area in the imagery source with insufficient contrast due to intense shading.
VCA | voidCollectionReason | Void Collection Reason | The reason(s) that geospatial data was not collected. | 12 | vegetationCover | Vegetation Cover | An area in the imagery source that was covered by dense vegetation canopy. |  | AVC to same AC and AVC | Exactly matching |  |  |  |  | VCA | voidCollectionReason | The reason(s) that geospatial data was not collected. | 12 | vegetationCover | An area in the imagery source that was covered by dense vegetation canopy.
VCA | voidCollectionReason | Void Collection Reason | The reason(s) that geospatial data was not collected. | 13 | flooded | Flooded | An area in the imagery source that was flooded, and thus covered, by water. |  | AVC to same AC and AVC | Exactly matching |  |  |  |  | VCA | voidCollectionReason | The reason(s) that geospatial data was not collected. | 13 | flooded | An area in the imagery source that was flooded, and thus covered, by water.
VCA | voidCollectionReason | Void Collection Reason | The reason(s) that geospatial data was not collected. | 14 | classified | Classified | The source data was classified. | Usually used in combination with Attribute: 'Security Classification' to specify the security restriction imposed. | No equivalent in DGFCD | No match
VCA | voidCollectionReason | Void Collection Reason | The reason(s) that geospatial data was not collected. | 15 | unprocessed | Unprocessed | The source data was available but not yet processed. |  | No equivalent in DGFCD | No match
VCA | voidCollectionReason | Void Collection Reason | The reason(s) that geospatial data was not collected. | 16 | noAvailableSurvey | No Available Survey | An area for which no survey source was available. |  | AVC to same AC and AVC | Exactly matching |  |  |  |  | VCA | voidCollectionReason | The reason(s) that geospatial data was not collected. | 16 | noAvailableSurvey | An area for which no survey source was available.
VCA | voidCollectionReason | Void Collection Reason | The reason(s) that geospatial data was not collected. | 2 | inaccessible | Inaccessible | An area whose conditions makes it impossible to conduct a survey. |  | AVC to same AC and AVC | Exactly matching |  |  |  |  | VCA | voidCollectionReason | The reason(s) that geospatial data was not collected. | 2 | inaccessible | An area whose conditions makes it impossible to conduct a survey.
VCA | voidCollectionReason | Void Collection Reason | The reason(s) that geospatial data was not collected. | 3 | noAvailableImagery | No Available Imagery | An area for which no imagery source was available. |  | AVC to same AC and AVC | Exactly matching |  |  |  |  | VCA | voidCollectionReason | The reason(s) that geospatial data was not collected. | 3 | noAvailableImagery | An area for which no imagery source was available.
VCA | voidCollectionReason | Void Collection Reason | The reason(s) that geospatial data was not collected. | 4 | diffHgtThresInDataBlock | Different Height Threshold Within Data Block |  |  | No equivalent in DGFCD | No match
VCA | voidCollectionReason | Void Collection Reason | The reason(s) that geospatial data was not collected. | 5 | lowDataCollectCriteria | Low Data Collection Criteria |  |  | No equivalent in DGFCD | No match
VCA | voidCollectionReason | Void Collection Reason | The reason(s) that geospatial data was not collected. | 6 | noAvailableMapSource | No Available Map Source | An area for which no map source was available. |  | AVC to same AC and AVC | Exactly matching |  |  |  |  | VCA | voidCollectionReason | The reason(s) that geospatial data was not collected. | 6 | noAvailableMapSource | An area for which no map source was available.
VCA | voidCollectionReason | Void Collection Reason | The reason(s) that geospatial data was not collected. | 7 | noSuitableImagery | No Suitable Imagery | An area for which no suitable imagery was available. |  | AVC to same AC and AVC | Exactly matching |  |  |  |  | VCA | voidCollectionReason | The reason(s) that geospatial data was not collected. | 7 | noSuitableImagery | An area for which no suitable imagery was available.
VCA | voidCollectionReason | Void Collection Reason | The reason(s) that geospatial data was not collected. | 8 | notRequired | Not Required | The data is not required. |  | AVC to same AC and AVC | Exactly matching |  |  |  |  | VCA | voidCollectionReason | The reason(s) that geospatial data was not collected. | 8 | notRequired | The data is not required.
VCA | voidCollectionReason | Void Collection Reason | The reason(s) that geospatial data was not collected. | 9 | cloudCover | Cloud Cover | An area in the imagery source that was covered by clouds. |  | AVC to same AC and AVC | Exactly matching |  |  |  |  | VCA | voidCollectionReason | The reason(s) that geospatial data was not collected. | 9 | cloudCover | An area in the imagery source that was covered by clouds.
WCC | watercourseChannelType | Watercourse Channel Type | The type of trough-like depression that is normally occupied by a watercourse. | 1 | channelizedStream | Channelized Stream | A permanent or relocated watercourse that has been diverted, dredged, straightened and/or dyked. |  | AVC to same AC and AVC | Exactly matching |  |  |  |  | WCC | watercourseChannelType | The type of trough-like depression that is normally occupied by a watercourse. | 1 | channelizedStream | A permanent or relocated watercourse that has been diverted, dredged, straightened and/or dyked.
WCC | watercourseChannelType | Watercourse Channel Type | The type of trough-like depression that is normally occupied by a watercourse. | 2 | braidedStream | Braided Stream | A watercourse divided into an intricate network of interlacing channels. | Generally shallow, the smaller channels are continually shifting and are separated by bar deposits. | AVC to same AC and AVC | Exactly matching |  |  |  |  | WCC | watercourseChannelType | The type of trough-like depression that is normally occupied by a watercourse. | 2 | braidedStream | A watercourse divided into an intricate network of interlacing channels. | Generally shallow, the smaller channels are continually shifting and are separated by bar deposits.
WCC | watercourseChannelType | Watercourse Channel Type | The type of trough-like depression that is normally occupied by a watercourse. | 3 | gorge | Gorge | A deep, narrow, V-shaped channel with steep rocky sides. |  | AVC to same AC and AVC | Exactly matching |  |  |  |  | WCC | watercourseChannelType | The type of trough-like depression that is normally occupied by a watercourse. | 3 | gorge | A deep, narrow, V-shaped channel with steep rocky sides.
WCC | watercourseChannelType | Watercourse Channel Type | The type of trough-like depression that is normally occupied by a watercourse. | 4 | wadi | Wadi | A dry, intermittent, or ephemeral drainage course marked by deposits of alluvial material that are not confined to a specific channel. | The channels are commonly shallow and braided, can cover a wide area being nearly level with the surrounding floodplain, and are separated by flat, low lying segments. | AVC to same AC and AVC | Exactly matching |  |  |  |  | WCC | watercourseChannelType | The type of trough-like depression that is normally occupied by a watercourse. | 4 | wadi | A dry, intermittent, or ephemeral drainage course marked by deposits of alluvial material that are not confined to a specific channel. | The channels are commonly shallow and braided, can cover a wide area being nearly level with the surrounding floodplain, and are separated by flat, low lying segments.
WCC | watercourseChannelType | Watercourse Channel Type | The type of trough-like depression that is normally occupied by a watercourse. | 5 | oxbow | Oxbow | A pronounced meander or horseshoe-shaped loop in a watercourse. |  | AVC to different AC, different AVC | Exactly matching |  |  |  |  | WMT | watercourseMorphology | The type of a watercourse based on its shape and/or configuration. | 13 | oxbowLake | A crescent-shaped lake commonly found adjacent to meandering watercourses.
WCC | watercourseChannelType | Watercourse Channel Type | The type of trough-like depression that is normally occupied by a watercourse. | 6 | splitStream | Split Stream | A branch of a watercourse that divides from and rejoins the watercourse further along. |  | AVC to different AC, different AVC | Exactly matching |  |  |  |  | WMT | watercourseMorphology | The type of a watercourse based on its shape and/or configuration. | 7 | anabranch | A diverging branch flowing out of a main watercourse and rejoining it downstream.
WCC | watercourseChannelType | Watercourse Channel Type | The type of trough-like depression that is normally occupied by a watercourse. | 7 | normalChannel | Normal Channel | A watercourse that has not been channelized or relocated. | Follows a normal meandering channel with variations in channel bed morphology. | AVC to same AC and AVC | Exactly matching |  |  |  |  | WCC | watercourseChannelType | The type of trough-like depression that is normally occupied by a watercourse. | 7 | normalChannel | A watercourse that has not been channelized or relocated. | Follows a normal meandering channel with variations in channel bed morphology.
WCC | watercourseChannelType | Watercourse Channel Type | The type of trough-like depression that is normally occupied by a watercourse. | 8 | lostWatercourse | Lost Watercourse | A surface watercourse that disappears into an underground channel, or dries up in an arid area. |  | No equivalent in DGFCD | No match
VCD | verticalClearanceRef | Vertical Clearance Reference | The reference water level from which the safe vertical clearance is measured, if the clearance is measured from a body of water. | 10 | meanHigherHighWater | Mean Higher High Water | The average height of higher high waters at a location over a 19-year period. |  | AVC to different AC, same AVC | Exactly matching |  |  |  |  | VDC | soundingDatum | The tidal datum to which soundings and drying heights are referenced. | 10 | meanHigherHighWater | The average height of higher high waters at a location over a 19-year period.
VCD | verticalClearanceRef | Vertical Clearance Reference | The reference water level from which the safe vertical clearance is measured, if the clearance is measured from a body of water. | 15 | meanSeaLevel | Mean Sea Level | The average height of the sea at a tide station measured from a fixed predetermined reference level. |  | AVC to different AC, same AVC | Exactly matching |  |  |  |  | VDC | soundingDatum | The tidal datum to which soundings and drying heights are referenced. | 15 | meanSeaLevel | The average height of the sea at a tide station measured from a fixed predetermined reference level. | Usually determined from hourly height readings, for all stages of the tide, over a 19-year period.
VCD | verticalClearanceRef | Vertical Clearance Reference | The reference water level from which the safe vertical clearance is measured, if the clearance is measured from a body of water. | 24 | meanHigherHighWaterSprings | Mean Higher High Water Springs | The average height of higher high water at spring tides at a location. |  | AVC to different AC, same AVC | Exactly matching |  |  |  |  | VDC | soundingDatum | The tidal datum to which soundings and drying heights are referenced. | 24 | meanHigherHighWaterSprings | The average height of higher high water at spring tides at a location.
VCD | verticalClearanceRef | Vertical Clearance Reference | The reference water level from which the safe vertical clearance is measured, if the clearance is measured from a body of water. | 28 | highestHighWater | Highest High Water | The highest water level observed at a location. |  | AVC to different AC, same AVC | Exactly matching |  |  |  |  | VDC | soundingDatum | The tidal datum to which soundings and drying heights are referenced. | 28 | highestHighWater | The highest water level observed at a location.
VCD | verticalClearanceRef | Vertical Clearance Reference | The reference water level from which the safe vertical clearance is measured, if the clearance is measured from a body of water. | 30 | indianSpringHighWater | Indian Spring High Water | A tidal surface datum approximating the level of the mean of the higher high water at spring tides. |  | AVC to different AC, same AVC | Exactly matching |  |  |  |  | VDC | soundingDatum | The tidal datum to which soundings and drying heights are referenced. | 30 | indianSpringHighWater | A tidal surface datum approximating the level of the mean of the higher high water at spring tides. | This tidal datum approximates the highest water level observed at a location and is usually above that of the higher high water at spring tides.
VCD | verticalClearanceRef | Vertical Clearance Reference | The reference water level from which the safe vertical clearance is measured, if the clearance is measured from a body of water. | 7 | meanHighWater | Mean High Water | The average height of all high waters at a location over a 19-year period. |  | AVC to different AC, same AVC | Exactly matching |  |  |  |  | VDC | soundingDatum | The tidal datum to which soundings and drying heights are referenced. | 7 | meanHighWater | The average height of all high waters at a location over a 19-year period.
VCD | verticalClearanceRef | Vertical Clearance Reference | The reference water level from which the safe vertical clearance is measured, if the clearance is measured from a body of water. | 9 | meanHighWaterSprings | Mean High Water Springs | The average height of the high waters of spring tides. |  | AVC to different AC, same AVC | Exactly matching |  |  |  |  | VDC | soundingDatum | The tidal datum to which soundings and drying heights are referenced. | 9 | meanHighWaterSprings | The average height of the high waters of spring tides.
WCF | waterColumnForelColorCode | Water Column Forel Color Code | The forel field is a two-digit code representing values that were originally entered as a text field. | 1 | forelUleValueUnavailable | forel-ule value unavailable |  |  | No equivalent in DGFCD | No match
WCF | waterColumnForelColorCode | Water Column Forel Color Code | The forel field is a two-digit code representing values that were originally entered as a text field. | 10 | yellow44Percent | 44% yellow |  |  | No equivalent in DGFCD | No match
WCF | waterColumnForelColorCode | Water Column Forel Color Code | The forel field is a two-digit code representing values that were originally entered as a text field. | 11 | yellow54Percent | 54% yellow |  |  | No equivalent in DGFCD | No match
WCF | waterColumnForelColorCode | Water Column Forel Color Code | The forel field is a two-digit code representing values that were originally entered as a text field. | 12 | yellow65Percent | 65% yellow |  |  | No equivalent in DGFCD | No match
WCF | waterColumnForelColorCode | Water Column Forel Color Code | The forel field is a two-digit code representing values that were originally entered as a text field. | 13 | brown2Percent | 2% brown |  |  | No equivalent in DGFCD | No match
WCF | waterColumnForelColorCode | Water Column Forel Color Code | The forel field is a two-digit code representing values that were originally entered as a text field. | 14 | brown5Percent | 5% brown |  |  | No equivalent in DGFCD | No match
WCF | waterColumnForelColorCode | Water Column Forel Color Code | The forel field is a two-digit code representing values that were originally entered as a text field. | 15 | brown9Percent | 9% brown |  |  | No equivalent in DGFCD | No match
WCF | waterColumnForelColorCode | Water Column Forel Color Code | The forel field is a two-digit code representing values that were originally entered as a text field. | 16 | brown14Percent | 14% brown |  |  | No equivalent in DGFCD | No match
WCF | waterColumnForelColorCode | Water Column Forel Color Code | The forel field is a two-digit code representing values that were originally entered as a text field. | 17 | brown20Percent | 20% brown |  |  | No equivalent in DGFCD | No match
WCF | waterColumnForelColorCode | Water Column Forel Color Code | The forel field is a two-digit code representing values that were originally entered as a text field. | 18 | brown27Percent | 27% brown |  |  | No equivalent in DGFCD | No match
WCF | waterColumnForelColorCode | Water Column Forel Color Code | The forel field is a two-digit code representing values that were originally entered as a text field. | 19 | brown35Percent | 35% brown |  |  | No equivalent in DGFCD | No match
WCF | waterColumnForelColorCode | Water Column Forel Color Code | The forel field is a two-digit code representing values that were originally entered as a text field. | 2 | yellow0Percent | 0% yellow |  |  | No equivalent in DGFCD | No match
WCF | waterColumnForelColorCode | Water Column Forel Color Code | The forel field is a two-digit code representing values that were originally entered as a text field. | 20 | brown44Percent | 44% brown |  |  | No equivalent in DGFCD | No match
WCF | waterColumnForelColorCode | Water Column Forel Color Code | The forel field is a two-digit code representing values that were originally entered as a text field. | 21 | brown54Percent | 54% brown |  |  | No equivalent in DGFCD | No match
WCF | waterColumnForelColorCode | Water Column Forel Color Code | The forel field is a two-digit code representing values that were originally entered as a text field. | 22 | brown65Percent | 65% brown |  |  | No equivalent in DGFCD | No match
WCF | waterColumnForelColorCode | Water Column Forel Color Code | The forel field is a two-digit code representing values that were originally entered as a text field. | 3 | yellow2Percent | 2% yellow |  |  | No equivalent in DGFCD | No match
WCF | waterColumnForelColorCode | Water Column Forel Color Code | The forel field is a two-digit code representing values that were originally entered as a text field. | 4 | yellow5Percent | 5% yellow |  |  | No equivalent in DGFCD | No match
WCF | waterColumnForelColorCode | Water Column Forel Color Code | The forel field is a two-digit code representing values that were originally entered as a text field. | 5 | yellow9Percent | 9% yellow |  |  | No equivalent in DGFCD | No match
WCF | waterColumnForelColorCode | Water Column Forel Color Code | The forel field is a two-digit code representing values that were originally entered as a text field. | 6 | yellow14Percent | 14% yellow |  |  | No equivalent in DGFCD | No match
WCF | waterColumnForelColorCode | Water Column Forel Color Code | The forel field is a two-digit code representing values that were originally entered as a text field. | 7 | yellow20Percent | 20% yellow |  |  | No equivalent in DGFCD | No match
WCF | waterColumnForelColorCode | Water Column Forel Color Code | The forel field is a two-digit code representing values that were originally entered as a text field. | 8 | yellow27Percent | 27% yellow |  |  | No equivalent in DGFCD | No match
WCF | waterColumnForelColorCode | Water Column Forel Color Code | The forel field is a two-digit code representing values that were originally entered as a text field. | 9 | yellow35Percent | 35% yellow |  |  | No equivalent in DGFCD | No match
VCT | voidCollectionType | Void Collection Type | The type(s) of geospatial data that were not collected. | 1 | hypsography | Hypsography | Data specifying the altitude of different parts of the Earth's surface. |  | AVC to same AC and AVC | Exactly matching |  |  |  |  | VCT | voidCollectionType | The type(s) of geospatial data that were not collected. | 1 | hypsography | Data specifying the altitude of different parts of the Earth's surface.
VCT | voidCollectionType | Void Collection Type | The type(s) of geospatial data that were not collected. | 3 | bathymetry | Bathymetry | Data specifying the depth of different parts of the Earth's waterbodies (for example: oceans, seas, or lakes). |  | AVC to same AC and AVC | Exactly matching |  |  |  |  | VCT | voidCollectionType | The type(s) of geospatial data that were not collected. | 3 | bathymetry | Data specifying the depth of different parts of the Earth's waterbodies (for example: oceans, seas, or lakes).
VCT | voidCollectionType | Void Collection Type | The type(s) of geospatial data that were not collected. | 4 | waterbodyBottomComposition | Waterbody Bottom Composition | Data specifying the composition of different parts of the floor of the Earth's waterbodies (for example: oceans, seas, or lakes). |  | AVC to same AC and AVC | Exactly matching |  |  |  |  | VCT | voidCollectionType | The type(s) of geospatial data that were not collected. | 4 | waterbodyBottomComposition | Data specifying the composition of different parts of the floor of the Earth's waterbodies (for example: oceans, seas, or lakes).
VDC | soundingDatum | Sounding Datum | The tidal datum to which soundings and drying heights are referenced. | 10 | meanHigherHighWater | Mean Higher High Water | The average height of higher high waters at a location over a 19-year period. |  | AVC to same AC and AVC | Exactly matching |  |  |  |  | VDC | soundingDatum | The tidal datum to which soundings and drying heights are referenced. | 10 | meanHigherHighWater | The average height of higher high waters at a location over a 19-year period.
VDC | soundingDatum | Sounding Datum | The tidal datum to which soundings and drying heights are referenced. | 100 | equinoctialSpringLowWater | Equinoctial Spring Low Water | The level of low water springs near the time of an equinox. |  | AVC to same AC and AVC | Exactly matching |  |  |  |  | VDC | soundingDatum | The tidal datum to which soundings and drying heights are referenced. | 100 | equinoctialSpringLowWater | The level of low water springs near the time of an equinox.
VDC | soundingDatum | Sounding Datum | The tidal datum to which soundings and drying heights are referenced. | 101 | localDatum | Local Datum | An arbitrary datum defined by an authority of a local harbour, from which levels and tidal heights are measured by that authority. |  | AVC to same AC and AVC | Exactly matching |  |  |  |  | VDC | soundingDatum | The tidal datum to which soundings and drying heights are referenced. | 101 | localDatum | An arbitrary datum defined by an authority of a local harbour, from which levels and tidal heights are measured by that authority.
VDC | soundingDatum | Sounding Datum | The tidal datum to which soundings and drying heights are referenced. | 102 | igld1985 | International Great Lakes Datum 1985 | A vertical reference system with its zero based on the mean water level at Rimouski/Pointe-au-Pere, Quebec, over the period 1970 to 1988. |  | AVC to same AC and AVC | Exactly matching |  |  |  |  | VDC | soundingDatum | The tidal datum to which soundings and drying heights are referenced. | 102 | igld1985 | A vertical reference system with its zero based on the mean water level at Rimouski/Pointe-au-PŽre, Quebec, over the period 1970 to 1988.
VDC | soundingDatum | Sounding Datum | The tidal datum to which soundings and drying heights are referenced. | 103 | meanWaterLevel | Mean Water Level | The average of all hourly water levels over the available period of record. |  | AVC to same AC and AVC | Exactly matching |  |  |  |  | VDC | soundingDatum | The tidal datum to which soundings and drying heights are referenced. | 103 | meanWaterLevel | The average of all hourly water levels over the available period of record.
VDC | soundingDatum | Sounding Datum | The tidal datum to which soundings and drying heights are referenced. | 104 | lowerLowWaterLargeTide | Lower Low Water Large Tide | The average of the lowest low waters, one from each of 19 years of observations. |  | AVC to same AC and AVC | Exactly matching |  |  |  |  | VDC | soundingDatum | The tidal datum to which soundings and drying heights are referenced. | 104 | lowerLowWaterLargeTide | The average of the lowest low waters, one from each of 19 years of observations.
VDC | soundingDatum | Sounding Datum | The tidal datum to which soundings and drying heights are referenced. | 105 | higherHighWaterLargeTide | Higher High Water Large Tide | The average of the highest high waters, one from each of 19 years of observations. |  | AVC to same AC and AVC | Exactly matching |  |  |  |  | VDC | soundingDatum | The tidal datum to which soundings and drying heights are referenced. | 105 | higherHighWaterLargeTide | The average of the highest high waters, one from each of 19 years of observations.
VDC | soundingDatum | Sounding Datum | The tidal datum to which soundings and drying heights are referenced. | 107 | nearlyHighestHighWater | Nearly Highest High Water | An arbitrary level approximating the highest water level observed at a location, usually equivalent to the high water springs. |  | AVC to same AC and AVC | Exactly matching |  |  |  |  | VDC | soundingDatum | The tidal datum to which soundings and drying heights are referenced. | 107 | nearlyHighestHighWater | An arbitrary level approximating the highest water level observed at a location, usually equivalent to the high water springs.
VDC | soundingDatum | Sounding Datum | The tidal datum to which soundings and drying heights are referenced. | 11 | meanLowWater | Mean Low Water | The average height of all low waters at a location over a 19-year period. |  | AVC to same AC and AVC | Exactly matching |  |  |  |  | VDC | soundingDatum | The tidal datum to which soundings and drying heights are referenced. | 11 | meanLowWater | The average height of all low waters at a location over a 19-year period.
VDC | soundingDatum | Sounding Datum | The tidal datum to which soundings and drying heights are referenced. | 12 | meanLowWaterNeaps | Mean Low Water Neaps | The average height of the low waters of the neap tide. |  | AVC to same AC and AVC | Exactly matching |  |  |  |  | VDC | soundingDatum | The tidal datum to which soundings and drying heights are referenced. | 12 | meanLowWaterNeaps | The average height of the low waters of the neap tide.
VDC | soundingDatum | Sounding Datum | The tidal datum to which soundings and drying heights are referenced. | 13 | meanLowWaterSprings | Mean Low Water Springs | The average height of the low waters of spring tides. |  | AVC to same AC and AVC | Exactly matching |  |  |  |  | VDC | soundingDatum | The tidal datum to which soundings and drying heights are referenced. | 13 | meanLowWaterSprings | The average height of the low waters of spring tides.
VDC | soundingDatum | Sounding Datum | The tidal datum to which soundings and drying heights are referenced. | 14 | meanLowerLowWater | Mean Lower Low Water | The average height of the lower low waters at a location over a 19-year period. |  | AVC to same AC and AVC | Exactly matching |  |  |  |  | VDC | soundingDatum | The tidal datum to which soundings and drying heights are referenced. | 14 | meanLowerLowWater | The average height of the lower low waters at a location over a 19-year period.
VDC | soundingDatum | Sounding Datum | The tidal datum to which soundings and drying heights are referenced. | 15 | meanSeaLevel | Mean Sea Level | The average height of the sea at a tide station measured from a fixed predetermined reference level. | Usually determined from hourly height readings, for all stages of the tide, over a 19-year period. | AVC to same AC and AVC | Exactly matching |  |  |  |  | VDC | soundingDatum | The tidal datum to which soundings and drying heights are referenced. | 15 | meanSeaLevel | The average height of the sea at a tide station measured from a fixed predetermined reference level. | Usually determined from hourly height readings, for all stages of the tide, over a 19-year period.
VDC | soundingDatum | Sounding Datum | The tidal datum to which soundings and drying heights are referenced. | 16 | meanTideLevel | Mean Tide Level | The arithmetic mean of mean high water and mean low water. |  | AVC to same AC and AVC | Exactly matching |  |  |  |  | VDC | soundingDatum | The tidal datum to which soundings and drying heights are referenced. | 16 | meanTideLevel | The arithmetic mean of mean high water and mean low water.
VDC | soundingDatum | Sounding Datum | The tidal datum to which soundings and drying heights are referenced. | 17 | neapTide | Neap Tide | A tide of decreased range (or tidal currents of decreased speed) occurring semi-monthly as the result of the moon being in quadrature. | The neap range of the tide is the average range occurring at the time of neap tides and is most conveniently computed from the harmonic constants. It is smaller than the mean range where the type of tide is either semi-diurnal or mixed and is of no practi | AVC to same AC and AVC | Exactly matching |  |  |  |  | VDC | soundingDatum | The tidal datum to which soundings and drying heights are referenced. | 17 | neapTide | A tide of decreased range (or tidal currents of decreased speed) occurring semi-monthly as the result of the moon being in quadrature. | The neap range of the tide is the average range occurring at the time of neap tides and is most conveniently computed from the harmonic constants. It is smaller than the mean range where the type of tide is either semi-diurnal or mixed and is of no practical significance where the type of tide is predominantly diurnal.
VDC | soundingDatum | Sounding Datum | The tidal datum to which soundings and drying heights are referenced. | 18 | springTide | Spring Tide | A tide of increased range (or tidal water currents of increased speed) occurring semi-monthly as the result of the moon being new or full. | The spring range of tide is the average range occurring at the time of spring tides and is most conveniently computed from the harmonic constants. It is larger than the mean range where the type of tide is either semi-diurnal or mixed, and is of no practi | AVC to same AC and AVC | Exactly matching |  |  |  |  | VDC | soundingDatum | The tidal datum to which soundings and drying heights are referenced. | 18 | springTide | A tide of increased range (or tidal water currents of increased speed) occurring semi-monthly as the result of the moon being new or full. | The spring range of tide is the average range occurring at the time of spring tides and is most conveniently computed from the harmonic constants. It is larger than the mean range where the type of tide is either semi-diurnal or mixed, and is of no practical significance where the type of tide is predominantly diurnal.
VDC | soundingDatum | Sounding Datum | The tidal datum to which soundings and drying heights are referenced. | 19 | meanLowerLowWaterSprings | Mean Lower Low Water Springs | The average height of lower low water at spring tides at a location. |  | AVC to same AC and AVC | Exactly matching |  |  |  |  | VDC | soundingDatum | The tidal datum to which soundings and drying heights are referenced. | 19 | meanLowerLowWaterSprings | The average height of lower low water at spring tides at a location.
VDC | soundingDatum | Sounding Datum | The tidal datum to which soundings and drying heights are referenced. | 2 | highWater | High Water | The highest level reached at a location by the water surface in one tidal cycle. | When used on inland waters it is generally defined as a level that the daily mean water level exceeds less than 5 percent of the time. | AVC to same AC and AVC | Exactly matching |  |  |  |  | VDC | soundingDatum | The tidal datum to which soundings and drying heights are referenced. | 2 | highWater | The highest level reached at a location by the water surface in one tidal cycle. | When used on inland waters it is generally defined as a level that the daily mean water level exceeds less than 5 percent of the time.
VDC | soundingDatum | Sounding Datum | The tidal datum to which soundings and drying heights are referenced. | 20 | lowestAstronomicalTide | Lowest Astronomical Tide | The lowest tide level that can be predicted to occur under average meteorological conditions and under any combination of astronomical conditions. |  | AVC to same AC and AVC | Exactly matching |  |  |  |  | VDC | soundingDatum | The tidal datum to which soundings and drying heights are referenced. | 20 | lowestAstronomicalTide | The lowest tide level that can be predicted to occur under average meteorological conditions and under any combination of astronomical conditions.
VDC | soundingDatum | Sounding Datum | The tidal datum to which soundings and drying heights are referenced. | 21 | chartDatumUnspecified | Chart Datum (Unspecified) | The chart datum is unspecified. |  | AVC to same AC and AVC | Exactly matching |  |  |  |  | VDC | soundingDatum | The tidal datum to which soundings and drying heights are referenced. | 21 | chartDatumUnspecified | The chart datum is unspecified.
VDC | soundingDatum | Sounding Datum | The tidal datum to which soundings and drying heights are referenced. | 22 | highestAstronomicalTide | Highest Astronomical Tide | The highest tidal level, which can be predicted to occur under average meteorological conditions and under any combination of astronomical conditions. |  | AVC to same AC and AVC | Exactly matching |  |  |  |  | VDC | soundingDatum | The tidal datum to which soundings and drying heights are referenced. | 22 | highestAstronomicalTide | The highest tidal level, which can be predicted to occur under average meteorological conditions and under any combination of astronomical conditions.
VDC | soundingDatum | Sounding Datum | The tidal datum to which soundings and drying heights are referenced. | 24 | meanHigherHighWaterSprings | Mean Higher High Water Springs | The average height of higher high water at spring tides at a location. |  | AVC to same AC and AVC | Exactly matching |  |  |  |  | VDC | soundingDatum | The tidal datum to which soundings and drying heights are referenced. | 24 | meanHigherHighWaterSprings | The average height of higher high water at spring tides at a location.
VDC | soundingDatum | Sounding Datum | The tidal datum to which soundings and drying heights are referenced. | 28 | highestHighWater | Highest High Water | The highest water level observed at a location. |  | AVC to same AC and AVC | Exactly matching |  |  |  |  | VDC | soundingDatum | The tidal datum to which soundings and drying heights are referenced. | 28 | highestHighWater | The highest water level observed at a location.
VDC | soundingDatum | Sounding Datum | The tidal datum to which soundings and drying heights are referenced. | 3 | higherHighWater | Higher High Water | The highest of the high waters (or single high water) of any specified tidal day due to the declination A1 effects of the moon and sun. |  | AVC to same AC and AVC | Exactly matching |  |  |  |  | VDC | soundingDatum | The tidal datum to which soundings and drying heights are referenced. | 3 | higherHighWater | The highest of the high waters (or single high water) of any specified tidal day due to the declination A1 effects of the moon and sun.
VDC | soundingDatum | Sounding Datum | The tidal datum to which soundings and drying heights are referenced. | 30 | indianSpringHighWater | Indian Spring High Water | A tidal surface datum approximating the level of the mean of the higher high water at spring tides. | This tidal datum approximates the highest water level observed at a location and is usually above that of the higher high water at spring tides. | AVC to same AC and AVC | Exactly matching |  |  |  |  | VDC | soundingDatum | The tidal datum to which soundings and drying heights are referenced. | 30 | indianSpringHighWater | A tidal surface datum approximating the level of the mean of the higher high water at spring tides. | This tidal datum approximates the highest water level observed at a location and is usually above that of the higher high water at spring tides.
VDC | soundingDatum | Sounding Datum | The tidal datum to which soundings and drying heights are referenced. | 4 | indianSpringLowWater | Indian Spring Low Water | A tidal surface datum approximating the level of the mean of the lower low water at spring tides. | This tidal datum approximates the lowest water level observed at a location and is usually below that of the lower low water at spring tides. | AVC to same AC and AVC | Exactly matching |  |  |  |  | VDC | soundingDatum | The tidal datum to which soundings and drying heights are referenced. | 4 | indianSpringLowWater | A tidal surface datum approximating the level of the mean of the lower low water at spring tides. | This tidal datum approximates the lowest water level observed at a location and is usually below that of the lower low water at spring tides.
VDC | soundingDatum | Sounding Datum | The tidal datum to which soundings and drying heights are referenced. | 5 | lowWater | Low Water | An approximation of mean low water adopted as the reference level for a limited region, irrespective of better determinations later. | Used mostly in harbour and river engineering. Used in inland waters. It is generally defined as a level which the daily mean water level would fall below less than 5 percent of the time and by no more than 0.2 metres during the navigation season. A single | AVC to same AC and AVC | Exactly matching |  |  |  |  | VDC | soundingDatum | The tidal datum to which soundings and drying heights are referenced. | 5 | lowWater | An approximation of mean low water adopted as the reference level for a limited region, irrespective of better determinations later. | Used mostly in harbour and river engineering. Used in inland waters. It is generally defined as a level which the daily mean water level would fall below less than 5 percent of the time and by no more than 0.2 metres during the navigation season. A single level surface is usually chosen as the low water datum for a whole lake. On a river, low water datum is a sloping surface, which approximates the surface of the river at a low state.
VDC | soundingDatum | Sounding Datum | The tidal datum to which soundings and drying heights are referenced. | 51 | lowWaterDatum | Low Water Datum | An approximation of mean low water that has been adopted as a standard reference for a limited area and is retained for an indefinite period regardless of the fact that it may differ slightly from a better determination of mean low water from a subsequent | Used primarily for river and harbor engineering purposes. For example, the (US) Boston low water datum. | No equivalent in DGFCD | No match
VDC | soundingDatum | Sounding Datum | The tidal datum to which soundings and drying heights are referenced. | 52 | meanHigherLowWater | Mean Higher Low Water | The average of the higher low water height of each tidal day observed over a National Tidal Datum Epoch. | For stations with shorter series, comparison of simultaneous observations with a control tide station is made in order to derive the equivalent datum of the National Tidal Datum Epoch. | No equivalent in DGFCD | No match
VDC | soundingDatum | Sounding Datum | The tidal datum to which soundings and drying heights are referenced. | 53 | meanLowerHighWater | Mean Lower High Water | The average of the lower high water height of each tidal day observed over a National Tidal Datum Epoch. | For stations with shorter series, comparison of simultaneous observations with a control tide station is made in order to derive the equivalent datum of the National Tidal Datum Epoch. | No equivalent in DGFCD | No match
VDC | soundingDatum | Sounding Datum | The tidal datum to which soundings and drying heights are referenced. | 54 | tropicLowerLowWater | Tropic Lower Low Water | The lowest of the low waters (or single low water) of the tides occurring semimonthly when the effect of the Moon's maximum declination is greatest. | At these times there is a tendency for an increase in the diurnal range. | No equivalent in DGFCD | No match
VDC | soundingDatum | Sounding Datum | The tidal datum to which soundings and drying heights are referenced. | 55 | tropicHigherHighWater | Tropic Higher High Water | The highest of the high waters (or single high water) of the tides occurring semimonthly when the effect of the Moon's maximum declination is greatest. | At these times there is a tendency for an increase in the diurnal range. | No equivalent in DGFCD | No match
VDC | soundingDatum | Sounding Datum | The tidal datum to which soundings and drying heights are referenced. | 6 | lowerLowWater | Lower Low Water | The lowest of the low waters (or single low water) of any specified tidal day due to the declination A1 effects of the moon and sun. |  | AVC to same AC and AVC | Exactly matching |  |  |  |  | VDC | soundingDatum | The tidal datum to which soundings and drying heights are referenced. | 6 | lowerLowWater | The lowest of the low waters (or single low water) of any specified tidal day due to the declination A1 effects of the moon and sun.
VDC | soundingDatum | Sounding Datum | The tidal datum to which soundings and drying heights are referenced. | 7 | meanHighWater | Mean High Water | The average height of all high waters at a location over a 19-year period. |  | AVC to same AC and AVC | Exactly matching |  |  |  |  | VDC | soundingDatum | The tidal datum to which soundings and drying heights are referenced. | 7 | meanHighWater | The average height of all high waters at a location over a 19-year period.
VDC | soundingDatum | Sounding Datum | The tidal datum to which soundings and drying heights are referenced. | 8 | meanHighWaterNeaps | Mean High Water Neaps | The average height of the high waters of the neap tide. |  | AVC to same AC and AVC | Exactly matching |  |  |  |  | VDC | soundingDatum | The tidal datum to which soundings and drying heights are referenced. | 8 | meanHighWaterNeaps | The average height of the high waters of the neap tide.
VDC | soundingDatum | Sounding Datum | The tidal datum to which soundings and drying heights are referenced. | 9 | meanHighWaterSprings | Mean High Water Springs | The average height of the high waters of spring tides. |  | AVC to same AC and AVC | Exactly matching |  |  |  |  | VDC | soundingDatum | The tidal datum to which soundings and drying heights are referenced. | 9 | meanHighWaterSprings | The average height of the high waters of spring tides.
VDC | soundingDatum | Sounding Datum | The tidal datum to which soundings and drying heights are referenced. | 90 | lowestLowWater | Lowest Low Water | An arbitrary level conforming to the lowest tide observed at a location, or somewhat lower. |  | AVC to same AC and AVC | Exactly matching |  |  |  |  | VDC | soundingDatum | The tidal datum to which soundings and drying heights are referenced. | 90 | lowestLowWater | An arbitrary level conforming to the lowest tide observed at a location, or somewhat lower.
VDC | soundingDatum | Sounding Datum | The tidal datum to which soundings and drying heights are referenced. | 91 | lowestLowWaterSprings | Lowest Low Water Springs | An arbitrary level conforming to the lowest water level observed at a location at spring tides during a period shorter than 19 years. |  | AVC to same AC and AVC | Exactly matching |  |  |  |  | VDC | soundingDatum | The tidal datum to which soundings and drying heights are referenced. | 91 | lowestLowWaterSprings | An arbitrary level conforming to the lowest water level observed at a location at spring tides during a period shorter than 19 years.
VDC | soundingDatum | Sounding Datum | The tidal datum to which soundings and drying heights are referenced. | 92 | approxMeanLowWaterSprings | Approximate Mean Low Water Springs | An approximate level, usually within 0.3 metres from that of mean low water springs. |  | AVC to same AC and AVC | Exactly matching |  |  |  |  | VDC | soundingDatum | The tidal datum to which soundings and drying heights are referenced. | 92 | approxMeanLowWaterSprings | An approximate level, usually within 0.3 metres from that of mean low water springs.
VDC | soundingDatum | Sounding Datum | The tidal datum to which soundings and drying heights are referenced. | 93 | lowWaterSprings | Low Water Springs | A level approximating that of mean low water springs. |  | AVC to same AC and AVC | Exactly matching |  |  |  |  | VDC | soundingDatum | The tidal datum to which soundings and drying heights are referenced. | 93 | lowWaterSprings | A level approximating that of mean low water springs.
VDC | soundingDatum | Sounding Datum | The tidal datum to which soundings and drying heights are referenced. | 94 | approxLowestAstronomTide | Approximate Lowest Astronomical Tide | An approximate level, usually within 0.3 metres from that of lowest astronomical tide. |  | AVC to same AC and AVC | Exactly matching |  |  |  |  | VDC | soundingDatum | The tidal datum to which soundings and drying heights are referenced. | 94 | approxLowestAstronomTide | An approximate level, usually within 0.3 metres from that of lowest astronomical tide.
VDC | soundingDatum | Sounding Datum | The tidal datum to which soundings and drying heights are referenced. | 95 | nearlyLowestLowWater | Nearly Lowest Low Water | A level approximating the lowest water level observed at a location, usually equivalent to Indian spring low water. |  | AVC to same AC and AVC | Exactly matching |  |  |  |  | VDC | soundingDatum | The tidal datum to which soundings and drying heights are referenced. | 95 | nearlyLowestLowWater | A level approximating the lowest water level observed at a location, usually equivalent to Indian spring low water.
VDC | soundingDatum | Sounding Datum | The tidal datum to which soundings and drying heights are referenced. | 96 | approxMeanLowWater | Approximate Mean Low Water | An approximate level, usually within 0.3 metres from that of mean low water. |  | AVC to same AC and AVC | Exactly matching |  |  |  |  | VDC | soundingDatum | The tidal datum to which soundings and drying heights are referenced. | 96 | approxMeanLowWater | An approximate level, usually within 0.3 metres from that of mean low water.
VDC | soundingDatum | Sounding Datum | The tidal datum to which soundings and drying heights are referenced. | 97 | approxMeanLowerLowWater | Approximate Mean Lower Low Water | An approximate level, usually within 0.3 metres from that of mean lower low water. |  | AVC to same AC and AVC | Exactly matching |  |  |  |  | VDC | soundingDatum | The tidal datum to which soundings and drying heights are referenced. | 97 | approxMeanLowerLowWater | An approximate level, usually within 0.3 metres from that of mean lower low water.
VDC | soundingDatum | Sounding Datum | The tidal datum to which soundings and drying heights are referenced. | 98 | approxMeanSeaLevel | Approximate Mean Sea Level | An approximate level, usually within 0.3 metres from that of mean sea level. |  | AVC to same AC and AVC | Exactly matching |  |  |  |  | VDC | soundingDatum | The tidal datum to which soundings and drying heights are referenced. | 98 | approxMeanSeaLevel | An approximate level, usually within 0.3 metres from that of mean sea level.
VDC | soundingDatum | Sounding Datum | The tidal datum to which soundings and drying heights are referenced. | 99 | highWaterSprings | High Water Springs | An arbitrary level, approximating that of mean high water springs. |  | AVC to same AC and AVC | Exactly matching |  |  |  |  | VDC | soundingDatum | The tidal datum to which soundings and drying heights are referenced. | 99 | highWaterSprings | An arbitrary level, approximating that of mean high water springs.
VDT | verticalDatum | Vertical Datum | A reference surface with respect to which elevations and/or depths are specified. | 1 | wgs84 | WGS 84 Ellipsoid | The oblate ellipsoidal figure of the Earth defined by the World Geodetic System (WGS) 1984. |  | AVC to same AC and AVC | Exactly matching | 531code is missing in DGFCD |  |  |  | VDT | verticalDatum | A reference surface with respect to which elevations and/or depths are specified. |  | wgs84 | The oblate ellipsoidal figure of the Earth defined by the World Geodetic System (WGS) 1984.
VDT | verticalDatum | Vertical Datum | A reference surface with respect to which elevations and/or depths are specified. | 2 | wgs84Egm96 | WGS 84 EGM96 Geoid | The geopotential surface defined by the World Geodetic System (WGS) 1984 EGM96 Earth Gravity Model that is closely associated with the mean ocean surface. |  | AVC to same AC and AVC | Exactly matching | 531code is missing in DGFCD |  |  |  | VDT | verticalDatum | A reference surface with respect to which elevations and/or depths are specified. |  | wgs84Egm96 | The geopotential surface defined by the World Geodetic System (WGS) 1984 EGM96 Earth Gravity Model that is closely associated with the mean ocean surface.
VDT | verticalDatum | Vertical Datum | A reference surface with respect to which elevations and/or depths are specified. | 3 | meanSeaLevel | Mean Sea Level (MSL) | A continuous surface over the oceans (or its hypothetical extension under the land masses) defined by the mean of sea level surfaces approximated and observed over 19 years. |  | AVC to same AC and AVC | Exactly matching | 531code is missing in DGFCD |  |  |  | VDT | verticalDatum | A reference surface with respect to which elevations and/or depths are specified. |  | meanSeaLevel | A continuous surface over the oceans (or its hypothetical extension under the land masses) defined by the mean of sea level surfaces approximated and observed over 19 years.
VDT | verticalDatum | Vertical Datum | A reference surface with respect to which elevations and/or depths are specified. | 4 | navd88 | North American Vertical Datum (NAVD) 1988 | A fixed reference for elevations derived from a general adjustment of the first-order terrestrial levelling nets of the United States, Canada, and Mexico. | In the adjustment, only the height of the primary tidal bench mark, referenced to the International Great Lakes Datum of 1985 local mean sea level height value, at Pointe-au-Pere, Quebec, on the Gulf of St. Lawrence was held fixed, thus providing minimum | AVC to same AC and AVC | Exactly matching | 531code is missing in DGFCD |  |  |  | VDT | verticalDatum | A reference surface with respect to which elevations and/or depths are specified. |  | navd88 | A fixed reference for elevations derived from a general adjustment of the first-order terrestrial levelling nets of the United States, Canada, and Mexico. | In the adjustment, only the height of the primary tidal bench mark, referenced to the International Great Lakes Datum of 1985 local mean sea level height value, at Pointe-au-Pere, Quebec, on the Gulf of St. Lawrence was held fixed, thus providing minimum constraint.
VDT | verticalDatum | Vertical Datum | A reference surface with respect to which elevations and/or depths are specified. | 5 | ngvd29 | National Geodetic Vertical Datum (NGVD) 1929 | A fixed reference for elevations derived from a general adjustment in 1929 of the first-order leveling nets of both the United States and Canada. | In the adjustment, mean sea level was held fixed as observed at 21 tide stations in the United States and 5 in Canada. | AVC to same AC and AVC | Exactly matching | 531code is missing in DGFCD |  |  |  | VDT | verticalDatum | A reference surface with respect to which elevations and/or depths are specified. |  | ngvd29 | A fixed reference for elevations derived from a general adjustment in 1929 of the first-order leveling nets of both the United States and Canada. | In the adjustment, mean sea level was held fixed as observed at 21 tide stations in the United States and 5 in Canada.
VDT | verticalDatum | Vertical Datum | A reference surface with respect to which elevations and/or depths are specified. | 6 | groundLevel | Ground Level | A continuous surface over dry land and non-tidal waters (for example: lakes). | In the case of non-tidal waters it is necessary to specify hydrologic conditions in order to ensure a precise reference surface specification. Over extensive areas it is often defined by a digital elevation model (for example: a matrix of elevation values | AVC to same AC and AVC | Exactly matching | 531code is missing in DGFCD |  |  |  | VDT | verticalDatum | A reference surface with respect to which elevations and/or depths are specified. |  | groundLevel | A continuous surface over dry land and non-tidal waters (for example: lakes). | In the case of non-tidal waters it is necessary to specify hydrologic conditions in order to ensure a precise reference surface specification. Over extensive areas it is often defined by a digital elevation model (for example: a matrix of elevation values or a Triangulated Irregular Network (TIN)). Over tidal waters (for example: oceans) it is usually considered to be extended to cover the remainder of the world based on a Mean Sea Level (MSL) surface.
VDT | verticalDatum | Vertical Datum | A reference surface with respect to which elevations and/or depths are specified. | 7 | wgs84Egm08 | WGS 84 EGM08 Geoid | The geopotential surface defined by the World Geodetic System (WGS) 1984 EGM08 Earth Gravity Model that is closely associated with the mean ocean surface. |  | AVC to same AC and AVC | Exactly matching | 531code is missing in DGFCD |  |  |  | VDT | verticalDatum | A reference surface with respect to which elevations and/or depths are specified. |  | wgs84Egm08 | The geopotential surface defined by the World Geodetic System (WGS) 1984 EGM08 Earth Gravity Model that is closely associated with the mean ocean surface.
VEG | vegetationCharacteristic | Vegetation Characteristic | The type of a vegetated area based on species, biome, physiography and/or structural organization. | 10 | tropicalGrass | Tropical Grass | An area of plants of the large cosmopolitan family Poaceae (formerly Gramineae) that is found principally in tropical regions. | For example, bamboos (Bambuseae). | AVC to same AC and AVC | Exactly matching |  |  |  |  | VEG | vegetationCharacteristic | The type of a vegetated area based on species, biome, physiography and/or structural organization. | 10 | tropicalGrass | An area of plants of the large cosmopolitan family Poaceae (formerly Gramineae) that is found principally in tropical regions. | For example, bamboos (Bambuseae).
VEG | vegetationCharacteristic | Vegetation Characteristic | The type of a vegetated area based on species, biome, physiography and/or structural organization. | 19 | mangroveSwamp | Mangrove Swamp | A dense thicket of mangrove that is subject to tidal inundation and forming a muddy swamp. |  | AVC to different AC, different AVC | Loosely matching |  |  |  |  | VSP | vegetationSpecies | The predominant species of a tract of vegetation. | 19 | mangrove | Any of various tropical trees or shrubs of the genera Rhizophora and Bruguiera (family Rhizophoraceae) with interlacing aerial roots, which form dense thickets in muddy swamps subject to tidal inundation. | For example, Rhizophora mangle (also known as common mangrove or red mangrove). May also be used to describe other tropical trees or shrubs of similar habit and appearance, especially of the genus Avicennia (of the verbena family).
VEG | vegetationCharacteristic | Vegetation Characteristic | The type of a vegetated area based on species, biome, physiography and/or structural organization. | 20 | grove | Grove | A generally small collection of trees growing more or less thickly together. | May occur naturally or be deliberately planted for shade, ornamentation, and/or as an orchard (for example: of olives or citrus fruit). | AVC to separate FC | Exactly matching |  | EC050 | Grove | A small wood or similar collection of trees growing closely together.
VEG | vegetationCharacteristic | Vegetation Characteristic | The type of a vegetated area based on species, biome, physiography and/or structural organization. | 50 | wood | Wood | A tract of trees whose canopy is not closed (allows sunlight to reach the ground) and often includes undergrowth. |  | AVC to same AC and AVC | Exactly matching |  |  |  |  | VEG | vegetationCharacteristic | The type of a vegetated area based on species, biome, physiography and/or structural organization. | 50 | wood | A tract of trees whose canopy is not closed (allows sunlight to reach the ground) and often includes undergrowth.
VEG | vegetationCharacteristic | Vegetation Characteristic | The type of a vegetated area based on species, biome, physiography and/or structural organization. | 51 | herbAndBrush | Herb and Brush | A mixture of herbaceous and low-growing, uncultured plants that may have some woody tissue. | For example, covered by tall grasses, shrubs, and/or bushes. The predominant height is usually less than 2-3 metres. | AVC to same AC and AVC | Exactly matching |  |  |  |  | VEG | vegetationCharacteristic | The type of a vegetated area based on species, biome, physiography and/or structural organization. | 51 | herbAndBrush | A mixture of herbaceous and low-growing, uncultured plants that may have some woody tissue. | For example, covered by tall grasses, shrubs, and/or bushes. The predominant height is usually less than 2-3 metres.
VEG | vegetationCharacteristic | Vegetation Characteristic | The type of a vegetated area based on species, biome, physiography and/or structural organization. | 52 | forestClearing | Forest Clearing | A site in a forest or wood(s) that has been cleared, often for slash and burn agriculture and/or as a result of clear-cutting logging. | May also occur from natural causes such as a forest fire. | AVC to separate FC | Exactly matching |  | EC060 | ForestClearing | A site in a forest or wood(s) that has been cleared, often for slash and burn agriculture and/or as a result of clear-cutting logging.
VEG | vegetationCharacteristic | Vegetation Characteristic | The type of a vegetated area based on species, biome, physiography and/or structural organization. | 55 | withTrees | With Trees | An area with scattered, usually sparse, treed vegetation. |  | No equivalent in DGFCD | No match
VEG | vegetationCharacteristic | Vegetation Characteristic | The type of a vegetated area based on species, biome, physiography and/or structural organization. | 56 | withoutTrees | Without Trees | An area lacking in treed vegetation. |  | AVC to same AC and AVC | Exactly matching |  |  |  |  | VEG | vegetationCharacteristic | The type of a vegetated area based on species, biome, physiography and/or structural organization. | 56 | withoutTrees | An area lacking in treed vegetation.
VEG | vegetationCharacteristic | Vegetation Characteristic | The type of a vegetated area based on species, biome, physiography and/or structural organization. | 59 | bog | Bog | A permanently wet area of land consisting of incompletely decayed organic material and mainly stagnant fresh water. | It is generally too soft to bear the weight of any heavy body. | AVC to separate FC | Exactly matching |  | BH015 | Bog | A permanently wet area of land consisting of incompletely decayed organic material and mainly stagnant fresh water.
VEG | vegetationCharacteristic | Vegetation Characteristic | The type of a vegetated area based on species, biome, physiography and/or structural organization. | 61 | algae | Algae | An area of marine plants that grow in long narrow ribbons. | Algae may be moored or floating. For example, sea grass, kelp, or sargasso. | AVC to same AC and AVC | Exactly matching |  |  |  |  | VEG | vegetationCharacteristic | The type of a vegetated area based on species, biome, physiography and/or structural organization. | 61 | algae | An area of marine plants that grow in long narrow ribbons. | Algae may be moored or floating. For example, sea grass, kelp, or sargasso.
VEG | vegetationCharacteristic | Vegetation Characteristic | The type of a vegetated area based on species, biome, physiography and/or structural organization. | 62 | seaGrass | Sea Grass | An area of any of various grasslike marine algae. | Eel-grass, Zostera marina, is one of the best known sea grasses. | AVC to same AC and AVC | Exactly matching |  |  |  |  | VEG | vegetationCharacteristic | The type of a vegetated area based on species, biome, physiography and/or structural organization. | 62 | seaGrass | An area of any of various grasslike marine algae. | Eel-grass, Zostera marina, is one of the best known sea grasses.
VEG | vegetationCharacteristic | Vegetation Characteristic | The type of a vegetated area based on species, biome, physiography and/or structural organization. | 64 | wetland | Wetland | An area of plants growing in a marsh, swamp, or other stretch of land that is usually saturated with water. |  | AVC to separate FC | Exactly matching |  | BH095 | Wetland | A marsh, swamp, or other stretch of land that is usually saturated with water.
VEG | vegetationCharacteristic | Vegetation Characteristic | The type of a vegetated area based on species, biome, physiography and/or structural organization. | 65 | alpine | Alpine | Plants growing in or inhabiting high mountains (for example: the Alps) above the tree line. | Generally designating any small plant suitable for rockeries. | No equivalent in DGFCD | No match
VEG | vegetationCharacteristic | Vegetation Characteristic | The type of a vegetated area based on species, biome, physiography and/or structural organization. | 66 | garden | Garden | An area used for the cultivation of vegetables, fruit and flowers as well as for the raising of cultivated plants. |  | No equivalent in DGFCD | No match
VEG | vegetationCharacteristic | Vegetation Characteristic | The type of a vegetated area based on species, biome, physiography and/or structural organization. | 67 | heathland | Heathland | An area of open uncultivated ground covered by heather and/or related plants, especially on acid sandy or peaty soil. |  | AVC to separate FC | Exactly matching |  | EB060 | Heathland | An area of open uncultivated ground covered by heather and/or related plants, especially on acid sandy or peaty soil.
VEG | vegetationCharacteristic | Vegetation Characteristic | The type of a vegetated area based on species, biome, physiography and/or structural organization. | 68 | undergrowth | Undergrowth | An area of dense growth of plants and/or bushes under tall trees. |  | No equivalent in DGFCD | No match
VEG | vegetationCharacteristic | Vegetation Characteristic | The type of a vegetated area based on species, biome, physiography and/or structural organization. | 73 | herbaceous | Herbaceous | Plants whose stems do not become woody and persistent (as in a shrub or tree) but remain soft and succulent, and die (completely or down to the root) after flowering. |  | No equivalent in DGFCD | No match
VEG | vegetationCharacteristic | Vegetation Characteristic | The type of a vegetated area based on species, biome, physiography and/or structural organization. | 74 | thicket | Thicket | A tract covered mainly by low-growing, uncultured, woody plants. | For example, brushwood and/or stunted trees. The predominant height may be up to 6-8 metres. | AVC to separate FC | Exactly matching |  | EB020 | Thicket | A tract covered mainly by low-growing, uncultured, woody plants that are thickly tangled together.
VEG | vegetationCharacteristic | Vegetation Characteristic | The type of a vegetated area based on species, biome, physiography and/or structural organization. | 75 | brush | Brush | A tract covered mainly by short, uncultured, woody plants. | For example, covered by brush, scrub and/or shrubs. The predominant height is usually less than 2-3 metres. | AVC to same AC and AVC | Exactly matching |  |  |  |  | VEG | vegetationCharacteristic | The type of a vegetated area based on species, biome, physiography and/or structural organization. | 75 | brush | A tract covered mainly by short, uncultured, woody plants. | For example, covered by brush, scrub and/or shrubs. The predominant height is usually less than 2-3 metres.
VEG | vegetationCharacteristic | Vegetation Characteristic | The type of a vegetated area based on species, biome, physiography and/or structural organization. | 76 | forest | Forest | A large tract of land covered with trees and undergrowth sometimes mixed with pasture. |  | AVC to separate FC | Exactly matching |  | EC015 | Forest | A tract of land primarily covered by trees and undergrowth.
VEG | vegetationCharacteristic | Vegetation Characteristic | The type of a vegetated area based on species, biome, physiography and/or structural organization. | 77 | tundra | Tundra | A vast, nearly level, treeless arctic region usually with a marshy surface and underlying permafrost. |  | AVC to separate FC | Exactly matching |  | BJ110 | Tundra | A vast, nearly level, treeless arctic region usually with a marshy surface and underlying permafrost.
VEG | vegetationCharacteristic | Vegetation Characteristic | The type of a vegetated area based on species, biome, physiography and/or structural organization. | 78 | steppe | Steppe | Any of the vast level grassy usually treeless plains of southeastern Europe and Siberia. |  | AVC to same AC, different AVC | Loosely matching |  |  |  |  | VEG | vegetationCharacteristic | The type of a vegetated area based on species, biome, physiography and/or structural organization. | 8 | grassland | A tract covered mainly by grasses that have little or no woody tissue. | For example, pasture, meadow, and steppe.
VEG | vegetationCharacteristic | Vegetation Characteristic | The type of a vegetated area based on species, biome, physiography and/or structural organization. | 79 | taiga | Taiga | A swampy coniferous forest of high northern latitudes, especially that between the tundra and steppes of Siberia. |  | No equivalent in DGFCD | No match
VEG | vegetationCharacteristic | Vegetation Characteristic | The type of a vegetated area based on species, biome, physiography and/or structural organization. | 8 | grassland | Grassland | A tract covered mainly by grasses that have little or no woody tissue. | For example, pasture, meadow, and steppe. | AVC to same AC and AVC | Exactly matching |  |  |  |  | VEG | vegetationCharacteristic | The type of a vegetated area based on species, biome, physiography and/or structural organization. | 8 | grassland | A tract covered mainly by grasses that have little or no woody tissue. | For example, pasture, meadow, and steppe.
VEG | vegetationCharacteristic | Vegetation Characteristic | The type of a vegetated area based on species, biome, physiography and/or structural organization. | 80 | desert | Desert | An arid and treeless uncultivated sparsely populated tract of land. |  | AVC to separate FC | Exactly matching |  | EE030 | Desert | An arid and treeless uncultivated sparsely populated tract of land.
VEG | vegetationCharacteristic | Vegetation Characteristic | The type of a vegetated area based on species, biome, physiography and/or structural organization. | 81 | savanna | Savanna | An open grassy plain with few or no trees in a tropical or subtropical region. |  | No equivalent in DGFCD | No match
VEG | vegetationCharacteristic | Vegetation Characteristic | The type of a vegetated area based on species, biome, physiography and/or structural organization. | 82 | rainforest | Rainforest | A dense forest in an area of high rainfall with little seasonal variation, and whose canopy is usually closed (allowing only filtered sunlight to reach the ground). | Especially when located in the tropics, characterized by a rich variety of plant and animal life. | No equivalent in DGFCD | No match
VEG | vegetationCharacteristic | Vegetation Characteristic | The type of a vegetated area based on species, biome, physiography and/or structural organization. | 83 | meadow | Meadow | A small, poorly drained area dominated by grassy vegetation. |  | AVC to same AC and AVC | Exactly matching |  |  |  |  | VEG | vegetationCharacteristic | The type of a vegetated area based on species, biome, physiography and/or structural organization. | 83 | meadow | A small, poorly drained area dominated by grassy vegetation.
VEG | vegetationCharacteristic | Vegetation Characteristic | The type of a vegetated area based on species, biome, physiography and/or structural organization. | 9 | grasslandWithTrees | Grassland with Trees | A tract covered mainly by grasses that have little or no woody tissue but including scattered trees. |  | AVC to same AC and AVC | Exactly matching |  |  |  |  | VEG | vegetationCharacteristic | The type of a vegetated area based on species, biome, physiography and/or structural organization. | 9 | grasslandWithTrees | A tract covered mainly by grasses that have little or no woody tissue but including scattered trees.
VEI | volcanicExplosivityIndex | Volcanic Explosivity Index | The relative size of an explosive eruption, based on ejecta volume, rate, height, duration and related factors. | 1 | nonExplosive_0 | Non-explosive (0) | A non-explosive eruption whose plume is less than 100 metres in height and whose ejecta volume is less than 10,000 cubic metres. | It is of the Hawaiian-type and this type of eruption typically occurs daily around the world. Hawaiian-type eruptions may occur along fissures or fractures that serve as linear vents, such as during the eruption of Mauna Loa Volcano in Hawaii in 1950, or | No equivalent in DGFCD | No match
VEI | volcanicExplosivityIndex | Volcanic Explosivity Index | The relative size of an explosive eruption, based on ejecta volume, rate, height, duration and related factors. | 2 | small_1 | Small (1) | A gentle, effusive eruption whose plume rises 100 to 1000 metres and whose ejecta volume exceeds 10,000 cubic metres. | It may be either of the Hawaiian- or Strombolian-type and this type of eruption typically occurs daily around the world. Hawaiian-type eruptions may occur along fissures or fractures that serve as linear vents, such as during the eruption of Mauna Loa Vol | No equivalent in DGFCD | No match
VEI | volcanicExplosivityIndex | Volcanic Explosivity Index | The relative size of an explosive eruption, based on ejecta volume, rate, height, duration and related factors. | 3 | moderate_2 | Moderate (2) | An explosive eruption whose plume rises 1 to 5 kilometres and whose ejecta volume exceeds 1,000,000 cubic metres. | It may be either of the Strombolian- or Vulcanian-type and this type of eruption typically occurs weekly around the world; the Galeras volcano (Columbia) is a typical example. In Strombolian-type eruptions (for example: observed during the 1965 activity o | No equivalent in DGFCD | No match
VEI | volcanicExplosivityIndex | Volcanic Explosivity Index | The relative size of an explosive eruption, based on ejecta volume, rate, height, duration and related factors. | 4 | moderateLarge_3 | Moderate-large (3) | A severe, explosive eruption whose plume rises 3 to 15 kilometres and whose ejecta volume exceeds 10,000,000 cubic metres. | It may be either of the Vulcanian- or Pelean-type and this type of eruption typically occurs yearly around the world. In Vulcanian-type eruptions (for example: observed during the 1947 activity of Paricutin Volcano in Mexico), a dense cloud of ash-laden g | No equivalent in DGFCD | No match
VEI | volcanicExplosivityIndex | Volcanic Explosivity Index | The relative size of an explosive eruption, based on ejecta volume, rate, height, duration and related factors. | 5 | large_4 | Large (4) | A cataclysmic eruption whose plume rises 10 to 25 kilometres and whose ejecta volume exceeds 0.1 cubic kilometres. | It may be either of the Pelean- or Plinian-type and this type of eruption typically occurs every ten or more years around the world. In Pelean-type eruptions (for example: the 1968 activity of Mayan Volcano in the Philippines), a large quantity of gas, du | No equivalent in DGFCD | No match
VEI | volcanicExplosivityIndex | Volcanic Explosivity Index | The relative size of an explosive eruption, based on ejecta volume, rate, height, duration and related factors. | 6 | veryLarge_5 | Very Large (5) | A paroxysmal eruption whose plume rises more than 25 kilometres and whose ejecta volume exceeds 1 cubic kilometre. | It is of the Plinian-type and this type of eruption typically occurs every fifty or more years around the world. In Plinian-type eruptions (also known as 'Vesuvian eruptions', being marked by their similarity to the eruption of Mount Vesuvius in AD 79 as | No equivalent in DGFCD | No match
VEI | volcanicExplosivityIndex | Volcanic Explosivity Index | The relative size of an explosive eruption, based on ejecta volume, rate, height, duration and related factors. | 7 | extremelyLarge_6 | Extremely Large (6) | A colossal eruption whose plume rises more than 25 kilometres and whose ejecta volume exceeds 10 cubic kilometres. | It is of the Plinian-type and this type of eruption typically occurs every hundred or more years around the world. In Plinian-type eruptions (also known as 'Vesuvian eruptions', being marked by their similarity to the eruption of Mount Vesuvius in AD 79 a | No equivalent in DGFCD | No match
VEI | volcanicExplosivityIndex | Volcanic Explosivity Index | The relative size of an explosive eruption, based on ejecta volume, rate, height, duration and related factors. | 8 | superLarge_7 | Super-large (7) | A colossal eruption whose plume rises more than 25 kilometres and whose ejecta volume exceeds 100 cubic kilometres. | It is of the Plinian-type and this type of eruption typically occurs every thousand or more years around the world. In Plinian-type eruptions (also known as 'Vesuvian eruptions', being marked by their similarity to the eruption of Mount Vesuvius in AD 79 | No equivalent in DGFCD | No match
VEI | volcanicExplosivityIndex | Volcanic Explosivity Index | The relative size of an explosive eruption, based on ejecta volume, rate, height, duration and related factors. | 9 | megaLarge_8 | Mega-large (8) | A colossal eruption whose plume rises more than 25 kilometres and whose ejecta volume exceeds 1,000 cubic kilometres. | It is of the Plinian-type and this type of eruption typically occurs every ten thousand or more years around the world. In Plinian-type eruptions (also known as 'Vesuvian eruptions', being marked by their similarity to the eruption of Mount Vesuvius in AD | No equivalent in DGFCD | No match
VEP | vesselBoardingPoint | Vessel Boarding Point | The part of a vessel at which boarding was accomplished. | 1 | amidships | Amidships | At or near or toward the center of a vessel. |  | AVC to same AC and AVC | Exactly matching |  |  |  |  | VEP | vesselBoardingPoint | The part of a vessel at which boarding was accomplished. | 1 | amidships | At or near or toward the center of a vessel.
VEP | vesselBoardingPoint | Vessel Boarding Point | The part of a vessel at which boarding was accomplished. | 2 | bridgeWing | Bridge Wing | A narrow walkway extending outward from both sides of a pilothouse to the full width of a vessel. | Officers use bridge wings when docking or maneuvering in locks and narrow waterways. | AVC to same AC and AVC | Exactly matching |  |  |  |  | VEP | vesselBoardingPoint | The part of a vessel at which boarding was accomplished. | 2 | bridgeWing | A narrow walkway extending outward from both sides of a pilothouse to the full width of a vessel. | Officers use bridge wings when docking or maneuvering in locks and narrow waterways.
VEP | vesselBoardingPoint | Vessel Boarding Point | The part of a vessel at which boarding was accomplished. | 3 | engineRoom | Engine Room | The room containing the vessel's engines. |  | AVC to same AC and AVC | Exactly matching |  |  |  |  | VEP | vesselBoardingPoint | The part of a vessel at which boarding was accomplished. | 3 | engineRoom | The room containing the vessel's engines.
VEP | vesselBoardingPoint | Vessel Boarding Point | The part of a vessel at which boarding was accomplished. | 4 | fantail | Fantail | An overhang consisting of the fan-shaped part of the deck extending aft of the sternpost of a vessel. |  | AVC to same AC and AVC | Exactly matching |  |  |  |  | VEP | vesselBoardingPoint | The part of a vessel at which boarding was accomplished. | 4 | fantail | An overhang consisting of the fan-shaped part of the deck extending aft of the sternpost of a vessel.
VEP | vesselBoardingPoint | Vessel Boarding Point | The part of a vessel at which boarding was accomplished. | 5 | stern | Stern | That part of the vessel built around the sternpost, from the counter up to the taffrail. |  | AVC to same AC and AVC | Exactly matching |  |  |  |  | VEP | vesselBoardingPoint | The part of a vessel at which boarding was accomplished. | 5 | stern | That part of the vessel built around the sternpost, from the counter up to the taffrail.
WEQ | wellEquipment | Well Equipment | The type(s) of equipment attached to or adjacent to a wellbore. | 1 | wellhead | Wellhead | The assembly of fittings, valves, and controls located at the surface and connected to the flow lines, tubing, and casing of the well so as to control the flow from the reservoir. | It also serves as a facility for installing casing hangers as well as christmas trees and other production control devices. | AVC to same AC and AVC | Exactly matching |  |  |  |  | WEQ | wellEquipment | The type(s) of equipment attached to or adjacent to a wellbore. | 1 | wellhead | The assembly of fittings, valves, and controls located at the surface and connected to the flow lines, tubing, and casing of the well so as to control the flow from the reservoir. | It also serves as a facility for installing casing hangers as well as christmas trees and other production control devices.
WEQ | wellEquipment | Well Equipment | The type(s) of equipment attached to or adjacent to a wellbore. | 10 | capped | Capped | A well lacking wellbore-attached equipment (for example: a wellhead, a christmas tree and a pipeline connection) and therefore no longer in production. | The well may remain capable of production and be temporarily capped, or it may be permanently abandoned and sealed (for example: by pumping a grout mixture into the wellbore). | AVC to same AC and AVC | Exactly matching |  |  |  |  | WEQ | wellEquipment | The type(s) of equipment attached to or adjacent to a wellbore. | 10 | capped | A well lacking wellbore-attached equipment (for example: a wellhead, a christmas tree and a pipeline connection) and therefore no longer in production. | The well may remain capable of production and be temporarily capped, or it may be permanently abandoned and sealed (for example: by pumping a grout mixture into the wellbore).
WEQ | wellEquipment | Well Equipment | The type(s) of equipment attached to or adjacent to a wellbore. | 2 | christmasTree | Christmas Tree | An assembly of valves, spools, pressure gauges and chokes fitted to the wellhead of a completed well to control production. | The christmas tree also incorporates facilities to enable safe access for well intervention operations such as slickline, electric wireline or coiled tubing. Its function is to both prevent the release of petroleum or gas from a well into the environment | AVC to same AC and AVC | Exactly matching |  |  |  |  | WEQ | wellEquipment | The type(s) of equipment attached to or adjacent to a wellbore. | 2 | christmasTree | An assembly of valves, spools, pressure gauges and chokes fitted to the wellhead of a completed well to control production. | The christmas tree also incorporates facilities to enable safe access for well intervention operations such as slickline, electric wireline or coiled tubing. Its function is to both prevent the release of petroleum or gas from a well into the environment and also to direct and control the flow of formation fluids from the well. When the well is ready to produce petroleum or natural gas, valves are opened and the release of the formation fluids is allowed through a pipeline leading (eventually) to a refinery.
WEQ | wellEquipment | Well Equipment | The type(s) of equipment attached to or adjacent to a wellbore. | 3 | manifold | Manifold | An arrangement of piping or valves designed to control, distribute and often monitor fluid flow. | For smaller subsea fields, for example, the wellhead and christmas tree are installed directly on the seabed, with production from several wells co-mingled at a subsea manifold. Subsea manifolds are often linked by pipelines and umbilical control lines ba | AVC to same AC and AVC | Exactly matching |  |  |  |  | WEQ | wellEquipment | The type(s) of equipment attached to or adjacent to a wellbore. | 3 | manifold | An arrangement of piping or valves designed to control, distribute and often monitor fluid flow. | For smaller subsea fields, for example, the wellhead and christmas tree are installed directly on the seabed, with production from several wells co-mingled at a subsea manifold. Subsea manifolds are often linked by pipelines and umbilical control lines back to a nearby platform, where engineers can control and monitor the petroleum and natural gas production.
WEQ | wellEquipment | Well Equipment | The type(s) of equipment attached to or adjacent to a wellbore. | 4 | protectiveStructure | Protective Structure | A subsea structure covering the equipment (for example: a wellhead or a manifold) in order to protect against trawl gear damage. | The structure may be designed to allow trawl gear to pass over it without snagging or stopping the vessel (termed 'overtrawl'), or to either deflect or to deliberately snag fishing gear but allow easy retrieval (termed 'fisher friendly'). | AVC to same AC and AVC | Exactly matching |  |  |  |  | WEQ | wellEquipment | The type(s) of equipment attached to or adjacent to a wellbore. | 4 | protectiveStructure | A subsea structure covering the equipment (for example: a wellhead or a manifold) in order to protect against trawl gear damage. | The structure may be designed to allow trawl gear to pass over it without snagging or stopping the vessel (termed 'overtrawl'), or to either deflect or to deliberately snag fishing gear but allow easy retrieval (termed 'fisher friendly').
WEQ | wellEquipment | Well Equipment | The type(s) of equipment attached to or adjacent to a wellbore. | 5 | pump | Pump | A downhole pump and supporting equipment used to ensure flowing production of fluids at the desired or necessary rate. | Pumps are required when the formation pressure is insufficient. Most petroleum wells are eventually put on pumps as pressure declines during production. The exceptions are in strong waterdrive reservoirs or in settings where pressure maintenance by gas or | AVC to same AC and AVC | Exactly matching |  |  |  |  | WEQ | wellEquipment | The type(s) of equipment attached to or adjacent to a wellbore. | 5 | pump | A downhole pump and supporting equipment used to ensure flowing production of fluids at the desired or necessary rate. | Pumps are required when the formation pressure is insufficient. Most petroleum wells are eventually put on pumps as pressure declines during production. The exceptions are in strong waterdrive reservoirs or in settings where pressure maintenance by gas or water injection is sufficient to maintain a high reservoir pressure.
WEQ | wellEquipment | Well Equipment | The type(s) of equipment attached to or adjacent to a wellbore. | 6 | rodPump | Rod Pump | An artificial-lift pumping system using a surface power source to drive a downhole pump assembly. | A beam and crank assembly creates reciprocating motion in a sucker-rod string that connects to the downhole pump assembly. The pump contains a plunger and valve assembly to convert the reciprocating motion to vertical fluid movement. | AVC to same AC and AVC | Exactly matching |  |  |  |  | WEQ | wellEquipment | The type(s) of equipment attached to or adjacent to a wellbore. | 6 | rodPump | An artificial-lift pumping system using a surface power source to drive a downhole pump assembly. | A beam and crank assembly creates reciprocating motion in a sucker-rod string that connects to the downhole pump assembly. The pump contains a plunger and valve assembly to convert the reciprocating motion to vertical fluid movement.
WEQ | wellEquipment | Well Equipment | The type(s) of equipment attached to or adjacent to a wellbore. | 7 | separator | Separator | A cylindrical or spherical vessel used to separate petroleum, natural gas and water from the total fluid stream produced by a well. | Gravity segregation is the main force that accomplishes the separation, thus the heaviest fluid settles to the bottom and the lightest fluid rises to the top. The objective is to maximize the hydrocarbon liquid recovery and to provide maximum stabilizatio | AVC to same AC and AVC | Exactly matching |  |  |  |  | WEQ | wellEquipment | The type(s) of equipment attached to or adjacent to a wellbore. | 7 | separator | A cylindrical or spherical vessel used to separate petroleum, natural gas and water from the total fluid stream produced by a well. | Gravity segregation is the main force that accomplishes the separation, thus the heaviest fluid settles to the bottom and the lightest fluid rises to the top. The objective is to maximize the hydrocarbon liquid recovery and to provide maximum stabilization to the resultant phases (liquid and gas) leaving the final separator.
WEQ | wellEquipment | Well Equipment | The type(s) of equipment attached to or adjacent to a wellbore. | 8 | stockTank | Stock Tank | A tank in which the petroleum is stored after treatment (for example: to remove water). |  | AVC to same AC and AVC | Exactly matching |  |  |  |  | WEQ | wellEquipment | The type(s) of equipment attached to or adjacent to a wellbore. | 8 | stockTank | A tank in which the petroleum is stored after treatment (for example: to remove water).
WEQ | wellEquipment | Well Equipment | The type(s) of equipment attached to or adjacent to a wellbore. | 9 | treater | Treater | A vessel used to treat oil-water emulsions so that the oil can be accepted by the pipeline or transport. | Treater mechanisms break down the emulsion using either heat, gravity segregation, chemical additives and/or electric current. | AVC to same AC and AVC | Exactly matching |  |  |  |  | WEQ | wellEquipment | The type(s) of equipment attached to or adjacent to a wellbore. | 9 | treater | A vessel used to treat oil-water emulsions so that the oil can be accepted by the pipeline or transport. | Treater mechanisms break down the emulsion using either heat, gravity segregation, chemical additives and/or electric current.
WER | weightRestrictionReason | Weight Restriction Reason | The cause of a weight bearing restriction on a land transporation route. | 1 | bridgeBeneath | Bridge Beneath | The existence of a bridge below the route. |  | No equivalent in DGFCD | No match
WER | weightRestrictionReason | Weight Restriction Reason | The cause of a weight bearing restriction on a land transporation route. | 2 | tunnelBeneath | Tunnel Beneath | The existence of a tunnel below the route. |  | No equivalent in DGFCD | No match
WER | weightRestrictionReason | Weight Restriction Reason | The cause of a weight bearing restriction on a land transporation route. | 3 | roadSurface | Road Surface | The existence of a bad road surface. |  | No equivalent in DGFCD | No match
WER | weightRestrictionReason | Weight Restriction Reason | The cause of a weight bearing restriction on a land transporation route. | 4 | culvertBeneath | Culvert Beneath | The existence of a culvert below the route. |  | No equivalent in DGFCD | No match
VET | vehicleType | Vehicle Type | The type of a vehicle based on its use and/or mode of propulsion. | 1 | aircraft | Aircraft | A machine that can be flown in the air. | For example, an aeroplane or a helicopter. | AVC to different AC, same AVC | Exactly matching |  |  |  |  | TME | meansTransportation | The intended method or means of moving from one place to another related to the feature or the feature's intended use. | 12 | aircraft | A machine that can be flown in the air. | For example, an aeroplane or a helicopter.
VET | vehicleType | Vehicle Type | The type of a vehicle based on its use and/or mode of propulsion. | 10 | ship | Ship | A large seagoing vessel propelled by sail or engine. |  | AVC to different AC, different AVC | Exactly matching |  |  |  |  | TME | meansTransportation | The intended method or means of moving from one place to another related to the feature or the feature's intended use. | 13 | seagoingVessel | Any seagoing vessel which is intended primarily for use on the open sea. | Examples include container ships, cruise ships, warships, and oil tankers.
VET | vehicleType | Vehicle Type | The type of a vehicle based on its use and/or mode of propulsion. | 2 | automobile | Automobile | A self-propelled motor vehicle. |  | AVC to different AC, same AVC | Exactly matching |  |  |  |  | TME | meansTransportation | The intended method or means of moving from one place to another related to the feature or the feature's intended use. | 1 | automobile
VET | vehicleType | Vehicle Type | The type of a vehicle based on its use and/or mode of propulsion. | 3 | barge | Barge | A flat-bottomed freight-boat that may be either towed or self-propelled (for example: a bulk motor boat). |  | No equivalent in DGFCD | No match
VET | vehicleType | Vehicle Type | The type of a vehicle based on its use and/or mode of propulsion. | 4 | bicycle | Bicycle | A vehicle having two wheels turned by pedalling, typically with handlebars at the front and a seat or saddle for the rider. |  | AVC to different AC, same AVC | Exactly matching |  |  |  |  | TME | meansTransportation | The intended method or means of moving from one place to another related to the feature or the feature's intended use. | 4 | bicycle | A vehicle having two or more wheels turned by pedalling, typically with handlebars at the front and a seat or saddle for the rider.
VET | vehicleType | Vehicle Type | The type of a vehicle based on its use and/or mode of propulsion. | 5 | boat | Boat | A small open vessel propelled by oars, engine, or sail. |  | No equivalent in DGFCD | No match
VET | vehicleType | Vehicle Type | The type of a vehicle based on its use and/or mode of propulsion. | 6 | bus | Bus | A large passenger road vehicle running on a fixed route. |  | AVC to different AC, same AVC | Exactly matching |  |  |  |  | TME | meansTransportation | The intended method or means of moving from one place to another related to the feature or the feature's intended use. | 2 | bus | A large passenger road vehicle running on a fixed route.
VET | vehicleType | Vehicle Type | The type of a vehicle based on its use and/or mode of propulsion. | 7 | caravanette | Caravanette | A motor vehicle furnished with beds and other domestic equipment. |  | No equivalent in DGFCD | No match
VET | vehicleType | Vehicle Type | The type of a vehicle based on its use and/or mode of propulsion. | 8 | caravan | Caravan | A trailer that is used as a dwelling, has no permanent foundation, and is designed to be easily moved. |  | No equivalent in DGFCD | No match
VET | vehicleType | Vehicle Type | The type of a vehicle based on its use and/or mode of propulsion. | 9 | motorcycle | Motorcycle | A two-wheeled motor-driven road vehicle without pedal propulsion. |  | AVC to different AC, same AVC | Exactly matching |  |  |  |  | TME | meansTransportation | The intended method or means of moving from one place to another related to the feature or the feature's intended use. | 9 | motorcycle | A two-wheeled motor-driven road vehicle without pedal propulsion.
WFC | drillingMethod | Drilling Method | The method used to drill a well or borehole. | 1 | percussion | Percussion | The process of making a circular hole with a drill by percussion. |  | No equivalent in DGFCD | No match
WFC | drillingMethod | Drilling Method | The method used to drill a well or borehole. | 2 | core | Core | The process of making a circular hole with a drill by rotation, cutting the rock and bringing it to the surface in the form of a cylindrical core. |  | No equivalent in DGFCD | No match
WFT | wellType | Well Type | The type of a well, generally based on method of construction. | 2 | walledIn | Walled-in | A well whose wall is faced, generally with masonry, to prevent collapse. | Usually circular with a stone border and a structure built above it for lowering and raising a bucket. | AVC to same AC and AVC | Exactly matching |  |  |  |  | WFT | wellType | The type of a well, generally based on method of construction. | 2 | walledIn | A well whose wall is faced, generally with masonry, to prevent collapse. | Usually circular with a stone border and a structure built above it for lowering and raising a bucket.
WFT | wellType | Well Type | The type of a well, generally based on method of construction. | 3 | artesian | Artesian | Created by a perpendicular boring into a confined aquifer, the water rising spontaneously above the water-table (strictly, to the surface). |  | AVC to same AC and AVC | Exactly matching |  |  |  |  | WFT | wellType | The type of a well, generally based on method of construction. | 3 | artesian | Created by a perpendicular boring into a confined aquifer, the water rising spontaneously above the water-table (strictly, to the surface).
WFT | wellType | Well Type | The type of a well, generally based on method of construction. | 5 | dugOrDrilled | Dug or Drilled | Created by either digging or drilling. |  | AVC to same AC and AVC | Exactly matching |  |  |  |  | WFT | wellType | The type of a well, generally based on method of construction. | 5 | dugOrDrilled | Created by either digging or drilling.
WFT | wellType | Well Type | The type of a well, generally based on method of construction. | 6 | dug | Dug | Created through a (generally manual) process of digging to tap shallow groundwater. | The resulting bore is wide, typically several feet or more in diameter. | AVC to same AC and AVC | Exactly matching |  |  |  |  | WFT | wellType | The type of a well, generally based on method of construction. | 6 | dug | Created through a (generally manual) process of digging to tap shallow groundwater. | The resulting bore is wide, typically several feet or more in diameter.
WFT | wellType | Well Type | The type of a well, generally based on method of construction. | 7 | drilled | Drilled | Created by specialized equipment using methods specific to the nature of the strata penetrated (for example: drilled, driven, bored, and/or jetted). | Generally employed to tap deep groundwater reservoirs. The resulting bore is narrow, typically only a few inches in diameter. | AVC to same AC and AVC | Exactly matching |  |  |  |  | WFT | wellType | The type of a well, generally based on method of construction. | 7 | drilled | Created by specialized equipment using methods specific to the nature of the strata penetrated (for example: drilled, driven, bored, and/or jetted). | Generally employed to tap deep groundwater reservoirs. The resulting bore is narrow, typically only a few inches in diameter.
VGZ | predominantVegZoneType | Predominant Vegetation Zone Type | The type of vegetation zone based on the predominant vegetation within an area. | 1 | coldDesert | Cold Desert | Zone polewards from the tundra zone, characterized by nearly total lack of vegetation. (Arctical and antarctical). |  | No equivalent in DGFCD | No match
VGZ | predominantVegZoneType | Predominant Vegetation Zone Type | The type of vegetation zone based on the predominant vegetation within an area. | 10 | desertSteppe | Desert Steppe | Zone lacking in vegetation (aridity) covered at least by 25 percent of plants. |  | No equivalent in DGFCD | No match
VGZ | predominantVegZoneType | Predominant Vegetation Zone Type | The type of vegetation zone based on the predominant vegetation within an area. | 11 | thornSavanna | Thorn Savanna | Zone of the wet-dry tropics, predominantly with thorny shrubs and grass. |  | No equivalent in DGFCD | No match
VGZ | predominantVegZoneType | Predominant Vegetation Zone Type | The type of vegetation zone based on the predominant vegetation within an area. | 12 | drySavanna | Dry Savanna | Zone of predominantly shrub and grass vegetation, having few if any trees. |  | No equivalent in DGFCD | No match
VGZ | predominantVegZoneType | Predominant Vegetation Zone Type | The type of vegetation zone based on the predominant vegetation within an area. | 13 | dryForest | Dry Forest | Zone of leave-sheding vegetation with tree-like woody plants within the tropics and subtropics. |  | No equivalent in DGFCD | No match
VGZ | predominantVegZoneType | Predominant Vegetation Zone Type | The type of vegetation zone based on the predominant vegetation within an area. | 15 | moistSavanna | Moist Savanna | Zone with grasslands sometimes woodlands within the wet-dry tropics or subtropics. |  | No equivalent in DGFCD | No match
VGZ | predominantVegZoneType | Predominant Vegetation Zone Type | The type of vegetation zone based on the predominant vegetation within an area. | 16 | monsoonForest | Monsoon Forest | Zone with semi-evergreen or rain-green forests. |  | No equivalent in DGFCD | No match
VGZ | predominantVegZoneType | Predominant Vegetation Zone Type | The type of vegetation zone based on the predominant vegetation within an area. | 17 | tropicalRainForest | Tropical Rain Forest | Zone of the most luxuriant varity and density of vegetation within the tropics, characterized by heavy and regular precipitation and high temperatures, including partially Secondary Forests. |  | No equivalent in DGFCD | No match
VGZ | predominantVegZoneType | Predominant Vegetation Zone Type | The type of vegetation zone based on the predominant vegetation within an area. | 18 | mangrove | Mangrove | Zone of tropical coastal woodlands on tidal flats. |  | No equivalent in DGFCD | No match
VGZ | predominantVegZoneType | Predominant Vegetation Zone Type | The type of vegetation zone based on the predominant vegetation within an area. | 19 | montaneConiferousForest | Montane Coniferous Forest | Zone above 1000 metres; characterized by coniferous forests. |  | No equivalent in DGFCD | No match
VGZ | predominantVegZoneType | Predominant Vegetation Zone Type | The type of vegetation zone based on the predominant vegetation within an area. | 2 | tundra | Tundra | Zone of low vegetation, free of or lacking in trees, within the polar or subpolar regions, including both forest tundra and mountain tundra. |  | No equivalent in DGFCD | No match
VGZ | predominantVegZoneType | Predominant Vegetation Zone Type | The type of vegetation zone based on the predominant vegetation within an area. | 20 | evergreenRainForest | Evergreen Rain Forest | Zone with high density and variety of vegetation, characterized by heavy and regular precipitation as well as high temperatures. |  | No equivalent in DGFCD | No match
VGZ | predominantVegZoneType | Predominant Vegetation Zone Type | The type of vegetation zone based on the predominant vegetation within an area. | 3 | highMountainVeg | High Mountain Vegetation | Zone free of trees (located above the timberline) and predominately covered with grasses and shrubs. |  | No equivalent in DGFCD | No match
VGZ | predominantVegZoneType | Predominant Vegetation Zone Type | The type of vegetation zone based on the predominant vegetation within an area. | 4 | borealConiferousForest | Boreal Coniferous Forest | Zone of coniferous forests south of the tundra with a small amount of deciduous trees. |  | No equivalent in DGFCD | No match
VGZ | predominantVegZoneType | Predominant Vegetation Zone Type | The type of vegetation zone based on the predominant vegetation within an area. | 5 | deciduousMixedForest | Deciduous and Mixed Forest | Zone with mixed stocks of deciduous and coniferous trees, brushwood and herbaceous layers located in temperately cool climates. |  | No equivalent in DGFCD | No match
VGZ | predominantVegZoneType | Predominant Vegetation Zone Type | The type of vegetation zone based on the predominant vegetation within an area. | 6 | steppe | Steppe | Zone free of or lacking in trees, predominantly with grass-covered plains. |  | No equivalent in DGFCD | No match
VGZ | predominantVegZoneType | Predominant Vegetation Zone Type | The type of vegetation zone based on the predominant vegetation within an area. | 7 | subtropicalScleroVeg | Subtropical Sclerophyllus Vegetation | Zone of mostly evergreen vegetation, strongly characterized by winter rain. |  | No equivalent in DGFCD | No match
VGZ | predominantVegZoneType | Predominant Vegetation Zone Type | The type of vegetation zone based on the predominant vegetation within an area. | 9 | dryDesert | Dry Desert | Zone free of or lacking in vegetation, subject to high aridity. |  | No equivalent in DGFCD | No match
VGT | volcanoShape | Volcano Shape | The classification by shape of a volcano. | 1 | cone | Cone | Cone-shaped mountain or peak composed of layers of lava. |  | AVC to same AC and AVC | Exactly matching |  |  |  |  | VGT | volcanoShape | The classification by shape of a volcano. | 1 | cone | Cone-shaped mountain or peak composed of layers of lava.
VGT | volcanoShape | Volcano Shape | The classification by shape of a volcano. | 2 | cinderCone | Cinder Cone | Cone formed round the mouth of a volcano by debris cast up during eruption. |  | AVC to same AC and AVC | Exactly matching |  |  |  |  | VGT | volcanoShape | The classification by shape of a volcano. | 2 | cinderCone | Cone formed round the mouth of a volcano by debris cast up during eruption.
VGT | volcanoShape | Volcano Shape | The classification by shape of a volcano. | 3 | shield | Shield | Broad, gently sloping, and resembling a flattened dome or shield, generally formed by overlapping and interfingering basaltic lava flows. |  | AVC to same AC and AVC | Exactly matching |  |  |  |  | VGT | volcanoShape | The classification by shape of a volcano. | 3 | shield | Broad, gently sloping, and resembling a flattened dome or shield, generally formed by overlapping and interfingering basaltic lava flows.
VGT | volcanoShape | Volcano Shape | The classification by shape of a volcano. | 4 | caldera | Caldera | Crater of great size whose breadth greatly exceeds that of the vent(s) within it. |  | AVC to same AC and AVC | Exactly matching |  |  |  |  | VGT | volcanoShape | The classification by shape of a volcano. | 4 | caldera | Crater of great size whose breadth greatly exceeds that of the vent(s) within it.
VGT | volcanoShape | Volcano Shape | The classification by shape of a volcano. | 5 | composite | Composite | Large, conical, and composed of alternating layers of lava and pyroclastic materials. |  | AVC to same AC and AVC | Exactly matching |  |  |  |  | VGT | volcanoShape | The classification by shape of a volcano. | 5 | composite | Large, conical, and composed of alternating layers of lava and pyroclastic materials.
WIM | wellboreInjectionMaterial | Wellbore Injection Material | The type(s) of material that are pumped down a wellbore. | 1 | air | Air | Air-based compressed gas mixtures (often enhanced with oxygen or ozone) used to support fireflooding (an in-situ combustion method for producing heavy oil). | Note that air is not suitable for reservoir pressure because it tends to cause deterioration of the oil, thus carbon dioxide or natural gas is normally used for pressure restoration. | AVC to same AC and AVC | Exactly matching |  |  |  |  | WIM | wellboreInjectionMaterial | The type(s) of material that are pumped down a wellbore. | 1 | air | Air-based compressed gas mixtures (often enhanced with oxygen or ozone) used to support fireflooding (an in-situ combustion method for producing heavy oil). | Note that air is not suitable for reservoir pressure because it tends to cause deterioration of the oil, thus carbon dioxide or natural gas is normally used for pressure restoration.
WIM | wellboreInjectionMaterial | Wellbore Injection Material | The type(s) of material that are pumped down a wellbore. | 10 | petroleum | Petroleum | A complex mixture of naturally occurring hydrocarbon compounds found in rock. | Petroleum can range from solid to gas, but the term is generally used to refer to liquid crude oil. Impurities such as sulphur, oxygen and nitrogen are common in petroleum. There is considerable variation in color, gravity, odor, sulphur content and visco | AVC to same AC and AVC | Exactly matching |  |  |  |  | WIM | wellboreInjectionMaterial | The type(s) of material that are pumped down a wellbore. | 10 | petroleum | A complex mixture of naturally occurring hydrocarbon compounds found in rock. | Petroleum can range from solid to gas, but the term is generally used to refer to liquid crude oil. Impurities such as sulphur, oxygen and nitrogen are common in petroleum. There is considerable variation in color, gravity, odor, sulphur content and viscosity in petroleum from different areas.
WIM | wellboreInjectionMaterial | Wellbore Injection Material | The type(s) of material that are pumped down a wellbore. | 11 | squeezeLiquids | Squeeze Liquids | The injection of generally small volumes of various treating fluids into a underground formation under pressure. |  | AVC to same AC and AVC | Exactly matching |  |  |  |  | WIM | wellboreInjectionMaterial | The type(s) of material that are pumped down a wellbore. | 11 | squeezeLiquids | The injection of generally small volumes of various treating fluids into a underground formation under pressure.
WIM | wellboreInjectionMaterial | Wellbore Injection Material | The type(s) of material that are pumped down a wellbore. | 12 | steam | Steam | The injection of superheated steam in order to extract viscous crude oil; an enhanced oil recovery (EOR) method that is the main type of thermal stimulation of oil reservoirs. | Steam may be either cyclically injected, followed by a 'soak' and then recovery from a single well, or injected into a well separate from the production well. | AVC to same AC and AVC | Exactly matching |  |  |  |  | WIM | wellboreInjectionMaterial | The type(s) of material that are pumped down a wellbore. | 12 | steam | The injection of superheated steam in order to extract viscous crude oil; an enhanced oil recovery (EOR) method that is the main type of thermal stimulation of oil reservoirs. | Steam may be either cyclically injected, followed by a 'soak' and then recovery from a single well, or injected into a well separate from the production well.
WIM | wellboreInjectionMaterial | Wellbore Injection Material | The type(s) of material that are pumped down a wellbore. | 13 | thermalFluids | Thermal Fluids | The injection of superheated fluids in order to extract viscous crude oil. | For example: steam. | AVC to same AC and AVC | Exactly matching |  |  |  |  | WIM | wellboreInjectionMaterial | The type(s) of material that are pumped down a wellbore. | 13 | thermalFluids | The injection of superheated fluids in order to extract viscous crude oil. | For example: steam.
WIM | wellboreInjectionMaterial | Wellbore Injection Material | The type(s) of material that are pumped down a wellbore. | 14 | water | Water | Water injected into an underground formation to pressurize and displace hydrocarbons towards producing wells. | Water-injection wells are common offshore, where filtered and treated seawater is injected into a lower water-bearing section of the reservoir. Injection water is also used in water-storage operations in offshore and remote locations with economic and env | AVC to same AC and AVC | Exactly matching |  |  |  |  | WIM | wellboreInjectionMaterial | The type(s) of material that are pumped down a wellbore. | 14 | water | Water injected into an underground formation to pressurize and displace hydrocarbons towards producing wells. | Water-injection wells are common offshore, where filtered and treated seawater is injected into a lower water-bearing section of the reservoir. Injection water is also used in water-storage operations in offshore and remote locations with economic and environmental constraints.
WIM | wellboreInjectionMaterial | Wellbore Injection Material | The type(s) of material that are pumped down a wellbore. | 2 | carbonDioxide | Carbon Dioxide | Compressed gaseous, or liquefied, carbon dioxide injected into underground formations. | Underground injection of carbon dioxide for purposes such as enhanced oil recovery (EOR) and enhanced gas recovery (EGR) is a long-standing practice. Carbon dioxide injection for geologic sequestration involves different technical issues and potentially m | AVC to same AC and AVC | Exactly matching |  |  |  |  | WIM | wellboreInjectionMaterial | The type(s) of material that are pumped down a wellbore. | 2 | carbonDioxide | Compressed gaseous, or liquefied, carbon dioxide injected into underground formations. | Underground injection of carbon dioxide for purposes such as enhanced oil recovery (EOR) and enhanced gas recovery (EGR) is a long-standing practice. Carbon dioxide injection for geologic sequestration involves different technical issues and potentially much larger volumes of carbon dioxide and larger scale projects than for EOR and EGR.
WIM | wellboreInjectionMaterial | Wellbore Injection Material | The type(s) of material that are pumped down a wellbore. | 3 | chemicals | Chemicals | A special chemical solution used to improve oil recovery, remove formation damage, clean blocked perforations or formation layers, reduce or inhibit corrosion, upgrade crude oil, or address crude oil flow-assurance issues. | Chemical injections can be administered either continuously or in batches, typically in injection wells, although at times in production wells. | AVC to same AC and AVC | Exactly matching |  |  |  |  | WIM | wellboreInjectionMaterial | The type(s) of material that are pumped down a wellbore. | 3 | chemicals | A special chemical solution used to improve oil recovery, remove formation damage, clean blocked perforations or formation layers, reduce or inhibit corrosion, upgrade crude oil, or address crude oil flow-assurance issues. | Chemical injections can be administered either continuously or in batches, typically in injection wells, although at times in production wells.
WIM | wellboreInjectionMaterial | Wellbore Injection Material | The type(s) of material that are pumped down a wellbore. | 4 | coalSlurry | Coal Slurry | A fluid consisting of water, fine particles derived from the coal, and chemicals used in coal washing, that is produced when coal is prepared for market. | Coal washing reduces the amount of non-combustible materials (including sulphur) from the coal. In addition to containing chemicals used during washing, coal slurry contains heavy metals naturally present in coal, such as arsenic, mercury, chromium, cadmi | AVC to same AC and AVC | Exactly matching |  |  |  |  | WIM | wellboreInjectionMaterial | The type(s) of material that are pumped down a wellbore. | 4 | coalSlurry | A fluid consisting of water, fine particles derived from the coal, and chemicals used in coal washing, that is produced when coal is prepared for market. | Coal washing reduces the amount of non-combustible materials (including sulphur) from the coal. In addition to containing chemicals used during washing, coal slurry contains heavy metals naturally present in coal, such as arsenic, mercury, chromium, cadmium, boron, selenium and nickel.
WIM | wellboreInjectionMaterial | Wellbore Injection Material | The type(s) of material that are pumped down a wellbore. | 5 | detergent | Detergent | A surfactant-type chemical solution used to improve oil recovery, clean blocked perforations or formation layers, or address crude oil flow-assurance issues. |  | AVC to same AC and AVC | Exactly matching |  |  |  |  | WIM | wellboreInjectionMaterial | The type(s) of material that are pumped down a wellbore. | 5 | detergent | A surfactant-type chemical solution used to improve oil recovery, clean blocked perforations or formation layers, or address crude oil flow-assurance issues.
WIM | wellboreInjectionMaterial | Wellbore Injection Material | The type(s) of material that are pumped down a wellbore. | 6 | fireFlooding | Fire Flooding | A method of thermal recovery in which a flame front is generated in the reservoir by igniting a fire at the sandface of an injection well followed by continuous injection of air or other gas mixture with high oxygen content to maintain the flame front. | As the fire burns, it moves through the reservoir toward production wells. Heat from the fire reduces oil viscosity and helps vaporize reservoir water to steam. The steam, hot water, combustion gas and a bank of distilled solvent all act to drive oil in f | AVC to same AC and AVC | Exactly matching |  |  |  |  | WIM | wellboreInjectionMaterial | The type(s) of material that are pumped down a wellbore. | 6 | fireFlooding | A method of thermal recovery in which a flame front is generated in the reservoir by igniting a fire at the sandface of an injection well followed by continuous injection of air or other gas mixture with high oxygen content to maintain the flame front. | As the fire burns, it moves through the reservoir toward production wells. Heat from the fire reduces oil viscosity and helps vaporize reservoir water to steam. The steam, hot water, combustion gas and a bank of distilled solvent all act to drive oil in front of the fire toward production wells.
WIM | wellboreInjectionMaterial | Wellbore Injection Material | The type(s) of material that are pumped down a wellbore. | 7 | liquefiedPetroleumGas | Liquefied Petroleum Gas (LPG) | A mixture of light hydrocarbons that are gases at atmospheric temperature and pressure, but held in the liquid state by pressure to facilitate storage, transport and handling. | Commercial liquefied gas consists essentially of either propane or butane, or mixtures thereof. It is often stored in metal cylinders (bottled gas) and used as fuel for tractors, trucks, and buses, and as a domestic cooking or heating fuel in rural areas. | AVC to same AC and AVC | Exactly matching |  |  |  |  | WIM | wellboreInjectionMaterial | The type(s) of material that are pumped down a wellbore. | 7 | liquefiedPetroleumGas | A mixture of light hydrocarbons that are gases at atmospheric temperature and pressure, but held in the liquid state by pressure to facilitate storage, transport and handling. | Commercial liquefied gas consists essentially of either propane or butane, or mixtures thereof. It is often stored in metal cylinders (bottled gas) and used as fuel for tractors, trucks, and buses, and as a domestic cooking or heating fuel in rural areas.
WIM | wellboreInjectionMaterial | Wellbore Injection Material | The type(s) of material that are pumped down a wellbore. | 8 | liquids | Liquids | Any of a number of liquids that may be used to enhance oil recovery (for example: chemicals, detergents, liquefied carbon dioxide, sea water) or stored for later retrieval (for example: light crude, liquefied petroleum gas, water). |  | AVC to same AC and AVC | Exactly matching |  |  |  |  | WIM | wellboreInjectionMaterial | The type(s) of material that are pumped down a wellbore. | 8 | liquids | Any of a number of liquids that may be used to enhance oil recovery (for example: chemicals, detergents, liquefied carbon dioxide, sea water) or stored for later retrieval (for example: light crude, liquefied petroleum gas, water).
WIM | wellboreInjectionMaterial | Wellbore Injection Material | The type(s) of material that are pumped down a wellbore. | 9 | naturalGas | Natural Gas | Natural gas injected into an underground formation, typically one already containing both natural gas and crude oil, to maintain or restore reservoir pressure. | Other reasons for gas injection are gas-lift operations, cycling in gas-condensate reservoirs or for storing gas in an underground reservoir. | AVC to same AC and AVC | Exactly matching |  |  |  |  | WIM | wellboreInjectionMaterial | The type(s) of material that are pumped down a wellbore. | 9 | naturalGas | Natural gas injected into an underground formation, typically one already containing both natural gas and crude oil, to maintain or restore reservoir pressure. | Other reasons for gas injection are gas-lift operations, cycling in gas-condensate reservoirs or for storing gas in an underground reservoir.
VIS | lightVisibility | Light Visibility | The type of specific visibilities of a light based on the light's intensity and ease of recognition. | 1 | highIntensity | High Intensity | A non-marine light with a higher power than marine lights and visible from well off shore. |  | AVC to same AC and AVC | Exactly matching |  |  |  |  | VIS | lightVisibility | The type of specific visibilities of a light based on the light's intensity and ease of recognition. | 1 | highIntensity | A non-marine light with a higher power than marine lights and visible from well off shore.
VIS | lightVisibility | Light Visibility | The type of specific visibilities of a light based on the light's intensity and ease of recognition. | 2 | lowIntensity | Low Intensity | A non-marine light with lower power than marine lights. |  | AVC to same AC and AVC | Exactly matching |  |  |  |  | VIS | lightVisibility | The type of specific visibilities of a light based on the light's intensity and ease of recognition. | 2 | lowIntensity | A non-marine light with lower power than marine lights.
VIS | lightVisibility | Light Visibility | The type of specific visibilities of a light based on the light's intensity and ease of recognition. | 3 | faint | Faint | The apparent intensity of a light is decreased. | This may occur in the case of partial obstructions. | AVC to same AC and AVC | Exactly matching |  |  |  |  | VIS | lightVisibility | The type of specific visibilities of a light based on the light's intensity and ease of recognition. | 3 | faint | The apparent intensity of a light is decreased. | This may occur in the case of partial obstructions.
VIS | lightVisibility | Light Visibility | The type of specific visibilities of a light based on the light's intensity and ease of recognition. | 4 | intensified | Intensified | A light in a sector is intensified (it has longer range than in other sectors). |  | AVC to same AC and AVC | Exactly matching |  |  |  |  | VIS | lightVisibility | The type of specific visibilities of a light based on the light's intensity and ease of recognition. | 4 | intensified | A light in a sector is intensified (it has longer range than in other sectors).
VIS | lightVisibility | Light Visibility | The type of specific visibilities of a light based on the light's intensity and ease of recognition. | 5 | unintensified | Unintensified | A light in a sector is unintensified (it has shorter range than in other sectors). |  | AVC to same AC and AVC | Exactly matching |  |  |  |  | VIS | lightVisibility | The type of specific visibilities of a light based on the light's intensity and ease of recognition. | 5 | unintensified | A light in a sector is unintensified (it has shorter range than in other sectors).
VIS | lightVisibility | Light Visibility | The type of specific visibilities of a light based on the light's intensity and ease of recognition. | 6 | visDeliberatelyRestricted | Visibility Deliberately Restricted | A light sector is deliberately reduced in intensity (for example: to reduce its effect on a built-up area). |  | AVC to same AC and AVC | Exactly matching |  |  |  |  | VIS | lightVisibility | The type of specific visibilities of a light based on the light's intensity and ease of recognition. | 6 | visDeliberatelyRestricted | A light sector is deliberately reduced in intensity (for example: to reduce its effect on a built-up area).
VIS | lightVisibility | Light Visibility | The type of specific visibilities of a light based on the light's intensity and ease of recognition. | 7 | obscured | Obscured | An arc of a light sector (designated by its limiting bearings) in which the light is not visible from seaward. |  | AVC to same AC and AVC | Exactly matching |  |  |  |  | VIS | lightVisibility | The type of specific visibilities of a light based on the light's intensity and ease of recognition. | 7 | obscured | An arc of a light sector (designated by its limiting bearings) in which the light is not visible from seaward.
VIS | lightVisibility | Light Visibility | The type of specific visibilities of a light based on the light's intensity and ease of recognition. | 8 | partiallyObscured | Partially Obscured | Parts of a light sector are obscured. |  | AVC to same AC and AVC | Exactly matching |  |  |  |  | VIS | lightVisibility | The type of specific visibilities of a light based on the light's intensity and ease of recognition. | 8 | partiallyObscured | Parts of a light sector are obscured.
WIT | wirelessTelecomType | Wireless Telecommunication Type | The type of a wireless telecommunication service based on the mechanism(s) of transmission and/or the nature of the communication(s) supported. | 1 | cellularPhone | Cellular Phone | A radio apparatus functioning similar to a telephone but operating by means of radio waves transmitted between the instruments in full duplex mode over a cellular network of base stations. |  | AVC to same AC and AVC | Exactly matching |  |  |  |  | WIT | wirelessTelecomType | The type of a wireless telecommunication service based on the mechanism(s) of transmission and/or the nature of the communication(s) supported. | 1 | cellularPhone | A radio apparatus functioning similar to a telephone but operating by means of radio waves transmitted between the instruments in full duplex mode over a cellular network of base stations.
WIT | wirelessTelecomType | Wireless Telecommunication Type | The type of a wireless telecommunication service based on the mechanism(s) of transmission and/or the nature of the communication(s) supported. | 2 | microwaveRadioRelay | Microwave Radio Relay | A system for transmitting digital and analog signals (for example: long-distance telephone calls and the relay of television programs) between two locations on a line of sight radio path using directional antennas to form a fixed radio connection. | Long daisy-chained series of such links may be used to form transcontinental telephone and/or television communication systems. | AVC to same AC and AVC | Exactly matching |  |  |  |  | WIT | wirelessTelecomType | The type of a wireless telecommunication service based on the mechanism(s) of transmission and/or the nature of the communication(s) supported. | 2 | microwaveRadioRelay | A system for transmitting digital and analog signals (for example: long-distance telephone calls and the relay of television programs) between two locations on a line of sight radio path using directional antennas to form a fixed radio connection. | Long daisy-chained series of such links may be used to form transcontinental telephone and/or television communication systems.
WIT | wirelessTelecomType | Wireless Telecommunication Type | The type of a wireless telecommunication service based on the mechanism(s) of transmission and/or the nature of the communication(s) supported. | 3 | mobilePhone | Mobile Phone | A radio apparatus functioning similar to a telephone but operating by means of radio waves transmitted between the instruments in full duplex mode. | The radiotelephone equivalent of land dial phone service, operating through a system of relatively widely separated base stations or satellites. Mobile phone systems were the predecessors of modern cellular phone technology. When first introduced, mobile | AVC to same AC and AVC | Exactly matching |  |  |  |  | WIT | wirelessTelecomType | The type of a wireless telecommunication service based on the mechanism(s) of transmission and/or the nature of the communication(s) supported. | 3 | mobilePhone | A radio apparatus functioning similar to a telephone but operating by means of radio waves transmitted between the instruments in full duplex mode. | The radiotelephone equivalent of land dial phone service, operating through a system of relatively widely separated base stations or satellites.
WIT | wirelessTelecomType | Wireless Telecommunication Type | The type of a wireless telecommunication service based on the mechanism(s) of transmission and/or the nature of the communication(s) supported. | 4 | radioBroadcast | Radio Broadcast | A broadcast system for transmitting radio-frequency electromagnetic waves as a means of communication. | Most often used for broadcasting a variety of entertainment (for example: music and news) shows interspersed with commercial messages. | AVC to same AC and AVC | Exactly matching |  |  |  |  | WIT | wirelessTelecomType | The type of a wireless telecommunication service based on the mechanism(s) of transmission and/or the nature of the communication(s) supported. | 4 | radioBroadcast | A broadcast system for transmitting radio-frequency electromagnetic waves as a means of communication. | Most often used for broadcasting a variety of entertainment (for example: music and news) shows interspersed with commercial messages.
WIT | wirelessTelecomType | Wireless Telecommunication Type | The type of a wireless telecommunication service based on the mechanism(s) of transmission and/or the nature of the communication(s) supported. | 5 | radioTelephone | Radio Telephone | A radio apparatus functioning similar to a telephone but operating by means of radio waves transmitted between the instruments and usually only in simplex (either single or dual-frequency) mode. | For example, a 'walkie-talkie'. The user presses a special switch on the transmitter when they wish to speak. A special code-word such as the phrase 'over' may be used to signal that the speaker has finished transmitting. Radio telephones have been largel | AVC to same AC and AVC | Exactly matching |  |  |  |  | WIT | wirelessTelecomType | The type of a wireless telecommunication service based on the mechanism(s) of transmission and/or the nature of the communication(s) supported. | 5 | radioTelephone | A radio apparatus functioning similar to a telephone but operating by means of radio waves transmitted between the instruments and usually only in simplex (either single or dual-frequency) mode. | For example, a 'walkie-talkie'. The user presses a special switch on the transmitter when they wish to speak. A special code-word such as the phrase 'over' may be used to signal that the speaker has finished transmitting. Radio telephones have been largely superseded by digital mobile phones however they are still widely used in specialized applications, for example police communications, emergency services, taxi services, and private mobile radio networks (PMR).
WIT | wirelessTelecomType | Wireless Telecommunication Type | The type of a wireless telecommunication service based on the mechanism(s) of transmission and/or the nature of the communication(s) supported. | 6 | radioTelegraph | Radio-telegraph | A radio apparatus functioning similar to a telegraph but operating by means of radio waves transmitted between the instruments. | Messages are sent using a code such as the 'dot-dash' Morse code. | AVC to same AC and AVC | Exactly matching |  |  |  |  | WIT | wirelessTelecomType | The type of a wireless telecommunication service based on the mechanism(s) of transmission and/or the nature of the communication(s) supported. | 6 | radioTelegraph | A radio apparatus functioning similar to a telegraph but operating by means of radio waves transmitted between the instruments. | Messages are sent using a code such as the 'dot-dash' Morse code.
WIT | wirelessTelecomType | Wireless Telecommunication Type | The type of a wireless telecommunication service based on the mechanism(s) of transmission and/or the nature of the communication(s) supported. | 7 | television | Television (TV) | A system for reproducing on a screen visual images transmitted (usually with sound) by radio signals. |  | AVC to same AC and AVC | Exactly matching |  |  |  |  | WIT | wirelessTelecomType | The type of a wireless telecommunication service based on the mechanism(s) of transmission and/or the nature of the communication(s) supported. | 7 | television | A system for reproducing on a screen visual images transmitted (usually with sound) by radio signals.
WKT | vesselType | Vessel Type | The type of a vessel or vessel-like object based on size, shape, design, function and/or condition. | 1 | wreckLikeAnomaly | Wreck-like Anomaly | A wreck-like anomaly is present on the sea floor, however the specific wreck type has not been determined. |  | AVC to same AC and AVC | Exactly matching |  |  |  |  | WKT | vesselType | The type of a vessel or vessel-like object based on size, shape, design, function and/or condition. | 1 | wreckLikeAnomaly | A wreck-like anomaly is present on the sea floor, however the specific wreck type has not been determined.
WKT | vesselType | Vessel Type | The type of a vessel or vessel-like object based on size, shape, design, function and/or condition. | 10 | subchaser | Subchaser | A vessel used for the detection and pursuit of submarines. |  | AVC to same AC and AVC | Exactly matching |  |  |  |  | WKT | vesselType | The type of a vessel or vessel-like object based on size, shape, design, function and/or condition. | 10 | subchaser | A vessel used for the detection and pursuit of submarines.
WKT | vesselType | Vessel Type | The type of a vessel or vessel-like object based on size, shape, design, function and/or condition. | 100 | ancientMilitaryVessel | Ancient Military Vessel | A vessel from long ago used by an armed force. |  | AVC to same AC and AVC | Exactly matching |  |  |  |  | WKT | vesselType | The type of a vessel or vessel-like object based on size, shape, design, function and/or condition. | 100 | ancientMilitaryVessel | A vessel from long ago used by an armed force.
WKT | vesselType | Vessel Type | The type of a vessel or vessel-like object based on size, shape, design, function and/or condition. | 101 | helicopter | Helicopter | An aircraft deriving both lift and propulsive power from horizontally revolving, usually engine-driven, blades or rotors and capable of ascending and descending vertically. |  | AVC to same AC and AVC | Exactly matching |  |  |  |  | WKT | vesselType | The type of a vessel or vessel-like object based on size, shape, design, function and/or condition. | 101 | helicopter | An aircraft deriving both lift and propulsive power from horizontally revolving, usually engine-driven, blades or rotors and capable of ascending and descending vertically.
WKT | vesselType | Vessel Type | The type of a vessel or vessel-like object based on size, shape, design, function and/or condition. | 102 | coastGuardVessel | Coast Guard Vessel | A vessel used by a military or naval force to guard a coastline and specified area of water and to police the regulations, safety, order and effective operation of marine traffic in its jurisdiction. |  | AVC to same AC and AVC | Exactly matching |  |  |  |  | WKT | vesselType | The type of a vessel or vessel-like object based on size, shape, design, function and/or condition. | 102 | coastGuardVessel | A vessel used by a military or naval force to guard a coastline and specified area of water and to police the regulations, safety, order and effective operation of marine traffic in its jurisdiction.
WKT | vesselType | Vessel Type | The type of a vessel or vessel-like object based on size, shape, design, function and/or condition. | 103 | dreadnoughtBattleship | Dreadnought Battleship | Any of a class of battleships (originally superior to all their predecessors) whose main armament was entirely big guns of the same calibre. |  | AVC to same AC and AVC | Exactly matching |  |  |  |  | WKT | vesselType | The type of a vessel or vessel-like object based on size, shape, design, function and/or condition. | 103 | dreadnoughtBattleship | Any of a class of battleships (originally superior to all their predecessors) whose main armament was entirely big guns of the same calibre.
WKT | vesselType | Vessel Type | The type of a vessel or vessel-like object based on size, shape, design, function and/or condition. | 104 | battleCruiser | Battle-cruiser | A heavy-gunned warship of higher speed and lighter armour than a battleship. |  | AVC to same AC and AVC | Exactly matching |  |  |  |  | WKT | vesselType | The type of a vessel or vessel-like object based on size, shape, design, function and/or condition. | 104 | battleCruiser | A heavy-gunned warship of higher speed and lighter armour than a battleship.
WKT | vesselType | Vessel Type | The type of a vessel or vessel-like object based on size, shape, design, function and/or condition. | 106 | militaryCruiser | Cruiser (Military) | A high-speed warship less heavily armed than a battleship. |  | AVC to same AC and AVC | Exactly matching |  |  |  |  | WKT | vesselType | The type of a vessel or vessel-like object based on size, shape, design, function and/or condition. | 106 | militaryCruiser | A high-speed warship less heavily armed than a battleship.
WKT | vesselType | Vessel Type | The type of a vessel or vessel-like object based on size, shape, design, function and/or condition. | 107 | heavyCruiser | Heavy Cruiser | A large naval cruiser whose principal armament usually consists of 8 guns. |  | AVC to same AC and AVC | Exactly matching |  |  |  |  | WKT | vesselType | The type of a vessel or vessel-like object based on size, shape, design, function and/or condition. | 107 | heavyCruiser | A large naval cruiser whose principal armament usually consists of 8 guns.
WKT | vesselType | Vessel Type | The type of a vessel or vessel-like object based on size, shape, design, function and/or condition. | 108 | lightCruiser | Light Cruiser | A large naval cruiser whose principal armament usually consists of 6 guns. |  | AVC to same AC and AVC | Exactly matching |  |  |  |  | WKT | vesselType | The type of a vessel or vessel-like object based on size, shape, design, function and/or condition. | 108 | lightCruiser | A large naval cruiser whose principal armament usually consists of 6 guns.
WKT | vesselType | Vessel Type | The type of a vessel or vessel-like object based on size, shape, design, function and/or condition. | 109 | ancientMerchant | Ancient Merchant | A vessel from long ago used by an armed force. |  | AVC to same AC and AVC | Exactly matching |  |  |  |  | WKT | vesselType | The type of a vessel or vessel-like object based on size, shape, design, function and/or condition. | 109 | ancientMerchant | A vessel from long ago used by an armed force.
WKT | vesselType | Vessel Type | The type of a vessel or vessel-like object based on size, shape, design, function and/or condition. | 11 | coaster | Coaster | A vessel employed in sailing along a coast, trading from port to port, especially of the same country. |  | AVC to same AC and AVC | Exactly matching |  |  |  |  | WKT | vesselType | The type of a vessel or vessel-like object based on size, shape, design, function and/or condition. | 11 | coaster | A vessel employed in sailing along a coast, trading from port to port, especially of the same country.
WKT | vesselType | Vessel Type | The type of a vessel or vessel-like object based on size, shape, design, function and/or condition. | 110 | smallDefenceVessel | Small Defence Vessel | A small vessel used for military purposes. |  | AVC to same AC and AVC | Exactly matching |  |  |  |  | WKT | vesselType | The type of a vessel or vessel-like object based on size, shape, design, function and/or condition. | 110 | smallDefenceVessel | A small vessel used for military purposes.
WKT | vesselType | Vessel Type | The type of a vessel or vessel-like object based on size, shape, design, function and/or condition. | 111 | armedVessel | Armed Vessel | A vessel carrying weapons. |  | AVC to same AC and AVC | Exactly matching |  |  |  |  | WKT | vesselType | The type of a vessel or vessel-like object based on size, shape, design, function and/or condition. | 111 | armedVessel | A vessel carrying weapons.
WKT | vesselType | Vessel Type | The type of a vessel or vessel-like object based on size, shape, design, function and/or condition. | 112 | escortVessel | Escort Vessel | A vessel accompanying another vessel for security or protection. |  | AVC to same AC and AVC | Exactly matching |  |  |  |  | WKT | vesselType | The type of a vessel or vessel-like object based on size, shape, design, function and/or condition. | 112 | escortVessel | A vessel accompanying another vessel for security or protection.
WKT | vesselType | Vessel Type | The type of a vessel or vessel-like object based on size, shape, design, function and/or condition. | 114 | blockShip | Block-ship | A ship moored or grounded in order to block a channel. |  | AVC to same AC and AVC | Exactly matching |  |  |  |  | WKT | vesselType | The type of a vessel or vessel-like object based on size, shape, design, function and/or condition. | 114 | blockShip | A ship moored or grounded in order to block a channel.
WKT | vesselType | Vessel Type | The type of a vessel or vessel-like object based on size, shape, design, function and/or condition. | 115 | bombardon | Bombardon | A floating breakwater used to create a man-made harbour. |  | AVC to same AC and AVC | Exactly matching |  |  |  |  | WKT | vesselType | The type of a vessel or vessel-like object based on size, shape, design, function and/or condition. | 115 | bombardon | A floating breakwater used to create a man-made harbour.
WKT | vesselType | Vessel Type | The type of a vessel or vessel-like object based on size, shape, design, function and/or condition. | 116 | landingStage | Landing-stage | A floating platform, for the landing of passengers and goods. |  | AVC to same AC and AVC | Exactly matching |  |  |  |  | WKT | vesselType | The type of a vessel or vessel-like object based on size, shape, design, function and/or condition. | 116 | landingStage | A floating platform, for the landing of passengers and goods.
WKT | vesselType | Vessel Type | The type of a vessel or vessel-like object based on size, shape, design, function and/or condition. | 117 | mulberryUnit | Mulberry Unit | A concrete caisson used to create a man-made harbour. |  | AVC to same AC and AVC | Exactly matching |  |  |  |  | WKT | vesselType | The type of a vessel or vessel-like object based on size, shape, design, function and/or condition. | 117 | mulberryUnit | A concrete caisson used to create a man-made harbour.
WKT | vesselType | Vessel Type | The type of a vessel or vessel-like object based on size, shape, design, function and/or condition. | 118 | antiSubmarineBarrier | Anti-submarine Barrier | A man-made obstacle that bars advance or access to submarines. |  | AVC to same AC and AVC | Exactly matching |  |  |  |  | WKT | vesselType | The type of a vessel or vessel-like object based on size, shape, design, function and/or condition. | 118 | antiSubmarineBarrier | A man-made obstacle that bars advance or access to submarines.
WKT | vesselType | Vessel Type | The type of a vessel or vessel-like object based on size, shape, design, function and/or condition. | 119 | victoryShip | Victory Ship | A type of cargo ship produced in large numbers by American shipyards during World War II to replace losses caused by German submarines. |  | AVC to same AC and AVC | Exactly matching |  |  |  |  | WKT | vesselType | The type of a vessel or vessel-like object based on size, shape, design, function and/or condition. | 119 | victoryShip | A type of cargo ship produced in large numbers by American shipyards during World War II to replace losses caused by German submarines.
WKT | vesselType | Vessel Type | The type of a vessel or vessel-like object based on size, shape, design, function and/or condition. | 12 | cruiser | Cruiser | A high-speed warship less heavily armed than a battleship. |  | AVC to same AC and AVC | Exactly matching |  |  |  |  | WKT | vesselType | The type of a vessel or vessel-like object based on size, shape, design, function and/or condition. | 12 | cruiser | A high-speed warship less heavily armed than a battleship.
WKT | vesselType | Vessel Type | The type of a vessel or vessel-like object based on size, shape, design, function and/or condition. | 120 | trimaran | Trimaran | A sailing boat with three hulls. |  | AVC to same AC and AVC | Exactly matching |  |  |  |  | WKT | vesselType | The type of a vessel or vessel-like object based on size, shape, design, function and/or condition. | 120 | trimaran | A sailing boat with three hulls.
WKT | vesselType | Vessel Type | The type of a vessel or vessel-like object based on size, shape, design, function and/or condition. | 121 | beamTrawler | Beam Trawler | A fishing vessel equipped with a trawl net with its mouth held apart by a beam. |  | AVC to same AC and AVC | Exactly matching |  |  |  |  | WKT | vesselType | The type of a vessel or vessel-like object based on size, shape, design, function and/or condition. | 121 | beamTrawler | A fishing vessel equipped with a trawl net with its mouth held apart by a beam.
WKT | vesselType | Vessel Type | The type of a vessel or vessel-like object based on size, shape, design, function and/or condition. | 122 | carrier | Carrier | In general, a vessel engaged in the transport of goods or passengers for payment. | Specifically, a boat that takes the catch from a fishing fleet to market. | AVC to same AC and AVC | Exactly matching |  |  |  |  | WKT | vesselType | The type of a vessel or vessel-like object based on size, shape, design, function and/or condition. | 122 | carrier | In general, a vessel engaged in the transport of goods or passengers for payment. | Specifically, a boat that takes the catch from a fishing fleet to market.
WKT | vesselType | Vessel Type | The type of a vessel or vessel-like object based on size, shape, design, function and/or condition. | 123 | containerShip | Container-ship | A vessel designed to carry goods stored in (large) containers. |  | AVC to same AC and AVC | Exactly matching |  |  |  |  | WKT | vesselType | The type of a vessel or vessel-like object based on size, shape, design, function and/or condition. | 123 | containerShip | A vessel designed to carry goods stored in (large) containers.
WKT | vesselType | Vessel Type | The type of a vessel or vessel-like object based on size, shape, design, function and/or condition. | 124 | corvette | Corvette | An escort vessel smaller than a frigate used especially for protecting convoys against submarines in the war of 1939-45. |  | AVC to same AC and AVC | Exactly matching |  |  |  |  | WKT | vesselType | The type of a vessel or vessel-like object based on size, shape, design, function and/or condition. | 124 | corvette | An escort vessel smaller than a frigate used especially for protecting convoys against submarines in the war of 1939-45.
WKT | vesselType | Vessel Type | The type of a vessel or vessel-like object based on size, shape, design, function and/or condition. | 125 | destroyer | Destroyer | A fast warship of a type designed to protect other ships (for example: by attacking submarines) with guns and torpedoes. |  | AVC to same AC and AVC | Exactly matching |  |  |  |  | WKT | vesselType | The type of a vessel or vessel-like object based on size, shape, design, function and/or condition. | 125 | destroyer | A fast warship of a type designed to protect other ships (for example: by attacking submarines) with guns and torpedoes.
WKT | vesselType | Vessel Type | The type of a vessel or vessel-like object based on size, shape, design, function and/or condition. | 126 | drifter | Drifter | A vessel (for example: a fishing vessel) used by the UK Royal Navy, especially in wartime, for patrolling, conveying stores, and other duties. | Generally, a vessel engaged in fishing with a drift-net. | AVC to same AC and AVC | Exactly matching |  |  |  |  | WKT | vesselType | The type of a vessel or vessel-like object based on size, shape, design, function and/or condition. | 126 | drifter | A vessel (for example: a fishing vessel) used by the UK Royal Navy, especially in wartime, for patrolling, conveying stores, and other duties. | Generally, a vessel engaged in fishing with a drift-net.
WKT | vesselType | Vessel Type | The type of a vessel or vessel-like object based on size, shape, design, function and/or condition. | 127 | factoryShip | Factory Ship | A fishing ship with facilities for immediate processing of the catch. |  | AVC to same AC and AVC | Exactly matching |  |  |  |  | WKT | vesselType | The type of a vessel or vessel-like object based on size, shape, design, function and/or condition. | 127 | factoryShip | A fishing ship with facilities for immediate processing of the catch.
WKT | vesselType | Vessel Type | The type of a vessel or vessel-like object based on size, shape, design, function and/or condition. | 128 | freighter | Freighter | A ship for transporting freight. |  | AVC to same AC and AVC | Exactly matching |  |  |  |  | WKT | vesselType | The type of a vessel or vessel-like object based on size, shape, design, function and/or condition. | 128 | freighter | A ship for transporting freight.
WKT | vesselType | Vessel Type | The type of a vessel or vessel-like object based on size, shape, design, function and/or condition. | 129 | hydrofoil | Hydrofoil | A boat equipped with a device consisting of planes for lifting its hull out of the water to increase its speed. |  | AVC to same AC and AVC | Exactly matching |  |  |  |  | WKT | vesselType | The type of a vessel or vessel-like object based on size, shape, design, function and/or condition. | 129 | hydrofoil | A boat equipped with a device consisting of planes for lifting its hull out of the water to increase its speed.
WKT | vesselType | Vessel Type | The type of a vessel or vessel-like object based on size, shape, design, function and/or condition. | 13 | shipDebris | Ship Debris | Ship debris (for example: plates, miscellaneous metal) are present however the specific wreck type has not been determined. |  | AVC to same AC and AVC | Exactly matching |  |  |  |  | WKT | vesselType | The type of a vessel or vessel-like object based on size, shape, design, function and/or condition. | 13 | shipDebris | Ship debris (for example: plates, miscellaneous metal) are present however the specific wreck type has not been determined.
WKT | vesselType | Vessel Type | The type of a vessel or vessel-like object based on size, shape, design, function and/or condition. | 130 | liner | Liner | A ship belonging to a line of passenger ships. |  | AVC to same AC and AVC | Exactly matching |  |  |  |  | WKT | vesselType | The type of a vessel or vessel-like object based on size, shape, design, function and/or condition. | 130 | liner | A ship belonging to a line of passenger ships.
WKT | vesselType | Vessel Type | The type of a vessel or vessel-like object based on size, shape, design, function and/or condition. | 131 | minelayer | Minelayer | A ship or aircraft equipped to lay explosive mines. |  | AVC to same AC and AVC | Exactly matching |  |  |  |  | WKT | vesselType | The type of a vessel or vessel-like object based on size, shape, design, function and/or condition. | 131 | minelayer | A ship or aircraft equipped to lay explosive mines.
WKT | vesselType | Vessel Type | The type of a vessel or vessel-like object based on size, shape, design, function and/or condition. | 132 | minesweeper | Minesweeper | A ship for clearing away floating and submarine mines. |  | AVC to same AC and AVC | Exactly matching |  |  |  |  | WKT | vesselType | The type of a vessel or vessel-like object based on size, shape, design, function and/or condition. | 132 | minesweeper | A ship for clearing away floating and submarine mines.
WKT | vesselType | Vessel Type | The type of a vessel or vessel-like object based on size, shape, design, function and/or condition. | 133 | paddleBoat | Paddle-boat | A vessel propelled through the use of wheels having paddle-boards fitted radially which press backwards against the water. |  | AVC to same AC and AVC | Exactly matching |  |  |  |  | WKT | vesselType | The type of a vessel or vessel-like object based on size, shape, design, function and/or condition. | 133 | paddleBoat | A vessel propelled through the use of wheels having paddle-boards fitted radially which press backwards against the water.
WKT | vesselType | Vessel Type | The type of a vessel or vessel-like object based on size, shape, design, function and/or condition. | 134 | riverboat | Riverboat | A boat designed for use on rivers. | Typically has a shallow draft. | AVC to same AC and AVC | Exactly matching |  |  |  |  | WKT | vesselType | The type of a vessel or vessel-like object based on size, shape, design, function and/or condition. | 134 | riverboat | A boat designed for use on rivers. | Typically has a shallow draft.
WKT | vesselType | Vessel Type | The type of a vessel or vessel-like object based on size, shape, design, function and/or condition. | 135 | surfaceWarshipDestSmall | Surface Warship (Destroyer or smaller) | An armoured surface vessel that is no larger than a destroyer. | A destroyer is a fast warship of a type designed to protect other ships (for example: by attacking submarines) with guns and torpedoes. | AVC to same AC and AVC | Exactly matching |  |  |  |  | WKT | vesselType | The type of a vessel or vessel-like object based on size, shape, design, function and/or condition. | 135 | surfaceWarshipDestSmall | An armoured surface vessel that is no larger than a destroyer. | A destroyer is a fast warship of a type designed to protect other ships (for example: by attacking submarines) with guns and torpedoes.
WKT | vesselType | Vessel Type | The type of a vessel or vessel-like object based on size, shape, design, function and/or condition. | 136 | amphibiousWarfareVessel | Amphibious Warfare Vessel | Any of a class of naval ships designed specifically to conduct Amphibious Warfare by the landing of infantry troops on a beachhead. |  | AVC to same AC and AVC | Exactly matching |  |  |  |  | WKT | vesselType | The type of a vessel or vessel-like object based on size, shape, design, function and/or condition. | 136 | amphibiousWarfareVessel | Any of a class of naval ships designed specifically to conduct Amphibious Warfare by the landing of infantry troops on a beachhead.
WKT | vesselType | Vessel Type | The type of a vessel or vessel-like object based on size, shape, design, function and/or condition. | 140 | accommodation | Accommodation | A permanently moored floating structure (for example: an old ship) that is used for accommodation. | For example, as a hotel or for temporary housing. | No equivalent in DGFCD | No match
WKT | vesselType | Vessel Type | The type of a vessel or vessel-like object based on size, shape, design, function and/or condition. | 141 | cableLayer | Cable Layer | A vessel designed and used to lay underwater cables for telecommunications or electrical power. |  | No equivalent in DGFCD | No match
WKT | vesselType | Vessel Type | The type of a vessel or vessel-like object based on size, shape, design, function and/or condition. | 142 | craneShip | Crane Ship | A specialized ship with a crane for lifting heavy loads. |  | No equivalent in DGFCD | No match
WKT | vesselType | Vessel Type | The type of a vessel or vessel-like object based on size, shape, design, function and/or condition. | 143 | firefightingVessel | Harbour Fire / Services (Firefighting Vessel) | A specialized watercraft with pumps and nozzles designed for fighting shoreline and shipboard fires. |  | No equivalent in DGFCD | No match
WKT | vesselType | Vessel Type | The type of a vessel or vessel-like object based on size, shape, design, function and/or condition. | 144 | helicopterCarrier | Helicopter Carrier | A specialized vessel designed and utilized primarily for launching, operating, supporting, and landing helicopters. |  | No equivalent in DGFCD | No match
WKT | vesselType | Vessel Type | The type of a vessel or vessel-like object based on size, shape, design, function and/or condition. | 145 | houseboat | Houseboat | A boat or a boat-like building fitted for residential use, for anchorage, and/or for leisurely cruising. |  | No equivalent in DGFCD | No match
WKT | vesselType | Vessel Type | The type of a vessel or vessel-like object based on size, shape, design, function and/or condition. | 146 | trainingShip | Training Ship | A ship used to train or support the training of students in a maritime profession. | Two types of vessels are generally recognized as Training Ships: those used for training at sea and hulks used to house classrooms. | No equivalent in DGFCD | No match
WKT | vesselType | Vessel Type | The type of a vessel or vessel-like object based on size, shape, design, function and/or condition. | 147 | unmannedSurfaceVehicle | Unmanned Surface Vehicle (USV) | Any vehicle operating on the surface of the water that does not require on-board presence of human operators. | The USV can operate autonomously or can be piloted remotely. | No equivalent in DGFCD | No match
WKT | vesselType | Vessel Type | The type of a vessel or vessel-like object based on size, shape, design, function and/or condition. | 15 | dredger | Dredger | A vessel or floating structure equipped with machinery for excavating ditches or canals, deepening channels and harbours, and removing solid matter from the bottom of a water area. |  | AVC to same AC and AVC | Exactly matching |  |  |  |  | WKT | vesselType | The type of a vessel or vessel-like object based on size, shape, design, function and/or condition. | 15 | dredger | A vessel or floating structure equipped with machinery for excavating ditches or canals, deepening channels and harbours, and removing solid matter from the bottom of a water area.
WKT | vesselType | Vessel Type | The type of a vessel or vessel-like object based on size, shape, design, function and/or condition. | 16 | drillVesselOrRig | Drill Vessel or Drill Rig | A floating offshore vessel or platform supporting the complete apparatus and structure required for drilling an oil or gas well. |  | AVC to same AC and AVC | Exactly matching |  |  |  |  | WKT | vesselType | The type of a vessel or vessel-like object based on size, shape, design, function and/or condition. | 16 | drillVesselOrRig | A floating offshore vessel or platform supporting the complete apparatus and structure required for drilling an oil or gas well.
WKT | vesselType | Vessel Type | The type of a vessel or vessel-like object based on size, shape, design, function and/or condition. | 17 | explosives | Explosives | Any chemical compound, mixture, and/or device the primary or common purpose of which is to function by explosion, that is with substantially instantaneous release of gas and/or heat. | Usually of military origin, either lost at sea or intentionally dumped. | No equivalent in DGFCD | No match
WKT | vesselType | Vessel Type | The type of a vessel or vessel-like object based on size, shape, design, function and/or condition. | 18 | fishingVessel | Fishing Vessel | A vessel engaged in harvesting fish or other products from the sea for commercial gain. |  | AVC to same AC and AVC | Exactly matching |  |  |  |  | WKT | vesselType | The type of a vessel or vessel-like object based on size, shape, design, function and/or condition. | 18 | fishingVessel | A vessel engaged in harvesting fish or other products from the sea for commercial gain.
WKT | vesselType | Vessel Type | The type of a vessel or vessel-like object based on size, shape, design, function and/or condition. | 19 | fishingReef | Fishing Reef | An artificial reef constructed by dumping assorted junk in an area which may be of very small extent or may stretch a considerable distance along a depth contour. | Often established by private interests, usually sport fishermen, to simulate natural reefs and wrecks that attract fish. | No equivalent in DGFCD | No match
WKT | vesselType | Vessel Type | The type of a vessel or vessel-like object based on size, shape, design, function and/or condition. | 2 | aircraft | Aircraft | A machine that can be flown in the air (for example: an aeroplane or helicopter). |  | AVC to same AC and AVC | Exactly matching |  |  |  |  | WKT | vesselType | The type of a vessel or vessel-like object based on size, shape, design, function and/or condition. | 2 | aircraft | A machine that can be flown in the air (for example: an aeroplane or helicopter).
WKT | vesselType | Vessel Type | The type of a vessel or vessel-like object based on size, shape, design, function and/or condition. | 20 | ferry | Ferry | A vessel for transporting passengers, vehicles, and/or goods across a stretch of water, especially as a regular service. |  | AVC to same AC and AVC | Exactly matching |  |  |  |  | WKT | vesselType | The type of a vessel or vessel-like object based on size, shape, design, function and/or condition. | 20 | ferry | A vessel for transporting passengers, vehicles, and/or goods across a stretch of water, especially as a regular service.
WKT | vesselType | Vessel Type | The type of a vessel or vessel-like object based on size, shape, design, function and/or condition. | 21 | frigate | Frigate | A general-purpose warship with mixed armament, usually lighter than, or, in the US and some other navies, heavier than a destroyer. | Generally between a corvette and a destroyer in size and designed for convoy escort work. | AVC to same AC and AVC | Exactly matching |  |  |  |  | WKT | vesselType | The type of a vessel or vessel-like object based on size, shape, design, function and/or condition. | 21 | frigate | A general-purpose warship with mixed armament, usually lighter than, or, in the US and some other navies, heavier than a destroyer. | Generally between a corvette and a destroyer in size and designed for convoy escort work.
WKT | vesselType | Vessel Type | The type of a vessel or vessel-like object based on size, shape, design, function and/or condition. | 22 | gunboat | Gunboat | A small vessel of shallow draught (fitted for) carrying relatively heavy guns. |  | AVC to same AC and AVC | Exactly matching |  |  |  |  | WKT | vesselType | The type of a vessel or vessel-like object based on size, shape, design, function and/or condition. | 22 | gunboat | A small vessel of shallow draught (fitted for) carrying relatively heavy guns.
WKT | vesselType | Vessel Type | The type of a vessel or vessel-like object based on size, shape, design, function and/or condition. | 23 | hospitalShip | Hospital Ship | A ship fitted out exclusively for the treatment and transport of the sick and wounded. |  | AVC to same AC and AVC | Exactly matching |  |  |  |  | WKT | vesselType | The type of a vessel or vessel-like object based on size, shape, design, function and/or condition. | 23 | hospitalShip | A ship fitted out exclusively for the treatment and transport of the sick and wounded.
WKT | vesselType | Vessel Type | The type of a vessel or vessel-like object based on size, shape, design, function and/or condition. | 25 | junk | Junk | A flat-bottomed type of sailing vessel used in the China seas, with a square prow, prominent stem, full stern, suspended rudder, and lugsails. |  | AVC to same AC and AVC | Exactly matching |  |  |  |  | WKT | vesselType | The type of a vessel or vessel-like object based on size, shape, design, function and/or condition. | 25 | junk | A flat-bottomed type of sailing vessel used in the China seas, with a square prow, prominent stem, full stern, suspended rudder, and lugsails.
WKT | vesselType | Vessel Type | The type of a vessel or vessel-like object based on size, shape, design, function and/or condition. | 26 | lighterAboardShipVessel | Lighter Aboard Ship (LASH) Vessel | A cargo carrying system using specially built ships and lighters. | Cargoes are loaded into LASH lighters which are towed to a LASH ship where they are embarked. At their destination the LASH lighters are disembarked and towed away to their unloading berths. Special berths or anchorages are sometimes designated for LASH s | AVC to same AC and AVC | Exactly matching |  |  |  |  | WKT | vesselType | The type of a vessel or vessel-like object based on size, shape, design, function and/or condition. | 26 | lighterAboardShipVessel | A cargo carrying system using specially built ships and lighters. | Cargoes are loaded into LASH lighters which are towed to a LASH ship where they are embarked. At their destination the LASH lighters are disembarked and towed away to their unloading berths. Special berths or anchorages are sometimes designated for LASH ships.
WKT | vesselType | Vessel Type | The type of a vessel or vessel-like object based on size, shape, design, function and/or condition. | 27 | landingCraftInfantry | Landing Craft, Infantry (LCI) | Any of several types of naval assault landing craft especially designed for putting troops and equipment directly ashore. |  | AVC to same AC and AVC | Exactly matching |  |  |  |  | WKT | vesselType | The type of a vessel or vessel-like object based on size, shape, design, function and/or condition. | 27 | landingCraftInfantry | Any of several types of naval assault landing craft especially designed for putting troops and equipment directly ashore.
WKT | vesselType | Vessel Type | The type of a vessel or vessel-like object based on size, shape, design, function and/or condition. | 28 | liquefiedPetroGasCarrier | Liquefied Petroleum Gas Carrier | A ship designed for transporting liquefied petroleum gas (primarily propane). |  | AVC to same AC and AVC | Exactly matching |  |  |  |  | WKT | vesselType | The type of a vessel or vessel-like object based on size, shape, design, function and/or condition. | 28 | liquefiedPetroGasCarrier | A ship designed for transporting liquefied petroleum gas (primarily propane).
WKT | vesselType | Vessel Type | The type of a vessel or vessel-like object based on size, shape, design, function and/or condition. | 29 | landingShipInfantry | Landing Ship, Infantry (LSI) | A naval vessel intended to ferry infantry that could not beach directly, but instead carries a number of smaller assault landing craft that can ferry infantry to a beach. | During World War II, often converted cross channel ferries and other similar ships of the same size. | AVC to same AC and AVC | Exactly matching |  |  |  |  | WKT | vesselType | The type of a vessel or vessel-like object based on size, shape, design, function and/or condition. | 29 | landingShipInfantry | A naval vessel intended to ferry infantry that could not beach directly, but instead carries a number of smaller assault landing craft that can ferry infantry to a beach. | During World War II, often converted cross channel ferries and other similar ships of the same size.
WKT | vesselType | Vessel Type | The type of a vessel or vessel-like object based on size, shape, design, function and/or condition. | 3 | auxiliary | Auxiliary | A vessel functioning in a subsidiary and/or supplementary capacity. | In naval terms, not a fighting ship. | AVC to same AC and AVC | Exactly matching |  |  |  |  | WKT | vesselType | The type of a vessel or vessel-like object based on size, shape, design, function and/or condition. | 3 | auxiliary | A vessel functioning in a subsidiary and/or supplementary capacity. | In naval terms, not a fighting ship.
WKT | vesselType | Vessel Type | The type of a vessel or vessel-like object based on size, shape, design, function and/or condition. | 30 | landingShipTank | Landing Ship, Tank (LST) | The largest naval vessels designed to put their bows directly onto a beach, open their bow doors and lower a ramp supporting vehicle entry and/or exit. | Typically about 5000 tons and capable of landing a squadron of tanks or a large number of other vehicles. | AVC to same AC and AVC | Exactly matching |  |  |  |  | WKT | vesselType | The type of a vessel or vessel-like object based on size, shape, design, function and/or condition. | 30 | landingShipTank | The largest naval vessels designed to put their bows directly onto a beach, open their bow doors and lower a ramp supporting vehicle entry and/or exit. | Typically about 5000 tons and capable of landing a squadron of tanks or a large number of other vehicles.
WKT | vesselType | Vessel Type | The type of a vessel or vessel-like object based on size, shape, design, function and/or condition. | 31 | lightship | Lightship | A distinctively marked vessel anchored or moored at a charted point, to serve as an aid to navigation. |  | AVC to same AC and AVC | Exactly matching |  |  |  |  | WKT | vesselType | The type of a vessel or vessel-like object based on size, shape, design, function and/or condition. | 31 | lightship | A distinctively marked vessel anchored or moored at a charted point, to serve as an aid to navigation.
WKT | vesselType | Vessel Type | The type of a vessel or vessel-like object based on size, shape, design, function and/or condition. | 32 | minelayerOrMinesweeper | Minelayer or Minesweeper | A ship equipped to lay or clear away floating and submarine mines. |  | AVC to same AC and AVC | Exactly matching |  |  |  |  | WKT | vesselType | The type of a vessel or vessel-like object based on size, shape, design, function and/or condition. | 32 | minelayerOrMinesweeper | A ship equipped to lay or clear away floating and submarine mines.
WKT | vesselType | Vessel Type | The type of a vessel or vessel-like object based on size, shape, design, function and/or condition. | 33 | netTender | Net Tender | A type of small auxiliary ship built for the US Navy during World War II, built to lay and maintain steel anti-torpedo or anti-submarine nets. |  | AVC to same AC and AVC | Exactly matching |  |  |  |  | WKT | vesselType | The type of a vessel or vessel-like object based on size, shape, design, function and/or condition. | 33 | netTender | A type of small auxiliary ship built for the US Navy during World War II, built to lay and maintain steel anti-torpedo or anti-submarine nets.
WKT | vesselType | Vessel Type | The type of a vessel or vessel-like object based on size, shape, design, function and/or condition. | 34 | bulkCarrier | Bulk Carrier | A vessel designed to carry (large) quantities of cargo, such as grain, that is not in the form of separate packages. |  | AVC to same AC and AVC | Exactly matching |  |  |  |  | WKT | vesselType | The type of a vessel or vessel-like object based on size, shape, design, function and/or condition. | 34 | bulkCarrier | A vessel designed to carry (large) quantities of cargo, such as grain, that is not in the form of separate packages.
WKT | vesselType | Vessel Type | The type of a vessel or vessel-like object based on size, shape, design, function and/or condition. | 35 | obstruction | Obstruction | Any obstruction that hinders or prevents maritime movement, particularly anything that endangers or prevents passage of a vessel. | Usually an isolated danger to navigation such as a sunken rock or pinnacle. | No equivalent in DGFCD | No match
WKT | vesselType | Vessel Type | The type of a vessel or vessel-like object based on size, shape, design, function and/or condition. | 36 | passengerCargo | Passenger Cargo | A cargo vessel having accommodations for limited numbers of passengers. | For example, ubiquitous twelve-passenger freighters once common on the seas in which the transport of passengers is secondary to the carriage of freight. | AVC to same AC and AVC | Exactly matching |  |  |  |  | WKT | vesselType | The type of a vessel or vessel-like object based on size, shape, design, function and/or condition. | 36 | passengerCargo | A cargo vessel having accommodations for limited numbers of passengers. | For example, ubiquitous twelve-passenger freighters once common on the seas in which the transport of passengers is secondary to the carriage of freight.
WKT | vesselType | Vessel Type | The type of a vessel or vessel-like object based on size, shape, design, function and/or condition. | 37 | patrolBoat | Patrol Boat | A vessel which moves systematically around an area for the purposes of watching, repressing, protecting, and/or inspecting. |  | AVC to same AC and AVC | Exactly matching |  |  |  |  | WKT | vesselType | The type of a vessel or vessel-like object based on size, shape, design, function and/or condition. | 37 | patrolBoat | A vessel which moves systematically around an area for the purposes of watching, repressing, protecting, and/or inspecting.
WKT | vesselType | Vessel Type | The type of a vessel or vessel-like object based on size, shape, design, function and/or condition. | 38 | pinnacleRock | Pinnacle Rock | Any high tower or spire-shaped pillar of rock or coral, alone or cresting a summit. | It may or may not be a hazard to surface navigation. | No equivalent in DGFCD | No match
WKT | vesselType | Vessel Type | The type of a vessel or vessel-like object based on size, shape, design, function and/or condition. | 39 | rollOnRollOff | Roll-on Roll-off | A ship (especially a passenger ferry) onto which vehicles are driven directly at the start of the voyage and off at the end. |  | AVC to same AC and AVC | Exactly matching |  |  |  |  | WKT | vesselType | The type of a vessel or vessel-like object based on size, shape, design, function and/or condition. | 39 | rollOnRollOff | A ship (especially a passenger ferry) onto which vehicles are driven directly at the start of the voyage and off at the end.
WKT | vesselType | Vessel Type | The type of a vessel or vessel-like object based on size, shape, design, function and/or condition. | 4 | battleship | Battleship | A warship of the most heavily armed and armoured class, of sufficient size to take part in a main attack. | Generally having at least 10 inches of armour and carrying a main battery of 12 inch guns or larger. | AVC to same AC and AVC | Exactly matching |  |  |  |  | WKT | vesselType | The type of a vessel or vessel-like object based on size, shape, design, function and/or condition. | 4 | battleship | A warship of the most heavily armed and armoured class, of sufficient size to take part in a main attack. | Generally having at least 10 inches of armour and carrying a main battery of 12 inch guns or larger.
WKT | vesselType | Vessel Type | The type of a vessel or vessel-like object based on size, shape, design, function and/or condition. | 40 | sailingShip | Sailing Ship | A vessel propelled by means of a sail or sails extended on rigging to catch the wind. |  | AVC to same AC and AVC | Exactly matching |  |  |  |  | WKT | vesselType | The type of a vessel or vessel-like object based on size, shape, design, function and/or condition. | 40 | sailingShip | A vessel propelled by means of a sail or sails extended on rigging to catch the wind.
WKT | vesselType | Vessel Type | The type of a vessel or vessel-like object based on size, shape, design, function and/or condition. | 41 | seaBeeLashBarge | LASH Lighter | A lighter comprising part of cargo carrying system using specially built ships. | Cargoes are loaded into LASH lighters which are towed to a LASH ship where they are embarked. At their destination the LASH lighters are disembarked and towed away to their unloading berths. Special berths or anchorages are sometimes designated for LASH s | AVC to same AC and AVC | Exactly matching |  |  |  |  | WKT | vesselType | The type of a vessel or vessel-like object based on size, shape, design, function and/or condition. | 41 | seaBeeLashBarge | A lighter comprising part of cargo carrying system using specially built ships. | Cargoes are loaded into LASH lighters which are towed to a LASH ship where they are embarked. At their destination the LASH lighters are disembarked and towed away to their unloading berths. Special berths or anchorages are sometimes designated for LASH ships.
WKT | vesselType | Vessel Type | The type of a vessel or vessel-like object based on size, shape, design, function and/or condition. | 43 | submarine | Submarine | A vessel, especially a warship, capable of operating under water and usually equipped with torpedoes, missiles, and a periscope. |  | AVC to same AC and AVC | Exactly matching |  |  |  |  | WKT | vesselType | The type of a vessel or vessel-like object based on size, shape, design, function and/or condition. | 43 | submarine | A vessel, especially a warship, capable of operating under water and usually equipped with torpedoes, missiles, and a periscope.
WKT | vesselType | Vessel Type | The type of a vessel or vessel-like object based on size, shape, design, function and/or condition. | 44 | surveyVessel | Survey Vessel | A ship or vessel specially equipped for carrying out hydrographic and/or oceanographic surveys. |  | AVC to same AC and AVC | Exactly matching |  |  |  |  | WKT | vesselType | The type of a vessel or vessel-like object based on size, shape, design, function and/or condition. | 44 | surveyVessel | A ship or vessel specially equipped for carrying out hydrographic and/or oceanographic surveys.
WKT | vesselType | Vessel Type | The type of a vessel or vessel-like object based on size, shape, design, function and/or condition. | 45 | tanker | Tanker | A ship fitted with tanks for transporting oil or other fluids in bulk. |  | AVC to same AC and AVC | Exactly matching |  |  |  |  | WKT | vesselType | The type of a vessel or vessel-like object based on size, shape, design, function and/or condition. | 45 | tanker | A ship fitted with tanks for transporting oil or other fluids in bulk.
WKT | vesselType | Vessel Type | The type of a vessel or vessel-like object based on size, shape, design, function and/or condition. | 47 | targetShip | Target-ship | An obsolete vessel providing a mark to shot at for practice. |  | AVC to same AC and AVC | Exactly matching |  |  |  |  | WKT | vesselType | The type of a vessel or vessel-like object based on size, shape, design, function and/or condition. | 47 | targetShip | An obsolete vessel providing a mark to shot at for practice.
WKT | vesselType | Vessel Type | The type of a vessel or vessel-like object based on size, shape, design, function and/or condition. | 48 | torpedoBoat | Torpedo Boat | A small, fast and lightly armed warship for carrying or discharging torpedoes. |  | AVC to same AC and AVC | Exactly matching |  |  |  |  | WKT | vesselType | The type of a vessel or vessel-like object based on size, shape, design, function and/or condition. | 48 | torpedoBoat | A small, fast and lightly armed warship for carrying or discharging torpedoes.
WKT | vesselType | Vessel Type | The type of a vessel or vessel-like object based on size, shape, design, function and/or condition. | 49 | transportShip | Transport-ship | A ship used to carry soldiers and/or supplies. |  | AVC to same AC and AVC | Exactly matching |  |  |  |  | WKT | vesselType | The type of a vessel or vessel-like object based on size, shape, design, function and/or condition. | 49 | transportShip | A ship used to carry soldiers and/or supplies.
WKT | vesselType | Vessel Type | The type of a vessel or vessel-like object based on size, shape, design, function and/or condition. | 5 | barge | Barge | A usually flat bottomed boat, used principally in harbours and inland waterways though is often seagoing, for the transport of goods or sometimes passengers and usually propelled by towing. |  | AVC to same AC and AVC | Exactly matching |  |  |  |  | WKT | vesselType | The type of a vessel or vessel-like object based on size, shape, design, function and/or condition. | 5 | barge | A usually flat bottomed boat, used principally in harbours and inland waterways though is often seagoing, for the transport of goods or sometimes passengers and usually propelled by towing.
WKT | vesselType | Vessel Type | The type of a vessel or vessel-like object based on size, shape, design, function and/or condition. | 50 | tug | Tug | A small stoutly built powerful boat used to tow larger vessels. |  | AVC to same AC and AVC | Exactly matching |  |  |  |  | WKT | vesselType | The type of a vessel or vessel-like object based on size, shape, design, function and/or condition. | 50 | tug | A small stoutly built powerful boat used to tow larger vessels.
WKT | vesselType | Vessel Type | The type of a vessel or vessel-like object based on size, shape, design, function and/or condition. | 51 | trawler | Trawler | A vessel that fishes by dragging an open-mouthed bag-net along the sea-bed. |  | AVC to same AC and AVC | Exactly matching |  |  |  |  | WKT | vesselType | The type of a vessel or vessel-like object based on size, shape, design, function and/or condition. | 51 | trawler | A vessel that fishes by dragging an open-mouthed bag-net along the sea-bed.
WKT | vesselType | Vessel Type | The type of a vessel or vessel-like object based on size, shape, design, function and/or condition. | 52 | largeContainerShip | Large Container Ship | A container ship capable of transporting over 7,000 Twenty-foot Equivalent Unit (TEU). | The TEU number is the number of standard 20-foot containers measuring 20 x 8.0 x 8.5 feet (6.1 x 2.4 x 2.6 metres) that a vessel can carry. | AVC to same AC and AVC | Exactly matching |  |  |  |  | WKT | vesselType | The type of a vessel or vessel-like object based on size, shape, design, function and/or condition. | 52 | largeContainerShip | A container ship capable of transporting over 7,000 Twenty-foot Equivalent Unit (TEU). | The TEU number is the number of standard 20-foot containers measuring 20 x 8.0 x 8.5 feet (6.1 x 2.4 x 2.6 metres) that a vessel can carry.
WKT | vesselType | Vessel Type | The type of a vessel or vessel-like object based on size, shape, design, function and/or condition. | 54 | yacht | Yacht | A light sailing vessel, especially equipped for racing or a larger, usually power driven vessel equipped for cruising. |  | AVC to same AC and AVC | Exactly matching |  |  |  |  | WKT | vesselType | The type of a vessel or vessel-like object based on size, shape, design, function and/or condition. | 54 | yacht | A light sailing vessel, especially equipped for racing or a larger, usually power driven vessel equipped for cruising.
WKT | vesselType | Vessel Type | The type of a vessel or vessel-like object based on size, shape, design, function and/or condition. | 55 | steamShip | Steam Ship | A vessel driven by water in the form of gas or vapour. |  | AVC to same AC and AVC | Exactly matching |  |  |  |  | WKT | vesselType | The type of a vessel or vessel-like object based on size, shape, design, function and/or condition. | 55 | steamShip | A vessel driven by water in the form of gas or vapour.
WKT | vesselType | Vessel Type | The type of a vessel or vessel-like object based on size, shape, design, function and/or condition. | 56 | motorVessel | Motor Vessel | A craft or structure for transport by water, driven by an engine. |  | AVC to same AC and AVC | Exactly matching |  |  |  |  | WKT | vesselType | The type of a vessel or vessel-like object based on size, shape, design, function and/or condition. | 56 | motorVessel | A craft or structure for transport by water, driven by an engine.
WKT | vesselType | Vessel Type | The type of a vessel or vessel-like object based on size, shape, design, function and/or condition. | 57 | twinMotorVessel | Twin Motor Vessel | A craft or structure for transport by water, driven by two engines. |  | AVC to same AC and AVC | Exactly matching |  |  |  |  | WKT | vesselType | The type of a vessel or vessel-like object based on size, shape, design, function and/or condition. | 57 | twinMotorVessel | A craft or structure for transport by water, driven by two engines.
WKT | vesselType | Vessel Type | The type of a vessel or vessel-like object based on size, shape, design, function and/or condition. | 58 | turboElectricVessel | Turbo-electric Vessel | A vessel using a form of electric drive in which turbine-driven generators supply electric power to motors coupled to the propeller. |  | AVC to same AC and AVC | Exactly matching |  |  |  |  | WKT | vesselType | The type of a vessel or vessel-like object based on size, shape, design, function and/or condition. | 58 | turboElectricVessel | A vessel using a form of electric drive in which turbine-driven generators supply electric power to motors coupled to the propeller.
WKT | vesselType | Vessel Type | The type of a vessel or vessel-like object based on size, shape, design, function and/or condition. | 59 | gasTurbineVessel | Gas Turbine Vessel | A vessel driven by a rotary motor in which a wheel or drum with curved vanes is driven by expanding hot air admitted to it and allowed to escape. |  | AVC to same AC and AVC | Exactly matching |  |  |  |  | WKT | vesselType | The type of a vessel or vessel-like object based on size, shape, design, function and/or condition. | 59 | gasTurbineVessel | A vessel driven by a rotary motor in which a wheel or drum with curved vanes is driven by expanding hot air admitted to it and allowed to escape.
WKT | vesselType | Vessel Type | The type of a vessel or vessel-like object based on size, shape, design, function and/or condition. | 6 | buoy | Buoy | A floating object moored to the bottom in a particular (charted) place, as an navigation or for other specific purposes. |  | AVC to same AC and AVC | Exactly matching |  |  |  |  | WKT | vesselType | The type of a vessel or vessel-like object based on size, shape, design, function and/or condition. | 6 | buoy | A floating object moored to the bottom in a particular (charted) place, as an navigation or for other specific purposes.
WKT | vesselType | Vessel Type | The type of a vessel or vessel-like object based on size, shape, design, function and/or condition. | 60 | merchantShip | Merchant Ship | A vessel operated by a merchant marine organisation, engaged in the transport of goods for payment. |  | AVC to same AC and AVC | Exactly matching |  |  |  |  | WKT | vesselType | The type of a vessel or vessel-like object based on size, shape, design, function and/or condition. | 60 | merchantShip | A vessel operated by a merchant marine organisation, engaged in the transport of goods for payment.
WKT | vesselType | Vessel Type | The type of a vessel or vessel-like object based on size, shape, design, function and/or condition. | 62 | militaryVessel | Military Vessel | A vessel used by a countries armed forces, sometimes engaged in the pursuit of warfare. |  | AVC to same AC and AVC | Exactly matching |  |  |  |  | WKT | vesselType | The type of a vessel or vessel-like object based on size, shape, design, function and/or condition. | 62 | militaryVessel | A vessel used by a countries armed forces, sometimes engaged in the pursuit of warfare.
WKT | vesselType | Vessel Type | The type of a vessel or vessel-like object based on size, shape, design, function and/or condition. | 64 | inshoreVessel | Inshore Vessel | A vessel that operates close to the shore. |  | AVC to same AC and AVC | Exactly matching |  |  |  |  | WKT | vesselType | The type of a vessel or vessel-like object based on size, shape, design, function and/or condition. | 64 | inshoreVessel | A vessel that operates close to the shore.
WKT | vesselType | Vessel Type | The type of a vessel or vessel-like object based on size, shape, design, function and/or condition. | 65 | libertyShip | Liberty Ship | A type of merchant vessel built in the US by rapid mass-production methods during the war of 1939-45. |  | AVC to same AC and AVC | Exactly matching |  |  |  |  | WKT | vesselType | The type of a vessel or vessel-like object based on size, shape, design, function and/or condition. | 65 | libertyShip | A type of merchant vessel built in the US by rapid mass-production methods during the war of 1939-45.
WKT | vesselType | Vessel Type | The type of a vessel or vessel-like object based on size, shape, design, function and/or condition. | 66 | eastIndiaman | East Indiaman | A ship engaged in trade with the Indian subcontinent. |  | AVC to same AC and AVC | Exactly matching |  |  |  |  | WKT | vesselType | The type of a vessel or vessel-like object based on size, shape, design, function and/or condition. | 66 | eastIndiaman | A ship engaged in trade with the Indian subcontinent.
WKT | vesselType | Vessel Type | The type of a vessel or vessel-like object based on size, shape, design, function and/or condition. | 67 | smack | Smack | A single-masted fore-and-aft rigged sailing vessel, usually employed for coasting or fishing. |  | AVC to same AC and AVC | Exactly matching |  |  |  |  | WKT | vesselType | The type of a vessel or vessel-like object based on size, shape, design, function and/or condition. | 67 | smack | A single-masted fore-and-aft rigged sailing vessel, usually employed for coasting or fishing.
WKT | vesselType | Vessel Type | The type of a vessel or vessel-like object based on size, shape, design, function and/or condition. | 68 | oceanTug | Ocean Tug | A small powerful boat for towing larger boats and ships that can operate in ocean conditions. |  | AVC to same AC and AVC | Exactly matching |  |  |  |  | WKT | vesselType | The type of a vessel or vessel-like object based on size, shape, design, function and/or condition. | 68 | oceanTug | A small powerful boat for towing larger boats and ships that can operate in ocean conditions.
WKT | vesselType | Vessel Type | The type of a vessel or vessel-like object based on size, shape, design, function and/or condition. | 69 | supplyVessel | Supply Vessel | A vessel carrying provisions and/or equipment. |  | AVC to same AC and AVC | Exactly matching |  |  |  |  | WKT | vesselType | The type of a vessel or vessel-like object based on size, shape, design, function and/or condition. | 69 | supplyVessel | A vessel carrying provisions and/or equipment.
WKT | vesselType | Vessel Type | The type of a vessel or vessel-like object based on size, shape, design, function and/or condition. | 7 | caisson | Caisson | A large watertight chamber open at the bottom, from which the water is kept out by air pressure, used in laying foundations under water. |  | AVC to same AC and AVC | Exactly matching |  |  |  |  | WKT | vesselType | The type of a vessel or vessel-like object based on size, shape, design, function and/or condition. | 7 | caisson | A large watertight chamber open at the bottom, from which the water is kept out by air pressure, used in laying foundations under water.
WKT | vesselType | Vessel Type | The type of a vessel or vessel-like object based on size, shape, design, function and/or condition. | 70 | lighterVessel | Lighter Vessel | A boat, usually flat-bottomed, for transferring goods from a ship to a wharf or another ship. |  | AVC to same AC and AVC | Exactly matching |  |  |  |  | WKT | vesselType | The type of a vessel or vessel-like object based on size, shape, design, function and/or condition. | 70 | lighterVessel | A boat, usually flat-bottomed, for transferring goods from a ship to a wharf or another ship.
WKT | vesselType | Vessel Type | The type of a vessel or vessel-like object based on size, shape, design, function and/or condition. | 71 | tenderVessel | Tender Vessel | A ship or boat used to attend a larger one, especially to supply goods and provisions, convey orders, and/or carry passengers to and from shore. |  | AVC to same AC and AVC | Exactly matching |  |  |  |  | WKT | vesselType | The type of a vessel or vessel-like object based on size, shape, design, function and/or condition. | 71 | tenderVessel | A ship or boat used to attend a larger one, especially to supply goods and provisions, convey orders, and/or carry passengers to and from shore.
WKT | vesselType | Vessel Type | The type of a vessel or vessel-like object based on size, shape, design, function and/or condition. | 72 | sternTrawler | Stern Trawler | A fishing vessel that drags its trawl from the rear of the vessel. |  | AVC to same AC and AVC | Exactly matching |  |  |  |  | WKT | vesselType | The type of a vessel or vessel-like object based on size, shape, design, function and/or condition. | 72 | sternTrawler | A fishing vessel that drags its trawl from the rear of the vessel.
WKT | vesselType | Vessel Type | The type of a vessel or vessel-like object based on size, shape, design, function and/or condition. | 73 | derrickBarge | Derrick Barge | A barge upon which is mounted a mechanism for hoisting materials by a boom hung from a central post. |  | AVC to same AC and AVC | Exactly matching |  |  |  |  | WKT | vesselType | The type of a vessel or vessel-like object based on size, shape, design, function and/or condition. | 73 | derrickBarge | A barge upon which is mounted a mechanism for hoisting materials by a boom hung from a central post.
WKT | vesselType | Vessel Type | The type of a vessel or vessel-like object based on size, shape, design, function and/or condition. | 74 | mobileCrane | Mobile Crane | A machine for moving heavy objects, usually by suspending them from a projecting arm or beam, mounted on a floating platform. |  | AVC to same AC and AVC | Exactly matching |  |  |  |  | WKT | vesselType | The type of a vessel or vessel-like object based on size, shape, design, function and/or condition. | 74 | mobileCrane | A machine for moving heavy objects, usually by suspending them from a projecting arm or beam, mounted on a floating platform.
WKT | vesselType | Vessel Type | The type of a vessel or vessel-like object based on size, shape, design, function and/or condition. | 75 | collier | Collier | A vessel that carries coal. |  | AVC to same AC and AVC | Exactly matching |  |  |  |  | WKT | vesselType | The type of a vessel or vessel-like object based on size, shape, design, function and/or condition. | 75 | collier | A vessel that carries coal.
WKT | vesselType | Vessel Type | The type of a vessel or vessel-like object based on size, shape, design, function and/or condition. | 76 | sloop | Sloop | A small one-masted fore-and-aft rigged vessel with mainsail and jib. |  | AVC to same AC and AVC | Exactly matching |  |  |  |  | WKT | vesselType | The type of a vessel or vessel-like object based on size, shape, design, function and/or condition. | 76 | sloop | A small one-masted fore-and-aft rigged vessel with mainsail and jib.
WKT | vesselType | Vessel Type | The type of a vessel or vessel-like object based on size, shape, design, function and/or condition. | 77 | brigantine | Brigantine | A two-masted sailing ship with a square-rigged foremast and a fore-and-aft-rigged mainmast. |  | AVC to same AC and AVC | Exactly matching |  |  |  |  | WKT | vesselType | The type of a vessel or vessel-like object based on size, shape, design, function and/or condition. | 77 | brigantine | A two-masted sailing ship with a square-rigged foremast and a fore-and-aft-rigged mainmast.
WKT | vesselType | Vessel Type | The type of a vessel or vessel-like object based on size, shape, design, function and/or condition. | 78 | ketch | Ketch | A two-masted, fore-and-aft rigged sailing vessel in which the mizzen-mast is shorter than the mainmast and stepped forward of the rudder post. | Formerly used especially for coastal trading. | AVC to same AC and AVC | Exactly matching |  |  |  |  | WKT | vesselType | The type of a vessel or vessel-like object based on size, shape, design, function and/or condition. | 78 | ketch | A two-masted, fore-and-aft rigged sailing vessel in which the mizzen-mast is shorter than the mainmast and stepped forward of the rudder post. | Formerly used especially for coastal trading.
WKT | vesselType | Vessel Type | The type of a vessel or vessel-like object based on size, shape, design, function and/or condition. | 79 | cutter | Cutter | A light pilot or patrol vessel. | Also used to describe a sailing-yacht with one mainsail and two foresails; originally a small fore-and-aft rigged boat with one mast, more than one head-sail, and a running bowsprit, formerly used especially as a fast auxiliary. | AVC to same AC and AVC | Exactly matching |  |  |  |  | WKT | vesselType | The type of a vessel or vessel-like object based on size, shape, design, function and/or condition. | 79 | cutter | A light pilot or patrol vessel. | Also used to describe a sailing-yacht with one mainsail and two foresails; originally a small fore-and-aft rigged boat with one mast, more than one head-sail, and a running bowsprit, formerly used especially as a fast auxiliary.
WKT | vesselType | Vessel Type | The type of a vessel or vessel-like object based on size, shape, design, function and/or condition. | 8 | aircraftCarrier | Aircraft Carrier | A warship designed to serve as a base for aircraft. |  | AVC to same AC and AVC | Exactly matching |  |  |  |  | WKT | vesselType | The type of a vessel or vessel-like object based on size, shape, design, function and/or condition. | 8 | aircraftCarrier | A warship designed to serve as a base for aircraft.
WKT | vesselType | Vessel Type | The type of a vessel or vessel-like object based on size, shape, design, function and/or condition. | 80 | schooner | Schooner | A small seagoing fore-and-aft rigged vessel, originally with two masts, later often with three or four, the foremast being equal to or smaller than the other masts. |  | AVC to same AC and AVC | Exactly matching |  |  |  |  | WKT | vesselType | The type of a vessel or vessel-like object based on size, shape, design, function and/or condition. | 80 | schooner | A small seagoing fore-and-aft rigged vessel, originally with two masts, later often with three or four, the foremast being equal to or smaller than the other masts.
WKT | vesselType | Vessel Type | The type of a vessel or vessel-like object based on size, shape, design, function and/or condition. | 81 | barque | Barque | A small square sterned ocean-going sailing vessel without head rails. | Specifically, such a ship with the aftermost mast fore-and-aft rigged and the other masts square-rigged. | AVC to same AC and AVC | Exactly matching |  |  |  |  | WKT | vesselType | The type of a vessel or vessel-like object based on size, shape, design, function and/or condition. | 81 | barque | A small square sterned ocean-going sailing vessel without head rails. | Specifically, such a ship with the aftermost mast fore-and-aft rigged and the other masts square-rigged.
WKT | vesselType | Vessel Type | The type of a vessel or vessel-like object based on size, shape, design, function and/or condition. | 82 | mailboat | Mailboat | A vessel carrying letters and parcels. |  | AVC to same AC and AVC | Exactly matching |  |  |  |  | WKT | vesselType | The type of a vessel or vessel-like object based on size, shape, design, function and/or condition. | 82 | mailboat | A vessel carrying letters and parcels.
WKT | vesselType | Vessel Type | The type of a vessel or vessel-like object based on size, shape, design, function and/or condition. | 83 | hovercraft | Hovercraft | A vehicle or craft supported by a cushion of air ejected downwards against the surface (of land or sea). |  | AVC to same AC and AVC | Exactly matching |  |  |  |  | WKT | vesselType | The type of a vessel or vessel-like object based on size, shape, design, function and/or condition. | 83 | hovercraft | A vehicle or craft supported by a cushion of air ejected downwards against the surface (of land or sea).
WKT | vesselType | Vessel Type | The type of a vessel or vessel-like object based on size, shape, design, function and/or condition. | 84 | nonPropelledRollOnRollOff | Non-propelled Roll-on Roll-off | A vessel with no means of self-propulsion on which vehicles are driven directly on at the start of the voyage and off at the end of it. |  | AVC to same AC and AVC | Exactly matching |  |  |  |  | WKT | vesselType | The type of a vessel or vessel-like object based on size, shape, design, function and/or condition. | 84 | nonPropelledRollOnRollOff | A vessel with no means of self-propulsion on which vehicles are driven directly on at the start of the voyage and off at the end of it.
WKT | vesselType | Vessel Type | The type of a vessel or vessel-like object based on size, shape, design, function and/or condition. | 85 | cabinCruiser | Cabin Cruiser | A power-driven vessel equipped with a cabin and living accommodation. |  | AVC to same AC and AVC | Exactly matching |  |  |  |  | WKT | vesselType | The type of a vessel or vessel-like object based on size, shape, design, function and/or condition. | 85 | cabinCruiser | A power-driven vessel equipped with a cabin and living accommodation.
WKT | vesselType | Vessel Type | The type of a vessel or vessel-like object based on size, shape, design, function and/or condition. | 86 | catameran | Catameran | A boat with two hulls side by side. |  | AVC to same AC and AVC | Exactly matching |  |  |  |  | WKT | vesselType | The type of a vessel or vessel-like object based on size, shape, design, function and/or condition. | 86 | catameran | A boat with two hulls side by side.
WKT | vesselType | Vessel Type | The type of a vessel or vessel-like object based on size, shape, design, function and/or condition. | 87 | launch | Launch | A small motor boat carried on a cruising yacht. | Also, a similar boat, usually partly open, used as a pleasure-boat. | AVC to same AC and AVC | Exactly matching |  |  |  |  | WKT | vesselType | The type of a vessel or vessel-like object based on size, shape, design, function and/or condition. | 87 | launch | A small motor boat carried on a cruising yacht. | Also, a similar boat, usually partly open, used as a pleasure-boat.
WKT | vesselType | Vessel Type | The type of a vessel or vessel-like object based on size, shape, design, function and/or condition. | 88 | pleasureCraft | Pleasure Craft | A boat used for pleasure or amusement. |  | AVC to same AC and AVC | Exactly matching |  |  |  |  | WKT | vesselType | The type of a vessel or vessel-like object based on size, shape, design, function and/or condition. | 88 | pleasureCraft | A boat used for pleasure or amusement.
WKT | vesselType | Vessel Type | The type of a vessel or vessel-like object based on size, shape, design, function and/or condition. | 89 | speedboat | Speedboat | A high-speed motor boat. |  | AVC to same AC and AVC | Exactly matching |  |  |  |  | WKT | vesselType | The type of a vessel or vessel-like object based on size, shape, design, function and/or condition. | 89 | speedboat | A high-speed motor boat.
WKT | vesselType | Vessel Type | The type of a vessel or vessel-like object based on size, shape, design, function and/or condition. | 9 | cargo | Cargo | The goods (load) previously carried by a vessel. |  | AVC to same AC and AVC | Exactly matching |  |  |  |  | WKT | vesselType | The type of a vessel or vessel-like object based on size, shape, design, function and/or condition. | 9 | cargo | The goods (load) previously carried by a vessel.
WKT | vesselType | Vessel Type | The type of a vessel or vessel-like object based on size, shape, design, function and/or condition. | 90 | dinghy | Dinghy | A small open boat, propelled by oars, sails or an outboard motor. |  | AVC to same AC and AVC | Exactly matching |  |  |  |  | WKT | vesselType | The type of a vessel or vessel-like object based on size, shape, design, function and/or condition. | 90 | dinghy | A small open boat, propelled by oars, sails or an outboard motor.
WKT | vesselType | Vessel Type | The type of a vessel or vessel-like object based on size, shape, design, function and/or condition. | 91 | shipsLifeboat | Ship's Lifeboat | A ship's small boat for use in emergency. |  | AVC to same AC and AVC | Exactly matching |  |  |  |  | WKT | vesselType | The type of a vessel or vessel-like object based on size, shape, design, function and/or condition. | 91 | shipsLifeboat | A ship's small boat for use in emergency.
WKT | vesselType | Vessel Type | The type of a vessel or vessel-like object based on size, shape, design, function and/or condition. | 92 | rescueBoat | Rescue Boat | A vessel used for the purpose of saving people from danger. |  | AVC to same AC and AVC | Exactly matching |  |  |  |  | WKT | vesselType | The type of a vessel or vessel-like object based on size, shape, design, function and/or condition. | 92 | rescueBoat | A vessel used for the purpose of saving people from danger.
WKT | vesselType | Vessel Type | The type of a vessel or vessel-like object based on size, shape, design, function and/or condition. | 93 | pilotBoat | Pilot-boat | A boat used by a pilot to meet an incoming ship. |  | AVC to same AC and AVC | Exactly matching |  |  |  |  | WKT | vesselType | The type of a vessel or vessel-like object based on size, shape, design, function and/or condition. | 93 | pilotBoat | A boat used by a pilot to meet an incoming ship.
WKT | vesselType | Vessel Type | The type of a vessel or vessel-like object based on size, shape, design, function and/or condition. | 94 | boardingVessel | Boarding Vessel | Generally, a vessel used to convey passengers to another vessel for embarkation. | Specifically, used by a military force to enter a ship for the purposes of providing information or inspection of the ship, its crew or contents. | AVC to same AC and AVC | Exactly matching |  |  |  |  | WKT | vesselType | The type of a vessel or vessel-like object based on size, shape, design, function and/or condition. | 94 | boardingVessel | Generally, a vessel used to convey passengers to another vessel for embarkation. | Specifically, used by a military force to enter a ship for the purposes of providing information or inspection of the ship, its crew or contents.
WKT | vesselType | Vessel Type | The type of a vessel or vessel-like object based on size, shape, design, function and/or condition. | 95 | iceBreaker | Ice-breaker | A ship specially built or adapted for breaking a channel through ice. |  | AVC to same AC and AVC | Exactly matching |  |  |  |  | WKT | vesselType | The type of a vessel or vessel-like object based on size, shape, design, function and/or condition. | 95 | iceBreaker | A ship specially built or adapted for breaking a channel through ice.
WKT | vesselType | Vessel Type | The type of a vessel or vessel-like object based on size, shape, design, function and/or condition. | 96 | salvageVessel | Salvage Vessel | A vessel used in the business of raising sunken or wrecked ships or their contents. |  | AVC to same AC and AVC | Exactly matching |  |  |  |  | WKT | vesselType | The type of a vessel or vessel-like object based on size, shape, design, function and/or condition. | 96 | salvageVessel | A vessel used in the business of raising sunken or wrecked ships or their contents.
WKT | vesselType | Vessel Type | The type of a vessel or vessel-like object based on size, shape, design, function and/or condition. | 97 | explorationVessel | Exploration Vessel | A vessel engaged in visiting undiscovered or uninvestigated territory, especially to get scientific information. |  | AVC to same AC and AVC | Exactly matching |  |  |  |  | WKT | vesselType | The type of a vessel or vessel-like object based on size, shape, design, function and/or condition. | 97 | explorationVessel | A vessel engaged in visiting undiscovered or uninvestigated territory, especially to get scientific information.
WKT | vesselType | Vessel Type | The type of a vessel or vessel-like object based on size, shape, design, function and/or condition. | 98 | researchVessel | Research Vessel | A vessel engaged in the business of conducting investigation into the sea and its environs to increase the sum of knowledge. |  | AVC to same AC and AVC | Exactly matching |  |  |  |  | WKT | vesselType | The type of a vessel or vessel-like object based on size, shape, design, function and/or condition. | 98 | researchVessel | A vessel engaged in the business of conducting investigation into the sea and its environs to increase the sum of knowledge.
WKT | vesselType | Vessel Type | The type of a vessel or vessel-like object based on size, shape, design, function and/or condition. | 99 | hulk | Hulk | An unrigged hull of a wrecked or condemned ship. |  | No equivalent in DGFCD | No match
VLC | volcanicLavaComposition | Volcanic Lava Composition | The type of lava based on its characteristics. | 1 | felsic | Felsic | Lava that form lava spines, lava domes or 'coulees' (which are thick, short lavas) and are associated with pyroclastic (fragmental) deposits. | Most felsic lava flows are extremely viscous, and typically fragment as they extrude, producing blocky autobreccias. Unusually hot (exceeding 950 degrees Celsius) rhyolite lavas, however, may flow for distances of many tens of kilometres, such as in the S | No equivalent in DGFCD | No match
VLC | volcanicLavaComposition | Volcanic Lava Composition | The type of lava based on its characteristics. | 2 | andesitic | Andesitic | Lava that is lower in aluminum and silica, and usually somewhat richer in magnesium and iron. Intermediate lavas form andesite domes and block lavas, and may occur on steep composite volcanoes, such as in the Andes. | Poorer in aluminium and silica than felsic lavas, and also commonly hotter (in the range of 750 to 950 degrees Celsius), they tend to be less viscous. | No equivalent in DGFCD | No match
VLC | volcanicLavaComposition | Volcanic Lava Composition | The type of lava based on its characteristics. | 3 | mafic | Mafic | Lava that is high in iron and magnesium, and has relatively lower aluminum and silica, which taken together reduces the degree of polymerization within the melt. | Owing to the higher temperatures, viscosities can be relatively low, although still thousands of times more viscous than water. | No equivalent in DGFCD | No match
VLC | volcanicLavaComposition | Volcanic Lava Composition | The type of lava based on its characteristics. | 4 | ultramafic | Ultramafic | Lavas such as komatiite and highly magnesian magmas which form boninite take the composition and temperatures of eruptions to the extreme. | Komatiites contain over 18 percent magnesium oxide, and are thought to have erupted at temperatures of 1600 degrees Celsius. At this temperature there is no polymerization of the mineral compounds, creating a highly mobile liquid with viscosity as low as | No equivalent in DGFCD | No match
WLE | waterLevelEffect | Water Level Effect | The relationship between the feature and surrounding (including covering and/or underlying) water. | 1 | partlySubmerged | Partly Submerged | Partially covered and partially dry at high water. |  | AVC to same AC and AVC | Exactly matching |  |  |  |  | WLE | waterLevelEffect | The relationship between the feature and surrounding (including covering and/or underlying) water. | 1 | partlySubmerged | Partially covered and partially dry at high water.
WLE | waterLevelEffect | Water Level Effect | The relationship between the feature and surrounding (including covering and/or underlying) water. | 2 | alwaysDry | Always Dry | Not covered at high water under average meteorological conditions. |  | AVC to same AC and AVC | Exactly matching |  |  |  |  | WLE | waterLevelEffect | The relationship between the feature and surrounding (including covering and/or underlying) water. | 2 | alwaysDry | Not covered at high water under average meteorological conditions.
WLE | waterLevelEffect | Water Level Effect | The relationship between the feature and surrounding (including covering and/or underlying) water. | 3 | alwaysSubmerged | Always Submerged | Remains covered by water at all times under average meteorological conditions. |  | AVC to same AC and AVC | Exactly matching |  |  |  |  | WLE | waterLevelEffect | The relationship between the feature and surrounding (including covering and/or underlying) water. | 3 | alwaysSubmerged | Remains covered by water at all times under average meteorological conditions.
WLE | waterLevelEffect | Water Level Effect | The relationship between the feature and surrounding (including covering and/or underlying) water. | 4 | coversAndUncovers | Covers and Uncovers | An area projecting from the bottom of a body of water (for example: a reef) that periodically extends above and is submerged below the surface. |  | AVC to same AC and AVC | Exactly matching |  |  |  |  | WLE | waterLevelEffect | The relationship between the feature and surrounding (including covering and/or underlying) water. | 4 | coversAndUncovers | An area projecting from the bottom of a body of water (for example: a reef) that periodically extends above and is submerged below the surface.
WLE | waterLevelEffect | Water Level Effect | The relationship between the feature and surrounding (including covering and/or underlying) water. | 5 | awashAtLowWater | Awash at Low Water | Flush with, or washed by the waves at low water under average meteorological conditions. |  | AVC to same AC and AVC | Exactly matching |  |  |  |  | WLE | waterLevelEffect | The relationship between the feature and surrounding (including covering and/or underlying) water. | 5 | awashAtLowWater | Flush with, or washed by the waves at low water under average meteorological conditions.
WLE | waterLevelEffect | Water Level Effect | The relationship between the feature and surrounding (including covering and/or underlying) water. | 7 | subjectToInundation | Subject to Inundation | An area periodically covered by flood water, excluding tidal waters. |  | AVC to separate FC | Exactly matching |  | BH090 | LandSubjectToInundation | A tract periodically covered by flood water, excluding tidal waters.
WLE | waterLevelEffect | Water Level Effect | The relationship between the feature and surrounding (including covering and/or underlying) water. | 8 | floating | Floating | Resting or moving on the waterbody surface without sinking. |  | No equivalent in DGFCD | No match
WLE | waterLevelEffect | Water Level Effect | The relationship between the feature and surrounding (including covering and/or underlying) water. | 9 | awashAtChartDatum | Awash at Chart Datum | Flush with, or washed by the waves at chart datum under average meteorological conditions. |  | AVC to same AC and AVC | Exactly matching |  |  |  |  | WLE | waterLevelEffect | The relationship between the feature and surrounding (including covering and/or underlying) water. | 9 | awashAtChartDatum | Flush with, or washed by the waves at chart datum under average meteorological conditions.
WLO | wreckHulkExposure | Wreck or Hulk Exposure | The portion of a wreck or hulk that is persistently showing above the water surface. | 1 | hullShowing | Hull Showing | Any portion of the hull is showing. |  | AVC to same AC and AVC | Exactly matching |  |  |  |  | WLO | wreckHulkExposure | The portion of a wreck or hulk that is persistently showing above the water surface. | 1 | hullShowing | Any portion of the hull is showing.
WLO | wreckHulkExposure | Wreck or Hulk Exposure | The portion of a wreck or hulk that is persistently showing above the water surface. | 2 | mastsShowing | Masts Showing | Only the masts are showing. |  | AVC to same AC and AVC | Exactly matching |  |  |  |  | WLO | wreckHulkExposure | The portion of a wreck or hulk that is persistently showing above the water surface. | 2 | mastsShowing | Only the masts are showing.
WLO | wreckHulkExposure | Wreck or Hulk Exposure | The portion of a wreck or hulk that is persistently showing above the water surface. | 3 | funnelShowing | Funnel Showing | Only the funnels are showing. |  | AVC to same AC and AVC | Exactly matching |  |  |  |  | WLO | wreckHulkExposure | The portion of a wreck or hulk that is persistently showing above the water surface. | 3 | funnelShowing | Only the funnels are showing.
WLO | wreckHulkExposure | Wreck or Hulk Exposure | The portion of a wreck or hulk that is persistently showing above the water surface. | 4 | superstructureShowing | Superstructure Showing | Any portion of the superstructure is showing. |  | AVC to same AC and AVC | Exactly matching |  |  |  |  | WLO | wreckHulkExposure | The portion of a wreck or hulk that is persistently showing above the water surface. | 4 | superstructureShowing | Any portion of the superstructure is showing.
WLO | wreckHulkExposure | Wreck or Hulk Exposure | The portion of a wreck or hulk that is persistently showing above the water surface. | 5 | mastsFunnelShowing | Masts and Funnel Showing | A portion of the masts and funnel are showing. |  | AVC to same AC and AVC | Exactly matching |  |  |  |  | WLO | wreckHulkExposure | The portion of a wreck or hulk that is persistently showing above the water surface. | 5 | mastsFunnelShowing | A portion of the masts and funnel are showing.
WMA | waterwayMaintStatus | Waterway Maintenance Status | The status of maintenance of a waterway based on the existance of a plan and schedule for its upkeep. | 1 | notMaintained | Not Maintained | No plan (and thus no schedule) exists for maintenance of the waterway. |  | AVC is superseded by Boolean AC | Exactly matching | maintained = NO |  |  |  | MAS | maintained | An indication that a feature is maintained.
WMA | waterwayMaintStatus | Waterway Maintenance Status | The status of maintenance of a waterway based on the existance of a plan and schedule for its upkeep. | 2 | notRegularlyMaintained | Not Regularly Maintained | No schedule exists for regular waterway maintenance, thus published information may be out of date. |  | No equivalent in DGFCD | No match
WMA | waterwayMaintStatus | Waterway Maintenance Status | The status of maintenance of a waterway based on the existance of a plan and schedule for its upkeep. | 3 | maintained | Maintained | Regular waterway maintenance ensures that published information is correct and reliable. |  | AVC is superseded by Boolean AC | Exactly matching | maintained = YES |  |  |  | MAS | maintained | An indication that a feature is maintained.
WMT | watercourseMorphology | Watercourse Morphology | The type of a watercourse based on its shape and/or configuration. | 1 | mouth | Mouth | An area where a watercourse enters a larger body of water (for example: a lagoon, a lake or a bay). |  | AVC to same AC and AVC | Exactly matching |  |  |  |  | WMT | watercourseMorphology | The type of a watercourse based on its shape and/or configuration. | 1 | mouth | An area where a watercourse enters a larger body of water (for example: a lagoon, a lake or a bay).
WMT | watercourseMorphology | Watercourse Morphology | The type of a watercourse based on its shape and/or configuration. | 10 | headwaters | Headwaters | The source and upper part of a watercourse, including the upper drainage basin. |  | AVC to same AC and AVC | Exactly matching |  |  |  |  | WMT | watercourseMorphology | The type of a watercourse based on its shape and/or configuration. | 10 | headwaters | The source and upper part of a watercourse, including the upper drainage basin.
WMT | watercourseMorphology | Watercourse Morphology | The type of a watercourse based on its shape and/or configuration. | 11 | abandoned | Abandoned | A former watercourse or distributary no longer carrying flowing water, but still evident due to lakes, wetland, topographic and/or vegetation patterns. |  | AVC to same AC and AVC | Exactly matching |  |  |  |  | WMT | watercourseMorphology | The type of a watercourse based on its shape and/or configuration. | 11 | abandoned | A former watercourse or distributary no longer carrying flowing water, but still evident due to lakes, wetland, topographic and/or vegetation patterns.
WMT | watercourseMorphology | Watercourse Morphology | The type of a watercourse based on its shape and/or configuration. | 12 | meander | Meander | A pronounced meander or horseshoe-shaped loop in a watercourse. |  | AVC to same AC and AVC | Exactly matching |  |  |  |  | WMT | watercourseMorphology | The type of a watercourse based on its shape and/or configuration. | 12 | meander | A pronounced meander or horseshoe-shaped loop in a watercourse.
WMT | watercourseMorphology | Watercourse Morphology | The type of a watercourse based on its shape and/or configuration. | 13 | oxbowLake | Oxbow Lake | A crescent-shaped lake commonly found adjacent to meandering watercourses. |  | AVC to same AC and AVC | Exactly matching |  |  |  |  | WMT | watercourseMorphology | The type of a watercourse based on its shape and/or configuration. | 13 | oxbowLake | A crescent-shaped lake commonly found adjacent to meandering watercourses.
WMT | watercourseMorphology | Watercourse Morphology | The type of a watercourse based on its shape and/or configuration. | 14 | craterLake | Crater-lake | A lake formed by the collection of water in the crater of an inactive volcano. |  | AVC to same AC and AVC | Exactly matching |  |  |  |  | WMT | watercourseMorphology | The type of a watercourse based on its shape and/or configuration. | 14 | craterLake | A lake formed by the collection of water in the crater of an inactive volcano.
WMT | watercourseMorphology | Watercourse Morphology | The type of a watercourse based on its shape and/or configuration. | 2 | pool | Pool | A small, and comparatively still, deep part of a larger body of water (for example: a stream or a harbour), or a small body of standing water. |  | AVC to same AC and AVC | Exactly matching |  |  |  |  | WMT | watercourseMorphology | The type of a watercourse based on its shape and/or configuration. | 2 | pool | A small, and comparatively still, deep part of a larger body of water (for example: a stream or a harbour), or a small body of standing water.
WMT | watercourseMorphology | Watercourse Morphology | The type of a watercourse based on its shape and/or configuration. | 3 | bend | Bend | A point where a watercourse noticeably changes direction. |  | AVC to same AC and AVC | Exactly matching |  |  |  |  | WMT | watercourseMorphology | The type of a watercourse based on its shape and/or configuration. | 3 | bend | A point where a watercourse noticeably changes direction.
WMT | watercourseMorphology | Watercourse Morphology | The type of a watercourse based on its shape and/or configuration. | 4 | confluence | Confluence | A place where two or more watercourses join or flow together. |  | AVC to same AC and AVC | Exactly matching |  |  |  |  | WMT | watercourseMorphology | The type of a watercourse based on its shape and/or configuration. | 4 | confluence | A place where two or more watercourses join or flow together.
WMT | watercourseMorphology | Watercourse Morphology | The type of a watercourse based on its shape and/or configuration. | 5 | cutOff | Cut-off | A channel formed as a result of a watercourse cutting through a meander neck. |  | AVC to same AC and AVC | Exactly matching |  |  |  |  | WMT | watercourseMorphology | The type of a watercourse based on its shape and/or configuration. | 5 | cutOff | A channel formed as a result of a watercourse cutting through a meander neck.
WMT | watercourseMorphology | Watercourse Morphology | The type of a watercourse based on its shape and/or configuration. | 6 | reach | Reach | A straight section of a navigable watercourse or channel between two bends. |  | AVC to same AC and AVC | Exactly matching |  |  |  |  | WMT | watercourseMorphology | The type of a watercourse based on its shape and/or configuration. | 6 | reach | A straight section of a navigable watercourse or channel between two bends.
WMT | watercourseMorphology | Watercourse Morphology | The type of a watercourse based on its shape and/or configuration. | 7 | anabranch | Anabranch | A diverging branch flowing out of a main watercourse and rejoining it downstream. |  | AVC to same AC and AVC | Exactly matching |  |  |  |  | WMT | watercourseMorphology | The type of a watercourse based on its shape and/or configuration. | 7 | anabranch | A diverging branch flowing out of a main watercourse and rejoining it downstream.
WMT | watercourseMorphology | Watercourse Morphology | The type of a watercourse based on its shape and/or configuration. | 8 | canalized | Canalized | A watercourse that has been substantially ditched, dyked and/or straightened. |  | AVC to same AC and AVC | Exactly matching |  |  |  |  | WMT | watercourseMorphology | The type of a watercourse based on its shape and/or configuration. | 8 | canalized | A watercourse that has been substantially ditched, dyked and/or straightened.
WMT | watercourseMorphology | Watercourse Morphology | The type of a watercourse based on its shape and/or configuration. | 9 | distributary | Distributary | A watercourse branch which flows away from the main channel, as in a delta or irrigation canal. |  | AVC to same AC and AVC | Exactly matching |  |  |  |  | WMT | watercourseMorphology | The type of a watercourse based on its shape and/or configuration. | 9 | distributary | A watercourse branch which flows away from the main channel, as in a delta or irrigation canal.
WNT | windDirectIndicatorType | Wind Direction Indicator Type | The type visual indicator located at the aerodrome showing the wind direction. | 1 | windsock | Windsock | A conical textile tube designed to indicate wind direction and relative wind speed. |  | AVC to same AC and AVC | Exactly matching |  |  |  |  | WNT | windDirectIndicatorType | The type visual indicator located at the aerodrome showing the wind direction. | 1 | windsock | A conical textile tube designed to indicate wind direction and relative wind speed.
WNT | windDirectIndicatorType | Wind Direction Indicator Type | The type visual indicator located at the aerodrome showing the wind direction. | 2 | tetrahedron | Tetrahedron | A device designed like an arrow whose small end points into the wind. |  | AVC to same AC and AVC | Exactly matching |  |  |  |  | WNT | windDirectIndicatorType | The type visual indicator located at the aerodrome showing the wind direction. | 2 | tetrahedron | A device designed like an arrow whose small end points into the wind.
WNT | windDirectIndicatorType | Wind Direction Indicator Type | The type visual indicator located at the aerodrome showing the wind direction. | 3 | windTee | Wind Tee | A weather vane shaped like the letter 'T' or like an aeroplane, located on an aerodrome or landing area to show the wind direction to flying aircraft. |  | AVC to same AC and AVC | Exactly matching |  |  |  |  | WNT | windDirectIndicatorType | The type visual indicator located at the aerodrome showing the wind direction. | 3 | windTee | A weather vane shaped like the letter 'T' or like an aeroplane, located on an aerodrome or landing area to show the wind direction to flying aircraft.
VOA | volcanicActivity | Volcanic Activity | The current level of activity of a volcano. | 1 | active | Active | A volcano that erupts frequently. | It may be currently erupting or showing signs of unrest, such as unusual earthquake activity or significant new gas emissions. | AVC to same AC and AVC | Exactly matching |  |  |  |  | VOA | volcanicActivity | The current level of activity of a volcano. | 1 | active | A volcano that erupts frequently. | It may be currently erupting or showing signs of unrest, such as unusual earthquake activity or significant new gas emissions.
VOA | volcanicActivity | Volcanic Activity | The current level of activity of a volcano. | 2 | dormant | Dormant | A volcano that has erupted in historical times but is now quiet. | It may become active again if conditions are right. | AVC to same AC and AVC | Exactly matching |  |  |  |  | VOA | volcanicActivity | The current level of activity of a volcano. | 2 | dormant | A volcano that has erupted in historical times but is now quiet. | It may become active again if conditions are right.
VOA | volcanicActivity | Volcanic Activity | The current level of activity of a volcano. | 3 | inactiveOrExtinct | Inactive or Extinct | A volcano that has not erupted in historical times and based on tectonic conditions is considered unlikely to do so again. |  | AVC to same AC and AVC | Exactly matching |  |  |  |  | VOA | volcanicActivity | The current level of activity of a volcano. | 3 | inactiveOrExtinct | A volcano that has not erupted in historical times and based on tectonic conditions is considered unlikely to do so again.
WPA | waterProtectionClass | Water Protection Class | The class of a protected water gathering ground or reservoir. | 1 | classI | Class I | For groundwater this is the area closest to the capture location (for example: source or well); any landuse is forbidden in this area. For reservoirs this is the area of the waterbody plus the shore area. |  | No equivalent in DGFCD | No match
WPA | waterProtectionClass | Water Protection Class | The class of a protected water gathering ground or reservoir. | 2 | classII | Class II | For groundwater this is the area within which water can reach (flow to) the capture location (for example: source or well) within 50 days. For reservoirs this area restricts any harmful actions in the area around the waterbody. |  | No equivalent in DGFCD | No match
WPA | waterProtectionClass | Water Protection Class | The class of a protected water gathering ground or reservoir. | 3 | classIII | Class III | For groundwater this is the area within which water can reach (flow to) the capture location (for example: source or well) in total. For reservoirs this area restricts actions of chemical or nuclear actions. |  | No equivalent in DGFCD | No match
WPA | waterProtectionClass | Water Protection Class | The class of a protected water gathering ground or reservoir. | 4 | classIIIA | Class III A | If the Protection Area Class III is larger than 2 kilometres then the Zone III A is not bigger than 1 kilometre and consists only of Zones I and II. |  | No equivalent in DGFCD | No match
WPA | waterProtectionClass | Water Protection Class | The class of a protected water gathering ground or reservoir. | 5 | classIIIB | Class III B | If the Protection Area Class III is larger than 2 kilometres then the Zone III B consists of Zone III without Zones III A, II and I. |  | No equivalent in DGFCD | No match
WPC | coastalWorkType | Coastal Work Type | The type of a shore or near-shore work(s) in progress. | 1 | landReclamation | Land Reclamation | Operations by which the ground surface area or island area is increased thus changing the coastline. |  | AVC to same AC and AVC | Exactly matching |  |  |  |  | WPC | coastalWorkType | The type of a shore or near-shore work(s) in progress. | 1 | landReclamation | Operations by which the ground surface area or island area is increased thus changing the coastline.
WPC | coastalWorkType | Coastal Work Type | The type of a shore or near-shore work(s) in progress. | 2 | constructionOfStructures | Construction of Structures | The building of elevated features either on land reclamation areas or pre-existing ground surface and island areas thus changing the appearance of the horizon for a vessel. |  | AVC to same AC and AVC | Exactly matching |  |  |  |  | WPC | coastalWorkType | The type of a shore or near-shore work(s) in progress. | 2 | constructionOfStructures | The building of elevated features either on land reclamation areas or pre-existing ground surface and island areas thus changing the appearance of the horizon for a vessel.
WPL | wayPointClass | Way-point Class | An indication of whether the way-point is considered named or un-named. | 1 | unnamed | Unnamed | A way-point that does not have an official five character identifier. | Unnamed way-points are required within the airspace structure for various reasons (for example: marking boundaries along a route), but are generally not reported to air traffic control during navigation. | AVC to same AC and AVC | Exactly matching |  |  |  |  | WPL | wayPointClass | An indication of whether the way-point is considered named or un-named. | 1 | unnamed | A way-point that does not have an official five character identifier. | Unnamed way-points are required within the airspace structure for various reasons (for example: marking boundaries along a route), but are generally not reported to air traffic control during navigation.
WPL | wayPointClass | Way-point Class | An indication of whether the way-point is considered named or un-named. | 2 | named | Named | A way-point with an official five character identifier. | Named way-points are required within the airspace structure and are used as a primary means of navigation and reporting to air traffic control while travelling along a published navigation route. | AVC to same AC and AVC | Exactly matching |  |  |  |  | WPL | wayPointClass | An indication of whether the way-point is considered named or un-named. | 2 | named | A way-point with an official five character identifier. | Named way-points are required within the airspace structure and are used as a primary means of navigation and reporting to air traffic control while travelling along a published navigation route.
VPT | volcanicPhenomenaType | Volcanic Phenomena Type | The type of a volcanic phenomenon based on its cause and/or form. | 1 | caldera | Caldera | Large, circular, basin-shaped volcanic depression created by destruction of the upper part of the volcanic cone by an great eruption. Diameter > 1000 m. |  | AVC to different AC, same AVC | Exactly matching |  |  |  |  | VGT | volcanoShape | The classification by shape of a volcano. | 4 | caldera | Crater of great size whose breadth greatly exceeds that of the vent(s) within it.
WPT | wayPointType | Way-point Type | A characteristic describing the aircraft's flight path when navigating by or over a waypoint. | 1 | flyBy | Fly By | A waypoint which requires turn anticipation to allow tangential interception of the next segment of a route or procedure. |  | AVC to same AC and AVC | Exactly matching |  |  |  |  | WPT | wayPointType | A characteristic describing the aircraft's flight path when navigating by or over a waypoint. | 1 | flyBy | A waypoint which requires turn anticipation to allow tangential interception of the next segment of a route or procedure.
VPT | volcanicPhenomenaType | Volcanic Phenomena Type | The type of a volcanic phenomenon based on its cause and/or form. | 10 | volcanicFissureEruption | Volcanic Fissure Eruption | An eruption that takes place from an elongated fissure, rather from a central vent. |  | No equivalent in DGFCD | No match
VPT | volcanicPhenomenaType | Volcanic Phenomena Type | The type of a volcanic phenomenon based on its cause and/or form. | 11 | volcanicGasEmission | Volcanic Gas Emission | Exhalation of gas associated to vocanic activity. | The most important volcanic gases are H2O, CO2, SO2, H2, H2S and CO. | No equivalent in DGFCD | No match
VPT | volcanicPhenomenaType | Volcanic Phenomena Type | The type of a volcanic phenomenon based on its cause and/or form. | 12 | cinderCone | Cinder Cone | A conical hill formed by the accumulation of cinders and other pyroclasts, normally of basaltic or andesitic composition. |  | AVC to different AC, same AVC | Exactly matching |  |  |  |  | VGT | volcanoShape | The classification by shape of a volcano. | 2 | cinderCone | Cone formed round the mouth of a volcano by debris cast up during eruption.
VPT | volcanicPhenomenaType | Volcanic Phenomena Type | The type of a volcanic phenomenon based on its cause and/or form. | 13 | lavaDome | Lava Dome | Mound of volcanic rock that forms as a (viscous) lava flows onto the surface and amasses over a vent. |  | No equivalent in DGFCD | No match
VPT | volcanicPhenomenaType | Volcanic Phenomena Type | The type of a volcanic phenomenon based on its cause and/or form. | 14 | tuffCone | Tuff Cone | An accumulation of pyroclastic material (ash, lapilli, rock fragments) around a volcanic vent that is generated when ascending magma react with ground-water. | Tuff cones are characterized by higher profiles than tuff rings and maars. | No equivalent in DGFCD | No match
VPT | volcanicPhenomenaType | Volcanic Phenomena Type | The type of a volcanic phenomenon based on its cause and/or form. | 2 | fumarole | Fumarole | A small vent in a volcanic area that discharges vapor (greater than 130 degrees Centigrade) that turn into steam. |  | AVC to different AC, same AVC | Exactly matching |  |  |  |  | GOT | geothermalOutletType | The type of a geothermal outlet based on its morphology. | 2 | fumarole | A vent or opening through which issue steam, hydrogen sulfide, and/or other gases. | Typically located in or near a volcano.
WPT | wayPointType | Way-point Type | A characteristic describing the aircraft's flight path when navigating by or over a waypoint. | 2 | flyover | Flyover | A waypoint at which a turn is initiated in order to join the next segment of a route or procedure. |  | AVC to same AC and AVC | Exactly matching |  |  |  |  | WPT | wayPointType | A characteristic describing the aircraft's flight path when navigating by or over a waypoint. | 2 | flyover | A waypoint at which a turn is initiated in order to join the next segment of a route or procedure.
VPT | volcanicPhenomenaType | Volcanic Phenomena Type | The type of a volcanic phenomenon based on its cause and/or form. | 3 | geyser | Geyser | A type of hot spring that intermittently eject jets of hot water and steam issuing from the earth, usally as a result of vulcanic activity. |  | AVC to different AC, same AVC | Exactly matching |  |  |  |  | GOT | geothermalOutletType | The type of a geothermal outlet based on its morphology. | 5 | geyser | A hot spring that intermittently spouts steam and water. | Usually located in a volcanic area.
VPT | volcanicPhenomenaType | Volcanic Phenomena Type | The type of a volcanic phenomenon based on its cause and/or form. | 4 | hydroclasticVolcano | Hydroclastic Volcano | An accumulation of pyroclastic material (ash, lapilli, rock fragments) around a volcanic vent that is generated when ascending magma react with ground-water. | Hydroclastic volcanoes are tuff ring and cones and maar. | No equivalent in DGFCD | No match
VPT | volcanicPhenomenaType | Volcanic Phenomena Type | The type of a volcanic phenomenon based on its cause and/or form. | 5 | lahar | Lahar | Mud-flow composed mainly of volcanic ash lubricated by water causing the volcanic ash to flow under gravitational movement:. |  | No equivalent in DGFCD | No match
VPT | volcanicPhenomenaType | Volcanic Phenomena Type | The type of a volcanic phenomenon based on its cause and/or form. | 6 | lavaFlow | Lava Flow | The molten material extruded from a volcano or by a fissure eruption on the surface of the earth where it cools and solidifies. |  | No equivalent in DGFCD | No match
VPT | volcanicPhenomenaType | Volcanic Phenomena Type | The type of a volcanic phenomenon based on its cause and/or form. | 7 | mofette | Mofette | The exhalation of cabron dioxide gas in an area of late-stage volcanic activity; also, the small opening from which the gas is emitted. |  | No equivalent in DGFCD | No match
VPT | volcanicPhenomenaType | Volcanic Phenomena Type | The type of a volcanic phenomenon based on its cause and/or form. | 8 | solfatara | Solfatara | Volcanic exhalation of sulphurous gases within a caldera (100 - 250 degrees Centigrade). |  | No equivalent in DGFCD | No match
VPT | volcanicPhenomenaType | Volcanic Phenomena Type | The type of a volcanic phenomenon based on its cause and/or form. | 9 | thermalSpring | Thermal Spring | A spring whose water temperature is appreciably higher than the local mean annual atmospheric temperature. |  | AVC to different AC, different AVC | Exactly matching |  |  |  |  | GOT | geothermalOutletType | The type of a geothermal outlet based on its morphology. | 3 | hotSpring | A spring of naturally hot water.
WPU | wayPointUsage | Way-point Usage | The intended use of a way-point within the defined limits of an airspace. | 1 | offRoute | Off Route | A way-point which exists within the airspace structure as a stand-alone point. | The way-point is not attached to any published routeing. | AVC to same AC and AVC | Exactly matching |  |  |  |  | WPU | wayPointUsage | The intended use of a way-point within the defined limits of an airspace. | 1 | offRoute | A way-point which exists within the airspace structure as a stand-alone point. | The way-point is not attached to any published routeing.
WPU | wayPointUsage | Way-point Usage | The intended use of a way-point within the defined limits of an airspace. | 2 | areaNavigation | Area Navigation (RNAV) Way-point | A way-point which is specifically designed for use within designated Area Navigation (RNAV) airspace. |  | AVC to same AC and AVC | Exactly matching |  |  |  |  | WPU | wayPointUsage | The intended use of a way-point within the defined limits of an airspace. | 2 | areaNavigation | A way-point which is specifically designed for use within designated Area Navigation (RNAV) airspace.
WPU | wayPointUsage | Way-point Usage | The intended use of a way-point within the defined limits of an airspace. | 3 | navigationReferenceSystem | Navigation Reference System (NRS) Way-point | A way-point which exists within a sectioned part of high altitude airspace, specifically designed for navigation using a reference system within the aircraft. | This is commonly termed within the aviation community as the 'free flight airspace', navigating solely by Navigation Reference System (NRS) way-points, with no published air traffic routes. | AVC to same AC and AVC | Exactly matching |  |  |  |  | WPU | wayPointUsage | The intended use of a way-point within the defined limits of an airspace. | 3 | navigationReferenceSystem | A way-point which exists within a sectioned part of high altitude airspace, specifically designed for navigation using a reference system within the aircraft. | This is commonly termed within the aviation community as the 'free flight airspace', navigating solely by Navigation Reference System (NRS) way-points, with no published air traffic routes.
WPU | wayPointUsage | Way-point Usage | The intended use of a way-point within the defined limits of an airspace. | 4 | specialUsageAirspace | Special Usage Airspace Waypoint | A way-point which is specifically designed for use within either the high altitude air traffic control assigned airspace or the high altitude special use airspace structures. |  | AVC to same AC and AVC | Exactly matching |  |  |  |  | WPU | wayPointUsage | The intended use of a way-point within the defined limits of an airspace. | 4 | specialUsageAirspace | A way-point which is specifically designed for use within either the high altitude air traffic control assigned airspace or the high altitude special use airspace structures.
WRK | wreckStatus | Wreck Status | The status of a maritime wreck based on configuration and hazardousness to navigation. | 1 | nonDangerousWreck | Non-dangerous Wreck | A submerged wreck that is not considered dangerous to surface navigation. | Non-dangerous wrecks generally have more than 30 metres (16.4 fathoms) clearance. The IHO Chart Specifications, however, specifically use 20 metres (10.94 fathoms) to determine the non-dangerousness of a wreck (reference: MP-004 422.5 and 422.6). | AVC to Boolean AC | Exactly matching |  |  |  |  | DTN | dangerousToNavigation | An indication that a hazard in a waterbody is considered to be dangerous to surface navigation. |  | FALSE
WRK | wreckStatus | Wreck Status | The status of a maritime wreck based on configuration and hazardousness to navigation. | 2 | dangerousWreck | Dangerous Wreck | A wreck submerged at such a depth as to be considered dangerous to surface navigation. | Dangerous wrecks generally have less than 30 metres (16.4 fathoms) clearance. The IHO Chart Specifications, however, specifically use 20 metres (10.94 fathoms) to determine the dangerousness of a wreck (reference: MP-004 422.5 and 422.6). | AVC to Boolean AC | Exactly matching |  |  |  |  | DTN | dangerousToNavigation | An indication that a hazard in a waterbody is considered to be dangerous to surface navigation. |  | TRUE
WRK | wreckStatus | Wreck Status | The status of a maritime wreck based on configuration and hazardousness to navigation. | 3 | distributedRemains | Distributed Remains | Wreck remains are distributed on the bottom, resulting in a foul ground that is safe for surface navigation but should be avoided for anchoring, taking the ground or ground fishing. |  | No equivalent in DGFCD | No match
WRK | wreckStatus | Wreck Status | The status of a maritime wreck based on configuration and hazardousness to navigation. | 4 | mastsShowing | Mast(s) Showing | A wreck for which only the mast(s) is visible at the sounding datum indicated. |  | AVC to different AC, different AVC | Exactly matching |  |  |  |  | WLO | wreckHulkExposure | The portion of a wreck or hulk that is persistently showing above the water surface. | 2 | mastsShowing | Only the masts are showing.
WRK | wreckStatus | Wreck Status | The status of a maritime wreck based on configuration and hazardousness to navigation. | 5 | hullSuperstructureShowing | Hull and/or Superstructure Showing | A wreck for which any portion of the hull or superstructure is visible at the sounding datum indicated. |  | No equivalent in DGFCD | No match | Either wreckHulkExposure (WLO) = hullShowing (1) OR superstructureShowing (4)
WRT | waterRaceType | Water Race Type | The type of a water race based on its structure and/or intended purpose. | 1 | sluice | Sluice | An open artificial watercourse or passageway for water, having a gate or valve to regulate its flow. | May be employed in mine ore washing operations or for irrigation. Sluices are usually located on the ground. | AVC to same AC and AVC | Exactly matching |  |  |  |  | WRT | waterRaceType | The type of a water race based on its structure and/or intended purpose. | 1 | sluice | An open artificial watercourse or passageway for water, having a gate or valve to regulate its flow. | May be employed in mine ore washing operations or for irrigation. Sluices are usually located on the ground.
WRT | waterRaceType | Water Race Type | The type of a water race based on its structure and/or intended purpose. | 2 | flume | Flume | An open artificial watercourse normally inclined and having no gate, which conveys water for the purposes of material transport including water, hydraulic mining operations, or the study of water and sediment movement. | Flumes are used in hydraulic or placer mining and in the logging industry. Unlike a sluice, a flume will not be controlled by a gate. A flume may be either on the ground or elevated above the ground surface. | AVC to same AC and AVC | Exactly matching |  |  |  |  | WRT | waterRaceType | The type of a water race based on its structure and/or intended purpose. | 2 | flume | An open artificial watercourse normally inclined and having no gate, which conveys water for the purposes of material transport including water, hydraulic mining operations, or the study of water and sediment movement. | Flumes are used in hydraulic or placer mining and in the logging industry. Unlike a sluice, a flume will not be controlled by a gate. A flume may be either on the ground or elevated above the ground surface.
WRT | waterRaceType | Water Race Type | The type of a water race based on its structure and/or intended purpose. | 3 | headrace | Headrace | An artificial channel that feeds water to a point of industrial application (for example: a millwheel or turbine) before use. |  | AVC to same AC and AVC | Exactly matching |  |  |  |  | WRT | waterRaceType | The type of a water race based on its structure and/or intended purpose. | 3 | headrace | An artificial channel that feeds water to a point of industrial application (for example: a millwheel or turbine) before use.
WRT | waterRaceType | Water Race Type | The type of a water race based on its structure and/or intended purpose. | 4 | tailrace | Tailrace | An artificial channel for conveying water away from a point of industrial application (for example: a millwheel or turbine) after use. |  | AVC to same AC and AVC | Exactly matching |  |  |  |  | WRT | waterRaceType | The type of a water race based on its structure and/or intended purpose. | 4 | tailrace | An artificial channel for conveying water away from a point of industrial application (for example: a millwheel or turbine) after use.
WRX | weatherRestrictionType | Weather Restriction Type | The type of weather conditions under which a feature is usable. | 1 | allWeather | All-weather | Suitable for use regardless of the weather. | For example, in the case of a road the following characteristics might apply: (1) With reasonable maintenance, passable throughout the year to a volume of traffic never appreciably less than its maximum capacity. (2) Normally having a waterproof surface a | AVC to same AC and AVC | Exactly matching |  |  |  |  | WRX | weatherRestrictionType | The type of weather conditions under which a feature is usable. | 1 | allWeather | Suitable for use regardless of the weather. | For example, in the case of a road the following characteristics might apply: (1) With reasonable maintenance, passable throughout the year to a volume of traffic never appreciably less than its maximum capacity. (2) Normally having a waterproof surface and only slightly affected by rain, frost, thaw, or heat. (3) Never closed because of weather effects other than snow or flood blockage.
WRX | weatherRestrictionType | Weather Restriction Type | The type of weather conditions under which a feature is usable. | 2 | closedInWinter | Closed in Winter | Suitable for use other than during the winter season, when it is closed. | For example, in the case of a road regular plowing, salting, and/or sanding may not take place during the winter season. | AVC to same AC and AVC | Exactly matching |  |  |  |  | WRX | weatherRestrictionType | The type of weather conditions under which a feature is usable. | 2 | closedInWinter | Suitable for use other than during the winter season, when it is closed. | For example, in the case of a road regular plowing, salting, and/or sanding may not take place during the winter season.
WRX | weatherRestrictionType | Weather Restriction Type | The type of weather conditions under which a feature is usable. | 3 | fairWeather | Fair-weather | Suitable for use under fair weather conditions only. | For example, in the case of a road the following characteristics might apply: (1) Passable only in fair and dry weather. (2) So seriously affected by adverse conditions that the road may remain closed for long periods. (3) Improvement of such a road can o | AVC to same AC and AVC | Exactly matching |  |  |  |  | WRX | weatherRestrictionType | The type of weather conditions under which a feature is usable. | 3 | fairWeather | Suitable for use under fair weather conditions only. | For example, in the case of a road the following characteristics might apply: (1) Passable only in fair and dry weather. (2) So seriously affected by adverse conditions that the road may remain closed for long periods. (3) Improvement of such a road can only be achieved by construction or realignment.
WRX | weatherRestrictionType | Weather Restriction Type | The type of weather conditions under which a feature is usable. | 4 | limitedAllWeather | Limited All-weather | Suitable for use in all weather conditions, however may have some reductions in usability due to weather. | For example, in the case of a road the following characteristics might apply: (1) With reasonable maintenance, passable throughout the year but at times the volume of traffic is considerably less than maximum capacity. (2) Normally not having a waterproof | AVC to same AC and AVC | Exactly matching |  |  |  |  | WRX | weatherRestrictionType | The type of weather conditions under which a feature is usable. | 4 | limitedAllWeather | Suitable for use in all weather conditions, however may have some reductions in usability due to weather. | For example, in the case of a road the following characteristics might apply: (1) With reasonable maintenance, passable throughout the year but at times the volume of traffic is considerably less than maximum capacity. (2) Normally not having a waterproof surface and considerably affected by rain, frost, thaw, or heat. (3) Closed for short periods of up to one day at a time by adverse weather conditions during which heavy use of the road would probably lead to collapse.
WRX | weatherRestrictionType | Weather Restriction Type | The type of weather conditions under which a feature is usable. | 5 | winterOnly | Winter Only | Suitable for use under winter season conditions only. | For example, in the case of a road it may cross a waterbody and therefore is nonoperational until a sufficiently thick layer of ice has formed. | AVC to same AC and AVC | Exactly matching |  |  |  |  | WRX | weatherRestrictionType | The type of weather conditions under which a feature is usable. | 5 | winterOnly | Suitable for use under winter season conditions only. | For example, in the case of a road it may cross a waterbody and therefore is nonoperational until a sufficiently thick layer of ice has formed.
VS1 | vasisType | Visual Approach Slope Indicator System (VASIS) Type | The type of visual approach slope guidance system installed based on the number, color, and/or position of various components. | 1 | abbreviatedTeeVasis3Bar | 3 Bar Abbreviated 'T'-shaped VASIS | A 'T'-shaped VASIS consisting of light units arranged on one side of the runway in the form of two wing bars with a bisecting longitudinal line of lights. | A VASIS is a 'Visual Approach Slope Indicator System'. | AVC to same AC and AVC | Exactly matching |  |  |  |  | VS1 | vasisType | The type of visual approach slope guidance system installed based on the number, color, and/or position of various components. | 1 | abbreviatedTeeVasis3Bar | A 'T'-shaped VASIS consisting of light units arranged on one side of the runway in the form of two wing bars with a bisecting longitudinal line of lights. | A VASIS is a 'Visual Approach Slope Indicator System'.
VS1 | vasisType | Visual Approach Slope Indicator System (VASIS) Type | The type of visual approach slope guidance system installed based on the number, color, and/or position of various components. | 10 | multipleIdenticalLightUnits | Multiple Identical Light Units | A number of identical light units. |  | AVC to same AC and AVC | Exactly matching |  |  |  |  | VS1 | vasisType | The type of visual approach slope guidance system installed based on the number, color, and/or position of various components. | 10 | multipleIdenticalLightUnits | A number of identical light units.
VS1 | vasisType | Visual Approach Slope Indicator System (VASIS) Type | The type of visual approach slope guidance system installed based on the number, color, and/or position of various components. | 11 | opticalLandingSystem | Optical Landing System (OLS) | Optical landing system for ship decks and aircraft carriers (sometimes available on ground air bases for training purpose). |  | AVC to same AC and AVC | Exactly matching |  |  |  |  | VS1 | vasisType | The type of visual approach slope guidance system installed based on the number, color, and/or position of various components. | 11 | opticalLandingSystem | Optical landing system for ship decks and aircraft carriers (sometimes available on ground air bases for training purpose).
VS1 | vasisType | Visual Approach Slope Indicator System (VASIS) Type | The type of visual approach slope guidance system installed based on the number, color, and/or position of various components. | 12 | precApproachPathIndicator | Precision Approach Path Indicator (PAPI) | A visual approach slope guidance system consisting of a wing bar of 4 sharp transition multi-lamp (or paired single lamp) units equally spaced. | The system shall be located on the left side of the runway unless it is physically impracticable to do so. In Canada a PAPI system of P1 is used by aircraft with eye-to-wheel height of 3 metres(10 feet), P2 eye-to-wheel height of 7.5 metres(25 feet), P3 e | AVC to same AC and AVC | Exactly matching |  |  |  |  | VS1 | vasisType | The type of visual approach slope guidance system installed based on the number, color, and/or position of various components. | 12 | precApproachPathIndicator | A visual approach slope guidance system consisting of a wing bar of 4 sharp transition multi-lamp (or paired single lamp) units equally spaced. | The system shall be located on the left side of the runway unless it is physically impracticable to do so. In Canada a PAPI system of P1 is used by aircraft with eye-to-wheel height of 3 metres(10 feet), P2 eye-to-wheel height of 7.5 metres(25 feet), P3 eye-to-wheel height of 14 metres(45 feet).
VS1 | vasisType | Visual Approach Slope Indicator System (VASIS) Type | The type of visual approach slope guidance system installed based on the number, color, and/or position of various components. | 13 | pulsatingVasi | Pulsating VASI | A pulsating steady-burning Visual Approach Slope Indicator (VASI). | Normally a single light unit projecting two colours. | AVC to same AC and AVC | Exactly matching |  |  |  |  | VS1 | vasisType | The type of visual approach slope guidance system installed based on the number, color, and/or position of various components. | 13 | pulsatingVasi | A pulsating steady-burning Visual Approach Slope Indicator (VASI). | Normally a single light unit projecting two colours.
VS1 | vasisType | Visual Approach Slope Indicator System (VASIS) Type | The type of visual approach slope guidance system installed based on the number, color, and/or position of various components. | 14 | teeVasis | T'-shaped VASIS | A visual approach slope guidance system consisting of twenty light units symmetrically disposed about the runway centre line in the form of two wing bars of four light units each, with bisecting longitudinal lines of six lights. | A VASIS is a 'Visual Approach Slope Indicator System'. | AVC to same AC and AVC | Exactly matching |  |  |  |  | VS1 | vasisType | The type of visual approach slope guidance system installed based on the number, color, and/or position of various components. | 14 | teeVasis | A visual approach slope guidance system consisting of twenty light units symmetrically disposed about the runway centre line in the form of two wing bars of four light units each, with bisecting longitudinal lines of six lights. | A VASIS is a 'Visual Approach Slope Indicator System'.
VS1 | vasisType | Visual Approach Slope Indicator System (VASIS) Type | The type of visual approach slope guidance system installed based on the number, color, and/or position of various components. | 15 | triColourVasi | Tri-colour VASI | A tri-colour Visual Approach Slope Indicator (VASI). | Normally a single light unit projecting steady red, amber, and green lights. | AVC to same AC and AVC | Exactly matching |  |  |  |  | VS1 | vasisType | The type of visual approach slope guidance system installed based on the number, color, and/or position of various components. | 15 | triColourVasi | A tri-colour Visual Approach Slope Indicator (VASI). | Normally a single light unit projecting steady red, amber, and green lights.
VS1 | vasisType | Visual Approach Slope Indicator System (VASIS) Type | The type of visual approach slope guidance system installed based on the number, color, and/or position of various components. | 2 | abbreviatedVasis3Bar | 3 Bar Abbreviated VASIS | A 3-Bar VASIS consisting of only one light unit per bar for aircraft with eye-to-wheel height up to 14 metres (45 feet). | A VASIS is a 'Visual Approach Slope Indicator System'. | AVC to same AC and AVC | Exactly matching |  |  |  |  | VS1 | vasisType | The type of visual approach slope guidance system installed based on the number, color, and/or position of various components. | 2 | abbreviatedVasis3Bar | A 3-Bar VASIS consisting of only one light unit per bar for aircraft with eye-to-wheel height up to 14 metres (45 feet). | A VASIS is a 'Visual Approach Slope Indicator System'.
VS1 | vasisType | Visual Approach Slope Indicator System (VASIS) Type | The type of visual approach slope guidance system installed based on the number, color, and/or position of various components. | 3 | vasis3Bar | 3 Bar VASIS | A VASIS which provides two visual glide paths to the same runway through the use of three bars. | A VASIS is a 'Visual Approach Slope Indicator System'. | AVC to same AC and AVC | Exactly matching |  |  |  |  | VS1 | vasisType | The type of visual approach slope guidance system installed based on the number, color, and/or position of various components. | 3 | vasis3Bar | A VASIS which provides two visual glide paths to the same runway through the use of three bars. | A VASIS is a 'Visual Approach Slope Indicator System'.
VS1 | vasisType | Visual Approach Slope Indicator System (VASIS) Type | The type of visual approach slope guidance system installed based on the number, color, and/or position of various components. | 4 | vasis2Bar | 2 Bar VASIS | A visual approach slope guidance system consisting of light units situated on the left side of the runway in the form of two wing bars. | In Canada a 2-bar VASIS system of V1 is used by aircraft with eye-to-wheel height of 3 metres (10feet), V2 eye-to-wheel height of 7.5 metres (25 feet). | AVC to same AC and AVC | Exactly matching |  |  |  |  | VS1 | vasisType | The type of visual approach slope guidance system installed based on the number, color, and/or position of various components. | 4 | vasis2Bar | A visual approach slope guidance system consisting of light units situated on the left side of the runway in the form of two wing bars. | In Canada a 2-bar VASIS system of V1 is used by aircraft with eye-to-wheel height of 3 metres (10feet), V2 eye-to-wheel height of 7.5 metres (25 feet).
VS1 | vasisType | Visual Approach Slope Indicator System (VASIS) Type | The type of visual approach slope guidance system installed based on the number, color, and/or position of various components. | 5 | abbreviatedPapi | Abbreviated PAPI | A Precision Approach Path Indicator (PAPI) system consisting of a wing bar of only 2 sharp transition multi-lamp (or paired single lamp) units. | The system shall be located on the left side of the runway unless it is physically impracticable to do so. | AVC to same AC and AVC | Exactly matching |  |  |  |  | VS1 | vasisType | The type of visual approach slope guidance system installed based on the number, color, and/or position of various components. | 5 | abbreviatedPapi | A Precision Approach Path Indicator (PAPI) system consisting of a wing bar of only 2 sharp transition multi-lamp (or paired single lamp) units. | The system shall be located on the left side of the runway unless it is physically impracticable to do so.
VS1 | vasisType | Visual Approach Slope Indicator System (VASIS) Type | The type of visual approach slope guidance system installed based on the number, color, and/or position of various components. | 6 | abbreviatedTeeVasis | Abbreviated 'T'-shaped VASIS | A 'T'-shaped VASIS consisting of only ten light units arranged on one side of the runway in the form of a single wing bar of four light units with a bisecting longitudinal line of six lights. | A VASIS is a 'Visual Approach Slope Indicator System'. | AVC to same AC and AVC | Exactly matching |  |  |  |  | VS1 | vasisType | The type of visual approach slope guidance system installed based on the number, color, and/or position of various components. | 6 | abbreviatedTeeVasis | A 'T'-shaped VASIS consisting of only ten light units arranged on one side of the runway in the form of a single wing bar of four light units with a bisecting longitudinal line of six lights. | A VASIS is a 'Visual Approach Slope Indicator System'.
VS1 | vasisType | Visual Approach Slope Indicator System (VASIS) Type | The type of visual approach slope guidance system installed based on the number, color, and/or position of various components. | 7 | abbreviatedVasis | Abbreviated VASIS | A 2-Bar VASIS consisting of only one light unit per bar for aircraft with eye-to-wheel height up to 3 metres (10 feet). | A VASIS is a 'Visual Approach Slope Indicator System'. | AVC to same AC and AVC | Exactly matching |  |  |  |  | VS1 | vasisType | The type of visual approach slope guidance system installed based on the number, color, and/or position of various components. | 7 | abbreviatedVasis | A 2-Bar VASIS consisting of only one light unit per bar for aircraft with eye-to-wheel height up to 3 metres (10 feet). | A VASIS is a 'Visual Approach Slope Indicator System'.
VS1 | vasisType | Visual Approach Slope Indicator System (VASIS) Type | The type of visual approach slope guidance system installed based on the number, color, and/or position of various components. | 8 | heliApproachPathIndicator | Helicopter Approach Path Indicator (HAPI) | A helicopter visual slope guidance system consisting of a single light unit providing guidance to a FATO. | HAPIs consist of green and red lights, which may be steady or flashing to indicate position. | AVC to same AC and AVC | Exactly matching |  |  |  |  | VS1 | vasisType | The type of visual approach slope guidance system installed based on the number, color, and/or position of various components. | 8 | heliApproachPathIndicator | A helicopter visual slope guidance system consisting of a single light unit providing guidance to a FATO. | HAPIs consist of green and red lights, which may be steady or flashing to indicate position.
VS1 | vasisType | Visual Approach Slope Indicator System (VASIS) Type | The type of visual approach slope guidance system installed based on the number, color, and/or position of various components. | 9 | lowCostVasi | Low Cost VASI | Low cost visual approach slope indicator: A low cost system consisting of painted black, white, or fluorescent orange panels that may or may not be lighted. | A VASIS is a 'Visual Approach Slope Indicator System'. | AVC to same AC and AVC | Exactly matching |  |  |  |  | VS1 | vasisType | The type of visual approach slope guidance system installed based on the number, color, and/or position of various components. | 9 | lowCostVasi | Low cost visual approach slope indicator: A low cost system consisting of painted black, white, or fluorescent orange panels that may or may not be lighted. | A VASIS is a 'Visual Approach Slope Indicator System'.
VSC | verticalSourceCategory | Vertical Source Category | The type of dataset and associated process that was used to define the digital representation of the vertical coordinate values of the feature or data set. | 1 | interpolatedDted1 | DTED 1 | Determined by interpolation of DTED Level 1 (3 arc second) data. |  | AVC to same AC and AVC | Exactly matching | 531code is missing in DGFCD |  |  |  | VSC | verticalSourceCategory | The type of dataset and associated process that was used to define the digital representation of the vertical coordinate values of the feature or data set. |  | interpolatedDted1 | Determined by interpolation of DTED Level 1 (3 arc second) data.
VSC | verticalSourceCategory | Vertical Source Category | The type of dataset and associated process that was used to define the digital representation of the vertical coordinate values of the feature or data set. | 2 | interpolatedDted2 | DTED 2 | Determined by interpolation of DTED Level 2 (1 arc second) data. |  | AVC to same AC and AVC | Exactly matching | 531code is missing in DGFCD |  |  |  | VSC | verticalSourceCategory | The type of dataset and associated process that was used to define the digital representation of the vertical coordinate values of the feature or data set. |  | interpolatedDted2 | Determined by interpolation of DTED Level 2 (1 arc second) data.
VSC | verticalSourceCategory | Vertical Source Category | The type of dataset and associated process that was used to define the digital representation of the vertical coordinate values of the feature or data set. | 3 | noElevations | No Elevations | No elevation values are present; the data set is two-dimensional. |  | AVC to same AC and AVC | Exactly matching | 531code is missing in DGFCD |  |  |  | VSC | verticalSourceCategory | The type of dataset and associated process that was used to define the digital representation of the vertical coordinate values of the feature or data set. |  | noElevations | No elevation values are present; the data set is two-dimensional.
VSC | verticalSourceCategory | Vertical Source Category | The type of dataset and associated process that was used to define the digital representation of the vertical coordinate values of the feature or data set. | 4 | reflectiveSurface | Reflective Surface | Determined from analysis of reflective surface data (for example: first return LiDAR or IFSAR). |  | AVC to same AC and AVC | Exactly matching | 531code is missing in DGFCD |  |  |  | VSC | verticalSourceCategory | The type of dataset and associated process that was used to define the digital representation of the vertical coordinate values of the feature or data set. |  | reflectiveSurface | Determined from analysis of reflective surface data (for example: first return LiDAR or IFSAR).
VSC | verticalSourceCategory | Vertical Source Category | The type of dataset and associated process that was used to define the digital representation of the vertical coordinate values of the feature or data set. | 5 | stereoscopicImagery | Stereoscopic Imagery | Determined by analysis of stereoscopic imagery. |  | AVC to same AC and AVC | Exactly matching | 531code is missing in DGFCD |  |  |  | VSC | verticalSourceCategory | The type of dataset and associated process that was used to define the digital representation of the vertical coordinate values of the feature or data set. |  | stereoscopicImagery | Determined by analysis of stereoscopic imagery.
VSC | verticalSourceCategory | Vertical Source Category | The type of dataset and associated process that was used to define the digital representation of the vertical coordinate values of the feature or data set. | 6 | tinData | TIN Data | Determined by interpolation of Triangulated Irregular Network (TIN) data. |  | AVC to same AC and AVC | Exactly matching | 531code is missing in DGFCD |  |  |  | VSC | verticalSourceCategory | The type of dataset and associated process that was used to define the digital representation of the vertical coordinate values of the feature or data set. |  | tinData | Determined by interpolation of Triangulated Irregular Network (TIN) data.
VSC | verticalSourceCategory | Vertical Source Category | The type of dataset and associated process that was used to define the digital representation of the vertical coordinate values of the feature or data set. | 7 | interpolatedSrtm1 | SRTM 1 | Determined by interpolation of SRTM Level 1 (3 arc second) data. | The initial release of Shuttle Radar Topography Mission (SRTM) data included data void areas that have subsequently been in-filled by a variety of techniques to result in a seamless model. The quality of the resulting elevation surface will vary in these | No equivalent in DGFCD | No match
VSC | verticalSourceCategory | Vertical Source Category | The type of dataset and associated process that was used to define the digital representation of the vertical coordinate values of the feature or data set. | 8 | interpolatedSrtm2 | SRTM 2 | Determined by interpolation of SRTM Level 2 (1 arc second) data. | The initial release of Shuttle Radar Topography Mission (SRTM) data included data void areas that have subsequently been in-filled by a variety of techniques to result in a seamless model. The quality of the resulting elevation surface will vary in these | No equivalent in DGFCD | No match
WSC | scrapType | Scrap Type | The type(s) of scrap collected as a heap and/or strewn across a tract of land. | 1 | automobile | Automobile | Derelict automobiles, usually intended to be stripped for parts used in the repair of other automobiles. |  | No equivalent in DGFCD | No match
WSC | scrapType | Scrap Type | The type(s) of scrap collected as a heap and/or strewn across a tract of land. | 2 | iron | Iron | Cast or wrought iron broken up and set aside for reprocessing. | May include crushed automobiles intended for recovery of their steel content. | No equivalent in DGFCD | No match
WSC | scrapType | Scrap Type | The type(s) of scrap collected as a heap and/or strewn across a tract of land. | 3 | paper | Paper | Paper intended for repulping or reuse. |  | No equivalent in DGFCD | No match
WSC | scrapType | Scrap Type | The type(s) of scrap collected as a heap and/or strewn across a tract of land. | 4 | plastic | Plastic | Plastic intended for recycling. |  | No equivalent in DGFCD | No match
WSC | scrapType | Scrap Type | The type(s) of scrap collected as a heap and/or strewn across a tract of land. | 5 | glass | Glass | Glass intended for recycling. |  | No equivalent in DGFCD | No match
WSF | wetlandType | Wetland Type | The type of a wetland on its hydrologic character, morphology and/or dominant vegetation. | 1 | marsh | Marsh | A soft, poorly drained wetland that is characterized by the growth of only non-woody plants (for example: grasses) and often forms a transition region between a waterbody and land. | It is subject to frequent or tidal inundations, but not considered to be continually under water. It lacks trees. | AVC to separate FC | Exactly matching |  | ED010 | Marsh | A soft, poorly drained wetland that is characterized by the growth of only non-woody plants (for example: grasses) and often forms a transition region between a waterbody and land.
WSF | wetlandType | Wetland Type | The type of a wetland on its hydrologic character, morphology and/or dominant vegetation. | 10 | wetRiceCultivation | Wet-rice Cultivation | A zone, characterized by wetland cultivaton of rice, subject to available water. |  | AVC to separate FC | Exactly matching |  | BH135 | RiceField | A tract that is periodically covered with water and is used for growing rice.
WSF | wetlandType | Wetland Type | The type of a wetland on its hydrologic character, morphology and/or dominant vegetation. | 11 | highBog | High Bog | A boggy area without ground-water contact in regions rich in precipitation. | Predominantly covered with moss. | No equivalent in DGFCD | No match
WSF | wetlandType | Wetland Type | The type of a wetland on its hydrologic character, morphology and/or dominant vegetation. | 12 | fenBog | Fen Bog | A boggy area saturated up to the surface with fertile ground water. | Predominantly covered with reed, rush. Developing in depressions or as a filling up-status of a lake. | AVC to different AC, different AVC | Exactly matching |  |  |  |  | BOC | bogType | The type of a bog or fen based on its morphology and/or dominant vegetation. | 9 | fen | A fen whose morphology and/or dominant vegetation has not been determined. | A fen is similar to a bog but may have alkaline, neutral, or only slightly acid peaty soil whereas a bog is generally very acidic.
WSF | wetlandType | Wetland Type | The type of a wetland on its hydrologic character, morphology and/or dominant vegetation. | 13 | bog | Bog | A permanently wet area of land consisting of incompletely decayed organic material and mainly stagnant fresh water. | It is generally too soft to bear the weight of any heavy body. | AVC to separate FC | Exactly matching |  | BH015 | Bog | A permanently wet area of land consisting of incompletely decayed organic material and mainly stagnant fresh water.
WSF | wetlandType | Wetland Type | The type of a wetland on its hydrologic character, morphology and/or dominant vegetation. | 2 | shallowBasinMarsh | Shallow Basin Marsh | A marsh occurring in a uniformly shallow marsh depression or swale, having a gradual gradient from the edge to the deepest portion. | Water levels fluctuate rapidly and the marsh edge may be poorly defined. | No equivalent in DGFCD | No match
WSF | wetlandType | Wetland Type | The type of a wetland on its hydrologic character, morphology and/or dominant vegetation. | 3 | shoreMarsh | Shore Marsh | A marsh occupying the contact zone between high and low water marks bordering semipermanent or permanent lakes. | The marsh, usually found along protected shorelines, behind barrier beaches in lagoons, on islands, or in embayments, is subject to flooding by a rise in lake levels, wind waves, or surface runoff. | No equivalent in DGFCD | No match
WSF | wetlandType | Wetland Type | The type of a wetland on its hydrologic character, morphology and/or dominant vegetation. | 4 | streamMarsh | Stream Marsh | A marsh occupying shorelines, bars, stream beds, or islands in continuously flowing watercourses. | The marsh is subject to prolonged annual flooding and is commonly covered by thick layers of sediments. | No equivalent in DGFCD | No match
WSF | wetlandType | Wetland Type | The type of a wetland on its hydrologic character, morphology and/or dominant vegetation. | 5 | swamp | Swamp | A seasonally flooded, poorly drained wetland with more woody plants than a marsh and better drainage than a bog. | It is covered with water all or most of the year, and accumulating dead vegetation does not rapidly decay. It can exist on flat-lying areas created by certain geomorphic environments. The vegetation mainly consists of hydrophytic trees and/or scrubs whose | AVC to separate FC | Exactly matching |  | ED020 | Swamp | A seasonally flooded, poorly drained wetland with more woody plants than a marsh and better drainage than a bog.
WSF | wetlandType | Wetland Type | The type of a wetland on its hydrologic character, morphology and/or dominant vegetation. | 6 | streamSwamp | Stream Swamp | A swamp occurring along the banks of permanent or semipermanent streams. | The high water table is maintained by the level of water in the stream. The swamp is seasonally inundated with subsequent sediment deposition. | No equivalent in DGFCD | No match
WSF | wetlandType | Wetland Type | The type of a wetland on its hydrologic character, morphology and/or dominant vegetation. | 7 | basinSwamp | Basin Swamp | A swamp developed in a topographically defined basin where water derived locally may be augmented by drainage from other parts of the watershed. | The accumulation of well-decomposed peat is shallow (less than 0.5 metres) at the edge but may reach 2 metres at the centre. | No equivalent in DGFCD | No match
WSF | wetlandType | Wetland Type | The type of a wetland on its hydrologic character, morphology and/or dominant vegetation. | 8 | mangroveSwamp | Mangrove Swamp | A dense thicket of mangrove that is subject to tidal inundation and forming a muddy swamp. |  | AVC to different FC, AVC | Loosely matching |  | ED020 | Swamp | A seasonally flooded, poorly drained wetland with more woody plants than a marsh and better drainage than a bog. | VSP | vegetationSpecies | The predominant species of a tract of vegetation. | 19 | mangrove | Any of various tropical trees or shrubs of the genera Rhizophora and Bruguiera (family Rhizophoraceae) with interlacing aerial roots, which form dense thickets in muddy swamps subject to tidal inundation. | For example, Rhizophora mangle (also known as common mangrove or red mangrove). May also be used to describe other tropical trees or shrubs of similar habit and appearance, especially of the genus Avicennia (of the verbena family).
WSF | wetlandType | Wetland Type | The type of a wetland on its hydrologic character, morphology and/or dominant vegetation. | 9 | floodLand | Flood-land | An area subject to seasonal or regular overflooding by a running water. |  | AVC to separate FC | Exactly matching |  | BH090 | LandSubjectToInundation | A tract periodically covered by flood water, excluding tidal waters.
VSP | vegetationSpecies | Vegetation Species | The predominant species of a tract of vegetation. | 1 | ash | Ash | A forest tree, Fraxinus excelsior, with grey bark, pinnate foliage, and hard, tough, pale wood. | Also (with specifying word), any of various related or otherwise similar trees; especially any other tree of the genus Fraxinus. | AVC to same AC and AVC | Exactly matching |  |  |  |  | VSP | vegetationSpecies | The predominant species of a tract of vegetation. | 1 | ash | A forest tree, Fraxinus excelsior, with grey bark, pinnate foliage, and hard, tough, pale wood. | Also (with specifying word), any of various related or otherwise similar trees; especially any other tree of the genus Fraxinus.
VSP | vegetationSpecies | Vegetation Species | The predominant species of a tract of vegetation. | 10 | eucalyptus | Eucalyptus | Any of the genus Eucalyptus of flowering evergreen trees and shrubs, of the myrtle family. | Includes species important as forest trees in Australia and grown elsewhere for their hardwood, oils, gums, and resins, and as ornamentals. | AVC to same AC and AVC | Exactly matching |  |  |  |  | VSP | vegetationSpecies | The predominant species of a tract of vegetation. | 10 | eucalyptus | Any of the genus Eucalyptus of flowering evergreen trees and shrubs, of the myrtle family. | Includes species important as forest trees in Australia and grown elsewhere for their hardwood, oils, gums, and resins, and as ornamentals.
VSP | vegetationSpecies | Vegetation Species | The predominant species of a tract of vegetation. | 11 | filao | Filao | Casuarina equisetifolia, the most widespread and well-known member of the family Casuarinaceae. | Known by many names including: Casuarina, ironwood, coast she-oak, horsetail, Australian pine, whistling pine, beefwood, agoho (Philippines), ru (Malaysia), filao (Vietnam, West Africa, West Indies) and nokonoko (Fiji). | AVC to same AC and AVC | Exactly matching |  |  |  |  | VSP | vegetationSpecies | The predominant species of a tract of vegetation. | 11 | filao | Casuarina equisetifolia, the most widespread and well-known member of the family Casuarinaceae. | Known by many names including: Casuarina, ironwood, coast she-oak, horsetail, Australian pine, whistling pine, beefwood, agoho (Philippines), ru (Malaysia), filao (Vietnam, West Africa, West Indies) and nokonoko (Fiji).
VSP | vegetationSpecies | Vegetation Species | The predominant species of a tract of vegetation. | 12 | fir | Fir | An evergreen coniferous tree, especially one belonging to the genus Abies of the pine family, characterized by upright cones and flat needles usually arranged in two rows. | Naturally occuring in the temperate zones of the northern hemisphere. Firs consist of more than fifty species. | AVC to same AC and AVC | Exactly matching |  |  |  |  | VSP | vegetationSpecies | The predominant species of a tract of vegetation. | 12 | fir | An evergreen coniferous tree, especially one belonging to the genus Abies of the pine family, characterized by upright cones and flat needles usually arranged in two rows. | Naturally occuring in the temperate zones of the northern hemisphere. Firs consist of more than fifty species.
VSP | vegetationSpecies | Vegetation Species | The predominant species of a tract of vegetation. | 13 | grass | Grass | Any plant of the large cosmopolitan family Gramineae (for example: cereals, reeds, and bamboos), members of which typically have erect jointed stems (culms) bearing narrow bladelike leaves and insignificant flowers. | Also, any of various plants resembling the members of Gramineae in appearance. | AVC to separate FC | Loosely matching |  | EB010 | Grassland | A tract covered mainly by grasses that have little or no woody tissue.
VSP | vegetationSpecies | Vegetation Species | The predominant species of a tract of vegetation. | 14 | hazel | Hazel | Any of various deciduous shrubs and low trees constituting the genus Corylus, of the birch family, bearing edible nuts enclosed in leafy involucres. | Especially the European hazel, Corylus avellana, and its North American counterpart, Corylus americana. | AVC to same AC and AVC | Exactly matching |  |  |  |  | VSP | vegetationSpecies | The predominant species of a tract of vegetation. | 14 | hazel | Any of various deciduous shrubs and low trees constituting the genus Corylus, of the birch family, bearing edible nuts enclosed in leafy involucres. | Especially the European hazel, Corylus avellana, and its North American counterpart, Corylus americana.
VSP | vegetationSpecies | Vegetation Species | The predominant species of a tract of vegetation. | 15 | heath | Heath | Any of various dwarf shrubs of the family Ericaceae characteristic of heathland or moor. | Especially Erica cinerea (more fully fine-leaved heath) and Erica tetralix (more fully cross-leaved heath), common in dry and in boggy heath respectively. | AVC to separate FC | Loosely matching |  | EB060 | Heathland | An area of open uncultivated ground covered by heather and/or related plants, especially on acid sandy or peaty soil.
VSP | vegetationSpecies | Vegetation Species | The predominant species of a tract of vegetation. | 16 | ilex | Quercus Ilex | A kind of oak, Quercus ilex, common in Mediterranean countries, with dark evergreen sometimes spiny-toothed leaves. |  | AVC to same AC and AVC | Exactly matching |  |  |  |  | VSP | vegetationSpecies | The predominant species of a tract of vegetation. | 16 | ilex | A kind of oak, Quercus ilex, common in Mediterranean countries, with dark evergreen sometimes spiny-toothed leaves.
VSP | vegetationSpecies | Vegetation Species | The predominant species of a tract of vegetation. | 17 | kelp | Kelp | Any of various large brown seaweeds, chiefly members of the orders Fucales and Laminariales. | Specifically Macrocystis pyrifera of the Pacific coast of America, the largest of the seaweeds. Often burnt for the substances found in the ashes. | AVC to same AC and AVC | Exactly matching |  |  |  |  | VSP | vegetationSpecies | The predominant species of a tract of vegetation. | 17 | kelp | Any of various large brown seaweeds, chiefly members of the orders Fucales and Laminariales. | Specifically Macrocystis pyrifera of the Pacific coast of America, the largest of the seaweeds. Often burnt for the substances found in the ashes.
VSP | vegetationSpecies | Vegetation Species | The predominant species of a tract of vegetation. | 18 | larch | Larch | Any of various deciduous coniferous trees of the genus Larix. | Specifically Larix decidua, native to the Alps and cultivated for its tough durable timber. | AVC to same AC and AVC | Exactly matching |  |  |  |  | VSP | vegetationSpecies | The predominant species of a tract of vegetation. | 18 | larch | Any of various deciduous coniferous trees of the genus Larix. | Specifically Larix decidua, native to the Alps and cultivated for its tough durable timber.
VSP | vegetationSpecies | Vegetation Species | The predominant species of a tract of vegetation. | 19 | mangrove | Mangrove | Any of various tropical trees or shrubs of the genera Rhizophora and Bruguiera (family Rhizophoraceae) with interlacing aerial roots, which form dense thickets in muddy swamps subject to tidal inundation. | For example, Rhizophora mangle (also known as common mangrove or red mangrove). May also be used to describe other tropical trees or shrubs of similar habit and appearance, especially of the genus Avicennia (of the verbena family). | AVC to same AC and AVC | Exactly matching |  |  |  |  | VSP | vegetationSpecies | The predominant species of a tract of vegetation. | 19 | mangrove | Any of various tropical trees or shrubs of the genera Rhizophora and Bruguiera (family Rhizophoraceae) with interlacing aerial roots, which form dense thickets in muddy swamps subject to tidal inundation. | For example, Rhizophora mangle (also known as common mangrove or red mangrove). May also be used to describe other tropical trees or shrubs of similar habit and appearance, especially of the genus Avicennia (of the verbena family).
VSP | vegetationSpecies | Vegetation Species | The predominant species of a tract of vegetation. | 2 | beech | Beech | A forest tree of the genus Fagus, having thin, smooth bark and glossy oval leaves, and bearing nuts. | Especially the European Fagus sylvatica. Also (usually with specifying word), any of various similar trees, especially (in the southern hemisphere) of the genus Nothofagus. | AVC to same AC and AVC | Exactly matching |  |  |  |  | VSP | vegetationSpecies | The predominant species of a tract of vegetation. | 2 | beech | A forest tree of the genus Fagus, having thin, smooth bark and glossy oval leaves, and bearing nuts. | Especially the European Fagus sylvatica. Also (usually with specifying word), any of various similar trees, especially (in the southern hemisphere) of the genus Nothofagus.
VSP | vegetationSpecies | Vegetation Species | The predominant species of a tract of vegetation. | 20 | maple | Maple | A Eurasian tree, Acer campestre (family Aceraceae), with fruit in the form of two winged samaras joined together and palmately lobed leaves (more fully common maple, hedge maple). | Also (with specifying word), any of numerous similar trees of this or other genera. | AVC to same AC and AVC | Exactly matching |  |  |  |  | VSP | vegetationSpecies | The predominant species of a tract of vegetation. | 20 | maple | A Eurasian tree, Acer campestre (family Aceraceae), with fruit in the form of two winged samaras joined together and palmately lobed leaves (more fully common maple, hedge maple). | Also (with specifying word), any of numerous similar trees of this or other genera.
VSP | vegetationSpecies | Vegetation Species | The predominant species of a tract of vegetation. | 21 | moss | Moss | A plant of the class Musci, comprising small bryophytes with scalelike leaves usually spirally arranged and the spore-capsule usually opening by a lid, which grow in crowded masses in bogs, on the surface of the ground, on stones, and on trees. | Also, any of certain algae, lichens, pteridophytes, or flowering plants resembling moss in habit. | AVC to separate FC | Loosely matching |  | EB060 | Heathland | An area of open uncultivated ground covered by heather and/or related plants, especially on acid sandy or peaty soil.
VSP | vegetationSpecies | Vegetation Species | The predominant species of a tract of vegetation. | 22 | nipa | Nipa | A palm tree, Nypa fruticans, of mangrove swamps in tropical Asia and Australia, having a creeping rhizome and large feathery leaves. |  | AVC to same AC and AVC | Exactly matching |  |  |  |  | VSP | vegetationSpecies | The predominant species of a tract of vegetation. | 22 | nipa | A palm tree, Nypa fruticans, of mangrove swamps in tropical Asia and Australia, having a creeping rhizome and large feathery leaves.
VSP | vegetationSpecies | Vegetation Species | The predominant species of a tract of vegetation. | 23 | oak | Oak | Any of numerous trees (rarely shrubs) of the genus Quercus, of the beech family, with acorns borne in cupules and frequently with sinuately lobed leaves. | Specifically (more fully common oak, English oak, pedunculate oak) Quercus robur and (more fully durmast oak, sessile oak) Quercus petraea. | AVC to same AC and AVC | Exactly matching |  |  |  |  | VSP | vegetationSpecies | The predominant species of a tract of vegetation. | 23 | oak | Any of numerous trees (rarely shrubs) of the genus Quercus, of the beech family, with acorns borne in cupules and frequently with sinuately lobed leaves. | Specifically (more fully common oak, English oak, pedunculate oak) Quercus robur and (more fully durmast oak, sessile oak) Quercus petraea.
VSP | vegetationSpecies | Vegetation Species | The predominant species of a tract of vegetation. | 24 | olive | Olive | An evergreen tree, Olea europaea (family Oleaceae), with narrow leaves hoary on the underside and small whitish flowers. | Long cultivated in the Mediterranean region for its fruit and the oil obtained from this. May also be used to describe any of various wild trees or shrubs of the genus Olea; (with specifying word) any of various trees and shrubs allied to the common olive | AVC to same AC and AVC | Exactly matching |  |  |  |  | VSP | vegetationSpecies | The predominant species of a tract of vegetation. | 24 | olive | An evergreen tree, Olea europaea (family Oleaceae), with narrow leaves hoary on the underside and small whitish flowers. | Long cultivated in the Mediterranean region for its fruit and the oil obtained from this. May also be used to describe any of various wild trees or shrubs of the genus Olea; (with specifying word) any of various trees and shrubs allied to the common olive, or resembling it in appearance or in providing oil.
VSP | vegetationSpecies | Vegetation Species | The predominant species of a tract of vegetation. | 25 | palm | Palm | Any tree or shrub of the large, chiefly tropical, monocotyledonous family Palmae, typically having an unbranched stem with a crown of very large leaves either palmate or pinnate in shape. | Also (with specifying word), any of various palmlike plants of other families, such as cycads. | AVC to same AC and AVC | Exactly matching |  |  |  |  | VSP | vegetationSpecies | The predominant species of a tract of vegetation. | 25 | palm | Any tree or shrub of the large, chiefly tropical, monocotyledonous family Palmae, typically having an unbranched stem with a crown of very large leaves either palmate or pinnate in shape. | Also (with specifying word), any of various palmlike plants of other families, such as cycads.
VSP | vegetationSpecies | Vegetation Species | The predominant species of a tract of vegetation. | 26 | pine | Pine | Any coniferous tree of the genus Pinus, comprising usually large trees with evergreen needle-shaped leaves growing in clusters. | Native to northern temperate regions, and valued especially as a source of timber, tar, and turpentine. | AVC to same AC and AVC | Exactly matching |  |  |  |  | VSP | vegetationSpecies | The predominant species of a tract of vegetation. | 26 | pine | Any coniferous tree of the genus Pinus, comprising usually large trees with evergreen needle-shaped leaves growing in clusters. | Native to northern temperate regions, and valued especially as a source of timber, tar, and turpentine.
VSP | vegetationSpecies | Vegetation Species | The predominant species of a tract of vegetation. | 27 | poplar | Poplar | Any of various often tall and fast-growing, sometimes narrowly erect, trees of the genus Populus, of the willow family, often with triangular-ovate leaves. | May also be used to describe any of various other trees resembling the poplar: specifically (a) in North America the tulip tree, Liriodendron tulipifera; (b) in Australia either of two trees with leaves like those of many poplars, Homalanthus populifolius | AVC to same AC and AVC | Exactly matching |  |  |  |  | VSP | vegetationSpecies | The predominant species of a tract of vegetation. | 27 | poplar | Any of various often tall and fast-growing, sometimes narrowly erect, trees of the genus Populus, of the willow family, often with triangular-ovate leaves. | May also be used to describe any of various other trees resembling the poplar: specifically (a) in North America the tulip tree, Liriodendron tulipifera; (b) in Australia either of two trees with leaves like those of many poplars, Homalanthus populifolius, of the spurge family, and (more fully native poplar) Codonocarpus cotinifolius (family Gyrostemonaceae).
VSP | vegetationSpecies | Vegetation Species | The predominant species of a tract of vegetation. | 28 | posidonia | Posidonia | Posidonia oceanica, an alga-like, vascular, flowering plant endemic to the Mediterranean Sea. | It forms extensive underwater meadows that spread from the shore to the depth of 40 metres. Most often they are found on silty and sandy floors; less often on hard ground. Its rhizomes, which can grow horizontally or vertically, are densely intertwined an | AVC to same AC and AVC | Exactly matching |  |  |  |  | VSP | vegetationSpecies | The predominant species of a tract of vegetation. | 28 | posidonia | Posidonia oceanica, an alga-like, vascular, flowering plant endemic to the Mediterranean Sea. | It forms extensive underwater meadows that spread from the shore to the depth of 40 metres. Most often they are found on silty and sandy floors; less often on hard ground. Its rhizomes, which can grow horizontally or vertically, are densely intertwined and constitute a kind of a secondary bottom. This may be several decimetres thick and can sometimes create actual reefs.
VSP | vegetationSpecies | Vegetation Species | The predominant species of a tract of vegetation. | 29 | reed | Reed | Any of various tall broad-leaved firm-stemmed grasses of the genera Phragmites and Arundo growing in water or marshy ground, frequently in large stands. | Especially the common reed, Phragmites australis, found in most parts of the world. May also be used, with a specifying word, to describe any of various plants resembling the reed. | AVC to same AC and AVC | Exactly matching |  |  |  |  | VSP | vegetationSpecies | The predominant species of a tract of vegetation. | 29 | reed | Any of various tall broad-leaved firm-stemmed grasses of the genera Phragmites and Arundo growing in water or marshy ground, frequently in large stands. | Especially the common reed, Phragmites australis, found in most parts of the world. May also be used, with a specifying word, to describe any of various plants resembling the reed.
VSP | vegetationSpecies | Vegetation Species | The predominant species of a tract of vegetation. | 3 | birch | Birch | Any of various hardy northern trees or shrubs of the genus Betula (family Betulaceae), having smooth, tough bark and slender branches. | Especially (in Europe) Betula pendula (more fully silver birch) and Betula pubescens (more fully downy birch), and (in North America) Betula papyrifera (more fully paper birch). | AVC to same AC and AVC | Exactly matching |  |  |  |  | VSP | vegetationSpecies | The predominant species of a tract of vegetation. | 3 | birch | Any of various hardy northern trees or shrubs of the genus Betula (family Betulaceae), having smooth, tough bark and slender branches. | Especially (in Europe) Betula pendula (more fully silver birch) and Betula pubescens (more fully downy birch), and (in North America) Betula papyrifera (more fully paper birch).
VSP | vegetationSpecies | Vegetation Species | The predominant species of a tract of vegetation. | 30 | sargassum | Sargassum | Any brown alga of the genus Sargassum, the members of which are kept afloat by air-filled bladders and form dense floating masses in warmer parts of the Atlantic. |  | AVC to same AC and AVC | Exactly matching |  |  |  |  | VSP | vegetationSpecies | The predominant species of a tract of vegetation. | 30 | sargassum | Any brown alga of the genus Sargassum, the members of which are kept afloat by air-filled bladders and form dense floating masses in warmer parts of the Atlantic.
VSP | vegetationSpecies | Vegetation Species | The predominant species of a tract of vegetation. | 31 | seaTangle | Sea-tangle | Coarse marine alga of the genus Laminaria. | For example, oarweed or Laminaria digitata and Laminaria saccharina, two species of seaweed with long feathery fronds, the young stalk and fronds of which are sometimes eaten. | AVC to same AC and AVC | Exactly matching |  |  |  |  | VSP | vegetationSpecies | The predominant species of a tract of vegetation. | 31 | seaTangle | Coarse marine alga of the genus Laminaria. | For example, oarweed or Laminaria digitata and Laminaria saccharina, two species of seaweed with long feathery fronds, the young stalk and fronds of which are sometimes eaten.
VSP | vegetationSpecies | Vegetation Species | The predominant species of a tract of vegetation. | 32 | walnut | Walnut | Any tree of the genus Juglans (family Juglandaceae), members of which have drooping catkins and aromatic pinnate leaves. | Especially the Eurasian Juglans regia and (more fully black walnut) the North American Juglans nigra. The green fleshy fruit contains an edible kernel in separate halves. | AVC to same AC and AVC | Exactly matching |  |  |  |  | VSP | vegetationSpecies | The predominant species of a tract of vegetation. | 32 | walnut | Any tree of the genus Juglans (family Juglandaceae), members of which have drooping catkins and aromatic pinnate leaves. | Especially the Eurasian Juglans regia and (more fully black walnut) the North American Juglans nigra. The green fleshy fruit contains an edible kernel in separate halves.
VSP | vegetationSpecies | Vegetation Species | The predominant species of a tract of vegetation. | 33 | coconut | Coconut | A tropical palm tree, Cocos nucifera, that bears a large ovate brown hard-shelled seed having an edible white lining enclosing a white liquid. | Its fruitflesh (Copra) is also processed for the production of oil, fat and dried cocoflakes. | AVC to same AC and AVC | Exactly matching |  |  |  |  | VSP | vegetationSpecies | The predominant species of a tract of vegetation. | 33 | coconut | A tropical palm tree, Cocos nucifera, that bears a large ovate brown hard-shelled seed having an edible white lining enclosing a white liquid. | Its fruitflesh (Copra) is also processed for the production of oil, fat and dried cocoflakes.
VSP | vegetationSpecies | Vegetation Species | The predominant species of a tract of vegetation. | 34 | bamboo | Bamboo | Any of numerous, mainly tropical, giant grasses belonging to the genus Bambusa and various related genera. | The mature canes are used for construction and furniture. | AVC to same AC and AVC | Exactly matching |  |  |  |  | VSP | vegetationSpecies | The predominant species of a tract of vegetation. | 34 | bamboo | Any of numerous, mainly tropical, giant grasses belonging to the genus Bambusa and various related genera. | The mature canes are used for construction and furniture.
VSP | vegetationSpecies | Vegetation Species | The predominant species of a tract of vegetation. | 35 | waterHyacinth | Water Hyacinth | A free-floating water plant with thick, waxy, rounded, glossy leaves that rise well above the water surface on stalks that grow up to three feet in height. | Water hyacinth growth rate is among the highest of any plant known: hyacinth populations can double in as little as 12 days. In addition to blocking boat traffic and preventing swimming and fishing, water hyacinth infestations also prevent sunlight and ox | AVC to same AC and AVC | Exactly matching |  |  |  |  | VSP | vegetationSpecies | The predominant species of a tract of vegetation. | 35 | waterHyacinth | A free-floating water plant with thick, waxy, rounded, glossy leaves that rise well above the water surface on stalks that grow up to three feet in height. | Water hyacinth growth rate is among the highest of any plant known: hyacinth populations can double in as little as 12 days. In addition to blocking boat traffic and preventing swimming and fishing, water hyacinth infestations also prevent sunlight and oxygen from penetrating the water. Decaying plant matter also reduces oxygen in the water and consequently water hyacinth infestations reduce fisheries, shade out and crowd out immersed plants, and reduce biological diversity.
VSP | vegetationSpecies | Vegetation Species | The predominant species of a tract of vegetation. | 36 | algae | Algae | A plant of simple structure that grows chiefly in water, such as the various forms of seaweed. | It ranges in size from a microscopic plant, large numbers of which sometimes cause discoloration of water, to the giant kelp which may extend for more than 185 metres (approximately 600 feet) in length. | AVC to same AC and AVC | Exactly matching |  |  |  |  | VSP | vegetationSpecies | The predominant species of a tract of vegetation. | 36 | algae | A plant of simple structure that grows chiefly in water, such as the various forms of seaweed. | It ranges in size from a microscopic plant, large numbers of which sometimes cause discoloration of water, to the giant kelp which may extend for more than 185 metres (approximately 600 feet) in length.
VSP | vegetationSpecies | Vegetation Species | The predominant species of a tract of vegetation. | 37 | baobab | Baobab | An African tree (Adansonia digitata) with a short thick stem and a broad crown. | It is capable of storing great quantities of water. | AVC to same AC and AVC | Exactly matching |  |  |  |  | VSP | vegetationSpecies | The predominant species of a tract of vegetation. | 37 | baobab | An African tree (Adansonia digitata) with a short thick stem and a broad crown. | It is capable of storing great quantities of water.
VSP | vegetationSpecies | Vegetation Species | The predominant species of a tract of vegetation. | 38 | douglasFir | Douglas Fir | A coniferous timber tree of the genus Abies. | Used for veneer, furniture or construction. | AVC to same AC and AVC | Exactly matching |  |  |  |  | VSP | vegetationSpecies | The predominant species of a tract of vegetation. | 38 | douglasFir | A coniferous timber tree of the genus Abies. | Used for veneer, furniture or construction.
VSP | vegetationSpecies | Vegetation Species | The predominant species of a tract of vegetation. | 39 | ebony | Ebony | A tree of the genus Diospyros of the East Indian and African tropic regions. | The wood is noted for its solidity and black colour; it is among the most expensive timbers. | No equivalent in DGFCD | No match
VSP | vegetationSpecies | Vegetation Species | The predominant species of a tract of vegetation. | 4 | casuarina | Casuarina | A tree of the genus Casuarina (family Casuarinaceae) with jointed branches resembling gigantic horsetail plants. | It is native to Australia and parts of Southeast Asia. | AVC to same AC and AVC | Exactly matching |  |  |  |  | VSP | vegetationSpecies | The predominant species of a tract of vegetation. | 4 | casuarina | A tree of the genus Casuarina (family Casuarinaceae) with jointed branches resembling gigantic horsetail plants. | It is native to Australia and parts of Southeast Asia.
VSP | vegetationSpecies | Vegetation Species | The predominant species of a tract of vegetation. | 40 | alder | Alder | A member of the birch family that grows in moist places (Alnus glutinosa). | The light wood is known for being extremely durable under water. | AVC to same AC and AVC | Exactly matching |  |  |  |  | VSP | vegetationSpecies | The predominant species of a tract of vegetation. | 40 | alder | A member of the birch family that grows in moist places (Alnus glutinosa). | The light wood is known for being extremely durable under water.
VSP | vegetationSpecies | Vegetation Species | The predominant species of a tract of vegetation. | 41 | aspen | Aspen | The trembling poplar (Populus tremula). | Remarkable for its quivering leaves. | AVC to same AC and AVC | Exactly matching |  |  |  |  | VSP | vegetationSpecies | The predominant species of a tract of vegetation. | 41 | aspen | The trembling poplar (Populus tremula). | Remarkable for its quivering leaves.
VSP | vegetationSpecies | Vegetation Species | The predominant species of a tract of vegetation. | 42 | hornbeam | Hornbeam | A small tree of the northern hemisphere (Carpinus betulus). | Yields tough timber and is cultivated for planting hedges. | AVC to same AC and AVC | Exactly matching |  |  |  |  | VSP | vegetationSpecies | The predominant species of a tract of vegetation. | 42 | hornbeam | A small tree of the northern hemisphere (Carpinus betulus). | Yields tough timber and is cultivated for planting hedges.
VSP | vegetationSpecies | Vegetation Species | The predominant species of a tract of vegetation. | 43 | hickory | Hickory | One of several Norh American trees of the genus Carya. | Related to the walnuts, especially Carya alba, the timber of which is tough and elastic. | AVC to same AC and AVC | Exactly matching |  |  |  |  | VSP | vegetationSpecies | The predominant species of a tract of vegetation. | 43 | hickory | One of several Norh American trees of the genus Carya. | Related to the walnuts, especially Carya alba, the timber of which is tough and elastic.
VSP | vegetationSpecies | Vegetation Species | The predominant species of a tract of vegetation. | 44 | pinetree | Pinetree | A tree of the coniferous genus Pinus. | An evergreen with very long needle shaped leaves; used for construction and furniture. | AVC to same AC and AVC | Exactly matching |  |  |  |  | VSP | vegetationSpecies | The predominant species of a tract of vegetation. | 44 | pinetree | A tree of the coniferous genus Pinus. | An evergreen with very long needle shaped leaves; used for construction and furniture.
VSP | vegetationSpecies | Vegetation Species | The predominant species of a tract of vegetation. | 45 | laurel | Laurel | A glossy-leaved evergreen shrub (Laurus nobilis), popular in the Mediterranian region. | The leaves are used for spice; the oil of the fruits has medicinal properties. | AVC to same AC and AVC | Exactly matching |  |  |  |  | VSP | vegetationSpecies | The predominant species of a tract of vegetation. | 43 | laurel | A glossy-leaved evergreen shrub (Laurus nobilis), popular in the Mediterranian region. | The leaves are used for spice; the oil of the fruits has medicinal properties.
VSP | vegetationSpecies | Vegetation Species | The predominant species of a tract of vegetation. | 46 | mahogany | Mahogany | A tree of tropical America (Swietenia mahagoni). | Yields a hard, fine-grained wood, used for building instruments and for woodwork arts. | AVC to same AC and AVC | Exactly matching |  |  |  |  | VSP | vegetationSpecies | The predominant species of a tract of vegetation. | 46 | mahogany | A tree of tropical America (Swietenia mahagoni). | Yields a hard, fine-grained wood, used for building instruments and for woodwork arts.
VSP | vegetationSpecies | Vegetation Species | The predominant species of a tract of vegetation. | 47 | sequoia | Sequoia | A Californian genus of gigantic conifers. | Has two species; the highest trees in the world. | AVC to same AC and AVC | Exactly matching |  |  |  |  | VSP | vegetationSpecies | The predominant species of a tract of vegetation. | 47 | sequoia | A Californian genus of gigantic conifers. | Has two species; the highest trees in the world.
VSP | vegetationSpecies | Vegetation Species | The predominant species of a tract of vegetation. | 48 | gaboon | Gaboon | A medium-sized hardwood tree of Western Africa (Aucoumea klaineana). | Often used for furniture. | AVC to same AC and AVC | Exactly matching |  |  |  |  | VSP | vegetationSpecies | The predominant species of a tract of vegetation. | 48 | gaboon | A medium-sized hardwood tree of Western Africa (Aucoumea klaineana). | Often used for furniture.
VSP | vegetationSpecies | Vegetation Species | The predominant species of a tract of vegetation. | 49 | plane | Plane | A tree having large spreading branches with broad angular leaves, one of various species of the genus Platanus. | Often grown as avenue-, ornamental- and park-tree. | AVC to same AC and AVC | Exactly matching |  |  |  |  | VSP | vegetationSpecies | The predominant species of a tract of vegetation. | 49 | plane | A tree having large spreading branches with broad angular leaves, one of various species of the genus Platanus. | Often grown as avenue-, ornamental- and park-tree.
VSP | vegetationSpecies | Vegetation Species | The predominant species of a tract of vegetation. | 5 | chestnut | Chestnut | A tree of the genus Castanea, of the beech family. | Especially that of Castanea sativa (also Spanish chestnut, sweet chestnut). Also (with specifying word), any of various similar trees. | AVC to same AC and AVC | Exactly matching |  |  |  |  | VSP | vegetationSpecies | The predominant species of a tract of vegetation. | 5 | chestnut | A tree of the genus Castanea, of the beech family. | Especially that of Castanea sativa (also Spanish chestnut, sweet chestnut). Also (with specifying word), any of various similar trees.
VSP | vegetationSpecies | Vegetation Species | The predominant species of a tract of vegetation. | 50 | umbrellaThorn | Umbrella Thorn | A species of acacia (Acacia tortilis). | Has an umbrella like crown. The mark of Africa. | AVC to same AC and AVC | Exactly matching |  |  |  |  | VSP | vegetationSpecies | The predominant species of a tract of vegetation. | 50 | umbrellaThorn | A species of acacia (Acacia tortilis). | Has an umbrella like crown. The mark of Africa.
VSP | vegetationSpecies | Vegetation Species | The predominant species of a tract of vegetation. | 51 | teak | Teak | A large East Indian tree (Tectona grandis). | Yields a heavy timber. | AVC to same AC and AVC | Exactly matching |  |  |  |  | VSP | vegetationSpecies | The predominant species of a tract of vegetation. | 51 | teak | A large East Indian tree (Tectona grandis). | Yields a heavy timber.
VSP | vegetationSpecies | Vegetation Species | The predominant species of a tract of vegetation. | 52 | thuya | Thuya | A genus of coniferous trees or shrubs (Thuja) of the cypress family. | Often cultivated for planting hedges. | AVC to same AC and AVC | Exactly matching |  |  |  |  | VSP | vegetationSpecies | The predominant species of a tract of vegetation. | 52 | thuya | A genus of coniferous trees or shrubs (Thuja) of the cypress family. | Often cultivated for planting hedges.
VSP | vegetationSpecies | Vegetation Species | The predominant species of a tract of vegetation. | 53 | willow | Willow | Any tree or shrub of the genus Salix. | It usually grows near water and is characterized by its long slender branches. | No equivalent in DGFCD | No match
VSP | vegetationSpecies | Vegetation Species | The predominant species of a tract of vegetation. | 54 | cedar | Cedar | An evergreen coniferous tree, such as Abies cedrus. | It has durable and fragrant wood. | AVC to same AC and AVC | Exactly matching |  |  |  |  | VSP | vegetationSpecies | The predominant species of a tract of vegetation. | 54 | cedar | An evergreen coniferous tree, such as Abies cedrus. | It has durable and fragrant wood.
VSP | vegetationSpecies | Vegetation Species | The predominant species of a tract of vegetation. | 55 | cembraPine | Cembra Pine | An alpine coniferous genus (Pinus cembra). | The wood is resinous, durable and is used for panelling and carving. | AVC to same AC and AVC | Exactly matching |  |  |  |  | VSP | vegetationSpecies | The predominant species of a tract of vegetation. | 55 | cembraPine | An alpine coniferous genus (Pinus cembra). | The wood is resinous, durable and is used for panelling and carving.
VSP | vegetationSpecies | Vegetation Species | The predominant species of a tract of vegetation. | 56 | spruce | Spruce | A coniferous of the genus Picea, popular on the northern hemisphere. | Used for construction and trimmed timber. | AVC to same AC and AVC | Exactly matching |  |  |  |  | VSP | vegetationSpecies | The predominant species of a tract of vegetation. | 56 | spruce | A coniferous of the genus Picea, popular on the northern hemisphere. | Used for construction and trimmed timber.
VSP | vegetationSpecies | Vegetation Species | The predominant species of a tract of vegetation. | 57 | osier | Osier | A species of willow, Salix viminalis, growing close to waterbodies or on moist ground. | The pliable shoots of it are used for basket-making. | AVC to same AC and AVC | Exactly matching |  |  |  |  | VSP | vegetationSpecies | The predominant species of a tract of vegetation. | 57 | osier | A species of willow, Salix viminalis, growing close to waterbodies or on moist ground. | The pliable shoots of it are used for basket-making.
VSP | vegetationSpecies | Vegetation Species | The predominant species of a tract of vegetation. | 58 | yew | Yew | A darkleaved evergreen shrub or tree of the genus Taxus. | All parts of the plant are poisonous. | AVC to same AC and AVC | Exactly matching |  |  |  |  | VSP | vegetationSpecies | The predominant species of a tract of vegetation. | 58 | yew | A darkleaved evergreen shrub or tree of the genus Taxus. | All parts of the plant are poisonous.
VSP | vegetationSpecies | Vegetation Species | The predominant species of a tract of vegetation. | 59 | juniper | Juniper | A genus of prickly evergreen shrubs, comprising Juniperus communis. Popular in the northern hemisphere on arid soils. | Used as ornamental plant or for medicinal purposes. | AVC to same AC and AVC | Exactly matching |  |  |  |  | VSP | vegetationSpecies | The predominant species of a tract of vegetation. | 59 | juniper | A genus of prickly evergreen shrubs, comprising Juniperus communis. Popular in the northern hemisphere on arid soils. | Used as ornamental plant or for medicinal purposes.
VSP | vegetationSpecies | Vegetation Species | The predominant species of a tract of vegetation. | 6 | conifer | Conifer | A gymnospermous tree or shrub of the order Coniferales, members of which typically bear cones and evergreen needle-like leaves. | For example, the pines, firs, cedars, larches, spruces, and yews. | AVC to same AC and AVC | Exactly matching |  |  |  |  | VSP | vegetationSpecies | The predominant species of a tract of vegetation. | 6 | conifer | A gymnospermous tree or shrub of the order Coniferales, members of which typically bear cones and evergreen needle-like leaves. | For example, the pines, firs, cedars, larches, spruces, and yews.
VSP | vegetationSpecies | Vegetation Species | The predominant species of a tract of vegetation. | 60 | ilexAquifolium | Ilex Aquifolium | Ilex Aquifolium (Holly, or European Holly to distinguish it from related species) is an evergreen tree growing to 10-25 metres tall with smooth grey bark whose leaves are 5-12 centimetres long and 2-6 centimetres broad with three to five sharp spines on e | A species of holly native to western and southern Europe, northwest Africa and southwest Asia. | AVC to same AC and AVC | Exactly matching |  |  |  |  | VSP | vegetationSpecies | The predominant species of a tract of vegetation. | 60 | ilexAquifolium | Ilex Aquifolium (Holly, or European Holly to distinguish it from related species) is an evergreen tree growing to 10-25 metres tall with smooth grey bark whose leaves are 5-12 centimetres long and 2-6 centimetres broad with three to five sharp spines on each side. | A species of holly native to western and southern Europe, northwest Africa and southwest Asia.
VSP | vegetationSpecies | Vegetation Species | The predominant species of a tract of vegetation. | 61 | bramble | Bramble | A rough prickly shrub of the genus Rubus, with long trailing shoots, especially any member of the aggregate species Rubus fruticosus, with purplish-black fruit, a blackberry-bush. |  | No equivalent in DGFCD | No match
VSP | vegetationSpecies | Vegetation Species | The predominant species of a tract of vegetation. | 7 | corkOak | Cork-Oak | An evergreen oak, Quercus suber, which is native to the Mediterranean and has the distinctive property of producing more cork after some is removed. | Industrially used for various kinds of cork based products. | AVC to same AC and AVC | Exactly matching |  |  |  |  | VSP | vegetationSpecies | The predominant species of a tract of vegetation. | 7 | corkOak | An evergreen oak, Quercus suber, which is native to the Mediterranean and has the distinctive property of producing more cork after some is removed. | Industrially used for various kinds of cork based products.
VSP | vegetationSpecies | Vegetation Species | The predominant species of a tract of vegetation. | 8 | cypress | Cypress | An evergreen coniferous tree of the Eurasian and North American genus Cupressus having flattened shoots with scalelike leaves. | For example, Cupressus sempervirens (also known as Italian cypress), a tall, often fastigiate, tree native to southern Europe and the Middle East, with dark foliage and hard durable wood. | AVC to same AC and AVC | Exactly matching |  |  |  |  | VSP | vegetationSpecies | The predominant species of a tract of vegetation. | 8 | cypress | An evergreen coniferous tree of the Eurasian and North American genus Cupressus having flattened shoots with scalelike leaves. | For example, Cupressus sempervirens (also known as Italian cypress), a tall, often fastigiate, tree native to southern Europe and the Middle East, with dark foliage and hard durable wood.
VSP | vegetationSpecies | Vegetation Species | The predominant species of a tract of vegetation. | 9 | elm | Elm | Any of various deciduous trees with serrate leaves, of the genus Ulmus and other genera of the family Ulmaceae. | Especially (a) (more fully English elm) the European Ulmaceae procera, once common as a hedge tree in central and southern England; (b) (more fully American elm or white elm) Ulmaceae americana, a tree with pale bark of eastern North America. | AVC to same AC and AVC | Exactly matching |  |  |  |  | VSP | vegetationSpecies | The predominant species of a tract of vegetation. | 9 | elm | Any of various deciduous trees with serrate leaves, of the genus Ulmus and other genera of the family Ulmaceae. | Especially (a) (more fully English elm) the European Ulmaceae procera, once common as a hedge tree in central and southern England; (b) (more fully American elm or white elm) Ulmaceae americana, a tree with pale bark of eastern North America.
WSR | sourceOfReport | Source of Report | The specific source of a reported non-submarine contact. | 10 | japaneseLossWwII | Japanese Losses WW II | Japanese Naval and Merchant losses during World War II by all causes (NAVEXOS P-468). | A historical list maintained by a member state of the International Hydrographic Organization (IHO). | No equivalent in DGFCD | No match
WSR | sourceOfReport | Source of Report | The specific source of a reported non-submarine contact. | 11 | usLosses | US Losses | US Losses - Director, Fleet Operations. | A historical list maintained by a member state of the International Hydrographic Organization (IHO). | No equivalent in DGFCD | No match
WSR | sourceOfReport | Source of Report | The specific source of a reported non-submarine contact. | 12 | britishAdmiraltyFiles | British Admiralty Files | British Admiralty (BA) Hydrographic Office nautical files. |  | No equivalent in DGFCD | No match
WSR | sourceOfReport | Source of Report | The specific source of a reported non-submarine contact. | 13 | comnavpac | COMNAVPAC | Commander Naval Forces Pacific. |  | No equivalent in DGFCD | No match
WSR | sourceOfReport | Source of Report | The specific source of a reported non-submarine contact. | 14 | comnavfe | COMNAVFE | Commander Naval Forces Far East. |  | No equivalent in DGFCD | No match
WSR | sourceOfReport | Source of Report | The specific source of a reported non-submarine contact. | 15 | britishAdmiraltyCharts | British Admiralty Charts | British Admiralty (BA) Hydrographic Office chart reports and charts. | Charts specifically designed to meet the requirements of marine navigation, showing depths of water, nature of bottom, elevations, configuration and characteristics of the coast, dangers and aids to navigation, as well as a summary of these types of chara | No equivalent in DGFCD | No match
WSR | sourceOfReport | Source of Report | The specific source of a reported non-submarine contact. | 16 | britishAdmiraltyNotice | British Admiralty Notice to Mariners | British Admiralty (BA) Hydrographic Office Notice to Mariners. | Periodic or casual notices issued regarding changes in aids to navigation, dangers to navigation, important new soundings and, in general, all such information as affects nautical charts and sailing directions. | No equivalent in DGFCD | No match
WSR | sourceOfReport | Source of Report | The specific source of a reported non-submarine contact. | 17 | insuranceReport | Insurance Report | Lloyds and Marine underwriter's reports. |  | No equivalent in DGFCD | No match
WSR | sourceOfReport | Source of Report | The specific source of a reported non-submarine contact. | 18 | japaneseNavyReportsWwII | Japanese Navy Reports WW II | The Imperial Japanese Navy in World War II. | A historical list maintained by a member state of the International Hydrographic Organization (IHO). | No equivalent in DGFCD | No match
WSR | sourceOfReport | Source of Report | The specific source of a reported non-submarine contact. | 19 | usNavyReportsWwII | U.S. Navy Reports WW II | The U.S. Navy at War 1941-1945. | A historical list maintained by a member state of the International Hydrographic Organization (IHO). | No equivalent in DGFCD | No match
WSR | sourceOfReport | Source of Report | The specific source of a reported non-submarine contact. | 20 | axisSubmarineLossesWwII | Axis Submarine Losses WW II | German, Japanese, and Italian Submarine Losses in World War II. | Historical lists maintained by member states of the International Hydrographic Organization (IHO). | No equivalent in DGFCD | No match
WSR | sourceOfReport | Source of Report | The specific source of a reported non-submarine contact. | 21 | swedishLossesWwI | Swedish Losses WW I | Swedish Merchant Losses 1914-1920. | A historical list maintained by a member state of the International Hydrographic Organization (IHO). | No equivalent in DGFCD | No match
WSR | sourceOfReport | Source of Report | The specific source of a reported non-submarine contact. | 22 | britishAdmiraltyWreckList | British Admiralty (BA) Wreck List | H.O. Wreck Information List and Supplement dated 10 March 1945 and 30 September 1946. | A historical list maintained by a member state of the International Hydrographic Organization (IHO). | No equivalent in DGFCD | No match
WSR | sourceOfReport | Source of Report | The specific source of a reported non-submarine contact. | 23 | usLossesWwI | U.S. Losses WW I | American Ship Casualties of World War I. | A historical list maintained by a member state of the International Hydrographic Organization (IHO). | No equivalent in DGFCD | No match
WSR | sourceOfReport | Source of Report | The specific source of a reported non-submarine contact. | 24 | usCoastGuard | U.S. Coast Guard | Records from the U.S. Coast Guard and Geodetic Survey, the U.S. office responsible for charting U.S. waters. | A list maintained by a member state of the International Hydrographic Organization (IHO). | No equivalent in DGFCD | No match
WSR | sourceOfReport | Source of Report | The specific source of a reported non-submarine contact. | 25 | usTenthFleet | U.S. Tenth Fleet | Tenth Fleet Records (OP-374), a U.S. Navy historical list. |  | No equivalent in DGFCD | No match
WSR | sourceOfReport | Source of Report | The specific source of a reported non-submarine contact. | 26 | allLossesWwII | All Losses WW II | Naval losses of all nations 9/3/39 - 8/15/45, an integrated historical list. |  | No equivalent in DGFCD | No match
WSR | sourceOfReport | Source of Report | The specific source of a reported non-submarine contact. | 27 | italianLossesWwII | Italian Losses WW II | Italian naval and merchant ship losses in World War II. | A historical list maintained by a member state of the International Hydrographic Organization (IHO). | No equivalent in DGFCD | No match
WSR | sourceOfReport | Source of Report | The specific source of a reported non-submarine contact. | 28 | danishLossListWwI | Danish Loss List WW I | List of Danish ship losses 1914 - 1918. | A historical list maintained by a member state of the International Hydrographic Organization (IHO). | No equivalent in DGFCD | No match
WSR | sourceOfReport | Source of Report | The specific source of a reported non-submarine contact. | 29 | britishLossesWwI | British Losses WW I | British merchant vessels captured or destroyed by enemy action 1914 - 1918. | A historical list maintained by a member state of the International Hydrographic Organization (IHO). | No equivalent in DGFCD | No match
WSR | sourceOfReport | Source of Report | The specific source of a reported non-submarine contact. | 30 | lossesWwI | Losses WW I | Abstracts of Losses 1914 - 1918, a historical list. |  | No equivalent in DGFCD | No match
WSR | sourceOfReport | Source of Report | The specific source of a reported non-submarine contact. | 31 | merchantLossesWwII | Merchant Losses WW II | British and foreign merchant ships lost during World War II. | A historical list maintained by a member state of the International Hydrographic Organization (IHO). | No equivalent in DGFCD | No match
WSR | sourceOfReport | Source of Report | The specific source of a reported non-submarine contact. | 32 | germanNeutralSinkings | German Neutral Sinkings | A list of neutral ships sunk by Germany. | Not a member of the International Hydrographic Organization (IHO) at the time. | No equivalent in DGFCD | No match
WSR | sourceOfReport | Source of Report | The specific source of a reported non-submarine contact. | 33 | greekLossesWwII | Greek Losses WW II | Greek ship losses in World War II. | A historical list maintained by a member state of the International Hydrographic Organization (IHO). | No equivalent in DGFCD | No match
WSR | sourceOfReport | Source of Report | The specific source of a reported non-submarine contact. | 34 | italianNavyLossesWwI | Italian Navy Losses WW I | Italian naval ship losses in World War I. | A historical list maintained by a member state of the International Hydrographic Organization (IHO). | No equivalent in DGFCD | No match
WSR | sourceOfReport | Source of Report | The specific source of a reported non-submarine contact. | 35 | spanishLossesWwI | Spanish Losses WW I | Spanish merchant ship losses in World War I. | A historical list maintained by a member state of the International Hydrographic Organization (IHO). | No equivalent in DGFCD | No match
WSR | sourceOfReport | Source of Report | The specific source of a reported non-submarine contact. | 36 | netherlandsLossesWwI | Netherlands Losses WW I | Netherlands merchant ship losses in World War I. | A historical list maintained by a member state of the International Hydrographic Organization (IHO). | No equivalent in DGFCD | No match
WSR | sourceOfReport | Source of Report | The specific source of a reported non-submarine contact. | 37 | italianMerchantLossesWwI | Italian Merchant Losses WW I | Italian merchant ship losses in World War I. | A historical list maintained by a member state of the International Hydrographic Organization (IHO). | No equivalent in DGFCD | No match
WSR | sourceOfReport | Source of Report | The specific source of a reported non-submarine contact. | 38 | norwegianLossesWwI | Norwegian Losses WW I | Maritime Declarations for Norwegian Ships for War Losses 1914 - 1918. | A historical list maintained by a member state of the International Hydrographic Organization (IHO). | No equivalent in DGFCD | No match
WSR | sourceOfReport | Source of Report | The specific source of a reported non-submarine contact. | 39 | usCoastGuard1950 | U.S. Coast Guard 1950 | Reports of known wrecks by U.S. Coast Guard Districts 1950. |  | No equivalent in DGFCD | No match
WSR | sourceOfReport | Source of Report | The specific source of a reported non-submarine contact. | 40 | frenchLossesWwI | French Losses WW I | France - Naval and Merchant Losses during World War I. | A historical list maintained by a member state of the International Hydrographic Organization (IHO). | No equivalent in DGFCD | No match
WSR | sourceOfReport | Source of Report | The specific source of a reported non-submarine contact. | 41 | usNavySensor | U.S. Navy Sensor | U.S. Navy sonar and/or Magnetic Anomaly Detection (MAD) Reports. |  | No equivalent in DGFCD | No match
WSR | sourceOfReport | Source of Report | The specific source of a reported non-submarine contact. | 42 | usReportsWwI | U.S. Reports WW I | Maritime Commission and/or Office of Naval Intelligence (ONI) list(s) of ships sunk in World War I. |  | No equivalent in DGFCD | No match
WSR | sourceOfReport | Source of Report | The specific source of a reported non-submarine contact. | 43 | danishLossesWwI | Danish Losses WW I | Smaling Soforklaringer - Danish ship losses 1914 - 1918. | A historical list maintained by a member state of the International Hydrographic Organization (IHO). | No equivalent in DGFCD | No match
WSR | sourceOfReport | Source of Report | The specific source of a reported non-submarine contact. | 44 | usMerchantLosses | U.S. Merchant Losses | U.S. Commerce Department list of merchant vessels lost. | A historical list maintained by a member state of the International Hydrographic Organization (IHO). | No equivalent in DGFCD | No match
WSR | sourceOfReport | Source of Report | The specific source of a reported non-submarine contact. | 45 | navalChronologyWwII | Naval Chronology WW II | Naval Chronology World War II, an historical list of activities. |  | No equivalent in DGFCD | No match
WSR | sourceOfReport | Source of Report | The specific source of a reported non-submarine contact. | 46 | shipVisitReports | Ship Visit Reports |  |  | No equivalent in DGFCD | No match
WSR | sourceOfReport | Source of Report | The specific source of a reported non-submarine contact. | 47 | spanishHydroOffice | Spanish Hydrographic Office | The office in charge of hydrographic surveys and the promulgation of that data for the Spanish government. |  | No equivalent in DGFCD | No match
WSR | sourceOfReport | Source of Report | The specific source of a reported non-submarine contact. | 48 | britishAdmiralty1921 | British Admiralty 1921 | British Admiralty (BA) Wreck Charts 1921. |  | No equivalent in DGFCD | No match
WSR | sourceOfReport | Source of Report | The specific source of a reported non-submarine contact. | 49 | swedishHydroOffice | Swedish Hydrographic Office | The Swedish Board of Shipping and Navigation Hydrographic Department, the office in charge of hydrographic surveys and the promulgation of that data for the Swedish government. |  | No equivalent in DGFCD | No match
WSR | sourceOfReport | Source of Report | The specific source of a reported non-submarine contact. | 50 | britishAdmiralty1961 | British Admiralty 1961 | British Admiralty (BA) Wreck Charts 1961. |  | No equivalent in DGFCD | No match
WSR | sourceOfReport | Source of Report | The specific source of a reported non-submarine contact. | 51 | portugalHydroOffice | Portugal Hydrographic Office | The office in charge of hydrographic surveys and the promulgation of that data for the Portuguese government. |  | No equivalent in DGFCD | No match
WSR | sourceOfReport | Source of Report | The specific source of a reported non-submarine contact. | 52 | italianNavalSurvey | Italian Naval Survey | Documented results of Italian Naval surveys. | A list maintained by a member state of the International Hydrographic Organization (IHO). | No equivalent in DGFCD | No match
WSR | sourceOfReport | Source of Report | The specific source of a reported non-submarine contact. | 53 | stateOfShippingCasualties | State of Shipping Casualties |  |  | No equivalent in DGFCD | No match
WSR | sourceOfReport | Source of Report | The specific source of a reported non-submarine contact. | 54 | italianNavalCharts | Italian Naval Charts | Italian Naval Surveys charts and lists. | A list maintained by a member state of the International Hydrographic Organization (IHO). | No equivalent in DGFCD | No match
WSR | sourceOfReport | Source of Report | The specific source of a reported non-submarine contact. | 55 | usOni | U.S. Office of Naval Intelligence (ONI) | U.S. Office of Naval Intelligence (ONI) wreck list. |  | No equivalent in DGFCD | No match
WSR | sourceOfReport | Source of Report | The specific source of a reported non-submarine contact. | 57 | rcnWreckList | R.C.N. Wreck List | Royal Canadian Navy List of wrecks (RCN Pub. 272). | A list maintained by a member state of the International Hydrographic Organization (IHO). | No equivalent in DGFCD | No match
WSR | sourceOfReport | Source of Report | The specific source of a reported non-submarine contact. | 58 | dutchWreckList | Dutch Wreck List | List of wrecks compiled by the Netherlands. | A list maintained by a member state of the International Hydrographic Organization (IHO). | No equivalent in DGFCD | No match
WSR | sourceOfReport | Source of Report | The specific source of a reported non-submarine contact. | 59 | northSeaFishingCharts | North Sea Fishing Charts |  |  | No equivalent in DGFCD | No match
WSR | sourceOfReport | Source of Report | The specific source of a reported non-submarine contact. | 60 | photoPinnaclesMiscMetals | Photographs of Pinnacles and Miscellaneous Metals |  |  | No equivalent in DGFCD | No match
WSR | sourceOfReport | Source of Report | The specific source of a reported non-submarine contact. | 61 | usNationalOceanSurvey | U.S. National Ocean Survey | Records from the U.S. Coast and Geodetic Survey (National Ocean Survey), the U.S. office responsible for charting U.S. waters. | A list maintained by a member state of the International Hydrographic Organization (IHO). | No equivalent in DGFCD | No match
WSR | sourceOfReport | Source of Report | The specific source of a reported non-submarine contact. | 62 | radioNavigationWarning | Radio Navigation Warning | A radio-transmitted message warning of the presence of a danger to navigation affecting the safe navigation of vessels or aircraft. |  | No equivalent in DGFCD | No match
WSR | sourceOfReport | Source of Report | The specific source of a reported non-submarine contact. | 63 | omanHydroOffice | Oman Hydrographic Office | The office in charge of hydrographic surveys and the promulgation of that data for the government of Oman. |  | No equivalent in DGFCD | No match
WSR | sourceOfReport | Source of Report | The specific source of a reported non-submarine contact. | 8 | sonarVerified | SONAR Verified | The object reflected a sufficient amount of a sonar signal to produce a detectable echo signal at the sonar equipment. |  | No equivalent in DGFCD | No match
WSR | sourceOfReport | Source of Report | The specific source of a reported non-submarine contact. | 9 | madVerified | MAD Verified | A Magnetic Anomaly Detector (MAD) signature was obtained. |  | No equivalent in DGFCD | No match
WST | watercourseSinkType | Watercourse Sink Type | The type of the sink of a watercourse. | 1 | dissipating | Dissipating | Gradually dissipates due to a lowering of the water table. |  | AVC to same AC and AVC | Exactly matching |  |  |  |  | WST | watercourseSinkType | The type of the sink of a watercourse. | 1 | dissipating | Gradually dissipates due to a lowering of the water table.
WST | watercourseSinkType | Watercourse Sink Type | The type of the sink of a watercourse. | 2 | disappearing | Disappearing | Disappears suddenly into the ground and partially or completely ceases flowing on the surface. |  | AVC to same AC and AVC | Exactly matching |  |  |  |  | WST | watercourseSinkType | The type of the sink of a watercourse. | 2 | disappearing | Disappears suddenly into the ground and partially or completely ceases flowing on the surface.
WST | watercourseSinkType | Watercourse Sink Type | The type of the sink of a watercourse. | 3 | sinkhole | Sinkhole | Disappears into a sinkhole (a closed depression caused by a collapse of soil or overlying formation above fractured or cavernous bedrock). |  | AVC to same AC and AVC | Exactly matching |  |  |  |  | WST | watercourseSinkType | The type of the sink of a watercourse. | 3 | sinkhole | Disappears into a sinkhole (a closed depression caused by a collapse of soil or overlying formation above fractured or cavernous bedrock).
WST | watercourseSinkType | Watercourse Sink Type | The type of the sink of a watercourse. | 4 | hole | Hole | Disappears into holes in the ground other than a sinkhole. |  | AVC to same AC and AVC | Exactly matching |  |  |  |  | WST | watercourseSinkType | The type of the sink of a watercourse. | 4 | hole | Disappears into holes in the ground other than a sinkhole.
WTA | oceanCurrentTemperature | Ocean Current Temperature | The general heat status of an ocean current within an area. | 1 | cold | Cold | A cold current rich in oxygen developing in polar or subpolar regions or in the abyssal depths. |  | No equivalent in DGFCD | No match
WTA | oceanCurrentTemperature | Ocean Current Temperature | The general heat status of an ocean current within an area. | 3 | warm | Warm | A warm current located near the surface developing in temperate or tropical regions. |  | No equivalent in DGFCD | No match
WTC | roadWeatherRestriction | Road Weather Restriction | The type of weather conditions under which a road is usable. | 1 | allWeather | All-weather | Suitable for use regardless of the weather. | It usually has the following characteristics: (1) With reasonable maintenance, passable throughout the year to a volume of traffic never appreciably less than its maximum capacity. (2) Normally having a waterproof surface and only slightly affected by rai | AVC to different AC, same AVC | Exactly matching |  |  |  |  | WRX | weatherRestrictionType | The type of weather conditions under which a feature is usable. | 1 | allWeather | Suitable for use regardless of the weather. | For example, in the case of a road the following characteristics might apply: (1) With reasonable maintenance, passable throughout the year to a volume of traffic never appreciably less than its maximum capacity. (2) Normally having a waterproof surface and only slightly affected by rain, frost, thaw, or heat. (3) Never closed because of weather effects other than snow or flood blockage.
WTC | roadWeatherRestriction | Road Weather Restriction | The type of weather conditions under which a road is usable. | 2 | fairWeather | Fair-weather | Under fair conditions only. | It usually has the following characteristics: (1) Passable only in fair and dry weather. (2) So seriously affected by adverse conditions that the road may remain closed for long periods. (3) Improvement of such a road can only be achieved by construction | AVC to different AC, same AVC | Exactly matching |  |  |  |  | WRX | weatherRestrictionType | The type of weather conditions under which a feature is usable. | 3 | fairWeather | Suitable for use under fair weather conditions only. | For example, in the case of a road the following characteristics might apply: (1) Passable only in fair and dry weather. (2) So seriously affected by adverse conditions that the road may remain closed for long periods. (3) Improvement of such a road can only be achieved by construction or realignment.
WTC | roadWeatherRestriction | Road Weather Restriction | The type of weather conditions under which a road is usable. | 3 | winterOnly | Winter Only | Under winter season conditions only. | For example, the road may cross a waterbody and therefore is nonoperational until a sufficiently thick layer of ice has formed. | AVC to different AC, same AVC | Exactly matching |  |  |  |  | WRX | weatherRestrictionType | The type of weather conditions under which a feature is usable. | 5 | winterOnly | Suitable for use under winter season conditions only. | For example, in the case of a road it may cross a waterbody and therefore is nonoperational until a sufficiently thick layer of ice has formed.
WTC | roadWeatherRestriction | Road Weather Restriction | The type of weather conditions under which a road is usable. | 4 | limitedAllWeather | Limited All-weather | All-weather, however may have limited traffic due to weather. | It usually has the following characteristics: (1) With reasonable maintenance, passable throughout the year but at times the volume of traffic is considerably less than maximum capacity. (2) Normally not having a waterproof surface and considerably affect | AVC to different AC, same AVC | Exactly matching |  |  |  |  | WRX | weatherRestrictionType | The type of weather conditions under which a feature is usable. | 4 | limitedAllWeather | Suitable for use in all weather conditions, however may have some reductions in usability due to weather. | For example, in the case of a road the following characteristics might apply: (1) With reasonable maintenance, passable throughout the year but at times the volume of traffic is considerably less than maximum capacity. (2) Normally not having a waterproof surface and considerably affected by rain, frost, thaw, or heat. (3) Closed for short periods of up to one day at a time by adverse weather conditions during which heavy use of the road would probably lead to collapse.
WTC | roadWeatherRestriction | Road Weather Restriction | The type of weather conditions under which a road is usable. | 5 | closedInWinter | Closed in Winter | Suitable for use other than during the winter season, when it is closed. | For example, regular plowing, salting, and/or sanding may not take place during the winter season. | AVC to different AC, same AVC | Exactly matching |  |  |  |  | WRX | weatherRestrictionType | The type of weather conditions under which a feature is usable. | 2 | closedInWinter | Suitable for use other than during the winter season, when it is closed. | For example, in the case of a road regular plowing, salting, and/or sanding may not take place during the winter season.
WTI | wallType | Wall Type | The type of a wall based on structure and/or function. | 1 | freeStanding | Free-standing | A wall that is neither attached to another structure nor is serving a retaining function. |  | AVC to same AC and AVC | Exactly matching |  |  |  |  | WTI | wallType | The type of a wall based on structure and/or function. | 1 | freeStanding | A wall that is neither attached to another structure nor is serving a retaining function.
WTI | wallType | Wall Type | The type of a wall based on structure and/or function. | 2 | retaining | Retaining | A wall supporting or confining a mass of earth or water. | Often located at the edge of a terrace or excavation. | AVC to same AC and AVC | Exactly matching |  |  |  |  | WTI | wallType | The type of a wall based on structure and/or function. | 2 | retaining | A wall supporting or confining a mass of earth or water. | Often located at the edge of a terrace or excavation.
WTI | wallType | Wall Type | The type of a wall based on structure and/or function. | 4 | hedged | Hedged | A wall consisting of a closely planted line of bushes or small trees, forming a boundary. | May also include a significant collection of stones and/or dead wood. | AVC to separate FC | Exactly matching |  | EA020 | Hedgerow | A continuous growth of shrubs planted as a fence, a boundary, and/or a windbreak.
WTI | wallType | Wall Type | The type of a wall based on structure and/or function. | 5 | lockWall | Lock Wall | One of the pair of walls, usually masonry, that contain a lock basin and support the lock gates. |  | No equivalent in DGFCD | No match
WTT | waterTurbulenceType | Water Turbulence Type | The type of a water disturbance caused by the interaction of any combination of waves, currents, eddies, tidal streams, wind, shoals, and obstructions. | 1 | spillingBreakers | Spilling Breakers | Waves breaking gradually over a considerable distance. |  | AVC to same AC and AVC | Exactly matching |  |  |  |  | WTT | waterTurbulenceType | The type of a water disturbance caused by the interaction of any combination of waves, currents, eddies, tidal streams, wind, shoals, and obstructions. | 1 | spillingBreakers | Waves breaking gradually over a considerable distance.
WTT | waterTurbulenceType | Water Turbulence Type | The type of a water disturbance caused by the interaction of any combination of waves, currents, eddies, tidal streams, wind, shoals, and obstructions. | 2 | plungingBreakers | Plunging Breakers | Waves tending to curl over and break with a crash. |  | AVC to same AC and AVC | Exactly matching |  |  |  |  | WTT | waterTurbulenceType | The type of a water disturbance caused by the interaction of any combination of waves, currents, eddies, tidal streams, wind, shoals, and obstructions. | 2 | plungingBreakers | Waves tending to curl over and break with a crash.
WTT | waterTurbulenceType | Water Turbulence Type | The type of a water disturbance caused by the interaction of any combination of waves, currents, eddies, tidal streams, wind, shoals, and obstructions. | 3 | surgingBreakers | Surging Breakers | Waves peak up, but then instead of spilling or plunging they surge up on the beach face. |  | AVC to same AC and AVC | Exactly matching |  |  |  |  | WTT | waterTurbulenceType | The type of a water disturbance caused by the interaction of any combination of waves, currents, eddies, tidal streams, wind, shoals, and obstructions. | 3 | surgingBreakers | Waves peak up, but then instead of spilling or plunging they surge up on the beach face.
WTT | waterTurbulenceType | Water Turbulence Type | The type of a water disturbance caused by the interaction of any combination of waves, currents, eddies, tidal streams, wind, shoals, and obstructions. | 4 | eddies | Eddies | A circular movement of water usually formed, where currents pass obstructions between two adjacent currents flowing counter to each other, or along the edge of a permanent current. |  | AVC to same AC and AVC | Exactly matching |  |  |  |  | WTT | waterTurbulenceType | The type of a water disturbance caused by the interaction of any combination of waves, currents, eddies, tidal streams, wind, shoals, and obstructions. | 4 | eddies | A circular movement of water usually formed, where currents pass obstructions between two adjacent currents flowing counter to each other, or along the edge of a permanent current.
WTT | waterTurbulenceType | Water Turbulence Type | The type of a water disturbance caused by the interaction of any combination of waves, currents, eddies, tidal streams, wind, shoals, and obstructions. | 5 | overfalls | Overfalls | Short, breaking waves occurring when a strong current passes over a shoal or other submarine obstruction or meets a contrary current or wind. |  | AVC to same AC and AVC | Exactly matching |  |  |  |  | WTT | waterTurbulenceType | The type of a water disturbance caused by the interaction of any combination of waves, currents, eddies, tidal streams, wind, shoals, and obstructions. | 5 | overfalls | Short, breaking waves occurring when a strong current passes over a shoal or other submarine obstruction or meets a contrary current or wind.
WTT | waterTurbulenceType | Water Turbulence Type | The type of a water disturbance caused by the interaction of any combination of waves, currents, eddies, tidal streams, wind, shoals, and obstructions. | 6 | tideRips | Tide Rips | Small waves formed on the surface of water by the meeting of opposing tidal currents. |  | AVC to same AC and AVC | Exactly matching |  |  |  |  | WTT | waterTurbulenceType | The type of a water disturbance caused by the interaction of any combination of waves, currents, eddies, tidal streams, wind, shoals, and obstructions. | 6 | tideRips | Small waves formed on the surface of water by the meeting of opposing tidal currents.
WTT | waterTurbulenceType | Water Turbulence Type | The type of a water disturbance caused by the interaction of any combination of waves, currents, eddies, tidal streams, wind, shoals, and obstructions. | 7 | whirlpool | Whirlpool | A turbulent, potentially dangerous rotating movement of water in a waterbody. | The waterbody may be inland (for example: a river) or not (for example: a sea). | AVC to same AC and AVC | Exactly matching |  |  |  |  | WTT | waterTurbulenceType | The type of a water disturbance caused by the interaction of any combination of waves, currents, eddies, tidal streams, wind, shoals, and obstructions. | 7 | whirlpool | A turbulent, potentially dangerous rotating movement of water in a waterbody. | The waterbody may be inland (for example: a river) or not (for example: a sea).
WTT | waterTurbulenceType | Water Turbulence Type | The type of a water disturbance caused by the interaction of any combination of waves, currents, eddies, tidal streams, wind, shoals, and obstructions. | 8 | breakers | Breakers | Waves breaking, usually caused by a shallowing of the water body. | Roughly classified into the three types of: spilling, plunging, and surging. The French word 'brisant' is used for the obstacle causing the breaking of the wave. | AVC to same AC and AVC | Exactly matching |  |  |  |  | WTT | waterTurbulenceType | The type of a water disturbance caused by the interaction of any combination of waves, currents, eddies, tidal streams, wind, shoals, and obstructions. | 8 | breakers | Waves breaking, usually caused by a shallowing of the water body. | Roughly classified into the three types of: spilling, plunging, and surging. The French word 'brisant' is used for the obstacle causing the breaking of the wave.
WTT | waterTurbulenceType | Water Turbulence Type | The type of a water disturbance caused by the interaction of any combination of waves, currents, eddies, tidal streams, wind, shoals, and obstructions. | 9 | confusedSeas | Confused Seas | Wind driven waves from differing directions, resulting in waves that are irregular, unpredictable and that may be difficult to navigate. | Confused sea conditions occur as a result of major shifts in wind direction that occur quickly, generally after major fronts or hurricanes. | AVC to same AC and AVC | Exactly matching |  |  |  |  | WTT | waterTurbulenceType | The type of a water disturbance caused by the interaction of any combination of waves, currents, eddies, tidal streams, wind, shoals, and obstructions. | 9 | confusedSeas | Wind driven waves from differing directions, resulting in waves that are irregular, unpredictable and that may be difficult to navigate. | Confused sea conditions occur as a result of major shifts in wind direction that occur quickly, generally after major fronts or hurricanes.
VTY | vorBeaconType | VHF Omnidirectional Radio Beacon (VOR) Type | The type of VHF Omnidirectional Radio Beacon (VOR) based on its unique equipment. | 1 | conventionalVor | Conventional VOR | A ground-based electronic navigation aid transmitting Very High Frequency (VHF) navigation signals, 360 degrees in azimuth, oriented from magnetic North. |  | AVC to same AC and AVC | Exactly matching |  |  |  |  | VTY | vorBeaconType | The type of VHF Omnidirectional Radio Beacon (VOR) based on its unique equipment. | 1 | conventionalVor | A ground-based electronic navigation aid transmitting Very High Frequency (VHF) navigation signals, 360 degrees in azimuth, oriented from magnetic North.
VTY | vorBeaconType | VHF Omnidirectional Radio Beacon (VOR) Type | The type of VHF Omnidirectional Radio Beacon (VOR) based on its unique equipment. | 2 | dopplerVor | Doppler VOR | A ground-based navigational aid operating at Very High Frequency (VHF) and using a wide-aperture radiation system to reduce azimuth errors caused by reflection from terrain and other obstacles. |  | AVC to same AC and AVC | Exactly matching |  |  |  |  | VTY | vorBeaconType | The type of VHF Omnidirectional Radio Beacon (VOR) based on its unique equipment. | 2 | dopplerVor | A ground-based navigational aid operating at Very High Frequency (VHF) and using a wide-aperture radiation system to reduce azimuth errors caused by reflection from terrain and other obstacles.
VTY | vorBeaconType | VHF Omnidirectional Radio Beacon (VOR) Type | The type of VHF Omnidirectional Radio Beacon (VOR) based on its unique equipment. | 3 | vorTestFacility | VOR Test Facility | A ground-based navigational aid operating at Very High Frequency (VHF) which transmits a test signal used to determine the operational status and accuracy of a VHF Omnidirectional Radio Beacon (VOR) receiver while on the ground where a VOR test facility i |  | AVC to same AC and AVC | Exactly matching |  |  |  |  | VTY | vorBeaconType | The type of VHF Omnidirectional Radio Beacon (VOR) based on its unique equipment. | 3 | vorTestFacility | A ground-based navigational aid operating at Very High Frequency (VHF) which transmits a test signal used to determine the operational status and accuracy of a VHF Omnidirectional Radio Beacon (VOR) receiver while on the ground where a VOR test facility is located.
WUR | waterUse | Water Use | The use(s) for which water is withdrawn or consumed from a source. | 1 | agriculturalIrrigation | Agricultural Irrigation | Water applied to lands specifically to assist in the growing of crops and pastures. |  | AVC to same AC and AVC | Exactly matching |  |  |  |  | WUR | waterUse | The use(s) for which water is withdrawn or consumed from a source. | 1 | agriculturalIrrigation | Water applied to lands specifically to assist in the growing of crops and pastures.
WUR | waterUse | Water Use | The use(s) for which water is withdrawn or consumed from a source. | 10 | sanitaryDomestic | Sanitary Domestic | Water used for household purposes, such as drinking, food preparation, bathing, and washing clothes and dishes. |  | AVC to same AC and AVC | Exactly matching |  |  |  |  | WUR | waterUse | The use(s) for which water is withdrawn or consumed from a source. | 10 | sanitaryDomestic | Water used for household purposes, such as drinking, food preparation, bathing, and washing clothes and dishes.
WUR | waterUse | Water Use | The use(s) for which water is withdrawn or consumed from a source. | 2 | commercial | Commercial | Water for motels, hotels, restaurants, office buildings, and other commercial facilities. | Excludes specifically industrial purposes. | AVC to same AC and AVC | Exactly matching |  |  |  |  | WUR | waterUse | The use(s) for which water is withdrawn or consumed from a source. | 2 | commercial | Water for motels, hotels, restaurants, office buildings, and other commercial facilities. | Excludes specifically industrial purposes.
WUR | waterUse | Water Use | The use(s) for which water is withdrawn or consumed from a source. | 3 | domesticIrrigation | Domestic Irrigation | Water used for household gardening and/or watering of grounds plantings (for example: shrubs and lawns). | May also include additional exterior domestic purposes (for example: washing of vehicles). | AVC to same AC and AVC | Exactly matching |  |  |  |  | WUR | waterUse | The use(s) for which water is withdrawn or consumed from a source. | 3 | domesticIrrigation | Water used for household gardening and/or watering of grounds plantings (for example: shrubs and lawns). | May also include additional exterior domestic purposes (for example: washing of vehicles).
WUR | waterUse | Water Use | The use(s) for which water is withdrawn or consumed from a source. | 4 | industrial | Industrial | Water used for industrial purposes such as fabrication, processing, washing, and cooling. | For example, used by industries as steel, chemical and allied products, paper and allied products, mining, and petroleum refining. | AVC to same AC and AVC | Exactly matching |  |  |  |  | WUR | waterUse | The use(s) for which water is withdrawn or consumed from a source. | 4 | industrial | Water used for industrial purposes such as fabrication, processing, washing, and cooling. | For example, used by industries as steel, chemical and allied products, paper and allied products, mining, and petroleum refining.
WUR | waterUse | Water Use | The use(s) for which water is withdrawn or consumed from a source. | 5 | institutional | Institutional | Water use by facilities that meet a social purpose (for example: charity or imprisonment) and/or to serve the general social welfare (for example: health care or education). |  | AVC to same AC and AVC | Exactly matching |  |  |  |  | WUR | waterUse | The use(s) for which water is withdrawn or consumed from a source. | 5 | institutional | Water use by facilities that meet a social purpose (for example: charity or imprisonment) and/or to serve the general social welfare (for example: health care or education).
WUR | waterUse | Water Use | The use(s) for which water is withdrawn or consumed from a source. | 6 | livestock | Livestock | Water used for watering livestock, feeding lots, dairy operations, fish farming, and other on-farm agricultural purposes excepting irrigation. |  | AVC to same AC and AVC | Exactly matching |  |  |  |  | WUR | waterUse | The use(s) for which water is withdrawn or consumed from a source. | 6 | livestock | Water used for watering livestock, feeding lots, dairy operations, fish farming, and other on-farm agricultural purposes excepting irrigation.
WUR | waterUse | Water Use | The use(s) for which water is withdrawn or consumed from a source. | 7 | municipal | Municipal | Water used for street cleaning, firefighting and other municipal purposes. | May also include additional domestic or commercial uses. | AVC to same AC and AVC | Exactly matching |  |  |  |  | WUR | waterUse | The use(s) for which water is withdrawn or consumed from a source. | 7 | municipal | Water used for street cleaning, firefighting and other municipal purposes. | May also include additional domestic or commercial uses.
WUR | waterUse | Water Use | The use(s) for which water is withdrawn or consumed from a source. | 8 | powerGeneration | Power Generation | Water used to either directly generate hydroelectric power or for the purpose of cooling at a thermal power station (one that utilizes combustion of hydrocarbons). |  | AVC to same AC and AVC | Exactly matching |  |  |  |  | WUR | waterUse | The use(s) for which water is withdrawn or consumed from a source. | 8 | powerGeneration | Water used to either directly generate hydroelectric power or for the purpose of cooling at a thermal power station (one that utilizes combustion of hydrocarbons).
WUR | waterUse | Water Use | The use(s) for which water is withdrawn or consumed from a source. | 9 | recreational | Recreational | Water used to maintain vegetative growth in recreational lands such as parks and golf courses, or in support of other recreational uses (for example: swimming pools). |  | AVC to same AC and AVC | Exactly matching |  |  |  |  | WUR | waterUse | The use(s) for which water is withdrawn or consumed from a source. | 9 | recreational | Water used to maintain vegetative growth in recreational lands such as parks and golf courses, or in support of other recreational uses (for example: swimming pools).
WUS | waterSupplyImportance | Water Supply Importance | The reason for the importance of an area to the supply of drinking water. | 1 | publicWaterSupply | Public Water Supply | It includes facilities of the public utilities for the provision and/or maintenance of the water supply. |  | No equivalent in DGFCD | No match
WUS | waterSupplyImportance | Water Supply Importance | The reason for the importance of an area to the supply of drinking water. | 2 | waterCatchmentArea | Water Catchment Area | A region where a water providing facility collects its resource (water). |  | No equivalent in DGFCD | No match
WUS | waterSupplyImportance | Water Supply Importance | The reason for the importance of an area to the supply of drinking water. | 3 | inducedAquiferRecharge | Induced Aquifer Recharge | Regeneration of the groundwater and increase of its volume in useable aquifers. |  | No equivalent in DGFCD | No match
WUS | waterSupplyImportance | Water Supply Importance | The reason for the importance of an area to the supply of drinking water. | 4 | spaProtectionArea | Spa Protection Area | An area especially protected by law that provides medicinally useful water. |  | No equivalent in DGFCD | No match
WUS | waterSupplyImportance | Water Supply Importance | The reason for the importance of an area to the supply of drinking water. | 5 | waterProtectionArea | Water Protection Area | An area especially protected by law that is important to water collection and a secure water supply. |  | No equivalent in DGFCD | No match
WWC | waterwayClassification | Waterway Classification | The classification of an inland waterway based on the length, width, draft, and tonnage of supported ship types and pushed convoys, class I being defined as the lowest level (classes I to IV, according to the European inland waterways classification). | 1 | iWestOfElbe | I (west of Elbe) | Penische': A river of regional importance located west of the Elbe River that can used by boats that are a maximum of 38.5 metres in length, 5.05 metres in width and a draught of a maximum of 1.8 to 2.2 metres. The tonnage should be at most between 250 an |  | No equivalent in DGFCD | No match
WWC | waterwayClassification | Waterway Classification | The classification of an inland waterway based on the length, width, draft, and tonnage of supported ship types and pushed convoys, class I being defined as the lowest level (classes I to IV, according to the European inland waterways classification). | 10 | vii | VII | A river of international importance that can used by boats that are a maximum of 140 metres in length, 15 metres width and a draught of maximum 3.9 metres. The tonnage should be at most between 1500 and 3000 tonnes. It is usable for pushboats with nine pu |  | No equivalent in DGFCD | No match
WWC | waterwayClassification | Waterway Classification | The classification of an inland waterway based on the length, width, draft, and tonnage of supported ship types and pushed convoys, class I being defined as the lowest level (classes I to IV, according to the European inland waterways classification). | 11 | iEastOfElbe | I (east of Elbe) | Gross Finow': A river of regional importance located east of the Elbe River that can used by boats that are a maximum of 41 metres in length, 4.7 metres in width and a draught of a maximum of 1.4 metres. The tonnage should be at most 180 tonnes. |  | No equivalent in DGFCD | No match
WWC | waterwayClassification | Waterway Classification | The classification of an inland waterway based on the length, width, draft, and tonnage of supported ship types and pushed convoys, class I being defined as the lowest level (classes I to IV, according to the European inland waterways classification). | 12 | iiEastOfElbe | II (east of Elbe) | BM - 500': A river of regional importance located east of the Elbe River that can used by boats that are a maximum of 57 metres in length, 7.5 to 9.0 metres in width and a draught of a maximum of 1.6 metres. The tonnage should be at most 500 to 630 tonnes |  | No equivalent in DGFCD | No match
WWC | waterwayClassification | Waterway Classification | The classification of an inland waterway based on the length, width, draft, and tonnage of supported ship types and pushed convoys, class I being defined as the lowest level (classes I to IV, according to the European inland waterways classification). | 13 | iiiEastOfElbe | III (east of Elbe) | A river of regional importance located east of the Elbe River that can used by boats that are a maximum of 67 to 70 metres in length, 8.2 to 9.0 metres in width and a draught of a maximum of 1.6 to 2.0 metres. The tonnage should be at most 470 to 700 tonn |  | No equivalent in DGFCD | No match
WWC | waterwayClassification | Waterway Classification | The classification of an inland waterway based on the length, width, draft, and tonnage of supported ship types and pushed convoys, class I being defined as the lowest level (classes I to IV, according to the European inland waterways classification). | 2 | iiWestOfElbe | II (west of Elbe) | Kempenaar': A river of regional importance located west of the Elbe River that can used by boats that are a maximum of 50 to 55 metres in length, 6.6 metres in width and a draught of a maximum of 2.5 metres. The tonnage should be at most between 400 and 6 |  | No equivalent in DGFCD | No match
WWC | waterwayClassification | Waterway Classification | The classification of an inland waterway based on the length, width, draft, and tonnage of supported ship types and pushed convoys, class I being defined as the lowest level (classes I to IV, according to the European inland waterways classification). | 3 | iiiWestOfElbe | III (west of Elbe) | Gustav Koenigs': A river of regional importance located west of the Elbe River that can used by boats that are a maximum of 67 to 80 metres in length, 8.2 metres in width and a draught of a maximum of 2.5 metres. The tonnage should be at most between 650 |  | No equivalent in DGFCD | No match
WWC | waterwayClassification | Waterway Classification | The classification of an inland waterway based on the length, width, draft, and tonnage of supported ship types and pushed convoys, class I being defined as the lowest level (classes I to IV, according to the European inland waterways classification). | 4 | iv | IV | Johann Welker': A river of international importance that can used by boats that are a maximum of 80 to 85 metres in length, 9.5 metres in width and a draught of maximum 2.5 metres. The tonnage should be at most between 1000 and 1500 tonnes. It is usable f |  | No equivalent in DGFCD | No match
WWC | waterwayClassification | Waterway Classification | The classification of an inland waterway based on the length, width, draft, and tonnage of supported ship types and pushed convoys, class I being defined as the lowest level (classes I to IV, according to the European inland waterways classification). | 5 | va | Va | Grosses Rheinschiff': A river of international importance that can used by boats that are a maximum of 95 to 110 metres in length, 11.4 metres in width and a draught of max 2.4 to 2.8 metres. The tonnage should be at most between 1500 and 3000 tonnes. It |  | No equivalent in DGFCD | No match
WWC | waterwayClassification | Waterway Classification | The classification of an inland waterway based on the length, width, draft, and tonnage of supported ship types and pushed convoys, class I being defined as the lowest level (classes I to IV, according to the European inland waterways classification). | 6 | vb | Vb | A river of international importance that can used by boats that are a maximum 95 to 110 metres in length, 11.4 metres in width and a draught of maximum 2.4 to 2.8 metres. The tonnage should be at most between 1500 and 3000 tonnes. It is usable for pushboa |  | No equivalent in DGFCD | No match
WWC | waterwayClassification | Waterway Classification | The classification of an inland waterway based on the length, width, draft, and tonnage of supported ship types and pushed convoys, class I being defined as the lowest level (classes I to IV, according to the European inland waterways classification). | 7 | via | VIa | A river of international importance that can used by boats that are a maximum of 95 to 110 metres in length, 11.4 metres width and a draught of maximum 2.4 to 2.8 metres. The tonnage should be at most between 1500 and 3000 tonnes. It is usable for pushboa |  | No equivalent in DGFCD | No match
WWC | waterwayClassification | Waterway Classification | The classification of an inland waterway based on the length, width, draft, and tonnage of supported ship types and pushed convoys, class I being defined as the lowest level (classes I to IV, according to the European inland waterways classification). | 8 | vib | VIb | A river of international importance that can used by boats that are a maximum of 140 metres in length, 15 metres width and a draught of maximum 3.9 metres. The tonnage should be at most between 1500 and 3000 tonnes. It is usable for pushboats with four pu |  | No equivalent in DGFCD | No match
WWC | waterwayClassification | Waterway Classification | The classification of an inland waterway based on the length, width, draft, and tonnage of supported ship types and pushed convoys, class I being defined as the lowest level (classes I to IV, according to the European inland waterways classification). | 9 | vic | VIc | A river of international importance that can used by boats that are a maximum of 140 metres in length, 15 metres width and a draught of maximum 3.9 metres. The tonnage should be at most between 1500 and 3000 tonnes. It is usable for pushboats with six pus |  | No equivalent in DGFCD | No match
WWF | biomeType | Biome Type | The biome type, as defined by the World Wildlife Fund (WWF). | 1 | tropSubtropMoistBroadlFor | Tropical and Subtropical Moist Broadleaf Forests - TSMF | Generally found in large, discontinuous patches centered on the equatorial belt and between the Tropics of Cancer and Capricorn, Tropical and Subtropical Moist Forests (TSMF) are characterized by low variability in annual temperature and high levels of ra | Forest composition is dominated by semi-evergreen and evergreen deciduous tree species. These trees number in the thousands and contribute to the highest levels of species diversity in any terrestrial major habitat type. In general, biodiversity is highes | No equivalent in DGFCD | No match
WWF | biomeType | Biome Type | The biome type, as defined by the World Wildlife Fund (WWF). | 10 | montaneGrassShrublands | Montane Grasslands & Shrublands | This major habitat type includes high elevation (montane and alpine) grasslands and shrublands, including the puna and paramo in South America, subalpine heath in New Guinea and East Africa, steppes of the Tibetan plateaus, as well as other similar subalp | They are tropical, subtropical, and temperate.The plants and animals of tropical montane paramos display striking adaptations to cool, wet conditions and intense sunlight. Around the world, characteristic plants of these habitats display features such as | No equivalent in DGFCD | No match
WWF | biomeType | Biome Type | The biome type, as defined by the World Wildlife Fund (WWF). | 11 | tundra | Tundra | The tundra is a treeless polar desert found in the high latitudes in the polar regions, primarily in Alaska, Canada, Russia, Greenland, Iceland, and Scandinavia, as well as sub-Antarctic islands; the region's long, dry winters feature months of total dark | Structurally, the Tundra is a treeless expanse that supports communities of sedges and heaths as well as dwarf shrubs. Vegetation is generally scattered, although it can be patchy reflecting changes in soil and moisture gradients. Most precipitation falls | No equivalent in DGFCD | No match
WWF | biomeType | Biome Type | The biome type, as defined by the World Wildlife Fund (WWF). | 12 | mediterrForWoodlandsScrub | Mediterranean Forests, Woodlands & Scrub | Mediterranean Forests, Woodlands, and Scrub ecoregions are characterized by hot and dry summers, while winters tend to be cool and moist with most precipitation arriving during these months. | Only 5 regions in the world experience these conditions: the Mediterranean, south-central and southwestern Australia, the fynbos of southern Africa, the Chilean matorral, and the Mediterranean ecoregions of California. Although the habitat is globally rar | No equivalent in DGFCD | No match
WWF | biomeType | Biome Type | The biome type, as defined by the World Wildlife Fund (WWF). | 13 | desertsXericShrublands | Deserts & Xeric Shrublands | Worldwide, Deserts and Xeric Shrublands vary greatly in the amount of annual rainfall they receive; generally, however, evaporation exceeds rainfall in these ecoregions, usually less than 10 inches annually. Temperature variability is also extremely diver | Temperature extremes are a characteristic of most deserts. Searing daytime heat gives way to cold nights because there is no insulation provided by humidity and cloud cover. Not surprisingly, the diversity of climatic conditions - though quite harsh - sup | No equivalent in DGFCD | No match
WWF | biomeType | Biome Type | The biome type, as defined by the World Wildlife Fund (WWF). | 14 | mangroves | Mangroves | Mangroves occur in the waterlogged, salty soils of sheltered tropical and subtropical shores. They are subject to the twice-daily ebb and flow of tides, fortnightly spring and neap tides, and seasonal weather fluctuations. They stretch from the intertidal | With their distinctive nest of stilt and prop-like roots, mangroves can thrive in areas of soft, waterlogged, and oxygen-poor soil by using aerial and even horizontal roots to gain a foothold. The roots also absorb oxygen from the air, while the tree's le | No equivalent in DGFCD | No match
WWF | biomeType | Biome Type | The biome type, as defined by the World Wildlife Fund (WWF). | 15 | polarSeas | Polar Seas | Low temperatures, low salinity, high plankton levels and correspondingly green color generally characterize Polar marine waters; extensive ice is also typical of the polar ocean, both in terms of cover by sheets and in the form of drift ice and icebergs c |  | No equivalent in DGFCD | No match
WWF | biomeType | Biome Type | The biome type, as defined by the World Wildlife Fund (WWF). | 16 | temperateShelfSeas | Temperate Shelf and Seas | The Temperate Shelf and Seas are highly productive regions of great biological importance, supporting resident as well as migratory species during various life cycle stages. The relative shallowness of these regions (the continental shelf extends to an av |  | No equivalent in DGFCD | No match
WWF | biomeType | Biome Type | The biome type, as defined by the World Wildlife Fund (WWF). | 17 | temperateUpwelling | Temperate Upwelling | Important coastal temperate upwelling areas occur along the West Coast of North America where the California Current moves southward. Along the Southwest coast of Africa the Benguela Current exhibits similar dynamics. |  | No equivalent in DGFCD | No match
WWF | biomeType | Biome Type | The biome type, as defined by the World Wildlife Fund (WWF). | 18 | tropicalUpwelling | Tropical Upwelling | Similar to Temperate Upwelling areas, Tropical Upwelling habitats are characterized by high productivity resulting from the upwelling of nutrient rich bottom waters. These regions are distinct from other tropical waters in that the bottom waters bring coo |  | No equivalent in DGFCD | No match
WWF | biomeType | Biome Type | The biome type, as defined by the World Wildlife Fund (WWF). | 19 | tropicalCoral | Tropical Coral | The greatest known species diversity of any marine ecosystem is found in coral reefs; their vertical growth and complexity provides numerous niches for different species to fill. |  | No equivalent in DGFCD | No match
WWF | biomeType | Biome Type | The biome type, as defined by the World Wildlife Fund (WWF). | 2 | tropSubtropDryBroadlFor | Tropical & Subtropical Dry Broadleaf Forests | Tropical and Subtropical Dry Forests are found in southern Mexico, southeastern Africa, the Lesser Sundas, central India, Indochina, Madagascar, New Caledonia, eastern Bolivia and central Brazil, the Caribbean, valleys of the northern Andes, and along the | Though these forests occur in climates that are warm year-round, and may receive several hundred centimetres of rain per year, they deal with long dry seasons which last several months and vary with geographic location. These seasonal droughts have great | No equivalent in DGFCD | No match
WWF | biomeType | Biome Type | The biome type, as defined by the World Wildlife Fund (WWF). | 20 | largeRivers | Large Rivers | Faunas adapted to high flow regimes of large rivers are uncommon and best developed in the Yangtze, Colorado, lower Mississippi, and lower Congo rivers. A relatively small area of rapids in the latter region supports 22 endemic species of rapid specialist |  | No equivalent in DGFCD | No match
WWF | biomeType | Biome Type | The biome type, as defined by the World Wildlife Fund (WWF). | 21 | largeRiverHeadwaters | Large River Headwaters | Species, assemblages, and processes in headwater areas are distinct from those of their larger mainstems. |  | No equivalent in DGFCD | No match
WWF | biomeType | Biome Type | The biome type, as defined by the World Wildlife Fund (WWF). | 22 | largeRiverDeltas | Large River Deltas | Delta complexes of several large temperate and polar rivers are identified, including the Mesopotamian, Volga, and Lena river deltas. The Niger, the most extensive river delta in Africa, is characterized by high species richness. The extensive deltas of t |  | No equivalent in DGFCD | No match
WWF | biomeType | Biome Type | The biome type, as defined by the World Wildlife Fund (WWF). | 23 | smallRivers | Small Rivers | The Mississippi River embayment, the Mobile River basin, and numerous coastal streams and rivers of southeastern North America together support one of the Earth's richest temperate freshwater biotas. |  | No equivalent in DGFCD | No match
WWF | biomeType | Biome Type | The biome type, as defined by the World Wildlife Fund (WWF). | 24 | largeLakes | Large Lakes | The most outstanding examples of diverse and endemic freshwater faunas in large lakes are found in temperate and tropical regions, many displaying extraordinary species flocks and adaptive radiations in fish taxa. |  | No equivalent in DGFCD | No match
WWF | biomeType | Biome Type | The biome type, as defined by the World Wildlife Fund (WWF). | 25 | smallLakes | Small Lakes | Similarly, a number of lentic systems represented by smaller lakes around the world host extraordinary expressions of freshwater biodiversity. |  | No equivalent in DGFCD | No match
WWF | biomeType | Biome Type | The biome type, as defined by the World Wildlife Fund (WWF). | 26 | xericBasins | Xeric Basins | Little permanent surface water and a relative abundance of springs characterize ecoregions in this major habitat type. Extraordinary freshwater biodiversity in desert regions occurs in the Chihuahuan, Anatolian, and Central Australian freshwater ecoregion |  | No equivalent in DGFCD | No match
WWF | biomeType | Biome Type | The biome type, as defined by the World Wildlife Fund (WWF). | 3 | tropSuptropConifForests | Tropical & Suptropical Coniferous Forests | Found predominantly in North and Central America, these tropical regions experience low levels of precipitation and moderate variability in temperature, Tropical and Subtropical Coniferous Forests are characterized by diverse species of conifers, whose ne | Many migratory birds and butterflies spend winter in tropical and subtropical coniferous forests. These biomes feature a thick, closed canopy which blocks light to the floor and allows little underbrush. As a result, the ground is often covered with fungi | No equivalent in DGFCD | No match
WWF | biomeType | Biome Type | The biome type, as defined by the World Wildlife Fund (WWF). | 4 | tempBroadleafMixedForests | Temperate Broadleaf & Mixed Forests - TBMF | Forests in the temperate world experience a wide range of variability in temperature and precipitation. In regions where rainfall is broadly distributed throughout the year, deciduous trees mix with species of evergreens. Species such as oak (Quercus spp. | Structurally, these forests are characterized by 4 layers: a canopy composed of mature full-sized dominant species and a slightly lower layer of mature trees, a shrub layer, and understory layer of grasses and other herbaceous plants. In contrast to tropi | No equivalent in DGFCD | No match
WWF | biomeType | Biome Type | The biome type, as defined by the World Wildlife Fund (WWF). | 5 | tempConiferousForests | Temperate Coniferous Forests | Temperate evergreen forests are found predominantly in areas with warm summers and cool winters, and vary enormously in their kinds of plant life. In some, needleleaf trees dominate, while others are home primarily to broadleaf evergreen trees or a mix of | Temperate evergreen forests are common in the coastal areas of regions that have mild winters and heavy rainfall, or inland in drier climates or montane areas. Many species of trees inhabit these forests including pine, cedar, fir, and redwood. | No equivalent in DGFCD | No match
WWF | biomeType | Biome Type | The biome type, as defined by the World Wildlife Fund (WWF). | 6 | borealForests | Boreal Forests (Taiga) | Low annual temperatures characterize northerly latitudes; precipitation ranges from 40-100 centimetres per year and may fall mainly as snow. | This combination, along with nutrient poor soils - largely a result of permafrost and the resultant poor drainage - favors the preponderence of conifer species (Abies, Picea, Larix, and Pinus), although species of deciduous trees are also rather common: B | No equivalent in DGFCD | No match
WWF | biomeType | Biome Type | The biome type, as defined by the World Wildlife Fund (WWF). | 7 | tropSubtropGrassSavShrub | Tropical & Subtropical Grasslands, Savannas & Shrublands | Large expanses of land in the tropics do not receive enough rainfall to support extensive tree cover. The Tropical and Subtropical Grasslands, Savannas, and Shrublands are characterized by rainfall levels between 90-150 centimetres per year. | However, there may be great variability in soil moisture throughout the year. Grasses dominate the species composition of these ecoregions, although scattered trees may be common. Large mammals that have evolved to take advantage of the ample forage typif | No equivalent in DGFCD | No match
WWF | biomeType | Biome Type | The biome type, as defined by the World Wildlife Fund (WWF). | 8 | tempGrassSavShrub | Temperate Grasslands, Savannas & Shrublands | Known as prairies in North America, pampas in South America, veld in Southern Africa and steppe in Asia, Temperate Grasslands, Savannas, and Shrublands differ largely from tropical grasslands in the annual temperature regime as well as the types of specie | However, some regions do support savanna conditions characterized by interspersed individuals or clusters of trees. Biodiversity in these habitats includes a number of large grazing mammals and associated predators in addition to burrowing mammals, numero | No equivalent in DGFCD | No match
WWF | biomeType | Biome Type | The biome type, as defined by the World Wildlife Fund (WWF). | 9 | floodedGrasslandsSavannas | Flooded Grasslands & Savannas | Common to four of the continents on Earth are large expanses or complexes of flooded grasslands. These areas support numerous plants and animals adapted to the unique hydrologic regimes and soil conditions. Large congregations of migratory and resident wa | However, the relative importance of these habitat types for these birds as well as more vagile taxa typically varies as the availability of water and productivity annually and seasonally shifts among complexes of smaller and larger wetlands throughout a r | No equivalent in DGFCD | No match
VVO | victimVesselOutcome | Victim Vessel Outcome | The physical consequences to a vessel resulting from an aggressive act. | 1 | commEquipmentDestroyed | Communication Equipment Destroyed | All communication equipment was destroyed but the vessel was otherwise undamaged and remained fully operable. | This includes both ship (for example: ship-to-shore radio) and personal (for example: cell phone) communication devices. | AVC to same AC and AVC | Exactly matching |  |  |  |  | VVO | victimVesselOutcome | The physical consequences to a vessel resulting from an aggressive act. | 1 | commEquipmentDestroyed | All communication equipment was destroyed but the vessel was otherwise undamaged and remained fully operable. | This includes both ship (for example: ship-to-shore radio) and personal (for example: cell phone) communication devices.
VVO | victimVesselOutcome | Victim Vessel Outcome | The physical consequences to a vessel resulting from an aggressive act. | 2 | stolen | Stolen | Stolen by the aggressor(s). |  | AVC to same AC and AVC | Exactly matching |  |  |  |  | VVO | victimVesselOutcome | The physical consequences to a vessel resulting from an aggressive act. | 2 | stolen | Stolen by the aggressor(s).
VVO | victimVesselOutcome | Victim Vessel Outcome | The physical consequences to a vessel resulting from an aggressive act. | 3 | damaged | Damaged | Sustained damage but remained operable. |  | AVC to same AC and AVC | Exactly matching |  |  |  |  | VVO | victimVesselOutcome | The physical consequences to a vessel resulting from an aggressive act. | 3 | damaged | Sustained damage but remained operable.
VVO | victimVesselOutcome | Victim Vessel Outcome | The physical consequences to a vessel resulting from an aggressive act. | 4 | disabled | Disabled | Rendered inoperable but not otherwise damaged. |  | AVC to same AC and AVC | Exactly matching |  |  |  |  | VVO | victimVesselOutcome | The physical consequences to a vessel resulting from an aggressive act. | 4 | disabled | Rendered inoperable but not otherwise damaged.
VVO | victimVesselOutcome | Victim Vessel Outcome | The physical consequences to a vessel resulting from an aggressive act. | 5 | destroyed | Destroyed | Sustained significant damage and was no longer operable. |  | AVC to same AC and AVC | Exactly matching |  |  |  |  | VVO | victimVesselOutcome | The physical consequences to a vessel resulting from an aggressive act. | 5 | destroyed | Sustained significant damage and was no longer operable.
VVO | victimVesselOutcome | Victim Vessel Outcome | The physical consequences to a vessel resulting from an aggressive act. | 6 | sunk | Sunk | Sustained significant damage and was sunk. |  | AVC to same AC and AVC | Exactly matching |  |  |  |  | VVO | victimVesselOutcome | The physical consequences to a vessel resulting from an aggressive act. | 6 | sunk | Sustained significant damage and was sunk.
VVO | victimVesselOutcome | Victim Vessel Outcome | The physical consequences to a vessel resulting from an aggressive act. | 7 | unharmed | Unharmed | Did not sustain any damage, remaining fully operable. |  | AVC to same AC and AVC | Exactly matching |  |  |  |  | VVO | victimVesselOutcome | The physical consequences to a vessel resulting from an aggressive act. | 7 | unharmed | Did not sustain any damage, remaining fully operable.
VVS | victimVesselStatus | Victim Vessel Status | The operational status of a vessel at the time it was targeted by an aggressive act. | 1 | anchored | Anchored | The vessel was anchored offshore. |  | AVC to same AC and AVC | Exactly matching |  |  |  |  | VVS | victimVesselStatus | The operational status of a vessel at the time it was targeted by an aggressive act. | 1 | anchored | The vessel was anchored offshore.
VVS | victimVesselStatus | Victim Vessel Status | The operational status of a vessel at the time it was targeted by an aggressive act. | 2 | docked | Docked | The vessel was docked at a pier. |  | AVC to same AC and AVC | Exactly matching |  |  |  |  | VVS | victimVesselStatus | The operational status of a vessel at the time it was targeted by an aggressive act. | 2 | docked | The vessel was docked at a pier.
VVS | victimVesselStatus | Victim Vessel Status | The operational status of a vessel at the time it was targeted by an aggressive act. | 3 | underway | Underway | The vessel was underway to its destination. |  | AVC to same AC and AVC | Exactly matching |  |  |  |  | VVS | victimVesselStatus | The operational status of a vessel at the time it was targeted by an aggressive act. | 3 | underway | The vessel was underway to its destination.
VVT | victimVesselType | Victim Vessel Type | The type of a vessel based on size, shape, design, function and/or condition. | 1 | barge | Barge | A usually flat bottomed boat, used principally in harbours and inland waterways though is often seagoing, for the transport of goods or sometimes passengers and usually propelled by towing. |  | AVC to same AC and AVC | Exactly matching |  |  |  |  | VVT | victimVesselType | The type of a vessel based on size, shape, design, function and/or condition. | 1 | barge | A usually flat bottomed boat, used principally in harbours and inland waterways though is often seagoing, for the transport of goods or sometimes passengers and usually propelled by towing.
VVT | victimVesselType | Victim Vessel Type | The type of a vessel based on size, shape, design, function and/or condition. | 10 | tug | Tug | A small stoutly built powerful boat used to tow larger vessels. |  | AVC to same AC and AVC | Exactly matching |  |  |  |  | VVT | victimVesselType | The type of a vessel based on size, shape, design, function and/or condition. | 10 | tug | A small stoutly built powerful boat used to tow larger vessels.
VVT | victimVesselType | Victim Vessel Type | The type of a vessel based on size, shape, design, function and/or condition. | 11 | yacht | Yacht | A light sailing vessel, especially equipped for racing or a larger, usually power driven vessel equipped for cruising. |  | AVC to same AC and AVC | Exactly matching |  |  |  |  | VVT | victimVesselType | The type of a vessel based on size, shape, design, function and/or condition. | 11 | yacht | A light sailing vessel, especially equipped for racing or a larger, usually power driven vessel equipped for cruising.
VVT | victimVesselType | Victim Vessel Type | The type of a vessel based on size, shape, design, function and/or condition. | 2 | bulkCarrier | Bulk Carrier | A vessel designed to carry (large) quantities of cargo, such as grain, that is not in the form of separate packages. |  | AVC to same AC and AVC | Exactly matching |  |  |  |  | VVT | victimVesselType | The type of a vessel based on size, shape, design, function and/or condition. | 2 | bulkCarrier | A vessel designed to carry (large) quantities of cargo, such as grain, that is not in the form of separate packages.
VVT | victimVesselType | Victim Vessel Type | The type of a vessel based on size, shape, design, function and/or condition. | 3 | containerShip | Container Ship | A vessel designed to carry (large) quantities of cargo in specially constructed containers designed for rapid and efficient loading and unloading. | The most widely used type of container is the general purpose (dry cargo) container having a nominal length and height of 20' x 8.5', 40' x 8.5', and 40' x 9.5' ('high cube'). | AVC to same AC and AVC | Exactly matching |  |  |  |  | VVT | victimVesselType | The type of a vessel based on size, shape, design, function and/or condition. | 3 | containerShip | A vessel designed to carry (large) quantities of cargo in specially constructed containers designed for rapid and efficient loading and unloading. | The most widely used type of container is the general purpose (dry cargo) container having a nominal length and height of 20' x 8.5', 40' x 8.5', and 40' x 9.5' ('high cube').
VVT | victimVesselType | Victim Vessel Type | The type of a vessel based on size, shape, design, function and/or condition. | 4 | fishingBoat | Fishing Boat | A boat engaged in harvesting fish or other products from the sea for commercial gain. |  | AVC to same AC and AVC | Exactly matching |  |  |  |  | VVT | victimVesselType | The type of a vessel based on size, shape, design, function and/or condition. | 4 | fishingBoat | A boat engaged in harvesting fish or other products from the sea for commercial gain.
VVT | victimVesselType | Victim Vessel Type | The type of a vessel based on size, shape, design, function and/or condition. | 5 | generalCargo | General Cargo | A vessel designed to carry quantities of cargo in the form of separate packages (for example: boxed, baled or crated). |  | AVC to same AC and AVC | Exactly matching |  |  |  |  | VVT | victimVesselType | The type of a vessel based on size, shape, design, function and/or condition. | 5 | generalCargo | A vessel designed to carry quantities of cargo in the form of separate packages (for example: boxed, baled or crated).
VVT | victimVesselType | Victim Vessel Type | The type of a vessel based on size, shape, design, function and/or condition. | 6 | merchantShip | Merchant Ship | A vessel operated by a merchant marine organisation, engaged in the transport of goods for payment. |  | AVC to same AC and AVC | Exactly matching |  |  |  |  | VVT | victimVesselType | The type of a vessel based on size, shape, design, function and/or condition. | 6 | merchantShip | A vessel operated by a merchant marine organisation, engaged in the transport of goods for payment.
VVT | victimVesselType | Victim Vessel Type | The type of a vessel based on size, shape, design, function and/or condition. | 7 | rollOnRollOff | Roll-on Roll-off | A ship (especially a passenger ferry) onto which vehicles are driven directly at the start of the voyage and off at the end. |  | AVC to same AC and AVC | Exactly matching |  |  |  |  | VVT | victimVesselType | The type of a vessel based on size, shape, design, function and/or condition. | 7 | rollOnRollOff | A ship (especially a passenger ferry) onto which vehicles are driven directly at the start of the voyage and off at the end.
VVT | victimVesselType | Victim Vessel Type | The type of a vessel based on size, shape, design, function and/or condition. | 8 | supplyVessel | Supply Vessel | A vessel carrying provisions and/or equipment. |  | AVC to same AC and AVC | Exactly matching |  |  |  |  | VVT | victimVesselType | The type of a vessel based on size, shape, design, function and/or condition. | 8 | supplyVessel | A vessel carrying provisions and/or equipment.
VVT | victimVesselType | Victim Vessel Type | The type of a vessel based on size, shape, design, function and/or condition. | 9 | tanker | Tanker | A ship fitted with tanks for transporting oil or other fluids in bulk. |  | AVC to same AC and AVC | Exactly matching |  |  |  |  | VVT | victimVesselType | The type of a vessel based on size, shape, design, function and/or condition. | 9 | tanker | A ship fitted with tanks for transporting oil or other fluids in bulk.
XAA | aircraftWingConfiguration | Aircraft Wing Configuration | The category of an aircraft based on its wing configuration. | 1 | fixedWingAircraft | Fixed Wing Aircraft | A type of vehicle which is able to fly by being supported in the air using one of more fixed engines and fixed wing surfaces. |  | No equivalent in DGFCD | No match
XAA | aircraftWingConfiguration | Aircraft Wing Configuration | The category of an aircraft based on its wing configuration. | 2 | helicopter | Helicopter | Aircraft capable of flight having rotor blades, which revolve around a mast that produce lift. |  | No equivalent in DGFCD | No match
XAF | militaryAerodromeFunction | Military Aerodrome Function | The main operational function of a military aerodrome. | 1 | deployedOperatingBase | Deployed Operating Base | A deployed operating base (DOB) is a secured forward military position, used for an extended period of time to support temporarily deployed forces, supported by a main operating base (MOB). |  | No equivalent in DGFCD | No match
XAF | militaryAerodromeFunction | Military Aerodrome Function | The main operational function of a military aerodrome. | 2 | mainOperatingBase | Main Operating Base | A main operating base (MOB) is a permanently manned, well protected base, used to support permanently deployed forces. | It has usually robust sea and/or air access. | No equivalent in DGFCD | No match
XBT | bridgeSupportType | Bridge Support Type | The type of a structure that supports a bridge. | 1 | abutment | Abutment | A Structure supporting the ends of a bridge superstructure. |  | No equivalent in DGFCD | No match
XBT | bridgeSupportType | Bridge Support Type | The type of a structure that supports a bridge. | 2 | pier | Pier | An intermediate support in a multi-span bridge. |  | No equivalent in DGFCD | No match
XBT | bridgeSupportType | Bridge Support Type | The type of a structure that supports a bridge. | 3 | tower | Tower | A tall structure that is almost always taller than it is wide, usually by a significant margin. |  | No equivalent in DGFCD | No match
XES | antennaConfiguration | Antenna Configuration | The configuration of an antenna based on its construction. | 1 | dipole | Dipole | A radio antenna that can be made from a simple wire, with a centre fed driven element. |  | No equivalent in DGFCD | No match
XES | antennaConfiguration | Antenna Configuration | The configuration of an antenna based on its construction. | 2 | longWire | Long Wire | A radio frequency antenna consisting of a wire whose length does not bear relation to the wavelength of the radio waves used, and chosen more for for convenience. |  | No equivalent in DGFCD | No match
XES | antennaConfiguration | Antenna Configuration | The configuration of an antenna based on its construction. | 3 | phasedArray | Phased Array | A group of antennas which varies respective signals feeding the antennas effectively to reinforce radiation pattern in desired directions, and suppressing undesired directions. |  | No equivalent in DGFCD | No match
XES | antennaConfiguration | Antenna Configuration | The configuration of an antenna based on its construction. | 5 | yagi | Yagi | A directional radio or TV antenna consisting of two or more dipoles in the same plane with all dipoles parallel to each other. |  | No equivalent in DGFCD | No match
XFM | weaponSystemCat | Weapon System Category | The category of a weapon system. | 1 | artillery | Artillery | A large cannon like weapons, transportable and usually operated by more than one person. |  | No equivalent in DGFCD | No match
XFM | weaponSystemCat | Weapon System Category | The category of a weapon system. | 4 | combinedTypes | Combined Types | A mixture of anti-aircraft, anti-shipping and other field artillery equipment. |  | No equivalent in DGFCD | No match
XFM | weaponSystemCat | Weapon System Category | The category of a weapon system. | 5 | gun | Gun | A gun is a muzzle or breech-loaded projectile-firing weapon. |  | No equivalent in DGFCD | No match
XFM | weaponSystemCat | Weapon System Category | The category of a weapon system. | 6 | laser | Laser | A device that emits light or electromagnetic radiation through a process of optical amplification based on the stimulated emission of photons. |  | No equivalent in DGFCD | No match
XFM | weaponSystemCat | Weapon System Category | The category of a weapon system. | 7 | missile | Missile | A self propelled guided weapon system. |  | No equivalent in DGFCD | No match
XFM | weaponSystemCat | Weapon System Category | The category of a weapon system. | 8 | rocket | Rocket | A self propelled non guided weapon system. |  | No equivalent in DGFCD | No match
XHT | militaryTrainingFacType | Military Training Facility Type | The type of a military training facility. | 1 | climbTower | Climb Tower | A tower to train climbing. |  | No equivalent in DGFCD | No match
XHT | militaryTrainingFacType | Military Training Facility Type | The type of a military training facility. | 2 | driverTrainingCourse | Driver Training Course | An area where new drivers are trained to drive a particular type of vehicle. |  | No equivalent in DGFCD | No match
XHT | militaryTrainingFacType | Military Training Facility Type | The type of a military training facility. | 3 | jumpTower | Jump Tower | A tower for parachute training of individuals by ascending and simulating a parachute landing by jumping from it. |  | No equivalent in DGFCD | No match
XHT | militaryTrainingFacType | Military Training Facility Type | The type of a military training facility. | 4 | obstacleCourse | Obstacle Course | A sport ground consisting of a series of challenging physical obstacles that an individual or team must navigate through while usually being timed. | Obstacle courses can include running, climbing, jumping, crawling and balancing elements with the aim of testing endurance; sometimes a course involves mental tests. | No equivalent in DGFCD | No match
XME | missileLaunchSupportComp | Missile Launch Support Component | The type of a component (for example: an equipment or site) that is used to support the preparation and launch of missiles. | 1 | fireControlUnit | Fire and Control Unit | A fire control unit is a number of components working together which is designed to assisst a weapon system in hitting its target. |  | No equivalent in DGFCD | No match
XME | missileLaunchSupportComp | Missile Launch Support Component | The type of a component (for example: an equipment or site) that is used to support the preparation and launch of missiles. | 2 | missileAssemblyArea | Missile Assembly Area | An area, located near the operational missile launching location and designed for the final assembly and checkout of the missile system. |  | No equivalent in DGFCD | No match
XME | missileLaunchSupportComp | Missile Launch Support Component | The type of a component (for example: an equipment or site) that is used to support the preparation and launch of missiles. | 3 | missileTestArea | Missile Test Area | An area or building specifically used to test missiles or rockets |  | No equivalent in DGFCD | No match
XME | missileLaunchSupportComp | Missile Launch Support Component | The type of a component (for example: an equipment or site) that is used to support the preparation and launch of missiles. | 4 | servicingPlatformTower | Servicing Platform or Tower | Support structure used to prepare launch of medium to large missiles |  | No equivalent in DGFCD | No match
XMT | weaponStorageType | Weapon Storage Type | The type of weapons storage based on its shape, usage and/or construction | 2 | launchSilo | Launch Silo | An underground, vertical cylindrical container for the storage and launching of intercontinental ballistic missiles |  | No equivalent in DGFCD | No match
XMT | weaponStorageType | Weapon Storage Type | The type of weapons storage based on its shape, usage and/or construction | 3 | missileContainer | Missile Container | Protective case used to aid in the safe movement of missiles or components |  | No equivalent in DGFCD | No match
XMT | weaponStorageType | Weapon Storage Type | The type of weapons storage based on its shape, usage and/or construction | 4 | missilePallet | Missile Pallet | Storage base or support for missiles or components |  | No equivalent in DGFCD | No match
XMU | tacticalFormation | Tactical Formation | The operational setup of military vehicles and/or equipment. | 1 | inTacticalFormation | In Tactical Formation | The arrangement or deployment of moving military forces such as army vehicles, military aircraft, or naval vessels. |  | No equivalent in DGFCD | No match
XMU | tacticalFormation | Tactical Formation | The operational setup of military vehicles and/or equipment. | 2 | tacticallyDispersed | Tactically Dispersed | The operational setup of military forces such as army vehicles, military aircraft, or naval vessels. |  | No equivalent in DGFCD | No match
YSU | militaryServiceBranch | Military Service Branch | The branch of the armed forces of a nation. | 1 | airForce | Air Force | The branch of a country's armed forces which conducts operations primarily by means of aircraft. |  | AVC to same AC and AVC | Exactly matching |  |  |  |  | YSU | militaryServiceBranch | The branch of the armed forces of a nation. | 1 | airForce | The branch of a country's armed forces which conducts operations primarily by means of aircraft.
YSU | militaryServiceBranch | Military Service Branch | The branch of the armed forces of a nation. | 2 | army | Army | The branch of a country's armed forces which conducts operations on land. |  | AVC to same AC and AVC | Exactly matching |  |  |  |  | YSU | militaryServiceBranch | The branch of the armed forces of a nation. | 2 | army | The branch of a country's armed forces which conducts operations on land.
YSU | militaryServiceBranch | Military Service Branch | The branch of the armed forces of a nation. | 3 | coastguard | Coastguard | A naval force employed to guard the coast, and often responsible for the safety, order, and operation of marine traffic in neighbouring waters. |  | AVC to same AC and AVC | Exactly matching |  |  |  |  | YSU | militaryServiceBranch | The branch of the armed forces of a nation. | 3 | coastguard | A naval force employed to guard the coast, and often responsible for the safety, order, and operation of marine traffic in neighbouring waters.
YSU | militaryServiceBranch | Military Service Branch | The branch of the armed forces of a nation. | 4 | marines | Marines | A body of soldiers trained to serve at sea, or on shore under specified circumstances. |  | AVC to same AC and AVC | Exactly matching |  |  |  |  | YSU | militaryServiceBranch | The branch of the armed forces of a nation. | 4 | marines | A body of soldiers trained to serve at sea, or on shore under specified circumstances.
YSU | militaryServiceBranch | Military Service Branch | The branch of the armed forces of a nation. | 5 | navy | Navy | The branch of a country's armed forces which conducts operations at sea and/or using sea-based capabilities, including both ships and ship-based aircraft. | Navy operations are supported by land-based capabilities including ports and maintenance systems typically also belonging to the Navy. | AVC to same AC and AVC | Exactly matching |  |  |  |  | YSU | militaryServiceBranch | The branch of the armed forces of a nation. | 5 | navy | The branch of a country's armed forces which conducts operations at sea and/or using sea-based capabilities, including both ships and ship-based aircraft. | Navy operations are supported by land-based capabilities including ports and maintenance systems typically also belonging to the Navy.
YSU | militaryServiceBranch | Military Service Branch | The branch of the armed forces of a nation. | 7 | joint | Joint | An organization in which elements of two or more military departments (for example: a navy and an air force) participate. |  | AVC to same AC and AVC | Exactly matching |  |  |  |  | YSU | militaryServiceBranch | The branch of the armed forces of a nation. | 7 | joint | An organization in which elements of two or more military departments (for example: a navy and an air force) participate.
YSU | militaryServiceBranch | Military Service Branch | The branch of the armed forces of a nation. | 8 | airNationalGuard | Air National Guard | A military reserve force which conducts operations primarily by means of aircraft. | A military reserve force is a military organization composed of residents of a country who combine a military role or career with a civilian career. They are not normally kept under arms and their main role is to be available to fight when a nation mobili | AVC to same AC and AVC | Exactly matching |  |  |  |  | YSU | militaryServiceBranch | The branch of the armed forces of a nation. | 8 | airNationalGuard | A military reserve force which conducts operations primarily by means of aircraft. | A military reserve force is a military organization composed of residents of a country who combine a military role or career with a civilian career. They are not normally kept under arms and their main role is to be available to fight when a nation mobilizes for total war or to defend against invasion. Military reserve forces may be employed in non-military settings (for example: disaster relief).
YSU | militaryServiceBranch | Military Service Branch | The branch of the armed forces of a nation. | 9 | armyNationalGuard | Army National Guard | A military reserve force equipped to fight on land. | A military reserve force is a military organization composed of residents of a country who combine a military role or career with a civilian career. They are not normally kept under arms and their main role is be available to fight when a nation mobilizes | AVC to same AC and AVC | Exactly matching |  |  |  |  | YSU | militaryServiceBranch | The branch of the armed forces of a nation. | 9 | armyNationalGuard | A military reserve force equipped to fight on land. | A military reserve force is a military organization composed of residents of a country who combine a military role or career with a civilian career. They are not normally kept under arms and their main role is be available to fight when a nation mobilizes for total war or to defend against invasion. Military reserve forces may be employed in non-military settings (for example: disaster relief).
YWQ | waterPotability | Water Potability | The potability of water based on the type of treatment required before it is safe for human consumption. | 1 | potable | Potable | Suitable for consumption by humans. |  | AVC to same AC and AVC | Exactly matching |  |  |  |  | YWQ | waterPotability | The potability of water based on the type of treatment required before it is safe for human consumption. | 1 | potable | Suitable for consumption by humans.
YWQ | waterPotability | Water Potability | The potability of water based on the type of treatment required before it is safe for human consumption. | 2 | treatable | Treatable | Capable of being relatively easily treated to become potable. | For example, treatable using simple filtration and/or disinfection. | AVC to same AC and AVC | Exactly matching |  |  |  |  | YWQ | waterPotability | The potability of water based on the type of treatment required before it is safe for human consumption. | 2 | treatable | Capable of being relatively easily treated to become potable. | For example, treatable using simple filtration and/or disinfection.
YWQ | waterPotability | Water Potability | The potability of water based on the type of treatment required before it is safe for human consumption. | 3 | contaminated | Contaminated | Incapable of being easily treated to become potable. | For example, requiring distillation or reverse osmosis treatment. | AVC to same AC and AVC | Exactly matching |  |  |  |  | YWQ | waterPotability | The potability of water based on the type of treatment required before it is safe for human consumption. | 3 | contaminated | Incapable of being easily treated to become potable. | For example, requiring distillation or reverse osmosis treatment.
YWQ | waterPotability | Water Potability | The potability of water based on the type of treatment required before it is safe for human consumption. | 4 | nonpotable | Nonpotable | Unsuitable for, or not intended for, consumption by humans. |  | AVC to same AC and AVC | Exactly matching |  |  |  |  | YWQ | waterPotability | The potability of water based on the type of treatment required before it is safe for human consumption. | 4 | nonpotable | Unsuitable for, or not intended for, consumption by humans.
Note on J1: Tiina Rauk: General description of linegae
Note on K1: Tiina Rauk: Describes the nature of lineage - exactly matching, loosely matching, generalization