## COVER
MAPPING TABLE: ERM FEATURES-ATTRIBUTES TO DGIF v3.0, baseline 2024-1
ABSTRACT
This table provides a logical mapping between Feature>Attribute>Attribute Value elements in ERM and the DGIF 3, Baseline 2024-1. Each line of the table describes a mapping for a specific element of ERM. The left side of the table lists the source values from ERM while the right side of the table describes the target value(s) for that element within DGIM.
COLOUR DESCRIPTIONS
OK | ERMFeature-Attribute combination matches exactly/almost exactly to a DGIM FeatureType or to a FeatureType-Attribute Combination. No information is lost
Generalization | ERM Feature-Attribute combination matches approximately to a DGIM FeatureType or to a FeatureType-Attribute Combination. Some information is lost
not in DGIF | ERM Feature-Attribute combination does not have equivalent FeatureType or FeatureType-Attribute Combination in DGIM

## ERM_to_DGIF
NO | ERM Feature | ERM Feature Aplha | ERM Attribute | ERM Attribute Alpha | ERM Attribute Value | ERM Attribute definition | ERM Attribute | ERM Attribute Alpha | ERM Attribute Value | ERM Attribute definition | Mapping Description | DGIF Feature Alpha | DGIF Feature 531 | DGIF Attribute Alpha | DGIF Attribute 531 | DGIF AttributeValue Alpha | DGIF Value 531 | DGIF Attribute Alpha | DGIF Attribute 531 | DGIF AttributeValue Alpha | DGIF Value 531 | DGIF Attribute Alpha | DGIF Attribute 531 | DGIF AttributeValue Alpha | DGIF Value 531
ADMINISTRATIVE BOUNDARIES
| FA000 | Administrative Boundary |  |  |  |  | BST | Boundary Status Type | 1 | Definite |  | Administrative Boundary | FA000 | boundaryStatus | BST | definite | 1
| FA000 | Administrative Boundary |  |  |  |  | BST | Boundary Status Type | 2 | Indefnite |  | Administrative Boundary | FA000 | boundaryStatus | BST | indefinite | 2
| FA000 | Administrative Boundary |  |  |  |  | BST | Boundary Status Type | 3 | In dispute |  | Administrative Boundary | FA000 | boundaryStatus | BST | inDispute | 3
| FA000 | Administrative Boundary |  |  |  |  | BST | Boundary Status Type | 9 | Technical line |  | Administrative Boundary | FA000 | boundaryStatus | BST | noInformation | -999999
| FA000 | Administrative Boundary |  |  |  |  | USE | Usage | 1 | 1st order (country level) |  | Administrative Boundary | FA000 | geopoliticalLineType | LSP | genericAdminBoundary | 1
| FA000 | Administrative Boundary |  |  |  |  | USE | Usage | 2 | 2nd order |  | Administrative Boundary | FA000 | geopoliticalLineType | LSP | genericAdminBoundary | 1
| FA000 | Administrative Boundary |  |  |  |  | USE | Usage | 3 | 3rd order |  | Administrative Boundary | FA000 | geopoliticalLineType | LSP | genericAdminBoundary | 1
| FA000 | Administrative Boundary |  |  |  |  | USE | Usage | 4 | 4th order |  | Administrative Boundary | FA000 | geopoliticalLineType | LSP | genericAdminBoundary | 1
| FA000 | Administrative Boundary |  |  |  |  | USE | Usage | 5 | 5th order |  | Administrative Boundary | FA000 | geopoliticalLineType | LSP | genericAdminBoundary | 1
| FA000 | Administrative Boundary |  |  |  |  | USE | Usage | 6 | 6th order |  | Administrative Boundary | FA000 | geopoliticalLineType | LSP | genericAdminBoundary | 1
| FA000 | Administrative Boundary |  |  |  |  | USE | Usage | 9 | For all lines closing the polygons of administrative units |  | Administrative Boundary | FA000 | geopoliticalLineType | LSP | genericAdminBoundary | 1
| FA000 | Administrative Boundary |  |  |  |  | ABID | Unique identifier for all administrative boundaries in ERM |  | Actual Value
| FA000 | Administrative Boundary |  |  |  |  | ABID | Unique identifier for all administrative boundaries in ERM | UNK | Unknown, unpopulated, not applicable, no value
| FA000 | Administrative Boundary |  |  |  |  | LEN | Length |  | Actual Value
| FA001 | Administrative Area |  |  |  |  | SHN0 | EBM Hierarchical Number (1st Order, country level) |  | Actual Value
| FA001 | Administrative Area |  |  |  |  | SHN1 | EBM Hierarchical Number (2nd Order) |  | Actual Value
| FA001 | Administrative Area |  |  |  |  | SHN2 | EBM Hierarchical Number (3rd Order) |  | Actual Value
| FA001 | Administrative Area |  |  |  |  | SHN3 | EBM Hierarchical Number (4th Order) |  | Actual Value
| FA001 | Administrative Area |  |  |  |  | SHN4 | EBM Hierarchical Number (5th Order) |  | Actual Value
| FA001 | Administrative Area |  |  |  |  | SHN5 | EBM Hierarchical Number (6th Order) |  | Actual Value
| FA001 | Administrative Area |  |  |  |  | TAA | Type of Administrative Area | 1 | Main area
| FA001 | Administrative Area |  |  |  |  | TAA | Type of Administrative Area | 3 | Branch area
| FA001 | Administrative Area |  |  |  |  | TAA | Type of Administrative Area | 4 | Special Area
| FA001 | Administrative Area |  |  |  |  | TAA | Type of Administrative Area | 5 | Coastal water
| FA001 | Administrative Area |  |  |  |  | TAA | Type of Administrative Area | 7 | Inland Water
| FA001 | Administrative Area |  |  |  |  | TAA | Type of Administrative Area | 8 | In dispute area
| FA001 | Administrative Area |  |  |  |  | NUTS3 | Unique Code of NUTS3 region as defined and published by Eurostat |  | Actual Value
| FA001 | Administrative Area |  |  |  |  | NUTS3 | Unique Code of NUTS3 region as defined and published by Eurostat | UNK | Unknown, unpopulated, not applicable, no value
| FA001 | Administrative Area |  |  |  |  | ARA | Area |  | Actual Value
HYDROGRAPHY
| AA050 | Well | [9 empty] | Well | AA050
| BA010 | Coastline / Shoreline | [9 empty] | LandWaterBoundary | BA010
| BA020 | Foreshore |  |  |  |  | MCC | Material Composition Category | 8 | Boulders |  | Foreshore | BA023 | structMatType | MCC | boulders | 8
| BA020 | Foreshore |  |  |  |  | MCC | Material Composition Category | 16 | Clay |  | Foreshore | BA023 | structMatType | MCC | clay | 16
| BA020 | Foreshore |  |  |  |  | MCC | Material Composition Category | 46 | Gravel |  | Foreshore | BA023 | structMatType | MCC | gravel | 46
| BA020 | Foreshore |  |  |  |  | MCC | Material Composition Category | 65 | Mud |  | Foreshore | BA023 | structMatType | MCC | mud | 65
| BA020 | Foreshore |  |  |  |  | MCC | Material Composition Category | 84 | Rock / rocky |  | Foreshore | BA023 | structMatType | MCC | rock | 84
| BA020 | Foreshore |  |  |  |  | MCC | Material Composition Category | 88 | Sand |  | Foreshore | BA023 | structMatType | MCC | sand | 88
| BA020 | Foreshore |  |  |  |  | MCC | Material Composition Category | 98 | Shingle |  | Foreshore | BA023 | structMatType | MCC | shingle | 98
| BA020 | Foreshore |  |  |  |  | MCC | Material Composition Category | 108 | Stone |  | Foreshore | BA023 | structMatType | MCC | stone | 108
| BA020 | Foreshore |  |  |  |  | MCC | Material Composition Category | -32768 | Unknown, unpopulated, not applicable, no value |  | Foreshore | BA023 | structMatType | MCC | noInformation | -999999
| BA020 | Foreshore |  |  |  |  | NAMN1 | Name in first national language |  | Actual Value |  | Foreshore | BA023 | fullName | FNA | actualValue
| BA020 | Foreshore |  |  |  |  | NAMN1 | Name in first national language | UNK | Unknown, unpopulated, not applicable, no value |  | Foreshore | BA023 | fullName | FNA | noInformation | -999999
| BA020 | Foreshore |  |  |  |  | NAMN2 | Name in second national language |  | Actual Value |  | Foreshore | BA023 | fullName_2 | FNA_2 | actualValue
| BA020 | Foreshore |  |  |  |  | NAMN2 | Name in second national language | UNK | Unknown, unpopulated, not applicable, no value |  | Foreshore | BA023 | fullName_2 | FNA_2 | noInformation | -999999
| BA020 | Foreshore |  |  |  |  | NAMA1 | Name in first national language (ASCII-7bit) |  | Actual Value |  | Foreshore | BA023 | fullNameNoDiacritics | FN1 | actualValue
| BA020 | Foreshore |  |  |  |  | NAMA1 | Name in first national language (ASCII-7bit) | UNK | Unknown, unpopulated, not applicable, no value
| BA020 | Foreshore |  |  |  |  | NAMA2 | Name in second national language (ASCII-7bit) |  | Actual Value |  | Foreshore | BA023 | fullNameNoDiacritics_2 | FN1_2 | actualValue
| BA020 | Foreshore |  |  |  |  | NAMA2 | Name in second national language (ASCII-7bit) | UNK | Unknown, unpopulated, not applicable, no value
| BA020 | Foreshore |  |  |  |  | NLN1 | ISO 639-2/B 3-Char Language Code for NAMN1 |  | Actual Value |  | Foreshore | BA023 | languageCode | LAN | actualValue
| BA020 | Foreshore |  |  |  |  | NLN1 | ISO 639-2/B 3-Char Language Code for NAMN1 | UNK | Unknown, unpopulated, not applicable, no value |  | Foreshore | BA023 | languageCode | LAN | noInformation | -999999
| BA020 | Foreshore |  |  |  |  | NLN2 | ISO 639-2/B 3-Char Language Code for NAMN2 |  | Actual Value |  | Foreshore | BA023 | languageCode_2 | LAN_2 | actualValue
| BA020 | Foreshore |  |  |  |  | NLN2 | ISO 639-2/B 3-Char Language Code for NAMN2 | UNK | Unknown, unpopulated, not applicable, no value |  | Foreshore | BA023 | languageCode_2 | LAN_2 | noInformation | -999999
| BA030 | Island |  |  |  |  | NAMN1 | Name in first national language |  | Actual Value |  | Island | BA030 | fullName | FNA | actualValue
| BA030 | Island |  |  |  |  | NAMN1 | Name in first national language | UNK | Unknown, unpopulated, not applicable, no value |  | Island | BA030 | fullName | FNA | noInformation | -999999
| BA030 | Island |  |  |  |  | NAMN2 | Name in second national language |  | Actual Value |  | Island | BA030 | fullName_2 | FNA_2 | actualValue
| BA030 | Island |  |  |  |  | NAMN2 | Name in second national language | UNK | Unknown, unpopulated, not applicable, no value |  | Island | BA030 | fullName_2 | FNA_2 | noInformation | -999999
| BA030 | Island |  |  |  |  | NAMA1 | Name in first national language (ASCII-7bit) |  | Actual Value |  | Island | BA030 | fullNameNoDiacritics | FN1 | actualValue
| BA030 | Island |  |  |  |  | NAMA1 | Name in first national language (ASCII-7bit) | UNK | Unknown, unpopulated, not applicable, no value
| BA030 | Island |  |  |  |  | NAMA2 | Name in second national language (ASCII-7bit) |  | Actual Value |  | Island | BA030 | fullNameNoDiacritics_2 | FN1_2 | actualValue
| BA030 | Island |  |  |  |  | NAMA2 | Name in second national language (ASCII-7bit) | UNK | Unknown, unpopulated, not applicable, no value
| BA030 | Island |  |  |  |  | NLN1 | ISO 639-2/B 3-Char Language Code for NAMN1 |  | Actual Value |  | Island | BA030 | languageCode | LAN | actualValue
| BA030 | Island |  |  |  |  | NLN1 | ISO 639-2/B 3-Char Language Code for NAMN1 | UNK | Unknown, unpopulated, not applicable, no value |  | Island | BA030 | languageCode | LAN | noInformation | -999999
| BA030 | Island |  |  |  |  | NLN2 | ISO 639-2/B 3-Char Language Code for NAMN2 |  | Actual Value |  | Island | BA030 | languageCode_2 | LAN_2 | actualValue
| BA030 | Island |  |  |  |  | NLN2 | ISO 639-2/B 3-Char Language Code for NAMN2 | UNK | Unknown, unpopulated, not applicable, no value |  | Island | BA030 | languageCode_2 | LAN_2 | noInformation | -999999
| BA030 | Island |  |  |  |  | ARA | Area |  | Actual Value
| BA040 | Water (except inland) | [9 empty] | Tidal Water | BA040
| BB081 | Shoreline Construction |  |  |  |  | PWC | Shoreline Construction Type | -32768 | Unknown, unpopulated, not applicable, no value |  | Shoreline Construction | BB081 | shorelineConstructionType | PWC | noInformation | -999999
| BB081 | Shoreline Construction |  |  |  |  | PWC | Shoreline Construction Type | 4 | Breakwater |  | Shoreline Construction | BB081 | shorelineConstructionType | PWC | breakwater | 4
| BB081 | Shoreline Construction |  |  |  |  | PWC | Shoreline Construction Type | 5 | Groin |  | Shoreline Construction | BB081 | shorelineConstructionType | PWC | groin | 5
| BB081 | Shoreline Construction |  |  |  |  | PWC | Shoreline Construction Type | 7 | Recreational Pier |  | Shoreline Construction | BB081 | shorelineConstructionType | PWC | recreationalPier | 7
| BB081 | Shoreline Construction |  |  |  |  | PWC | Shoreline Construction Type | 8 | Training Wall |  | Shoreline Construction | BB081 | shorelineConstructionType | PWC | trainingWall | 8
| BB081 | Shoreline Construction |  |  |  |  | PWC | Shoreline Construction Type | 11 | Seawall |  | Shoreline Construction | BB081 | shorelineConstructionType | PWC | seawall | 11
| BH010 | Aqueduct |  |  |  |  | EXS | Existence Category | -32768 | Unknown, unpopulated, not applicable, no value |  | Aqueduct | BH010 | facilityOperationalStatus | COS | noInformation | -999999
| BH010 | Aqueduct |  |  |  |  | EXS | Existence Category | 5 | Under construction |  | Aqueduct | BH010 | facilityOperationalStatus | COS | planned | 6
| BH010 | Aqueduct |  |  |  |  | EXS | Existence Category | 6 | Abandoned / disused |  | Aqueduct | BH010 | facilityOperationalStatus | COS | nonOperational | 4
| BH010 | Aqueduct |  |  |  |  | EXS | Existence Category | 28 | Operational |  | Aqueduct | BH010 | facilityOperationalStatus | COS | operational | 13
| BH080 | Lake / Pond |  |  |  |  | HYP | Hydrological Persistence | -32768 | Unknown, unpopulated, not applicable, no value |  | Inland Waterbody | BH082 | hydrologicPersistence | HYP | noInformation | -999999 | inlandWaterType | IWT | lake | 1
| BH080 | Lake / Pond |  |  |  |  | HYP | Hydrological Persistence | 1 | Perennial |  | Inland Waterbody | BH082 | hydrologicPersistence | HYP | perennial | 1 | inlandWaterType | IWT | lake | 1
| BH080 | Lake / Pond |  |  |  |  | HYP | Hydrological Persistence | 2 | Intermittent |  | Inland Waterbody | BH082 | hydrologicPersistence | HYP | intermittent | 2 | inlandWaterType | IWT | lake | 1
| BH080 | Lake / Pond |  |  |  |  | HYP | Hydrological Persistence | 3 | Ephemeral |  | Inland Waterbody | BH082 | hydrologicPersistence | HYP | dry | 4 | inlandWaterType | IWT | lake | 1
| BH080 | Lake / Pond |  |  |  |  | HYP | Hydrological Persistence | 4 | Dry |  | Inland Waterbody | BH082 | hydrologicPersistence | HYP | dry | 4 | inlandWaterType | IWT | lake | 1
| BH080 | Lake / Pond |  |  |  |  | HydroID | Hydrologic Identifier | [9 empty] | inlandWaterType | IWT | lake | 1
| BH080 | Lake / Pond |  |  |  |  | NHI | National Hydrological Identification code |  | Actual Value |  | Inland Waterbody | BH082 |  |  |  |  | inlandWaterType | IWT | lake | 1
| BH080 | Lake / Pond |  |  |  |  | NHI | National Hydrological Identification code | UNK | Unknown, unpopulated, not applicable, no value |  | Inland Waterbody | BH082 |  |  |  |  | inlandWaterType | IWT | lake | 1
| BH080 | Lake / Pond |  |  |  |  | NAMN1 | Name in first national language |  | Actual Value |  | Inland Waterbody | BH082 | fullName | FNA | actualValue |  | inlandWaterType | IWT | lake | 1
| BH080 | Lake / Pond |  |  |  |  | NAMN1 | Name in first national language | UNK | Unknown, unpopulated, not applicable, no value |  | Inland Waterbody | BH082 | fullName | FNA | noInformation | -999999 | inlandWaterType | IWT | lake | 1
| BH080 | Lake / Pond |  |  |  |  | NAMN2 | Name in second national language |  | Actual Value |  | Inland Waterbody | BH082 | fullName_2 | FNA_2 | actualValue |  | inlandWaterType | IWT | lake | 1
| BH080 | Lake / Pond |  |  |  |  | NAMN2 | Name in second national language | UNK | Unknown, unpopulated, not applicable, no value |  | Inland Waterbody | BH082 | fullName_2 | FNA_2 | noInformation | -999999 | inlandWaterType | IWT | lake | 1
| BH080 | Lake / Pond |  |  |  |  | NAMA1 | Name in first national language (ASCII-7bit) |  | Actual Value |  | Inland Waterbody | BH082 | fullNameNoDiacritics | FN1 | actualValue |  | inlandWaterType | IWT | lake | 1
| BH080 | Lake / Pond |  |  |  |  | NAMA1 | Name in first national language (ASCII-7bit) | UNK | Unknown, unpopulated, not applicable, no value |  | Inland Waterbody | BH082 |  |  |  |  | inlandWaterType | IWT | lake | 1
| BH080 | Lake / Pond |  |  |  |  | NAMA2 | Name in second national language (ASCII-7bit) |  | Actual Value |  | Inland Waterbody | BH082 | fullNameNoDiacritics_2 | FN1_2 | actualValue |  | inlandWaterType | IWT | lake | 1
| BH080 | Lake / Pond |  |  |  |  | NAMA2 | Name in second national language (ASCII-7bit) | UNK | Unknown, unpopulated, not applicable, no value |  | Inland Waterbody | BH082 |  |  |  |  | inlandWaterType | IWT | lake | 1
| BH080 | Lake / Pond |  |  |  |  | NLN1 | ISO 639-2/B 3-Char Language Code for NAMN1 |  | Actual Value |  | Inland Waterbody | BH082 | languageCode | LAN | actualValue |  | inlandWaterType | IWT | lake | 1
| BH080 | Lake / Pond |  |  |  |  | NLN1 | ISO 639-2/B 3-Char Language Code for NAMN1 | UNK | Unknown, unpopulated, not applicable, no value |  | Inland Waterbody | BH082 | languageCode | LAN | noInformation | -999999 | inlandWaterType | IWT | lake | 1
| BH080 | Lake / Pond |  |  |  |  | NLN2 | ISO 639-2/B 3-Char Language Code for NAMN2 |  | Actual Value |  | Inland Waterbody | BH082 | languageCode_2 | LAN_2 | actualValue |  | inlandWaterType | IWT | lake | 1
| BH080 | Lake / Pond |  |  |  |  | NLN2 | ISO 639-2/B 3-Char Language Code for NAMN2 | UNK | Unknown, unpopulated, not applicable, no value |  | Inland Waterbody | BH082 | languageCode_2 | LAN_2 | noInformation | -999999 | inlandWaterType | IWT | lake | 1
| BH080 | Lake / Pond |  |  |  |  | TID | Tidal/ Non-Tidal Category | -32768 | Unknown, unpopulated, not applicable, no value |  | Inland Waterbody | BH082 | tideInfluenced | TID | noInformation | -999999 | inlandWaterType | IWT | lake | 1
| BH080 | Lake / Pond |  |  |  |  | TID | Tidal/ Non-Tidal Category | 1 | Non-Tidal |  | Inland Waterbody | BH082 | tideInfluenced | TID | false | 1000 | inlandWaterType | IWT | lake | 1
| BH080 | Lake / Pond |  |  |  |  | TID | Tidal/ Non-Tidal Category | 2 | Tidal/ tidal fluctuating |  | Inland Waterbody | BH082 | tideInfluenced | TID | true | 1001 | inlandWaterType | IWT | lake | 1
| BH080 | Lake / Pond |  |  |  |  | ZV2 | Highest Z-Value |  | Actual Value |  | Inland Waterbody | BH082 | highestElevation | ZVH | actualValue |  | inlandWaterType | IWT | lake | 1
| BH080 | Lake / Pond |  |  |  |  | ZV2 | Highest Z-Value | -32768 | Unknown, unpopulated, not applicable, no value |  | Inland Waterbody | BH082 | highestElevation | ZVH | noInformation |  | inlandWaterType | IWT | lake | 1
| BH080 | Lake / Pond |  |  |  |  | ARA | Area
| BH130 | Reservoir |  |  |  |  | HYP | Hydrological Persistence | -32768 | Unknown, unpopulated, not applicable, no value |  | Inland Waterbody | BH082 | hydrologicPersistence | HYP | noInformation | -999999 | inlandWaterType | IWT | reservoir | 4
| BH130 | Reservoir |  |  |  |  | HYP | Hydrological Persistence | 1 | Perennial |  | Inland Waterbody | BH082 | hydrologicPersistence | HYP | perennial | 1 | inlandWaterType | IWT | reservoir | 4
| BH130 | Reservoir |  |  |  |  | HYP | Hydrological Persistence | 2 | Intermittent |  | Inland Waterbody | BH082 | hydrologicPersistence | HYP | intermittent | 2 | inlandWaterType | IWT | reservoir | 4
| BH130 | Reservoir |  |  |  |  | HYP | Hydrological Persistence | 3 | Ephemeral |  | Inland Waterbody | BH082 | hydrologicPersistence | HYP | dry | 4 | inlandWaterType | IWT | reservoir | 4
| BH130 | Reservoir |  |  |  |  | HYP | Hydrological Persistence | 4 | Dry |  | Inland Waterbody | BH082 | hydrologicPersistence | HYP | dry | 4 | inlandWaterType | IWT | reservoir | 4
| BH130 | Reservoir |  |  |  |  | HydroID | Hydrologic Identifier |  | Actual Value
| BH130 | Reservoir |  |  |  |  | NHI | National Hydrological Identification code |  | Actual Value
| BH130 | Reservoir |  |  |  |  | NHI | National Hydrological Identification code | UNK | Unknown, unpopulated, not applicable, no value
| BH130 | Reservoir |  |  |  |  | NAMN1 | Name in first national language |  | Actual Value |  | Inland Waterbody | BH082 | fullName | FNA | actualValue |  | inlandWaterType | IWT | reservoir | 4
| BH130 | Reservoir |  |  |  |  | NAMN1 | Name in first national language | UNK | Unknown, unpopulated, not applicable, no value |  | Inland Waterbody | BH082 | fullName | FNA | noInformation | -999999 | inlandWaterType | IWT | reservoir | 4
| BH130 | Reservoir |  |  |  |  | NAMN2 | Name in second national language |  | Actual Value |  | Inland Waterbody | BH082 | fullName_2 | FNA_2 | actualValue |  | inlandWaterType | IWT | reservoir | 4
| BH130 | Reservoir |  |  |  |  | NAMN2 | Name in second national language | UNK | Unknown, unpopulated, not applicable, no value |  | Inland Waterbody | BH082 | fullName_2 | FNA_2 | noInformation | -999999 | inlandWaterType | IWT | reservoir | 4
| BH130 | Reservoir |  |  |  |  | NAMA1 | Name in first national language (ASCII-7bit) |  | Actual Value |  | Inland Waterbody | BH082 | fullNameNoDiacritics | FN1 | actualValue |  | inlandWaterType | IWT | reservoir | 4
| BH130 | Reservoir |  |  |  |  | NAMA1 | Name in first national language (ASCII-7bit) | UNK | Unknown, unpopulated, not applicable, no value
| BH130 | Reservoir |  |  |  |  | NAMA2 | Name in second national language (ASCII-7bit) |  | Actual Value |  | Inland Waterbody | BH082 | fullNameNoDiacritics_2 | FN1_2 | actualValue |  | inlandWaterType | IWT | reservoir | 4
| BH130 | Reservoir |  |  |  |  | NAMA2 | Name in second national language (ASCII-7bit) | UNK | Unknown, unpopulated, not applicable, no value
| BH130 | Reservoir |  |  |  |  | NLN1 | ISO 639-2/B 3-Char Language Code for NAMN1 |  | Actual Value |  | Inland Waterbody | BH082 | languageCode | LAN | actualValue |  | inlandWaterType | IWT | reservoir | 4
| BH130 | Reservoir |  |  |  |  | NLN1 | ISO 639-2/B 3-Char Language Code for NAMN1 | UNK | Unknown, unpopulated, not applicable, no value |  | Inland Waterbody | BH082 | languageCode | LAN | noInformation | -999999 | inlandWaterType | IWT | reservoir | 4
| BH130 | Reservoir |  |  |  |  | NLN2 | ISO 639-2/B 3-Char Language Code for NAMN2 |  | Actual Value |  | Inland Waterbody | BH082 | languageCode_2 | LAN_2 | actualValue |  | inlandWaterType | IWT | reservoir | 4
| BH130 | Reservoir |  |  |  |  | NLN2 | ISO 639-2/B 3-Char Language Code for NAMN2 | UNK | Unknown, unpopulated, not applicable, no value |  | Inland Waterbody | BH082 | languageCode_2 | LAN_2 | noInformation | -999999 | inlandWaterType | IWT | reservoir | 4
| BH130 | Reservoir |  |  |  |  | ZV2 | Highest Z-Value |  | Actual Value |  | Inland Waterbody | BH082 | highestElevation | ZVH | actualValue |  | inlandWaterType | IWT | reservoir | 4
| BH130 | Reservoir |  |  |  |  | ZV2 | Highest Z-Value | -32768 | Unknown, unpopulated, not applicable, no value |  | Inland Waterbody | BH082 | highestElevation | ZVH | noInformation |  | inlandWaterType | IWT | reservoir | 4
| BH130 | Reservoir |  |  |  |  | ARA | Area
| BH170 | Spring / Water Hole |  |  |  |  | NAMN1 | Name in first national language |  | Actual Value |  | Spring | BH172 | fullName | FNA | actualValue
| BH170 | Spring / Water Hole |  |  |  |  | NAMN1 | Name in first national language | UNK | Unknown, unpopulated, not applicable, no value |  | Spring | BH172 | fullName | FNA | noInformation | -999999
| BH170 | Spring / Water Hole |  |  |  |  | NAMN2 | Name in second national language |  | Actual Value |  | Spring | BH172 | fullName_2 | FNA_2 | actualValue
| BH170 | Spring / Water Hole |  |  |  |  | NAMN2 | Name in second national language | UNK | Unknown, unpopulated, not applicable, no value |  | Spring | BH172 | fullName_2 | FNA_2 | noInformation | -999999
| BH170 | Spring / Water Hole |  |  |  |  | NAMA1 | Name in first national language (ASCII-7bit) |  | Actual Value |  | Spring | BH172 | fullNameNoDiacritics | FN1 | actualValue
| BH170 | Spring / Water Hole |  |  |  |  | NAMA1 | Name in first national language (ASCII-7bit) | UNK | Unknown, unpopulated, not applicable, no value
| BH170 | Spring / Water Hole |  |  |  |  | NAMA2 | Name in second national language (ASCII-7bit) |  | Actual Value |  | Spring | BH172 | fullNameNoDiacritics_2 | FN1_2 | actualValue
| BH170 | Spring / Water Hole |  |  |  |  | NAMA2 | Name in second national language (ASCII-7bit) | UNK | Unknown, unpopulated, not applicable, no value
| BH170 | Spring / Water Hole |  |  |  |  | NLN1 | ISO 639-2/B 3-Char Language Code for NAMN1 |  | Actual Value |  | Spring | BH172 | languageCode | LAN | actualValue
| BH170 | Spring / Water Hole |  |  |  |  | NLN1 | ISO 639-2/B 3-Char Language Code for NAMN1 | UNK | Unknown, unpopulated, not applicable, no value |  | Spring | BH172 | languageCode | LAN | noInformation | -999999
| BH170 | Spring / Water Hole |  |  |  |  | NLN2 | ISO 639-2/B 3-Char Language Code for NAMN2 |  | Actual Value |  | Spring | BH172 | languageCode_2 | LAN_2 | actualValue
| BH170 | Spring / Water Hole |  |  |  |  | NLN2 | ISO 639-2/B 3-Char Language Code for NAMN2 | UNK | Unknown, unpopulated, not applicable, no value |  | Spring | BH172 | languageCode_2 | LAN_2 | noInformation | -999999
| BH170 | Spring / Water Hole |  |  |  |  | SWT | Well/Spring Feature Type | -32768 | Unknown, unpopulated, not applicable, no value |  | Spring | BH172
| BH170 | Spring / Water Hole |  |  |  |  | SWT | Well/Spring Feature Type | 999 | Other |  | Spring | BH172
| BH170 | Spring / Water Hole |  |  |  |  | NAMN1 | Name in first national language |  | Actual Value |  | Geothermal Outlet | DB115 | fullName | FNA | actualValue
| BH170 | Spring / Water Hole |  |  |  |  | NAMN1 | Name in first national language | UNK | Unknown, unpopulated, not applicable, no value |  | Geothermal Outlet | DB115 | fullName | FNA | noInformation | -999999
| BH170 | Spring / Water Hole |  |  |  |  | NAMN2 | Name in second national language |  | Actual Value |  | Geothermal Outlet | DB115 | fullName_2 | FNA_2 | actualValue
| BH170 | Spring / Water Hole |  |  |  |  | NAMN2 | Name in second national language | UNK | Unknown, unpopulated, not applicable, no value |  | Geothermal Outlet | DB115 | fullName_2 | FNA_2 | noInformation | -999999
| BH170 | Spring / Water Hole |  |  |  |  | NAMA1 | Name in first national language (ASCII-7bit) |  | Actual Value |  | Geothermal Outlet | DB115 | fullNameNoDiacritics | FN1 | actualValue
| BH170 | Spring / Water Hole |  |  |  |  | NAMA1 | Name in first national language (ASCII-7bit) | UNK | Unknown, unpopulated, not applicable, no value
| BH170 | Spring / Water Hole |  |  |  |  | NAMA2 | Name in second national language (ASCII-7bit) |  | Actual Value |  | Geothemal Outlet | DB115 | fullNameNoDiacritics_2 | FN1_2 | actualValue
| BH170 | Spring / Water Hole |  |  |  |  | NAMA2 | Name in second national language (ASCII-7bit) | UNK | Unknown, unpopulated, not applicable, no value
| BH170 | Spring / Water Hole |  |  |  |  | NLN1 | ISO 639-2/B 3-Char Language Code for NAMN1 |  | Actual Value |  | Geothermal Outlet | DB115 | languageCode | LAN | actualValue
| BH170 | Spring / Water Hole |  |  |  |  | NLN1 | ISO 639-2/B 3-Char Language Code for NAMN1 | UNK | Unknown, unpopulated, not applicable, no value |  | Geothermal Outlet | DB115 | languageCode | LAN | noInformation | -999999
| BH170 | Spring / Water Hole |  |  |  |  | NLN2 | ISO 639-2/B 3-Char Language Code for NAMN2 |  | Actual Value |  | Geothermal Outlet | DB115 | languageCode_2 | LAN_2 | actualValue
| BH170 | Spring / Water Hole |  |  |  |  | NLN2 | ISO 639-2/B 3-Char Language Code for NAMN2 | UNK | Unknown, unpopulated, not applicable, no value |  | Geothermal Outlet | DB115 | languageCode_2 | LAN_2 | noInformation | -999999
| BH170 | Spring / Water Hole |  |  |  |  | SWT | Well/Spring Feature Type | 1 | Geyser |  | Geothermal Outlet | DB115 | geothermalOutletType | GOT | geyser | 5
| BH170 | Spring / Water Hole |  |  |  |  | SWT | Well/Spring Feature Type | 2 | Hot spring |  | Geothermal Outlet | DB115 | geothermalOutletType | GOT | hotSpring | 3
| BH170 | Spring / Water Hole |  |  |  |  | SWT | Well/Spring Feature Type | 3 | Fumarole |  | Geothermal Outlet | DB115 | geothermalOutletType | GOT | fumarole | 2
| BH180 | Waterfall |  |  |  |  | NAMN1 | Name in first national language |  | Actual Value |  | Waterfall | BH180 | fullName | FNA | actualValue
| BH180 | Waterfall |  |  |  |  | NAMN1 | Name in first national language | UNK | Unknown, unpopulated, not applicable, no value |  | Waterfall | BH180 | fullName | FNA | noInformation | -999999
| BH180 | Waterfall |  |  |  |  | NAMN2 | Name in second national language |  | Actual Value |  | Waterfall | BH180 | fullName_2 | FNA_2 | actualValue
| BH180 | Waterfall |  |  |  |  | NAMN2 | Name in second national language | UNK | Unknown, unpopulated, not applicable, no value |  | Waterfall | BH180 | fullName_2 | FNA_2 | noInformation | -999999
| BH180 | Waterfall |  |  |  |  | NAMA1 | Name in first national language (ASCII-7bit) |  | Actual Value |  | Waterfall | BH180 | fullNameNoDiacritics | FN1 | actualValue
| BH180 | Waterfall |  |  |  |  | NAMA1 | Name in first national language (ASCII-7bit) | UNK | Unknown, unpopulated, not applicable, no value
| BH180 | Waterfall |  |  |  |  | NAMA2 | Name in second national language (ASCII-7bit) |  | Actual Value |  | Waterfall | BH180 | fullNameNoDiacritics_2 | FN1_2 | actualValue
| BH180 | Waterfall |  |  |  |  | NAMA2 | Name in second national language (ASCII-7bit) | UNK | Unknown, unpopulated, not applicable, no value
| BH180 | Waterfall |  |  |  |  | NLN1 | ISO 639-2/B 3-Char Language Code for NAMN1 |  | Actual Value |  | Waterfall | BH180 | languageCode | LAN | actualValue
| BH180 | Waterfall |  |  |  |  | NLN1 | ISO 639-2/B 3-Char Language Code for NAMN1 | UNK | Unknown, unpopulated, not applicable, no value |  | Waterfall | BH180 | languageCode | LAN | noInformation | -999999
| BH180 | Waterfall |  |  |  |  | NLN2 | ISO 639-2/B 3-Char Language Code for NAMN2 |  | Actual Value |  | Waterfall | BH180 | languageCode_2 | LAN_2 | actualValue
| BH180 | Waterfall |  |  |  |  | NLN2 | ISO 639-2/B 3-Char Language Code for NAMN2 | UNK | Unknown, unpopulated, not applicable, no value |  | Waterfall | BH180 | languageCode_2 | LAN_2 | noInformation | -999999
| BH210 | Inland Shoreline | [9 empty] | Land Water Boundary | BA010
| BH502 | Watercourse | HOC | Hydrographical Origin Category | 5 | Natural | NVS | Navigability Information Code | -32768 | Unknown, unpopulated, not applicable, no value |  | River | BH140 | navigabilityInformation | NVS | noInformation | -999999
| BH502 | Watercourse | HOC | Hydrographical Origin Category | 5 | Natural | NVS | Navigability Information Code | 3 | Navigable |  | River | BH140 | navigabilityInformation | NVS | navigable | 3
| BH502 | Watercourse | HOC | Hydrographical Origin Category | 5 | Natural | NVS | Navigability Information Code | 5 | Not Navigable |  | River | BH140 | navigabilityInformation | NVS | notNavigable | 5
| BH502 | Watercourse | HOC | Hydrographical Origin Category | 5 | Natural | HYP | Hydrological Persistence | -32768 | Unknown, unpopulated, not applicable, no value |  | River | BH140 | hydrologicPersistence | HYP | noInformation | -999999
| BH502 | Watercourse | HOC | Hydrographical Origin Category | 5 | Natural | HYP | Hydrological Persistence | 1 | Perennial |  | River | BH140 | hydrologicPersistence | HYP | perennial | 1
| BH502 | Watercourse | HOC | Hydrographical Origin Category | 5 | Natural | HYP | Hydrological Persistence | 2 | Intermittent |  | River | BH140 | hydrologicPersistence | HYP | intermittent | 2
| BH502 | Watercourse | HOC | Hydrographical Origin Category | 5 | Natural | HYP | Hydrological Persistence | 3 | Ephemeral |  | River | BH140 | hydrologicPersistence | HYP | dry | 4
| BH502 | Watercourse | HOC | Hydrographical Origin Category | 5 | Natural | HYP | Hydrological Persistence | 4 | Dry |  | River | BH140 | hydrologicPersistence | HYP | dry | 4
| BH502 | Watercourse | HOC | Hydrographical Origin Category | 5 | Natural | HydroID | Hydrologic Identifier |  | Actual Value
| BH502 | Watercourse | HOC | Hydrographical Origin Category | 5 | Natural | NHI | National Hydrological Identification code |  | Actual Value
| BH502 | Watercourse | HOC | Hydrographical Origin Category | 5 | Natural | NHI | National Hydrological Identification code | UNK | Unknown, unpopulated, not applicable, no value
| BH502 | Watercourse | HOC | Hydrographical Origin Category | 5 | Natural | NAMN1 | Name in first national language |  | Actual Value |  | River | BH140 | fullName | FNA | actualValue
| BH502 | Watercourse | HOC | Hydrographical Origin Category | 5 | Natural | NAMN1 | Name in first national language | UNK | Unknown, unpopulated, not applicable, no value |  | River | BH140 | fullName | FNA | noInformation | -999999
| BH502 | Watercourse | HOC | Hydrographical Origin Category | 5 | Natural | NAMN2 | Name in second national language |  | Actual Value |  | River | BH140 | fullName_2 | FNA_2 | actualValue
| BH502 | Watercourse | HOC | Hydrographical Origin Category | 5 | Natural | NAMN2 | Name in second national language | UNK | Unknown, unpopulated, not applicable, no value |  | River | BH140 | fullName_2 | FNA_2 | noInformation | -999999
| BH502 | Watercourse | HOC | Hydrographical Origin Category | 5 | Natural | NAMA1 | Name in first national language (ASCII-7bit) |  | Actual Value |  | River | BH140 | fullNameNoDiacritics | FN1 | actualValue
| BH502 | Watercourse | HOC | Hydrographical Origin Category | 5 | Natural | NAMA1 | Name in first national language (ASCII-7bit) | UNK | Unknown, unpopulated, not applicable, no value
| BH502 | Watercourse | HOC | Hydrographical Origin Category | 5 | Natural | NAMA2 | Name in second national language (ASCII-7bit) |  | Actual Value |  | River | BH140 | fullNameNoDiacritics_2 | FN1_2 | actualValue
| BH502 | Watercourse | HOC | Hydrographical Origin Category | 5 | Natural | NAMA2 | Name in second national language (ASCII-7bit) | UNK | Unknown, unpopulated, not applicable, no value
| BH502 | Watercourse | HOC | Hydrographical Origin Category | 5 | Natural | NLN1 | ISO 639-2/B 3-Char Language Code for NAMN1 |  | Actual Value |  | River | BH140 | languageCode | LAN | actualValue
| BH502 | Watercourse | HOC | Hydrographical Origin Category | 5 | Natural | NLN1 | ISO 639-2/B 3-Char Language Code for NAMN1 | UNK | Unknown, unpopulated, not applicable, no value |  | River | BH140 | languageCode | LAN | noInformation | -999999
| BH502 | Watercourse | HOC | Hydrographical Origin Category | 5 | Natural | NLN2 | ISO 639-2/B 3-Char Language Code for NAMN2 |  | Actual Value |  | River | BH140 | languageCode_2 | LAN_2 | actualValue
| BH502 | Watercourse | HOC | Hydrographical Origin Category | 5 | Natural | NLN2 | ISO 639-2/B 3-Char Language Code for NAMN2 | UNK | Unknown, unpopulated, not applicable, no value |  | River | BH140 | languageCode_2 | LAN_2 | noInformation | -999999
| BH502 | Watercourse | HOC | Hydrographical Origin Category | 5 | Natural | TID | Tidal/ Non-Tidal Category | UNK | Unknown, unpopulated, not applicable, no value |  | River | BH140 | tideInfluenced | TID | noInformation | -999999
| BH502 | Watercourse | HOC | Hydrographical Origin Category | 5 | Natural | TID | Tidal/ Non-Tidal Category | 1 | Non-Tidal |  | River | BH140 | tideInfluenced | TID | false | 1000
| BH502 | Watercourse | HOC | Hydrographical Origin Category | 5 | Natural | TID | Tidal/ Non-Tidal Category | 2 | Tidal/ tidal fluctuating |  | River | BH140 | tideInfluenced | TID | true | 1001
| BH502 | Watercourse | HOC | Hydrographical Origin Category | 5 | Natural | ARA | Area |  | Actual Value
| BH502 | Watercourse | HOC | Hydrographical Origin Category | 5 | Natural | LDV | Link Direction Value | -32768 | Unknown, unpopulated, not applicable, no value
| BH502 | Watercourse | HOC | Hydrographical Origin Category | 5 | Natural | LDV | Link Direction Value | 1 | Both directions
| BH502 | Watercourse | HOC | Hydrographical Origin Category | 5 | Natural | LDV | Link Direction Value | 2 | In direction
| BH502 | Watercourse | HOC | Hydrographical Origin Category | 5 | Natural | LDV | Link Direction Value | 3 | In opposite direction
| BH502 | Watercourse | HOC | Hydrographical Origin Category | 5 | Natural | LOC | Location Category | -32768 | Unknown, unpopulated, not applicable, no value |  | River | BH140 | verticalRelativeLocation | LOC | noInformation | -999999
| BH502 | Watercourse | HOC | Hydrographical Origin Category | 5 | Natural | LOC | Location Category | 8 | On ground surface |  | River | BH140 | verticalRelativeLocation | LOC | onSurface | 44
| BH502 | Watercourse | HOC | Hydrographical Origin Category | 5 | Natural | LOC | Location Category | 25 | Suspended or elevated above ground or water surface (bridge) |  | River | BH140 | verticalRelativeLocation | LOC | noInformation | -999999
| BH502 | Watercourse | HOC | Hydrographical Origin Category | 5 | Natural | LOC | Location Category | 40 | Underground |  | River | BH140 | verticalRelativeLocation | LOC | belowGroundSurface | 40
| BH502 | Watercourse | HOC | Hydrographical Origin Category | 5 | Natural | LOC | Location Category | 984 | Fictitious axis through water area |  | River | BH140 | verticalRelativeLocation | LOC | noInformation | -999999
| BH502 | Watercourse | HOC | Hydrographical Origin Category | 5 | Natural | TEN | TransEuropean Transport Network | -32768 | Unknown, unpopulated, not applicable, no value
| BH502 | Watercourse | HOC | Hydrographical Origin Category | 5 | Natural | TEN | TransEuropean Transport Network | 1 | Part of TEN-T network
| BH502 | Watercourse | HOC | Hydrographical Origin Category | 5 | Natural | TEN | TransEuropean Transport Network | 2 | Not part of TEN-T network
| BH502 | Watercourse | HOC | Hydrographical Origin Category | 5 | Natural | TENTEC_ID | TEN Identifier |  | Actual value
| BH502 | Watercourse | HOC | Hydrographical Origin Category | 5 | Natural | TENTEC_ID | TEN Identifier | UNK | Unknown, unpopulated, not applicable, no value
| BH502 | Watercourse | HOC | Hydrographical Origin Category | 5 | Natural | WCH | National Watercourse Hierarchy | -32768 | Unknown, unpopulated, not applicable, no value
| BH502 | Watercourse | HOC | Hydrographical Origin Category | 5 | Natural | WCH | National Watercourse Hierarchy | 1 | Main / first
| BH502 | Watercourse | HOC | Hydrographical Origin Category | 5 | Natural | WCH | National Watercourse Hierarchy | 2 | Second
| BH502 | Watercourse | HOC | Hydrographical Origin Category | 5 | Natural | WCH | National Watercourse Hierarchy | 3 | Third
| BH502 | Watercourse | HOC | Hydrographical Origin Category | 5 | Natural | WCH | National Watercourse Hierarchy | 4 | Fourth
| BH502 | Watercourse | HOC | Hydrographical Origin Category | 5 | Natural | WCH | National Watercourse Hierarchy | 5 | Fifth
| BH502 | Watercourse | HOC | Hydrographical Origin Category | 5 | Natural | WCH | National Watercourse Hierarchy | 9 | All other watercourses
| BH502 | Watercourse | HOC | Hydrographical Origin Category | 5 | Natural | WD7 | Width Lower Range |  | Actual Value |  | River | BH140 | width | WID | actualValue
| BH502 | Watercourse | HOC | Hydrographical Origin Category | 5 | Natural | WD7 | Width Lower Range | -32768 | Unknown, unpopulated, not applicable, no value |  | River | BH140 | width | WID | noInformation | -999999
| BH502 | Watercourse | HOC | Hydrographical Origin Category | 5 | Natural | WD8 | Width Upper Range |  | Actual Value |  | River | BH140 | width | WID | actualValue
| BH502 | Watercourse | HOC | Hydrographical Origin Category | 5 | Natural | WD8 | Width Upper Range | -32768 | Unknown, unpopulated, not applicable, no value |  | River | BH140 | width | WID | noInformation | -999999
| BH502 | Watercourse | HOC | Hydrographical Origin Category | 5 | Natural | LEN | Length |  | Actual Value
| BH502 | Watercourse | HOC | Hydrographical Origin Category | 4 | Man-made | NVS | Navigability Information Code | -32768 | Unknown, unpopulated, not applicable, no value |  | Canal | BH020 | navigabilityInformation | NVS | noInformation | -999999
| BH502 | Watercourse | HOC | Hydrographical Origin Category | 4 | Man-made | NVS | Navigability Information Code | 3 | Navigable |  | Canal | BH020 | navigabilityInformation | NVS | navigable | 3
| BH502 | Watercourse | HOC | Hydrographical Origin Category | 4 | Man-made | NVS | Navigability Information Code | 5 | Not Navigable |  | Canal | BH020 | navigabilityInformation | NVS | notNavigable | 5
| BH502 | Watercourse | HOC | Hydrographical Origin Category | 4 | Man-made | HYP | Hydrological Persistence | -32768 | Unknown, unpopulated, not applicable, no value |  | Canal | BH020 | hydrologicPersistence | HYP | noInformation | -999999
| BH502 | Watercourse | HOC | Hydrographical Origin Category | 4 | Man-made | HYP | Hydrological Persistence | 1 | Perennial |  | Canal | BH020 | hydrologicPersistence | HYP | perennial | 1
| BH502 | Watercourse | HOC | Hydrographical Origin Category | 4 | Man-made | HYP | Hydrological Persistence | 2 | Intermittent |  | Canal | BH020 | hydrologicPersistence | HYP | intermittent | 2
| BH502 | Watercourse | HOC | Hydrographical Origin Category | 4 | Man-made | HYP | Hydrological Persistence | 3 | Ephemeral |  | Canal | BH020 | hydrologicPersistence | HYP | dry | 4
| BH502 | Watercourse | HOC | Hydrographical Origin Category | 4 | Man-made | HYP | Hydrological Persistence | 4 | Dry |  | Canal | BH020 | hydrologicPersistence | HYP | dry | 4
| BH502 | Watercourse | HOC | Hydrographical Origin Category | 4 | Man-made | HydroID | Hydrologic Identifier |  | Actual Value
| BH502 | Watercourse | HOC | Hydrographical Origin Category | 4 | Man-made | NHI | National Hydrological Identification code |  | Actual Value
| BH502 | Watercourse | HOC | Hydrographical Origin Category | 4 | Man-made | NHI | National Hydrological Identification code | UNK | Unknown, unpopulated, not applicable, no value
| BH502 | Watercourse | HOC | Hydrographical Origin Category | 4 | Man-made | NAMN1 | Name in first national language |  | Actual Value |  | Canal | BH020 | fullName | FNA | actualValue
| BH502 | Watercourse | HOC | Hydrographical Origin Category | 4 | Man-made | NAMN1 | Name in first national language | UNK | Unknown, unpopulated, not applicable, no value |  | Canal | BH020 | fullName | FNA | noInformation | -999999
| BH502 | Watercourse | HOC | Hydrographical Origin Category | 4 | Man-made | NAMN2 | Name in second national language |  | Actual Value |  | Canal | BH020 | fullName_2 | FNA_2 | actualValue
| BH502 | Watercourse | HOC | Hydrographical Origin Category | 4 | Man-made | NAMN2 | Name in second national language | UNK | Unknown, unpopulated, not applicable, no value |  | Canal | BH020 | fullName_2 | FNA_2 | noInformation | -999999
| BH502 | Watercourse | HOC | Hydrographical Origin Category | 4 | Man-made | NAMA1 | Name in first national language (ASCII-7bit) |  | Actual Value |  | Canal | BH020 | fullNameNoDiacritics | FN1 | actualValue
| BH502 | Watercourse | HOC | Hydrographical Origin Category | 4 | Man-made | NAMA1 | Name in first national language (ASCII-7bit) | UNK | Unknown, unpopulated, not applicable, no value
| BH502 | Watercourse | HOC | Hydrographical Origin Category | 4 | Man-made | NAMA2 | Name in second national language (ASCII-7bit) |  | Actual Value |  | Canal | BH020 | fullNameNoDiacritics_2 | FN1_2 | actualValue
| BH502 | Watercourse | HOC | Hydrographical Origin Category | 4 | Man-made | NAMA2 | Name in second national language (ASCII-7bit) | UNK | Unknown, unpopulated, not applicable, no value
| BH502 | Watercourse | HOC | Hydrographical Origin Category | 4 | Man-made | NLN1 | ISO 639-2/B 3-Char Language Code for NAMN1 |  | Actual Value |  | Canal | BH020 | languageCode | LAN | actualValue
| BH502 | Watercourse | HOC | Hydrographical Origin Category | 4 | Man-made | NLN1 | ISO 639-2/B 3-Char Language Code for NAMN1 | UNK | Unknown, unpopulated, not applicable, no value |  | Canal | BH020 | languageCode | LAN | noInformation | -999999
| BH502 | Watercourse | HOC | Hydrographical Origin Category | 4 | Man-made | NLN2 | ISO 639-2/B 3-Char Language Code for NAMN2 |  | Actual Value |  | Canal | BH020 | languageCode_2 | LAN_2 | actualValue
| BH502 | Watercourse | HOC | Hydrographical Origin Category | 4 | Man-made | NLN2 | ISO 639-2/B 3-Char Language Code for NAMN2 | UNK | Unknown, unpopulated, not applicable, no value |  | Canal | BH020 | languageCode_2 | LAN_2 | noInformation | -999999
| BH502 | Watercourse | HOC | Hydrographical Origin Category | 4 | Man-made | TID | Tidal/ Non-Tidal Category | UNK | Unknown, unpopulated, not applicable, no value |  | Canal | BH020 | tideInfluenced | TID | noInformation | -999999
| BH502 | Watercourse | HOC | Hydrographical Origin Category | 4 | Man-made | TID | Tidal/ Non-Tidal Category | 1 | Non-Tidal |  | Canal | BH020 | tideInfluenced | TID | false | 1000
| BH502 | Watercourse | HOC | Hydrographical Origin Category | 4 | Man-made | TID | Tidal/ Non-Tidal Category | 2 | Tidal/ tidal fluctuating |  | Canal | BH020 | tideInfluenced | TID | true | 1001
| BH502 | Watercourse | HOC | Hydrographical Origin Category | 4 | Man-made | ARA | Area |  | Actual Value
| BH502 | Watercourse | HOC | Hydrographical Origin Category | 4 | Man-made | LDV | Link Direction Value | -32768 | Unknown, unpopulated, not applicable, no value
| BH502 | Watercourse | HOC | Hydrographical Origin Category | 4 | Man-made | LDV | Link Direction Value | 1 | Both directions
| BH502 | Watercourse | HOC | Hydrographical Origin Category | 4 | Man-made | LDV | Link Direction Value | 2 | In direction
| BH502 | Watercourse | HOC | Hydrographical Origin Category | 4 | Man-made | LDV | Link Direction Value | 3 | In opposite direction
| BH502 | Watercourse | HOC | Hydrographical Origin Category | 4 | Man-made | LOC | Location Category | -32768 | Unknown, unpopulated, not applicable, no value |  | Canal | BH020 | verticalRelativeLocation | LOC | noInformation | -999999
| BH502 | Watercourse | HOC | Hydrographical Origin Category | 4 | Man-made | LOC | Location Category | 8 | On ground surface |  | Canal | BH020 | verticalRelativeLocation | LOC | onSurface | 44
| BH502 | Watercourse | HOC | Hydrographical Origin Category | 4 | Man-made | LOC | Location Category | 25 | Suspended or elevated above ground or water surface (bridge) |  | Canal | BH020 | verticalRelativeLocation | LOC | aboveSurface | 45
| BH502 | Watercourse | HOC | Hydrographical Origin Category | 4 | Man-made | LOC | Location Category | 40 | Underground |  | Canal | BH020 | verticalRelativeLocation | LOC | belowGroundSurface | 40
| BH502 | Watercourse | HOC | Hydrographical Origin Category | 4 | Man-made | LOC | Location Category | 984 | Fictitious axis through water area |  | Canal | BH020 | verticalRelativeLocation | LOC | noInformation | -999999
| BH502 | Watercourse | HOC | Hydrographical Origin Category | 4 | Man-made | TEN | TransEuropean Transport Network | -32768 | Unknown, unpopulated, not applicable, no value
| BH502 | Watercourse | HOC | Hydrographical Origin Category | 4 | Man-made | TEN | TransEuropean Transport Network | 1 | Part of TEN-T network
| BH502 | Watercourse | HOC | Hydrographical Origin Category | 4 | Man-made | TEN | TransEuropean Transport Network | 2 | Not part of TEN-T network
| BH502 | Watercourse | HOC | Hydrographical Origin Category | 4 | Man-made | TENTEC_ID | TEN Identifier |  | Actual value
| BH502 | Watercourse | HOC | Hydrographical Origin Category | 4 | Man-made | TENTEC_ID | TEN Identifier | UNK | Unknown, unpopulated, not applicable, no value
| BH502 | Watercourse | HOC | Hydrographical Origin Category | 4 | Man-made | WCH | National Watercourse Hierarchy | -32768 | Unknown, unpopulated, not applicable, no value
| BH502 | Watercourse | HOC | Hydrographical Origin Category | 4 | Man-made | WCH | National Watercourse Hierarchy | 1 | Main / first
| BH502 | Watercourse | HOC | Hydrographical Origin Category | 4 | Man-made | WCH | National Watercourse Hierarchy | 2 | Second
| BH502 | Watercourse | HOC | Hydrographical Origin Category | 4 | Man-made | WCH | National Watercourse Hierarchy | 3 | Third
| BH502 | Watercourse | HOC | Hydrographical Origin Category | 4 | Man-made | WCH | National Watercourse Hierarchy | 4 | Fourth
| BH502 | Watercourse | HOC | Hydrographical Origin Category | 4 | Man-made | WCH | National Watercourse Hierarchy | 5 | Fifth
| BH502 | Watercourse | HOC | Hydrographical Origin Category | 4 | Man-made | WCH | National Watercourse Hierarchy | 9 | All other watercourses
| BH502 | Watercourse | HOC | Hydrographical Origin Category | 4 | Man-made | WD7 | Width Lower Range |  | Actual Value |  | Canal | BH020 | width | WID | actualValue
| BH502 | Watercourse | HOC | Hydrographical Origin Category | 4 | Man-made | WD7 | Width Lower Range | -32768 | Unknown, unpopulated, not applicable, no value |  | Canal | BH020 | width | WID | noInformation | -999999
| BH502 | Watercourse | HOC | Hydrographical Origin Category | 4 | Man-made | WD8 | Width Upper Range |  | Actual Value |  | Canal | BH020 | width | WID | actualValue
| BH502 | Watercourse | HOC | Hydrographical Origin Category | 4 | Man-made | WD8 | Width Upper Range | -32768 | Unknown, unpopulated, not applicable, no value |  | Canal | BH020 | width | WID | noInformation | -999999
| BH502 | Watercourse | HOC | Hydrographical Origin Category | 4 | Man-made | LEN | Length |  | Actual Value
| BH502 | Watercourse | HOC | Hydrographical Origin Category | -32768 | Unknown, unpopulated, not applicable, no value
| BH503 | Hydrographic Network Node |  |  |  |  | HydroID | Hydrologic Identifier |  | Actual Value
| BH503 | Hydrographic Network Node |  |  |  |  | HNC | Hydro Node Category | -32768 | Unknown, unpopulated, not applicable, no value
| BH503 | Hydrographic Network Node |  |  |  |  | HNC | Hydro Node Category | 1 | Boundary
| BH503 | Hydrographic Network Node |  |  |  |  | HNC | Hydro Node Category | 4 | Junction
| BH503 | Hydrographic Network Node |  |  |  |  | HNC | Hydro Node Category | 5 | Outlet
| BH503 | Hydrographic Network Node |  |  |  |  | HNC | Hydro Node Category | 6 | Source
| BI020 | Dam / Weir |  |  |  |  | HydroID | Hydro Node Category
| BI020 | Dam / Weir |  |  |  |  | NAMN1 | Name in first national language |  | Actual Value |  | Dam | BI020 | fullName | FNA | actualValue
| BI020 | Dam / Weir |  |  |  |  | NAMN1 | Name in first national language | UNK | Unknown, unpopulated, not applicable, no value |  | Dam | BI020 | fullName | FNA | noInformation | -999999
| BI020 | Dam / Weir |  |  |  |  | NAMN2 | Name in second national language |  | Actual Value |  | Dam | BI020 | fullName_2 | FNA_2 | actualValue
| BI020 | Dam / Weir |  |  |  |  | NAMN2 | Name in second national language | UNK | Unknown, unpopulated, not applicable, no value |  | Dam | BI020 | fullName_2 | FNA_2 | noInformation | -999999
| BI020 | Dam / Weir |  |  |  |  | NAMA1 | Name in first national language (ASCII-7bit) |  | Actual Value |  | Dam | BI020 | fullNameNoDiacritics | FN1 | actualValue
| BI020 | Dam / Weir |  |  |  |  | NAMA1 | Name in first national language (ASCII-7bit) | UNK | Unknown, unpopulated, not applicable, no value
| BI020 | Dam / Weir |  |  |  |  | NAMA2 | Name in second national language (ASCII-7bit) |  | Actual Value |  | Dam | BI020 | fullNameNoDiacritics_2 | FN1_2 | actualValue
| BI020 | Dam / Weir |  |  |  |  | NAMA2 | Name in second national language (ASCII-7bit) | UNK | Unknown, unpopulated, not applicable, no value
| BI020 | Dam / Weir |  |  |  |  | NLN1 | ISO 639-2/B 3-Char Language Code for NAMN1 |  | Actual Value |  | Dam | BI020 | languageCode | LAN | actualValue
| BI020 | Dam / Weir |  |  |  |  | NLN1 | ISO 639-2/B 3-Char Language Code for NAMN1 | UNK | Unknown, unpopulated, not applicable, no value |  | Dam | BI020 | languageCode | LAN | noInformation | -999999
| BI020 | Dam / Weir |  |  |  |  | NLN2 | ISO 639-2/B 3-Char Language Code for NAMN2 |  | Actual Value |  | Dam | BI020 | languageCode_2 | LAN_2 | actualValue
| BI020 | Dam / Weir |  |  |  |  | NLN2 | ISO 639-2/B 3-Char Language Code for NAMN2 | UNK | Unknown, unpopulated, not applicable, no value |  | Dam | BI020 | languageCode_2 | LAN_2 | noInformation | -999999
| BI030 | Lock |  |  |  |  | HydroID | Hydrologic Identifier
| BI030 | Lock |  |  |  |  | NAMN1 | Name in first national language |  | Actual Value |  | Lock | BI030 | fullName | FNA | actualValue
| BI030 | Lock |  |  |  |  | NAMN1 | Name in first national language | UNK | Unknown, unpopulated, not applicable, no value |  | Lock | BI030 | fullName | FNA | noInformation | -999999
| BI030 | Lock |  |  |  |  | NAMN2 | Name in second national language |  | Actual Value |  | Lock | BI030 | fullName_2 | FNA_2 | actualValue
| BI030 | Lock |  |  |  |  | NAMN2 | Name in second national language | UNK | Unknown, unpopulated, not applicable, no value |  | Lock | BI030 | fullName_2 | FNA_2 | noInformation | -999999
| BI030 | Lock |  |  |  |  | NAMA1 | Name in first national language (ASCII-7bit) |  | Actual Value |  | Lock | BI030 | fullNameNoDiacritics | FN1 | actualValue
| BI030 | Lock |  |  |  |  | NAMA1 | Name in first national language (ASCII-7bit) | UNK | Unknown, unpopulated, not applicable, no value
| BI030 | Lock |  |  |  |  | NAMA2 | Name in second national language (ASCII-7bit) |  | Actual Value |  | Lock | BI030 | fullNameNoDiacritics_2 | FN1_2 | actualValue
| BI030 | Lock |  |  |  |  | NAMA2 | Name in second national language (ASCII-7bit) | UNK | Unknown, unpopulated, not applicable, no value
| BI030 | Lock |  |  |  |  | NLN1 | ISO 639-2/B 3-Char Language Code for NAMN1 |  | Actual Value |  | Lock | BI030 | languageCode | LAN | actualValue
| BI030 | Lock |  |  |  |  | NLN1 | ISO 639-2/B 3-Char Language Code for NAMN1 | UNK | Unknown, unpopulated, not applicable, no value |  | Lock | BI030 | languageCode | LAN | noInformation | -999999
| BI030 | Lock |  |  |  |  | NLN2 | ISO 639-2/B 3-Char Language Code for NAMN2 |  | Actual Value |  | Lock | BI030 | languageCode_2 | LAN_2 | actualValue
| BI030 | Lock |  |  |  |  | NLN2 | ISO 639-2/B 3-Char Language Code for NAMN2 | UNK | Unknown, unpopulated, not applicable, no value |  | Lock | BI030 | languageCode_2 | LAN_2 | noInformation | -999999
| BJ030 | Glacier |  |  |  |  | NAMN1 | Name in first national language |  | Actual Value |  | Glacier | BJ030 | fullName | FNA | actualValue
| BJ030 | Glacier |  |  |  |  | NAMN1 | Name in first national language | UNK | Unknown, unpopulated, not applicable, no value |  | Glacier | BJ030 | fullName | FNA | noInformation | -999999
| BJ030 | Glacier |  |  |  |  | NAMN2 | Name in second national language |  | Actual Value |  | Glacier | BJ030 | fullName_2 | FNA_2 | actualValue
| BJ030 | Glacier |  |  |  |  | NAMN2 | Name in second national language | UNK | Unknown, unpopulated, not applicable, no value |  | Glacier | BJ030 | fullName_2 | FNA_2 | noInformation | -999999
| BJ030 | Glacier |  |  |  |  | NAMA1 | Name in first national language (ASCII-7bit) |  | Actual Value |  | Glacier | BJ030 | fullNameNoDiacritics | FN1 | actualValue
| BJ030 | Glacier |  |  |  |  | NAMA1 | Name in first national language (ASCII-7bit) | UNK | Unknown, unpopulated, not applicable, no value
| BJ030 | Glacier |  |  |  |  | NAMA2 | Name in second national language (ASCII-7bit) |  | Actual Value |  | Glacier | BJ030 | fullNameNoDiacritics_2 | FN1_2 | actualValue
| BJ030 | Glacier |  |  |  |  | NAMA2 | Name in second national language (ASCII-7bit) | UNK | Unknown, unpopulated, not applicable, no value
| BJ030 | Glacier |  |  |  |  | NLN1 | ISO 639-2/B 3-Char Language Code for NAMN1 |  | Actual Value |  | Glacier | BJ030 | languageCode | LAN | actualValue
| BJ030 | Glacier |  |  |  |  | NLN1 | ISO 639-2/B 3-Char Language Code for NAMN1 | UNK | Unknown, unpopulated, not applicable, no value |  | Glacier | BJ030 | languageCode | LAN | noInformation | -999999
| BJ030 | Glacier |  |  |  |  | NLN2 | ISO 639-2/B 3-Char Language Code for NAMN2 |  | Actual Value |  | Glacier | BJ030 | languageCode_2 | LAN_2 | actualValue
| BJ030 | Glacier |  |  |  |  | NLN2 | ISO 639-2/B 3-Char Language Code for NAMN2 | UNK | Unknown, unpopulated, not applicable, no value |  | Glacier | BJ030 | languageCode_2 | LAN_2 | noInformation | -999999
| BJ030 | Glacier |  |  |  |  | ARA | Area |  | Actual Value
| BJ100 | Snow Field / Ice Field |  |  |  |  | NAMN1 | Name in first national language |  | Actual Value |  | Permanent Snow and/or Ice | BJ100 | fullName | FNA | actualValue
| BJ100 | Snow Field / Ice Field |  |  |  |  | NAMN1 | Name in first national language | UNK | Unknown, unpopulated, not applicable, no value |  | Permanent Snow and/or Ice | BJ100 | fullName | FNA | noInformation | -999999
| BJ100 | Snow Field / Ice Field |  |  |  |  | NAMN2 | Name in second national language |  | Actual Value |  | Permanent Snow and/or Ice | BJ100 | fullName_2 | FNA_2 | actualValue
| BJ100 | Snow Field / Ice Field |  |  |  |  | NAMN2 | Name in second national language | UNK | Unknown, unpopulated, not applicable, no value |  | Permanent Snow and/or Ice | BJ100 | fullName_2 | FNA_2 | noInformation | -999999
| BJ100 | Snow Field / Ice Field |  |  |  |  | NAMA1 | Name in first national language (ASCII-7bit) |  | Actual Value |  | Permanent Snow and/or Ice | BJ100 | fullNameNoDiacritics | FN1 | actualValue
| BJ100 | Snow Field / Ice Field |  |  |  |  | NAMA1 | Name in first national language (ASCII-7bit) | UNK | Unknown, unpopulated, not applicable, no value
| BJ100 | Snow Field / Ice Field |  |  |  |  | NAMA2 | Name in second national language (ASCII-7bit) |  | Actual Value |  | Permanent Snow and/or Ice | BJ100 | fullNameNoDiacritics_2 | FN1_2 | actualValue
| BJ100 | Snow Field / Ice Field |  |  |  |  | NAMA2 | Name in second national language (ASCII-7bit) | UNK | Unknown, unpopulated, not applicable, no value
| BJ100 | Snow Field / Ice Field |  |  |  |  | NLN1 | ISO 639-2/B 3-Char Language Code for NAMN1 |  | Actual Value |  | Permanent Snow and/or Ice | BJ100 | languageCode | LAN | actualValue
| BJ100 | Snow Field / Ice Field |  |  |  |  | NLN1 | ISO 639-2/B 3-Char Language Code for NAMN1 | UNK | Unknown, unpopulated, not applicable, no value |  | Permanent Snow and/or Ice | BJ100 | languageCode | LAN | noInformation | -999999
| BJ100 | Snow Field / Ice Field |  |  |  |  | NLN2 | ISO 639-2/B 3-Char Language Code for NAMN2 |  | Actual Value |  | Permanent Snow and/or Ice | BJ100 | languageCode_2 | LAN_2 | actualValue
| BJ100 | Snow Field / Ice Field |  |  |  |  | NLN2 | ISO 639-2/B 3-Char Language Code for NAMN2 | UNK | Unknown, unpopulated, not applicable, no value |  | Permanent Snow and/or Ice | BJ100 | languageCode_2 | LAN_2 | noInformation | -999999
| BJ100 | Snow Field / Ice Field |  |  |  |  | ARA | Area |  | Actual Value
| ED010 | Wetland |  |  |  |  | TID | Tidal/ Non-Tidal Category | -32762 | Unknown, unpopulated, not applicable, no value |  | Wetland | BH095 | tideInfluenced | TID | noInformation | -999999
| ED010 | Wetland |  |  |  |  | TID | Tidal/ Non-Tidal Category | 1 | Non-Tidal |  | Wetland | BH095 | tideInfluenced | TID | false | 1000
| ED010 | Wetland |  |  |  |  | TID | Tidal/ Non-Tidal Category | 2 | Tidal/ tidal fluctuating |  | Wetland | BH095 | tideInfluenced | TID | true | 1001
| XX500 | Sea Limit
| XX501 | Landmask Area | [9 empty] | LandArea | DB000
MISCELLANEOUS
| AA010 | Mine |  |  |  |  | EXS | Existence Category | -32768 | Unknown, unpopulated, not applicable, no value |  | Extraction Mine | AA010 | facilityOperationalStatus | COS | noInformation | -999999
| AA010 | Mine |  |  |  |  | EXS | Existence Category | 6 | Abandoned / disused |  | Extraction Mine | AA010 | facilityOperationalStatus | COS | nonOperatioal | 4
| AA010 | Mine |  |  |  |  | EXS | Existence Category | 28 | Operational |  | Extraction Mine | AA010 | facilityOperationalStatus | COS | operational | 13
| AA010 | Mine |  |  |  |  | MINE | Mining Category | -32768 | Unknown, unpopulated, not applicable, no value |  | Extraction Mine | AA010 | extractionMineType | MZN | noInformation | -999999
| AA010 | Mine |  |  |  |  | MINE | Mining Category | 2 | Horizontal shaft |  | Extraction Mine | AA010 | extractionMineType | MZN | belowSurface | 9
| AA010 | Mine |  |  |  |  | MINE | Mining Category | 3 | Open pit |  | Extraction Mine | AA010 | extractionMineType | MZN | opencast | 3
| AA010 | Mine |  |  |  |  | MINE | Mining Category | 4 | Placer |  | Extraction Mine | AA010 | extractionMineType | MZN | placer | 4
| AA010 | Mine |  |  |  |  | MINE | Mining Category | 5 | Prospect |  | Extraction Mine | AA010 | extractionMineType | MZN | prospect | 5
| AA010 | Mine |  |  |  |  | MINE | Mining Category | 6 | Strip |  | Extraction Mine | AA010 | extractionMineType | MZN | stripMine | 12
| AA010 | Mine |  |  |  |  | MINE | Mining Category | 7 | Vertical shaft |  | Extraction Mine | AA010 | extractionMineType | MZN | belowSurface | 9
| AA010 | Mine |  |  |  |  | MINE | Mining Category | 8 | Peat cuttings |  | Extraction Mine | AA010 | extractionMineType | MZN | peatery | 8
| AA010 | Mine |  |  |  |  | NAMN1 | Name in first national language |  | Actual Value |  | Extraction Mine | AA010 | fullName | FNA | actualValue
| AA010 | Mine |  |  |  |  | NAMN1 | Name in first national language | UNK | Unknown, unpopulated, not applicable, no value |  | Extraction Mine | AA010 | fullName | FNA | noInformation | -999999
| AA010 | Mine |  |  |  |  | NAMN2 | Name in second national language |  | Actual Value |  | Extraction Mine | AA010 | fullName_2 | FNA_2 | actualValue
| AA010 | Mine |  |  |  |  | NAMN2 | Name in second national language | UNK | Unknown, unpopulated, not applicable, no value |  | Extraction Mine | AA010 | fullName_2 | FNA_2 | noInformation | -999999
| AA010 | Mine |  |  |  |  | NAMA1 | Name in first national language (ASCII-7bit) |  | Actual Value |  | Extraction Mine | AA010 | fullNameNoDiacritics | FN1 | actualValue
| AA010 | Mine |  |  |  |  | NAMA1 | Name in first national language (ASCII-7bit) | UNK | Unknown, unpopulated, not applicable, no value
| AA010 | Mine |  |  |  |  | NAMA2 | Name in second national language (ASCII-7bit) |  | Actual Value |  | Extraction Mine | AA010 | fullNameNoDiacritics_2 | FN1_2 | actualValue
| AA010 | Mine |  |  |  |  | NAMA2 | Name in second national language (ASCII-7bit) | UNK | Unknown, unpopulated, not applicable, no value
| AA010 | Mine |  |  |  |  | NLN1 | ISO 639-2/B 3-Char Language Code for NAMN1 |  | Actual Value |  | Extraction Mine | AA010 | languageCode | LAN | actualValue
| AA010 | Mine |  |  |  |  | NLN1 | ISO 639-2/B 3-Char Language Code for NAMN1 | UNK | Unknown, unpopulated, not applicable, no value |  | Extraction Mine | AA010 | languageCode | LAN | noInformation | -999999
| AA010 | Mine |  |  |  |  | NLN2 | ISO 639-2/B 3-Char Language Code for NAMN2 |  | Actual Value |  | Extraction Mine | AA010 | languageCode_2 | LAN_2 | actualValue
| AA010 | Mine |  |  |  |  | NLN2 | ISO 639-2/B 3-Char Language Code for NAMN2 | UNK | Unknown, unpopulated, not applicable, no value |  | Extraction Mine | AA010 | languageCode_2 | LAN_2 | noInformation | -999999
| AA010 | Mine |  |  |  |  | PRO | Product Category | -32768 | Unknown, unpopulated, not applicable, no value |  | Extraction Mine | AA010 | product | PPO | noInformation | -999999
| AA010 | Mine |  |  |  |  | PRO | Product Category | 16 | Clay |  | Extraction Mine | AA010 | product | PPO | clay | 17
| AA010 | Mine |  |  |  |  | PRO | Product Category | 17 | Coal |  | Extraction Mine | AA010 | product | PPO | coal | 18
| AA010 | Mine |  |  |  |  | PRO | Product Category | 23 | Copper |  | Extraction Mine | AA010 | product | PPO | copper | 26
| AA010 | Mine |  |  |  |  | PRO | Product Category | 42 | Gold |  | Extraction Mine | AA010 | product | PPO | gold | 48
| AA010 | Mine |  |  |  |  | PRO | Product Category | 46 | Gravel |  | Extraction Mine | AA010 | product | PPO | gravel | 23
| AA010 | Mine |  |  |  |  | PRO | Product Category | 51 | Iron |  | Extraction Mine | AA010 | product | PPO | iron | 58
| AA010 | Mine |  |  |  |  | PRO | Product Category | 54 | Lead |  | Extraction Mine | AA010 | product | PPO | lead | 59
| AA010 | Mine |  |  |  |  | PRO | Product Category | 84 | Rock / rocky |  | Extraction Mine | AA010 | product | PPO | rock | 93
| AA010 | Mine |  |  |  |  | PRO | Product Category | 87 | Salt |  | Extraction Mine | AA010 | product | PPO | salt | 95
| AA010 | Mine |  |  |  |  | PRO | Product Category | 88 | Sand |  | Extraction Mine | AA010 | product | PPO | sand | 96
| AA010 | Mine |  |  |  |  | PRO | Product Category | 100 | Silver |  | Extraction Mine | AA010 | product | PPO | silver | 105
| AA010 | Mine |  |  |  |  | PRO | Product Category | 112 | Uranium |  | Extraction Mine | AA010 | product | PPO | uranium | 120
| AA010 | Mine |  |  |  |  | PRO | Product Category | 118 | Zinc |  | Extraction Mine | AA010 | product | PPO | zinc | 126
| AA010 | Mine |  |  |  |  | PRO | Product Category | 119 | Bauxite |  | Extraction Mine | AA010 | product | PPO | bauxite | 9
| AA010 | Mine |  |  |  |  | PRO | Product Category | 999 | Other |  | Extraction Mine | AA010 | product | PPO | other | 999
| AB000 | Disposal Site / Waste Pile |  |  |  |  | PRO | Product Category | -32768 | Unknown, unpopulated, not applicable, no value |  | Disposal Site | AB000 | byProduct | PBY | noInformation | -999999
| AB000 | Disposal Site / Waste Pile |  |  |  |  | PRO | Product Category | 101 | Slag |  | Disposal Site | AB000 | byProduct | PBY | slag | 15
| AB000 | Disposal Site / Waste Pile |  |  |  |  | PRO | Product Category | 127 | Tailings |  | Disposal Site | AB000 | byProduct | PBY | spoil | 17
| AB000 | Disposal Site / Waste Pile |  |  |  |  | PRO | Product Category | 128 | Refuse |  | Disposal Site | AB000 | byProduct | PBY | refuse | 8
| AC000 | Processing Plant / Treatment Plant |  |  |  |  | PRO | Product Category | -32768 | Unknown, unpopulated, not applicable, no value |  | Facility | AL010 | featureFunction | FFN | noInformation | -999999
| AC000 | Processing Plant / Treatment Plant |  |  |  |  | PRO | Product Category | 13 | Chemical |  | Facility | AL010 | featureFunction | FFN | wasteTreatmentDisposal | 383
| AC000 | Processing Plant / Treatment Plant |  |  |  |  | PRO | Product Category | 67 | Oil |  | Facility | AL010 | featureFunction | FFN | wasteTreatmentDisposal | 383
| AC000 | Processing Plant / Treatment Plant |  |  |  |  | PRO | Product Category | 95 | Sewage |  | SewageTreatmentPlant | AC507
| AC000 | Processing Plant / Treatment Plant |  |  |  |  | PRO | Product Category | 116 | Water |  | Facility | AL010 | featureFunction | FFN | waterTreatment | 362
| AD010 | Power Station |  |  |  |  | NAMN1 | Name in first national language |  | Actual Value |  | ElectricPowerStation | AD010 | fullName | FNA | actualValue
| AD010 | Power Station |  |  |  |  | NAMN1 | Name in first national language | UNK | Unknown, unpopulated, not applicable, no value |  | ElectricPowerStation | AD010 | fullName | FNA | noInformation | -999999
| AD010 | Power Station |  |  |  |  | NAMN2 | Name in second national language |  | Actual Value |  | ElectricPowerStation | AD010 | fullName_2 | FNA_2 | actualValue
| AD010 | Power Station |  |  |  |  | NAMN2 | Name in second national language | UNK | Unknown, unpopulated, not applicable, no value |  | ElectricPowerStation | AD010 | fullName_2 | FNA_2 | noInformation | -999999
| AD010 | Power Station |  |  |  |  | NAMA1 | Name in first national language (ASCII-7bit) |  | Actual Value |  | ElectricPowerStation | AD010 | fullNameNoDiacritics | FN1 | actualValue
| AD010 | Power Station |  |  |  |  | NAMA1 | Name in first national language (ASCII-7bit) | UNK | Unknown, unpopulated, not applicable, no value
| AD010 | Power Station |  |  |  |  | NAMA2 | Name in second national language (ASCII-7bit) |  | Actual Value |  | ElectricPowerStation | AD010 | fullNameNoDiacritics_2 | FN1_2 | actualValue
| AD010 | Power Station |  |  |  |  | NAMA2 | Name in second national language (ASCII-7bit) | UNK | Unknown, unpopulated, not applicable, no value
| AD010 | Power Station |  |  |  |  | NLN1 | ISO 639-2/B 3-Char Language Code for NAMN1 |  | Actual Value |  | ElectricPowerStation | AD010 | languageCode | LAN | actualValue
| AD010 | Power Station |  |  |  |  | NLN1 | ISO 639-2/B 3-Char Language Code for NAMN1 | UNK | Unknown, unpopulated, not applicable, no value |  | ElectricPowerStation | AD010 | languageCode | LAN | noInformation | -999999
| AD010 | Power Station |  |  |  |  | NLN2 | ISO 639-2/B 3-Char Language Code for NAMN2 |  | Actual Value |  | ElectricPowerStation | AD010 | languageCode_2 | LAN_2 | actualValue
| AD010 | Power Station |  |  |  |  | NLN2 | ISO 639-2/B 3-Char Language Code for NAMN2 | UNK | Unknown, unpopulated, not applicable, no value |  | ElectricPowerStation | AD010 | languageCode_2 | LAN_2 | noInformation | -999999
| AD010 | Power Station |  |  |  |  | PPC | Power Plant Category | -32768 | Unknown, unpopulated, not applicable, no value |  | ElectricPowerStation | AD010 | powerSource | POS | noInformation | -999999
| AD010 | Power Station |  |  |  |  | PPC | Power Plant Category | 1 | Hydro-electric |  | ElectricPowerStation | AD010 | powerSource | POS | hydroElectric | 2
| AD010 | Power Station |  |  |  |  | PPC | Power Plant Category | 2 | Nuclear |  | ElectricPowerStation | AD010 | powerSource | POS | nuclear | 3
| AD010 | Power Station |  |  |  |  | PPC | Power Plant Category | 3 | Solar |  | ElectricPowerStation | AD010 | powerSource | POS | solar | 6
| AD010 | Power Station |  |  |  |  | PPC | Power Plant Category | 4 | Thermal |  | ElectricPowerStation | AD010 | powerSource | POS | geothermal | 1
| AD010 | Power Station |  |  |  |  | PPC | Power Plant Category | 5 | Wind |  | ElectricPowerStation | AD010 | powerSource | POS | wind | 7
| AD010 | Power Station |  |  |  |  | PPC | Power Plant Category | 6 | Tidal |  | ElectricPowerStation | AD010 | powerSource | POS | tidal | 5
| AD010 | Power Station |  |  |  |  | PPC | Power Plant Category | 7 | Internal combustion |  | ElectricPowerStation | AD010 | powerSource | POS | thermal | 4
| AH050 | Fortification |  |  |  |  | NAMN1 | Name in first national language |  | Actual Value |  | Fortification | AH050 | fullName | FNA | actualValue
| AH050 | Fortification |  |  |  |  | NAMN1 | Name in first national language | UNK | Unknown, unpopulated, not applicable, no value |  | Fortification | AH050 | fullName | FNA | noInformation | -999999
| AH050 | Fortification |  |  |  |  | NAMN2 | Name in second national language |  | Actual Value |  | Fortification | AH050 | fullName_2 | FNA_2 | actualValue
| AH050 | Fortification |  |  |  |  | NAMN2 | Name in second national language | UNK | Unknown, unpopulated, not applicable, no value |  | Fortification | AH050 | fullName_2 | FNA_2 | noInformation | -999999
| AH050 | Fortification |  |  |  |  | NAMA1 | Name in first national language (ASCII-7bit) |  | Actual Value |  | Fortification | AH050 | fullNameNoDiacritics | FN1 | actualValue
| AH050 | Fortification |  |  |  |  | NAMA1 | Name in first national language (ASCII-7bit) | UNK | Unknown, unpopulated, not applicable, no value
| AH050 | Fortification |  |  |  |  | NAMA2 | Name in second national language (ASCII-7bit) |  | Actual Value |  | Fortification | AH050 | fullNameNoDiacritics_2 | FN1_2 | actualValue
| AH050 | Fortification |  |  |  |  | NAMA2 | Name in second national language (ASCII-7bit) | UNK | Unknown, unpopulated, not applicable, no value
| AH050 | Fortification |  |  |  |  | NLN1 | ISO 639-2/B 3-Char Language Code for NAMN1 |  | Actual Value |  | Fortification | AH050 | languageCode | LAN | actualValue
| AH050 | Fortification |  |  |  |  | NLN1 | ISO 639-2/B 3-Char Language Code for NAMN1 | UNK | Unknown, unpopulated, not applicable, no value |  | Fortification | AH050 | languageCode | LAN | noInformation | -999999
| AH050 | Fortification |  |  |  |  | NLN2 | ISO 639-2/B 3-Char Language Code for NAMN2 |  | Actual Value |  | Fortification | AH050 | languageCode_2 | LAN_2 | actualValue
| AH050 | Fortification |  |  |  |  | NLN2 | ISO 639-2/B 3-Char Language Code for NAMN2 | UNK | Unknown, unpopulated, not applicable, no value |  | Fortification | AH050 | languageCode_2 | LAN_2 | noInformation | -999999
| AK030 | Amusement Park |  |  |  |  | NAMN1 | Name in first national language |  | Actual Value |  | Amusement Park | AK030 | fullName | FNA | actualValue
| AK030 | Amusement Park |  |  |  |  | NAMN1 | Name in first national language | UNK | Unknown, unpopulated, not applicable, no value |  | Amusement Park | AK030 | fullName | FNA | noInformation | -999999
| AK030 | Amusement Park |  |  |  |  | NAMN2 | Name in second national language |  | Actual Value |  | Amusement Park | AK030 | fullName_2 | FNA_2 | actualValue
| AK030 | Amusement Park |  |  |  |  | NAMN2 | Name in second national language | UNK | Unknown, unpopulated, not applicable, no value |  | Amusement Park | AK030 | fullName_2 | FNA_2 | noInformation | -999999
| AK030 | Amusement Park |  |  |  |  | NAMA1 | Name in first national language (ASCII-7bit) |  | Actual Value |  | Amusement Park | AK030 | fullNameNoDiacritics | FN1 | actualValue
| AK030 | Amusement Park |  |  |  |  | NAMA1 | Name in first national language (ASCII-7bit) | UNK | Unknown, unpopulated, not applicable, no value
| AK030 | Amusement Park |  |  |  |  | NAMA2 | Name in second national language (ASCII-7bit) |  | Actual Value |  | Amusement Park | AK030 | fullNameNoDiacritics_2 | FN1_2 | actualValue
| AK030 | Amusement Park |  |  |  |  | NAMA2 | Name in second national language (ASCII-7bit) | UNK | Unknown, unpopulated, not applicable, no value
| AK030 | Amusement Park |  |  |  |  | NLN1 | ISO 639-2/B 3-Char Language Code for NAMN1 |  | Actual Value |  | Amusement Park | AK030 | languageCode | LAN | actualValue
| AK030 | Amusement Park |  |  |  |  | NLN1 | ISO 639-2/B 3-Char Language Code for NAMN1 | UNK | Unknown, unpopulated, not applicable, no value |  | Amusement Park | AK030 | languageCode | LAN | noInformation | -999999
| AK030 | Amusement Park |  |  |  |  | NLN2 | ISO 639-2/B 3-Char Language Code for NAMN2 |  | Actual Value |  | Amusement Park | AK030 | languageCode_2 | LAN_2 | actualValue
| AK030 | Amusement Park |  |  |  |  | NLN2 | ISO 639-2/B 3-Char Language Code for NAMN2 | UNK | Unknown, unpopulated, not applicable, no value |  | Amusement Park | AK030 | languageCode_2 | LAN_2 | noInformation | -999999
| AK130 | Race Track |  |  |  |  | NAMN1 | Name in first national language |  | Actual Value |  | Racetrack | AK130 | fullName | FNA | actualValue
| AK130 | Race Track |  |  |  |  | NAMN1 | Name in first national language | UNK | Unknown, unpopulated, not applicable, no value |  | Racetrack | AK130 | fullName | FNA | noInformation | -999999
| AK130 | Race Track |  |  |  |  | NAMN2 | Name in second national language |  | Actual Value |  | Racetrack | AK130 | fullName_2 | FNA_2 | actualValue
| AK130 | Race Track |  |  |  |  | NAMN2 | Name in second national language | UNK | Unknown, unpopulated, not applicable, no value |  | Racetrack | AK130 | fullName_2 | FNA_2 | noInformation | -999999
| AK130 | Race Track |  |  |  |  | NAMA1 | Name in first national language (ASCII-7bit) |  | Actual Value |  | Racetrack | AK130 | fullNameNoDiacritics | FN1 | actualValue
| AK130 | Race Track |  |  |  |  | NAMA1 | Name in first national language (ASCII-7bit) | UNK | Unknown, unpopulated, not applicable, no value
| AK130 | Race Track |  |  |  |  | NAMA2 | Name in second national language (ASCII-7bit) |  | Actual Value |  | Racetrack | AK130 | fullNameNoDiacritics_2 | FN1_2 | actualValue
| AK130 | Race Track |  |  |  |  | NAMA2 | Name in second national language (ASCII-7bit) | UNK | Unknown, unpopulated, not applicable, no value
| AK130 | Race Track |  |  |  |  | NLN1 | ISO 639-2/B 3-Char Language Code for NAMN1 |  | Actual Value |  | Racetrack | AK130 | languageCode | LAN | actualValue
| AK130 | Race Track |  |  |  |  | NLN1 | ISO 639-2/B 3-Char Language Code for NAMN1 | UNK | Unknown, unpopulated, not applicable, no value |  | Racetrack | AK130 | languageCode | LAN | noInformation | -999999
| AK130 | Race Track |  |  |  |  | NLN2 | ISO 639-2/B 3-Char Language Code for NAMN2 |  | Actual Value |  | Racetrack | AK130 | languageCode_2 | LAN_2 | actualValue
| AK130 | Race Track |  |  |  |  | NLN2 | ISO 639-2/B 3-Char Language Code for NAMN2 | UNK | Unknown, unpopulated, not applicable, no value |  | Racetrack | AK130 | languageCode_2 | LAN_2 | noInformation | -999999
| AK160 | Stadium / Amphiteatre |  |  |  |  | NAMN1 | Name in first national language |  | Actual Value
| AK160 | Stadium / Amphiteatre |  |  |  |  | NAMN1 | Name in first national language | UNK | Unknown, unpopulated, not applicable, no value
| AK160 | Stadium / Amphiteatre |  |  |  |  | NAMN2 | Name in second national language |  | Actual Value
| AK160 | Stadium / Amphiteatre |  |  |  |  | NAMN2 | Name in second national language | UNK | Unknown, unpopulated, not applicable, no value
| AK160 | Stadium / Amphiteatre |  |  |  |  | NAMA1 | Name in first national language (ASCII-7bit) |  | Actual Value
| AK160 | Stadium / Amphiteatre |  |  |  |  | NAMA1 | Name in first national language (ASCII-7bit) | UNK | Unknown, unpopulated, not applicable, no value
| AK160 | Stadium / Amphiteatre |  |  |  |  | NAMA2 | Name in second national language (ASCII-7bit) |  | Actual Value
| AK160 | Stadium / Amphiteatre |  |  |  |  | NAMA2 | Name in second national language (ASCII-7bit) | UNK | Unknown, unpopulated, not applicable, no value
| AK160 | Stadium / Amphiteatre |  |  |  |  | NLN1 | ISO 639-2/B 3-Char Language Code for NAMN1 |  | Actual Value
| AK160 | Stadium / Amphiteatre |  |  |  |  | NLN1 | ISO 639-2/B 3-Char Language Code for NAMN1 | UNK | Unknown, unpopulated, not applicable, no value
| AK160 | Stadium / Amphiteatre |  |  |  |  | NLN2 | ISO 639-2/B 3-Char Language Code for NAMN2 |  | Actual Value
| AK160 | Stadium / Amphiteatre |  |  |  |  | NLN2 | ISO 639-2/B 3-Char Language Code for NAMN2 | UNK | Unknown, unpopulated, not applicable, no value
| AL130 | Monument |  |  |  |  | NAMN1 | Name in first national language |  | Actual Value |  | Monument | AL131 | fullName | FNA | actualValue
| AL130 | Monument |  |  |  |  | NAMN1 | Name in first national language | UNK | Unknown, unpopulated, not applicable, no value |  | Monument | AL131 | fullName | FNA | noInformation | -999999
| AL130 | Monument |  |  |  |  | NAMN2 | Name in second national language |  | Actual Value |  | Monument | AL131 | fullName_2 | FNA_2 | actualValue
| AL130 | Monument |  |  |  |  | NAMN2 | Name in second national language | UNK | Unknown, unpopulated, not applicable, no value |  | Monument | AL131 | fullName_2 | FNA_2 | noInformation | -999999
| AL130 | Monument |  |  |  |  | NAMA1 | Name in first national language (ASCII-7bit) |  | Actual Value |  | Monument | AL131 | fullNameNoDiacritics | FN1 | actualValue
| AL130 | Monument |  |  |  |  | NAMA1 | Name in first national language (ASCII-7bit) | UNK | Unknown, unpopulated, not applicable, no value
| AL130 | Monument |  |  |  |  | NAMA2 | Name in second national language (ASCII-7bit) |  | Actual Value |  | Monument | AL131 | fullNameNoDiacritics_2 | FN1_2 | actualValue
| AL130 | Monument |  |  |  |  | NAMA2 | Name in second national language (ASCII-7bit) | UNK | Unknown, unpopulated, not applicable, no value
| AL130 | Monument |  |  |  |  | NLN1 | ISO 639-2/B 3-Char Language Code for NAMN1 |  | Actual Value |  | Monument | AL131 | languageCode | LAN | actualValue
| AL130 | Monument |  |  |  |  | NLN1 | ISO 639-2/B 3-Char Language Code for NAMN1 | UNK | Unknown, unpopulated, not applicable, no value |  | Monument | AL131 | languageCode | LAN | noInformation | -999999
| AL130 | Monument |  |  |  |  | NLN2 | ISO 639-2/B 3-Char Language Code for NAMN2 |  | Actual Value |  | Monument | AL131 | languageCode_2 | LAN_2 | actualValue
| AL130 | Monument |  |  |  |  | NLN2 | ISO 639-2/B 3-Char Language Code for NAMN2 | UNK | Unknown, unpopulated, not applicable, no value |  | Monument | AL131 | languageCode_2 | LAN_2 | noInformation | -999999
| AL200 | Ruins |  |  |  |  | NAMN1 | Name in first national language |  | Actual Value |  | Ruins | AL200 | fullName | FNA | actualValue
| AL200 | Ruins |  |  |  |  | NAMN1 | Name in first national language | UNK | Unknown, unpopulated, not applicable, no value |  | Ruins | AL200 | fullName | FNA | noInformation | -999999
| AL200 | Ruins |  |  |  |  | NAMN2 | Name in second national language |  | Actual Value |  | Ruins | AL200 | fullName_2 | FNA_2 | actualValue
| AL200 | Ruins |  |  |  |  | NAMN2 | Name in second national language | UNK | Unknown, unpopulated, not applicable, no value |  | Ruins | AL200 | fullName_2 | FNA_2 | noInformation | -999999
| AL200 | Ruins |  |  |  |  | NAMA1 | Name in first national language (ASCII-7bit) |  | Actual Value |  | Ruins | AL200 | fullNameNoDiacritics | FN1 | actualValue
| AL200 | Ruins |  |  |  |  | NAMA1 | Name in first national language (ASCII-7bit) | UNK | Unknown, unpopulated, not applicable, no value
| AL200 | Ruins |  |  |  |  | NAMA2 | Name in second national language (ASCII-7bit) |  | Actual Value |  | Ruins | AL200 | fullNameNoDiacritics_2 | FN1_2 | actualValue
| AL200 | Ruins |  |  |  |  | NAMA2 | Name in second national language (ASCII-7bit) | UNK | Unknown, unpopulated, not applicable, no value
| AL200 | Ruins |  |  |  |  | NLN1 | ISO 639-2/B 3-Char Language Code for NAMN1 |  | Actual Value |  | Ruins | AL200 | languageCode | LAN | actualValue
| AL200 | Ruins |  |  |  |  | NLN1 | ISO 639-2/B 3-Char Language Code for NAMN1 | UNK | Unknown, unpopulated, not applicable, no value |  | Ruins | AL200 | languageCode | LAN | noInformation | -999999
| AL200 | Ruins |  |  |  |  | NLN2 | ISO 639-2/B 3-Char Language Code for NAMN2 |  | Actual Value |  | Ruins | AL200 | languageCode_2 | LAN_2 | actualValue
| AL200 | Ruins |  |  |  |  | NLN2 | ISO 639-2/B 3-Char Language Code for NAMN2 | UNK | Unknown, unpopulated, not applicable, no value |  | Ruins | AL200 | languageCode_2 | LAN_2 | noInformation | -999999
| AL015 | Building |  |  |  |  | BFC | Building Function Category | 2 | Government building |  | Building | AL013 | featureFunction | FFN | government | 811
| AL015 | Building |  |  |  |  | BFC | Building Function Category | 4 | Castle |  | Building | AL013 | historicSignificance | HSS | historic | 2 | fortified | FOT | true | 1001
| AL015 | Building |  |  |  |  | BFC | Building Function Category | 6 | Hospital |  | Building | AL013 | featureFunction | FFN | inPatientCare | 861
| AL015 | Building |  |  |  |  | BFC | Building Function Category | 9 | Museum |  | Building | AL013 | featureFunction | FFN | museum | 905
| AL015 | Building |  |  |  |  | BFC | Building Function Category | 10 | Observatory |  | Building | AL013 | featureFunction | FFN | observationStation | 721
| AL015 | Building |  |  |  |  | BFC | Building Function Category | 11 | Palace |  | Building | AL013 | featureFunction | FFN | palace | 815
| AL015 | Building |  |  |  |  | BFC | Building Function Category | 12 | Police Station |  | Building | AL013 | featureFunction | FFN | lawEnforcement | 841
| AL015 | Building |  |  |  |  | BFC | Building Function Category | 15 | School |  | Building | AL013 | featureFunction | FFN | education | 850
| AL015 | Building |  |  |  |  | BFC | Building Function Category | 18 | Cemetery building |  | Building | AL013 | featureFunction | FFN | deathCareServices | 980
| AL015 | Building |  |  |  |  | BFC | Building Function Category | 19 | Farm building |  | Building | AL013 | featureFunction | FFN | agriculture | 2
| AL015 | Building |  |  |  |  | BFC | Building Function Category | 50 | Church |  | Building | AL013 | featureFunction | FFN | placeOfWorship | 931 | religiousFacilityType | RFA | church | 3
| AL015 | Building |  |  |  |  | BFC | Building Function Category | 82 | Lighthouse |  | Lighthouse | BC050
| AL015 | Building |  |  |  |  | BFC | Building Function Category | 83 | Power generation |  | Building | AL013 | featureFunction | FFN | powerGeneration | 351
| AL015 | Building |  |  |  |  | BFC | Building Function Category | 114 | Non-Christian place of worship |  | Building | AL013 | featureFunction | FFN | placeOfWorship | 931
| AL015 | Building |  |  |  |  | BFC | Building Function Category | 152 | Mountain hut / refuge |  | Hut | AL099
| AL015 | Building |  |  |  |  | BFC | Building Function Category | 153 | Historic windmill |  | Windmill | AJ050
| AL015 | Building |  |  |  |  | BFC | Building Function Category | 999 | Other |  | Building | AL013 | featureFunction | FFN | other | 999
| AL015 | Building |  |  |  |  | NAMN1 | Name in first national language |  | Actual Value |  | Building | AL013 | fullName | FNA | actualValue
| AL015 | Building |  |  |  |  | NAMN1 | Name in first national language | UNK | Unknown, unpopulated, not applicable, no value |  | Building | AL013 | fullName | FNA | noInformation | -999999
| AL015 | Building |  |  |  |  | NAMN2 | Name in second national language |  | Actual Value |  | Building | AL013 | fullName_2 | FNA_2 | actualValue
| AL015 | Building |  |  |  |  | NAMN2 | Name in second national language | UNK | Unknown, unpopulated, not applicable, no value |  | Building | AL013 | fullName_2 | FNA_2 | noInformation | -999999
| AL015 | Building |  |  |  |  | NAMA1 | Name in first national language (ASCII-7bit) |  | Actual Value |  | Building | AL013 | fullNameNoDiacritics | FN1 | actualValue
| AL015 | Building |  |  |  |  | NAMA1 | Name in first national language (ASCII-7bit) | UNK | Unknown, unpopulated, not applicable, no value
| AL015 | Building |  |  |  |  | NAMA2 | Name in second national language (ASCII-7bit) |  | Actual Value |  | Building | AL013 | fullNameNoDiacritics_2 | FN1_2 | actualValue
| AL015 | Building |  |  |  |  | NAMA2 | Name in second national language (ASCII-7bit) | UNK | Unknown, unpopulated, not applicable, no value
| AL015 | Building |  |  |  |  | NLN1 | ISO 639-2/B 3-Char Language Code for NAMN1 |  | Actual Value |  | Building | AL013 | languageCode | LAN | actualValue
| AL015 | Building |  |  |  |  | NLN1 | ISO 639-2/B 3-Char Language Code for NAMN1 | UNK | Unknown, unpopulated, not applicable, no value |  | Building | AL013 | languageCode | LAN | noInformation | -999999
| AL015 | Building |  |  |  |  | NLN2 | ISO 639-2/B 3-Char Language Code for NAMN2 |  | Actual Value |  | Building | AL013 | languageCode_2 | LAN_2 | actualValue
| AL015 | Building |  |  |  |  | NLN2 | ISO 639-2/B 3-Char Language Code for NAMN2 | UNK | Unknown, unpopulated, not applicable, no value |  | Building | AL013 | languageCode_2 | LAN_2 | noInformation | -999999
| AL0240 | Tower (non-communication) |  |  |  |  | TTC | Tower Type Category | -32768 | Unknown, unpopulated, not applicable, no value |  | Tower | AL241 | towerType | TTC | noInformation | -999
| AL0240 | Tower (non-communication) |  |  |  |  | TTC | Tower Type Category | 6 | Water tower |  | WaterTower | AM080
| AL0240 | Tower (non-communication) |  |  |  |  | TTC | Tower Type Category | 8 | Cooling tower |  | Cooling Tower | AF030
| AL0240 | Tower (non-communication) |  |  |  |  | TTC | Tower Type Category | 18 | Chimney / smokestack |  | Smokestack | AF010
| AL0240 | Tower (non-communication) |  |  |  |  | TTC | Tower Type Category | 19 | Grain bin / silo |  | Grain Storage Structure | AM020
| AL0240 | Tower (non-communication) |  |  |  |  | TTC | Tower Type Category | 20 | Tank |  | StorageTank | AM070
| AL0240 | Tower (non-communication) |  |  |  |  | TTC | Tower Type Category | 999 | Other |  | Tower | AL241 | towerType | TTC | other | 999
| AQ113 | Pipeline / pipe |  |  |  |  | LOC | Location Category | -32768 | Unknown, unpopulated, not applicable, no value |  | Pipeline | AQ113 | verticalRelativeLocation | LOC | noInformation | -999999
| AQ113 | Pipeline / pipe |  |  |  |  | LOC | Location Category | 8 | On ground surface |  | Pipeline | AQ113 | verticalRelativeLocation | LOC | onSurface | 44
| AQ113 | Pipeline / pipe |  |  |  |  | LOC | Location Category | 25 | Suspended or elevated above ground or water surface |  | Pipeline | AQ113 | verticalRelativeLocation | LOC | aboveSurface | 45
| AQ113 | Pipeline / pipe |  |  |  |  | PRO | Product Category | -32768 | Unknown, unpopulated, not applicable, no value |  | Pipeline | AQ113 | product | PPO | noInformation | -999999
| AQ113 | Pipeline / pipe |  |  |  |  | PRO | Product Category | 13 | Chemical |  | Pipeline | AQ113 | product | PPO | chemical | 16
| AQ113 | Pipeline / pipe |  |  |  |  | PRO | Product Category | 38 | Gas |  | Pipeline | AQ113 | product | PPO | gas | 45
| AQ113 | Pipeline / pipe |  |  |  |  | PRO | Product Category | 39 | Gasoline |  | Pipeline | AQ113 | product | PPO | petrol | 46
| AQ113 | Pipeline / pipe |  |  |  |  | PRO | Product Category | 50 | Heat |  | Pipeline | AQ113 | product | PPO | heatingSteamAndOrWater | 146
| AQ113 | Pipeline / pipe |  |  |  |  | PRO | Product Category | 67 | Oil |  | Pipeline | AQ113 | product | PPO | petroleum | 83
| AQ116 | Pumping Station |  |  |  |  | PRO | Product Category | -32768 | Unknown, unpopulated, not applicable, no value |  | Pumping Station | AQ116 | product | PPO | noInformation | -999999
| AQ116 | Pumping Station |  |  |  |  | PRO | Product Category | 13 | Chemical |  | Pumping Station | AQ116 | product | PPO | chemical | 16
| AQ116 | Pumping Station |  |  |  |  | PRO | Product Category | 38 | Gas |  | Pumping Station | AQ116 | product | PPO | gas | 45
| AQ116 | Pumping Station |  |  |  |  | PRO | Product Category | 39 | Gasoline |  | Pumping Station | AQ116 | product | PPO | petrol | 46
| AQ116 | Pumping Station |  |  |  |  | PRO | Product Category | 50 | Heat |  | Pumping Station | AQ116 | product | PPO | other | 999
| AQ116 | Pumping Station |  |  |  |  | PRO | Product Category | 67 | Oil |  | Pumping Station | AQ116 | product | PPO | petroleum | 83
| AQ116 | Pumping Station |  |  |  |  | PRO | Product Category | 116 | Water |  | Pumping Station | AQ116 | product | PPO | water | 122
| AT030 | Power Transmission Line |  |  |  |  | FCO | Feature Configuration | -32768 | Unknown, unpopulated, not applicable, no value |  | Cable | AT005 | cableType | CAB | transmissionLine | 6
| AT030 | Power Transmission Line |  |  |  |  | FCO | Feature Configuration | 2 | Multiple |  | Cable | AT005 | cableType | CAB | transmissionLine | 6
| AT030 | Power Transmission Line |  |  |  |  | FCO | Feature Configuration | 3 | Single |  | Cable | AT005 | cableType | CAB | transmissionLine | 6
| AT080 | Communication Tower |  |  |  |  | NST | Navigation System Type (Primary system) | -32768 | Unknown, unpopulated, not applicable, no value |  | Tower |  | wirelessTelecomType | WIT | noInformation | -999999
| AT080 | Communication Tower |  |  |  |  | NST | Navigation System Type (Primary system) | 12 | Radio |  | Tower |  | wirelessTelecomType | WIT | radioTelephone | 5
| AT080 | Communication Tower |  |  |  |  | NST | Navigation System Type (Primary system) | 15 | TV |  | Tower |  | wirelessTelecomType | WIT | television | 7
| AT080 | Communication Tower |  |  |  |  | NST | Navigation System Type (Primary system) | 16 | Microwave |  | Tower |  | wirelessTelecomType | WIT | microwaveRadioRelay | 2
| AT080 | Communication Tower |  |  |  |  | NST | Navigation System Type (Primary system) | 999 | Other |  | Tower |  | wirelessTelecomType | WIT | other | 999
| DB010 | Bluff / Cliff / Escarpment | [9 empty] | Steep Terrain Face | DB010
| DB030 | Cave |  |  |  |  | NAMN1 | Name in first national language |  | Actual Value |  | Cave Chamber | DB028 | fullName | FNA | actualValue
| DB030 | Cave |  |  |  |  | NAMN1 | Name in first national language | UNK | Unknown, unpopulated, not applicable, no value |  | Cave Chamber | DB028 | fullName | FNA | noInformation | -999999
| DB030 | Cave |  |  |  |  | NAMN2 | Name in second national language |  | Actual Value |  | Cave Chamber | DB028 | fullName_2 | FNA_2 | actualValue
| DB030 | Cave |  |  |  |  | NAMN2 | Name in second national language | UNK | Unknown, unpopulated, not applicable, no value |  | Cave Chamber | DB028 | fullName_2 | FNA_2 | noInformation | -999999
| DB030 | Cave |  |  |  |  | NAMA1 | Name in first national language (ASCII-7bit) |  | Actual Value |  | Cave Chamber | DB028 | fullNameNoDiacritics | FN1 | actualValue
| DB030 | Cave |  |  |  |  | NAMA1 | Name in first national language (ASCII-7bit) | UNK | Unknown, unpopulated, not applicable, no value
| DB030 | Cave |  |  |  |  | NAMA2 | Name in second national language (ASCII-7bit) |  | Actual Value |  | Cave Chamber | DB028 | fullNameNoDiacritics_2 | FN1_2 | actualValue
| DB030 | Cave |  |  |  |  | NAMA2 | Name in second national language (ASCII-7bit) | UNK | Unknown, unpopulated, not applicable, no value
| DB030 | Cave |  |  |  |  | NLN1 | ISO 639-2/B 3-Char Language Code for NAMN1 |  | Actual Value |  | Cave Chamber | DB028 | languageCode | LAN | actualValue
| DB030 | Cave |  |  |  |  | NLN1 | ISO 639-2/B 3-Char Language Code for NAMN1 | UNK | Unknown, unpopulated, not applicable, no value |  | Cave Chamber | DB028 | languageCode | LAN | noInformation | -999999
| DB030 | Cave |  |  |  |  | NLN2 | ISO 639-2/B 3-Char Language Code for NAMN2 |  | Actual Value |  | Cave Chamber | DB028 | languageCode_2 | LAN_2 | actualValue
| DB030 | Cave |  |  |  |  | NLN2 | ISO 639-2/B 3-Char Language Code for NAMN2 | UNK | Unknown, unpopulated, not applicable, no value |  | Cave Chamber | DB028 | languageCode_2 | LAN_2 | noInformation | -999999
| DB090 | Embankment / Fill |  |  |  |  | PFH | Predominant Feature Height |  | Actual Value |  | Embankment | DB090 | predominantFeatureHeight | PFH | actualValue
| DB090 | Embankment / Fill |  |  |  |  | PFH | Predominant Feature Height | UNK | Unknown, unpopulated, not applicable, no value |  | Embankment | DB090 | predominantFeatureHeight | PFH | noInformation | -999999
| DB090 | Embankment / Fill |  |  |  |  | USE | Usage | -32768 | Unknown, unpopulated, not applicable, no value |  | Embankment | DB090 | embankmentType | FIC | noInformation | -999999
| DB090 | Embankment / Fill |  |  |  |  | USE | Usage | 69 | Levee / dike |  | Embankment | DB090 | embankmentType | FIC | other | 999 | specifiedDomainValues | OTH | FIC:dyke/levee
| DB090 | Embankment / Fill |  |  |  |  | USE | Usage | 127 | As a causeway |  | Causeway Structure | AQ063
| DB090 | Embankment / Fill |  |  |  |  | USE | Usage | 136 | As a fill |  | Embankment | DB090 | emankmentType | FIC | fill | 2
| DB090 | Embankment / Fill |  |  |  |  | VRR | Vertical Reference Category | -32768 | Unknown, unpopulated, not applicable, no value |  | Embankment | DB090 | waterLevelEffect | WLE | noInformation | -999999
| DB090 | Embankment / Fill |  |  |  |  | VRR | Vertical Reference Category | 1 | Above surface / does not cover (at high water) |  | Embankment | DB090 | waterLevelEffect | WLE | alwaysDry | 2
| DB090 | Embankment / Fill |  |  |  |  | VRR | Vertical Reference Category | 8 | Covers and uncovers |  | Embankment | DB090 | waterLevelEffect | WLE | coversAndUncovers | 4
| FA080 | National Park |  |  |  |  | NA3 | Classification Name | UNK | Unknown, unpopulated, not applicable, no value |  | Conservation Area | FA210 | conservationAreaManageCat | CAM | noInformation | -999999
| FA080 | National Park |  |  |  |  | NA3 | Classification Name | CAT II | National Park |  | Conservation Area | FA210 | conservationAreaManageCat | CAM | nationalPark | 3
| FA080 | National Park |  |  |  |  | NAMN1 | Name in first national language |  | Actual Value |  | Conservation Area | FA210 | fullName | FNA | actualValue
| FA080 | National Park |  |  |  |  | NAMN1 | Name in first national language | UNK | Unknown, unpopulated, not applicable, no value |  | Conservation Area | FA210 | fullName | FNA | noInformation
| FA080 | National Park |  |  |  |  | NAMN2 | Name in second national language |  | Actual Value |  | Conservation Area | FA210 | fullName_2 | FNA_2 | actualValue
| FA080 | National Park |  |  |  |  | NAMN2 | Name in second national language | UNK | Unknown, unpopulated, not applicable, no value |  | Conservation Area | FA210 | fullName_2 | FNA_2 | noInformation
| FA080 | National Park |  |  |  |  | NAMA1 | Name in first national language (ASCII-7bit) |  | Actual Value |  | Conservation Area | FA210 | fullNameNoDiacritics | FN1 | actualValue
| FA080 | National Park |  |  |  |  | NAMA1 | Name in first national language (ASCII-7bit) | UNK | Unknown, unpopulated, not applicable, no value
| FA080 | National Park |  |  |  |  | NAMA2 | Name in second national language (ASCII-7bit) |  | Actual Value |  | Conservation Area | FA210 | fullNameNoDiacritics_2 | FN1_2 | actualValue
| FA080 | National Park |  |  |  |  | NAMA2 | Name in second national language (ASCII-7bit) | UNK | Unknown, unpopulated, not applicable, no value
| FA080 | National Park |  |  |  |  | NLN1 | ISO 639-2/B 3-Char Language Code for NAMN1 |  | Actual Value |  | Conservation Area | FA210 | languageCode | LAN | actualValue
| FA080 | National Park |  |  |  |  | NLN1 | ISO 639-2/B 3-Char Language Code for NAMN1 | UNK | Unknown, unpopulated, not applicable, no value |  | Conservation Area | FA210 | languageCode | LAN | noInformation
| FA080 | National Park |  |  |  |  | NLN2 | ISO 639-2/B 3-Char Language Code for NAMN2 |  | Actual Value |  | Conservation Area | FA210 | languageCode_2 | LAN_2 | actualValue
| FA080 | National Park |  |  |  |  | NLN2 | ISO 639-2/B 3-Char Language Code for NAMN2 | UNK | Unknown, unpopulated, not applicable, no value |  | Conservation Area | FA210 | languageCode_2 | LAN_2 | noInformation
| FA081 | Nature Park |  |  |  |  | NA3 | Classification Name | UNK | Unknown, unpopulated, not applicable, no value |  | Conservation Area | FA210 | conservationAreaManageCat | CAM | noInformation | -999999
| FA081 | Nature Park |  |  |  |  | NA3 | Classification Name | CAT I | Strict nature reserve / wilderness area |  | Conservation Area | FA210 | conservationAreaManageCat | CAM | noInformation | -999999
| FA081 | Nature Park |  |  |  |  | NA3 | Classification Name | CAT III | Natural monument / natural landmark |  | Conservation Area | FA210 | conservationAreaManageCat | CAM | naturalMonument | 4
| FA081 | Nature Park |  |  |  |  | NA3 | Classification Name | CAT IV | Habitat / species, management area |  | Conservation Area | FA210 | conservationAreaManageCat | CAM | habitatSpeciesManagement | 5
| FA081 | Nature Park |  |  |  |  | NA3 | Classification Name | CAT V | Protected landscape / seascape |  | Conservation Area | FA210 | conservationAreaManageCat | CAM | protectedLandSeascape | 9
| FA081 | Nature Park |  |  |  |  | NAMN1 | Name in first national language |  | Actual Value |  | Conservation Area | FA210 | fullName | FNA | actualValue
| FA081 | Nature Park |  |  |  |  | NAMN1 | Name in first national language | UNK | Unknown, unpopulated, not applicable, no value |  | Conservation Area | FA210 | fullName | FNA | noInformation
| FA081 | Nature Park |  |  |  |  | NAMN2 | Name in second national language |  | Actual Value |  | Conservation Area | FA210 | fullName_2 | FNA_2 | actualValue
| FA081 | Nature Park |  |  |  |  | NAMN2 | Name in second national language | UNK | Unknown, unpopulated, not applicable, no value |  | Conservation Area | FA210 | fullName_2 | FNA_2 | noInformation
| FA081 | Nature Park |  |  |  |  | NAMA1 | Name in first national language (ASCII-7bit) |  | Actual Value |  | Conservation Area | FA210 | fullNameNoDiacritics | FN1 | actualValue
| FA081 | Nature Park |  |  |  |  | NAMA1 | Name in first national language (ASCII-7bit) | UNK | Unknown, unpopulated, not applicable, no value
| FA081 | Nature Park |  |  |  |  | NAMA2 | Name in second national language (ASCII-7bit) |  | Actual Value |  | Conservation Area | FA210 | fullNameNoDiacritics_2 | FN1_2 | actualValue
| FA081 | Nature Park |  |  |  |  | NAMA2 | Name in second national language (ASCII-7bit) | UNK | Unknown, unpopulated, not applicable, no value
| FA081 | Nature Park |  |  |  |  | NLN1 | ISO 639-2/B 3-Char Language Code for NAMN1 |  | Actual Value |  | Conservation Area | FA210 | languageCode | LAN | actualValue
| FA081 | Nature Park |  |  |  |  | NLN1 | ISO 639-2/B 3-Char Language Code for NAMN1 | UNK | Unknown, unpopulated, not applicable, no value |  | Conservation Area | FA210 | languageCode | LAN | noInformation
| FA081 | Nature Park |  |  |  |  | NLN2 | ISO 639-2/B 3-Char Language Code for NAMN2 |  | Actual Value |  | Conservation Area | FA210 | languageCode_2 | LAN_2 | actualValue
| FA081 | Nature Park |  |  |  |  | NLN2 | ISO 639-2/B 3-Char Language Code for NAMN2 | UNK | Unknown, unpopulated, not applicable, no value |  | Conservation Area | FA210 | languageCode_2 | LAN_2 | noInformation
NAMED LOCATION
| ZD040 | Named Location |  |  |  |  | CLN | Category Code for the named location | 10 | Boundaries |  | General Location | ZD050 | thematicClassification | THL | boundaries | 9
| ZD040 | Named Location |  |  |  |  | CLN | Category Code for the named location | 20 | Hydrography |  | General Location | ZD050 | thematicClassification | THL | waterbodies | 10
| ZD040 | Named Location |  |  |  |  | CLN | Category Code for the named location | 21 | Sea or part of sea |  | General Location | ZD050 | thematicClassification | THL | maritime | 11
| ZD040 | Named Location |  |  |  |  | CLN | Category Code for the named location | 22 | Bay |  | General Location | ZD050 | thematicClassification | THL | maritime | 11
| ZD040 | Named Location |  |  |  |  | CLN | Category Code for the named location | 23 | Fjord |  | General Location | ZD050 | thematicClassification | THL | maritime | 11
| ZD040 | Named Location |  |  |  |  | CLN | Category Code for the named location | 24 | Part of lake |  | General Location | ZD050 | thematicClassification | THL | waterbodies | 10
| ZD040 | Named Location |  |  |  |  | CLN | Category Code for the named location | 25 | Marsh / swamp or wetland |  | General Location | ZD050 | thematicClassification | THL | vegetation | 2
| ZD040 | Named Location |  |  |  |  | CLN | Category Code for the named location | 26 | Sandbank, sea area |  | General Location | ZD050 | thematicClassification | THL | physiography | 5
| ZD040 | Named Location |  |  |  |  | CLN | Category Code for the named location | 27 | Beach |  | General Location | ZD050 | thematicClassification | THL | physiography | 5
| ZD040 | Named Location |  |  |  |  | CLN | Category Code for the named location | 30 | Miscellaneous |  | General Location | ZD050 | thematicClassification | THL | other | 999
| ZD040 | Named Location |  |  |  |  | CLN | Category Code for the named location | 40 | Settlement and named location |  | General Location | ZD050 | thematicClassification | THL | population | 4
| ZD040 | Named Location |  |  |  |  | CLN | Category Code for the named location | 41 | Settlement |  | General Location | ZD050 | thematicClassification | THL | population | 4
| ZD040 | Named Location |  |  |  |  | CLN | Category Code for the named location | 42 | Mountain range |  | General Location | ZD050 | thematicClassification | THL | physiography | 5
| ZD040 | Named Location |  |  |  |  | CLN | Category Code for the named location | 43 | Highland |  | General Location | ZD050 | thematicClassification | THL | physiography | 5
| ZD040 | Named Location |  |  |  |  | CLN | Category Code for the named location | 44 | Plain |  | General Location | ZD050 | thematicClassification | THL | physiography | 5
| ZD040 | Named Location |  |  |  |  | CLN | Category Code for the named location | 45 | Valley |  | General Location | ZD050 | thematicClassification | THL | physiography | 5
| ZD040 | Named Location |  |  |  |  | CLN | Category Code for the named location | 46 | Name of region |  | General Location | ZD050 | thematicClassification | THL | physiography | 5
| ZD040 | Named Location |  |  |  |  | CLN | Category Code for the named location | 47 | Headland / peninsular |  | General Location | ZD050 | thematicClassification | THL | physiography | 5
| ZD040 | Named Location |  |  |  |  | CLN | Category Code for the named location | 48 | Gorge |  | General Location | ZD050 | thematicClassification | THL | physiography | 5
| ZD040 | Named Location |  |  |  |  | CLN | Category Code for the named location | 49 | Peak |  | General Location | ZD050 | thematicClassification | THL | physiography | 5
| ZD040 | Named Location |  |  |  |  | CLN | Category Code for the named location | 50 | Transportation and infrastructure |  | General Location | ZD050 | thematicClassification | THL | groundTransportation | 7
| ZD040 | Named Location |  |  |  |  | CLN | Category Code for the named location | 60 | Vegetation and soil |  | General Location | ZD050 | thematicClassification | THL | vegetation | 2
| ZD040 | Named Location |  |  |  |  | CLN | Category Code for the named location | 61 | Ground Surface element |  | General Location | ZD050 | thematicClassification | THL | physiography | 5
| ZD040 | Named Location |  |  |  |  | CLN | Category Code for the named location | 62 | Agricultural area, plantation |  | General Location | ZD050 | thematicClassification | THL | vegetation | 2
| ZD040 | Named Location |  |  |  |  | CLN | Category Code for the named location | 63 | Woods/forest |  | General Location | ZD050 | thematicClassification | THL | vegetation | 2
| ZD040 | Named Location |  |  |  |  | NAMN1 | Name in first national language |  | Actual Value |  | General Location | ZD050 | fullName | FNA | actualValue
| ZD040 | Named Location |  |  |  |  | NAMN2 | Name in second national language |  | Actual Value |  | General Location | ZD050 | fullName_2 | FNA_2 | actualValue
| ZD040 | Named Location |  |  |  |  | NAMN2 | Name in second national language | UNK | Unknown, unpopulated, not applicable, no value |  | General Location | ZD050 | fullName_2 | FNA_2 | noInformation | -999999
| ZD040 | Named Location |  |  |  |  | NAMA1 | Name in first national language (ASCII-7bit) |  | Actual Value |  | General Location | ZD050 | fullNameNoDiacritics | FN1 | actualValue
| ZD040 | Named Location |  |  |  |  | NAMA1 | Name in first national language (ASCII-7bit) | UNK | Unknown, unpopulated, not applicable, no value
| ZD040 | Named Location |  |  |  |  | NAMA2 | Name in second national language (ASCII-7bit) |  | Actual Value |  | General Location | ZD050 | fullNameNoDiacritics_2 | FN1_2 | actualValue
| ZD040 | Named Location |  |  |  |  | NAMA2 | Name in second national language (ASCII-7bit) | UNK | Unknown, unpopulated, not applicable, no value
| ZD040 | Named Location |  |  |  |  | NLN1 | ISO 639-2/B 3-Char Language Code for NAMN1 |  | Actual Value |  | General Location | ZD050 | languageCode | LAN | actualValue
| ZD040 | Named Location |  |  |  |  | NLN2 | ISO 639-2/B 3-Char Language Code for NAMN2 |  | Actual Value |  | General Location | ZD050 | languageCode_2 | LAN_2 | actualValue
| ZD040 | Named Location |  |  |  |  | NLN2 | ISO 639-2/B 3-Char Language Code for NAMN2 | UNK | Unknown, unpopulated, not applicable, no value |  | General Location | ZD050 | languageCode_2 | LAN_2 | noInformation | -999999
| ZD040 | Named Location |  |  |  |  | SID | Symbol Identification | 1 | Machine default, Kern, 4 points, Black
| ZD040 | Named Location |  |  |  |  | SID | Symbol Identification | 2 | Machine default, Kern, 5 points, Black
| ZD040 | Named Location |  |  |  |  | SID | Symbol Identification | 3 | Machine default, Kern, 6 points, Black
| ZD040 | Named Location |  |  |  |  | SID | Symbol Identification | 4 | Machine default, Kern, 7 points, Black
| ZD040 | Named Location |  |  |  |  | SID | Symbol Identification | 5 | Machine default, Kern, 8 points, Black
| ZD040 | Named Location |  |  |  |  | SID | Symbol Identification | 6 | Machine default, Kern, 9 points, Black
| ZD040 | Named Location |  |  |  |  | SID | Symbol Identification | 7 | Machine default, Kern, 10 points, Black
| ZD040 | Named Location |  |  |  |  | SID | Symbol Identification | 8 | Machine default, Kern, 12 points, Black
| ZD040 | Named Location |  |  |  |  | SID | Symbol Identification | 9 | Machine default, Kern, 14 points, Black
| ZD040 | Named Location |  |  |  |  | SID | Symbol Identification | 10 | Machine default, Constant, 16 points, Black
| ZD040 | Named Location |  |  |  |  | SID | Symbol Identification | 11 | Machine default, Kern, 4 points, Blue
| ZD040 | Named Location |  |  |  |  | SID | Symbol Identification | 12 | Machine default, Kern, 5 points, Blue
| ZD040 | Named Location |  |  |  |  | SID | Symbol Identification | 13 | Machine default, Kern, 6 points, Blue
| ZD040 | Named Location |  |  |  |  | SID | Symbol Identification | 14 | Machine default, Kern, 7 points, Blue
| ZD040 | Named Location |  |  |  |  | SID | Symbol Identification | 15 | Machine default, Kern, 8 points, Blue
| ZD040 | Named Location |  |  |  |  | SID | Symbol Identification | 16 | Machine default, Kern, 9 points, Blue
| ZD040 | Named Location |  |  |  |  | SID | Symbol Identification | 17 | Machine default, Kern, 10 points, Blue
| ZD040 | Named Location |  |  |  |  | SID | Symbol Identification | 18 | Machine default, Kern, 12 points, Blue
| ZD040 | Named Location |  |  |  |  | SID | Symbol Identification | 20 | Machine default, Constant, 16 points, Blue
| ZD040 | Named Location |  |  |  |  | SID | Symbol Identification | 23 | Machine default, Kern, 6 points, Brown
| ZD040 | Named Location |  |  |  |  | SID | Symbol Identification | 25 | Machine default, Kern, 8 points, Brown
| ZD040 | Named Location |  |  |  |  | SID | Symbol Identification | 34 | Machine default, Kern, 7 points, Magenta
SETTLEMENT
| AL020 | Built-up Area |  |  |  |  | Populated-PlaceID | Populated Place Identifier |  | Actual Value
| AL020 | Built-up Area |  |  |  |  | ARA | Area |  | Actual Value
| AL020 | Built-up Area |  |  |  |  | NAMN1 | Name in first national language |  | Actual Value |  | Populated Place | AL022 | fullName | FNA | actualValue
| AL020 | Built-up Area |  |  |  |  | NAMN1 | Name in first national language | UNK | Unknown, unpopulated, not applicable, no value |  | Populated Place | AL022 | fullName | FNA | noInformation | -999999
| AL020 | Built-up Area |  |  |  |  | NAMN2 | Name in second national language |  | Actual Value |  | Populated Place | AL022 | fullName_2 | FNA_2 | actualValue
| AL020 | Built-up Area |  |  |  |  | NAMN2 | Name in second national language | UNK | Unknown, unpopulated, not applicable, no value |  | Populated Place | AL022 | fullName_2 | FNA_2 | noInformation | -999999
| AL020 | Built-up Area |  |  |  |  | NAMA1 | Name in first national language (ASCII-7bit) |  | Actual Value |  | Populated Place | AL022 | fullNameNoDiacritics | FN1 | actualValue
| AL020 | Built-up Area |  |  |  |  | NAMA1 | Name in first national language (ASCII-7bit) | UNK | Unknown, unpopulated, not applicable, no value
| AL020 | Built-up Area |  |  |  |  | NAMA2 | Name in second national language (ASCII-7bit) |  | Actual Value |  | Populated Place | AL022 | fullNameNoDiacritics_2 | FN1_2 | actualValue
| AL020 | Built-up Area |  |  |  |  | NAMA2 | Name in second national language (ASCII-7bit) | UNK | Unknown, unpopulated, not applicable, no value
| AL020 | Built-up Area |  |  |  |  | NLN1 | ISO 639-2/B 3-Char Language Code for NAMN1 |  | Actual Value |  | Populated Place | AL022 | languageCode | LAN | actualValue
| AL020 | Built-up Area |  |  |  |  | NLN1 | ISO 639-2/B 3-Char Language Code for NAMN1 | UNK | Unknown, unpopulated, not applicable, no value |  | Populated Place | AL022 | languageCode | LAN | noInformation | -999999
| AL020 | Built-up Area |  |  |  |  | NLN2 | ISO 639-2/B 3-Char Language Code for NAMN2 |  | Actual Value |  | Populated Place | AL022 | languageCode_2 | LAN_2 | actualValue
| AL020 | Built-up Area |  |  |  |  | NLN2 | ISO 639-2/B 3-Char Language Code for NAMN2 | UNK | Unknown, unpopulated, not applicable, no value |  | Populated Place | AL022 | languageCode_2 | LAN_2 | noInformation | -999999
| AL020 | Built-up Area |  |  |  |  | PPL | Population Place Category |  | Actual Value |  | Populated Place | AL022 | population | PPL | actualValue
| AL020 | Built-up Area |  |  |  |  | PPL | Population Place Category | -32768 | Unknown, unpopulated, not applicable, no value |  | Populated Place | AL022 | population | PPL | noInformation | -999999
| AL020 | Built-up Area |  |  |  |  | PP1 | Population Lower Range |  | Actual Value |  | Populated Place | AL022 | fullNameNoDiacritics | FN1 | actualValue
| AL020 | Built-up Area |  |  |  |  | PP1 | Population Lower Range | -32768 | Unknown, unpopulated, not applicable, no value
| AL020 | Built-up Area |  |  |  |  | PP2 | Population Upper Range |  | Actual Value |  | Populated Place | AL022 | fullNameNoDiacritics_2 | FN1_2 | actualValue
| AL020 | Built-up Area |  |  |  |  | PP2 | Population Upper Range | -32768 | Unknown, unpopulated, not applicable, no value
| AL020 | Built-up Area |  |  |  |  | USE | Usage | 1 | 1st order (country level) |  | Populated Place | AL022 | popPlaceAdminLevel | PPA | firstLevel | 1
| AL020 | Built-up Area |  |  |  |  | USE | Usage | 2 | 2nd order |  | Populated Place | AL022 | popPlaceAdminLevel | PPA | secondLevel | 2
| AL020 | Built-up Area |  |  |  |  | USE | Usage | 3 | 3rd order |  | Populated Place | AL022 | popPlaceAdminLevel | PPA | thirdLevel | 3
| AL020 | Built-up Area |  |  |  |  | USE | Usage | 4 | 4th order |  | Populated Place | AL022 | popPlaceAdminLevel | PPA | fourthLevel | 4
| AL020 | Built-up Area |  |  |  |  | USE | Usage | 5 | 5th order |  | Populated Place | AL022 | popPlaceAdminLevel | PPA | fifthLevel | 5
| AL020 | Built-up Area |  |  |  |  | USE | Usage | 6 | 6th order |  | Populated Place | AL022 | popPlaceAdminLevel | PPA | sixthLevel | 6
| AL020 | Built-up Area |  |  |  |  | USE | Usage | -32768 | Unknown, unpopulated, not applicable, no valu |  | Populated Place | AL022 | popPlaceAdminLevel | PPA | noInformation | -999999
| AL022 | Populated Place |  |  |  |  | NAMN1 | Name in first national language |  | Actual Value |  | Populated Place | AL022 | fullName | FNA | actualValue
| AL022 | Populated Place |  |  |  |  | NAMN1 | Name in first national language | UNK | Unknown, unpopulated, not applicable, no value |  | Populated Place | AL022 | fullName | FNA | noInformation | -999999
| AL022 | Populated Place |  |  |  |  | NAMN2 | Name in second national language |  | Actual Value |  | Populated Place | AL022 | fullName_2 | FNA_2 | actualValue
| AL022 | Populated Place |  |  |  |  | NAMN2 | Name in second national language | UNK | Unknown, unpopulated, not applicable, no value |  | Populated Place | AL022 | fullName_2 | FNA_2 | noInformation | -999999
| AL022 | Populated Place |  |  |  |  | NAMA1 | Name in first national language (ASCII-7bit) |  | Actual Value |  | Populated Place | AL022 | fullNameNoDiacritics | FN1 | actualValue
| AL022 | Populated Place |  |  |  |  | NAMA1 | Name in first national language (ASCII-7bit) | UNK | Unknown, unpopulated, not applicable, no value
| AL022 | Populated Place |  |  |  |  | NAMA2 | Name in second national language (ASCII-7bit) |  | Actual Value |  | Populated Place | AL022 | fullNameNoDiacritics_2 | FN1_2 | actualValue
| AL022 | Populated Place |  |  |  |  | NAMA2 | Name in second national language (ASCII-7bit) | UNK | Unknown, unpopulated, not applicable, no value
| AL022 | Populated Place |  |  |  |  | NLN1 | ISO 639-2/B 3-Char Language Code for NAMN1 |  | Actual Value |  | Populated Place | AL022 | languageCode | LAN | actualValue
| AL022 | Populated Place |  |  |  |  | NLN1 | ISO 639-2/B 3-Char Language Code for NAMN1 | UNK | Unknown, unpopulated, not applicable, no value |  | Populated Place | AL022 | languageCode | LAN | noInformation | -999999
| AL022 | Populated Place |  |  |  |  | NLN2 | ISO 639-2/B 3-Char Language Code for NAMN2 |  | Actual Value |  | Populated Place | AL022 | languageCode_2 | LAN_2 | actualValue
| AL022 | Populated Place |  |  |  |  | NLN2 | ISO 639-2/B 3-Char Language Code for NAMN2 | UNK | Unknown, unpopulated, not applicable, no value |  | Populated Place | AL022 | languageCode_2 | LAN_2 | noInformation | -999999
| AL022 | Populated Place |  |  |  |  | PPL | Population Place Category |  | Actual Value |  | Populated Place | AL022 | population | PPL | actualValue
| AL022 | Populated Place |  |  |  |  | PPL | Population Place Category | -32768 | Unknown, unpopulated, not applicable, no value |  | Populated Place | AL022 | population | PPL | noInformation | -999999
| AL022 | Populated Place |  |  |  |  | PP1 | Population Lower Range |  | Actual Value
| AL022 | Populated Place |  |  |  |  | PP1 | Population Lower Range | -32768 | Unknown, unpopulated, not applicable, no value
| AL022 | Populated Place |  |  |  |  | PP2 | Population Upper Range |  | Actual Value
| AL022 | Populated Place |  |  |  |  | PP2 | Population Upper Range | -32768 | Unknown, unpopulated, not applicable, no value
| AL022 | Populated Place |  |  |  |  | USE | Usage | 1 | 1st order (country level) |  | Populated Place | AL022 | popPlaceAdminLevel | PPA | firstLevel | 1
| AL022 | Populated Place |  |  |  |  | USE | Usage | 2 | 2nd order |  | Populated Place | AL022 | popPlaceAdminLevel | PPA | secondLevel | 2
| AL022 | Populated Place |  |  |  |  | USE | Usage | 3 | 3rd order |  | Populated Place | AL022 | popPlaceAdminLevel | PPA | thirdLevel | 3
| AL022 | Populated Place |  |  |  |  | USE | Usage | 4 | 4th order |  | Populated Place | AL022 | popPlaceAdminLevel | PPA | fourthLevel | 4
| AL022 | Populated Place |  |  |  |  | USE | Usage | 5 | 5th order |  | Populated Place | AL022 | popPlaceAdminLevel | PPA | fifthLevel | 5
| AL022 | Populated Place |  |  |  |  | USE | Usage | 6 | 6th order |  | Populated Place | AL022 | popPlaceAdminLevel | PPA | sixthLevel | 6
| AL022 | Populated Place |  |  |  |  | USE | Usage | -32768 | Unknown, unpopulated, not applicable, no valu |  | Populated Place | AL022 | popPlaceAdminLevel | PPA | noInformation | -999999
| AL020 | Built-up Area |  |  |  |  | Populated-PlaceID | Populated Place Identifier |  | Actual Value
| ZD040 | Named Location |  |  |  |  | NAMN1 | Name in first national language |  | Actual Value |  | General Location | ZD050 | fullName | FNA | actualValue
| ZD040 | Named Location |  |  |  |  | NAMN2 | Name in secoond national language |  | Actual Value |  | General Location | ZD050 | fullName_2 | FNA_2 | actualValue
| ZD040 | Named Location |  |  |  |  | NAMN2 | Name in secoond national language | UNK | Unknown, unpopulated, not applicable, no value |  | General Location | ZD050 | fullName_2 | FNA_2 | noInformation | -999999
| ZD040 | Named Location |  |  |  |  | NAMA1 | Name in first national language (ASCII-7bit) |  | Actual Value |  | General Location | ZD050 | fullNameNoDiacritics | FN1 | actualValue
| ZD040 | Named Location |  |  |  |  | NAMA1 | Name in first national language (ASCII-7bit) |  | Actual Value
| ZD040 | Named Location |  |  |  |  | NAMA2 | Name in second national language (ASCII-7bit) |  | Actual Value |  | General Location | ZD050 | fullNameNoDiacritics_2 | FN1_2 | actualValue
| ZD040 | Named Location |  |  |  |  | NAMA2 | Name in second national language (ASCII-7bit) | UNK | Unknown, unpopulated, not applicable, no value
| ZD040 | Named Location |  |  |  |  | NLN1 | ISO 639-2/B 3-Char Language Code for NAMN1 |  | Actual Value |  | General Location | ZD050 | languageCode | LAN | actualValue
| ZD040 | Named Location |  |  |  |  | NLN2 | ISO 639-2/B 3-Char Language Code for NAMN2 |  | Actual Value |  | General Location | ZD050 | languageCode_2 | LAN_2 | actualValue
| ZD040 | Named Location |  |  |  |  | NLN2 | ISO 639-2/B 3-Char Language Code for NAMN2 | UNK | Unknown, unpopulated, not applicable, no value |  | General Location | ZD050 | languageCode_2 | LAN_2 | noInformation | -999999
TRANSPORTATION
| AN010 | Railway |  |  |  |  | EXS | Existence Category | -32768 | Unknown, unpopulated, not applicable, no value |  | Railway | AN010 | facilityOperationalStatus | COS | noInformation | -999999
| AN010 | Railway |  |  |  |  | EXS | Existence Category | 5 | Under construction |  | Railway | AN010 | facilityOperationalStatus | COS | planned | 6
| AN010 | Railway |  |  |  |  | EXS | Existence Category | 6 | Abandonned/disused |  | Railway | AN010 | facilityOperationalStatus | COS | nonOperational | 4
| AN010 | Railway |  |  |  |  | EXS | Existence Category | 28 | Operational |  | Railway | AN010 | facilityOperationalStatus | COS | operational | 13
| AN010 | Railway |  |  |  |  | FCO | Feature Configuration | -32768 | Unknown, unpopulated, not applicable, no value |  | Railway | AN010 | linearFeatureArrangement | RTA | noInformation | -999999
| AN010 | Railway |  |  |  |  | FCO | Feature Configuration | 2 | Multiple |  | Railway | AN010 | linearFeatureArrangement | RTA | multipleArrangements | 3
| AN010 | Railway |  |  |  |  | FCO | Feature Configuration | 3 | Single |  | Railway | AN010 | linearFeatureArrangement | RTA | singleArrangement | 1
| AN010 | Railway |  |  |  |  | FCO | Feature Configuration | 11 | Double |  | Railway | AN010 | linearFeatureArrangement | RTA | doubleArrangement | 2
| AN010 | Railway |  |  |  |  | FCO | Feature Configuration | 12 | Juxtaposition |  | Railway | AN010 | linearFeatureArrangement | RTA | juxtaposition | 4
| AN010 | Railway |  |  |  |  | GAW | Gauge Width | -32768 | Unknown, unpopulated, not applicable, no value |  | Railway | AN010 | railwayGauge | GAW | noInformation | -999999
| AN010 | Railway |  |  |  |  | GAW | Gauge Width |  | Actual value |  | Railway | AN010 | railwayGauge | GAW | actualValue
| AN010 | Railway |  |  |  |  | LLE | Location Level | -32768 | Unknown, unpopulated, not applicable, no value |  | Railway | AN010 | verticalRelativeLocation | LOC | noInformation | -999999
| AN010 | Railway |  |  |  |  | LLE | Location Level | -9 | Underground (unknown level) |  | Railway | AN010 | verticalRelativeLocation | LOC | belowGroundSurface | 40
| AN010 | Railway |  |  |  |  | LLE | Location Level | -2 | Underground (second level) |  | Railway | AN010 | verticalRelativeLocation | LOC | belowGroundSurface | 40
| AN010 | Railway |  |  |  |  | LLE | Location Level | -1 | Underground (first level) |  | Railway | AN010 | verticalRelativeLocation | LOC | belowGroundSurface | 40
| AN010 | Railway |  |  |  |  | LLE | Location Level | 1 | On ground surface |  | Railway | AN010 | verticalRelativeLocation | LOC | onSurface | 44
| AN010 | Railway |  |  |  |  | LLE | Location Level | 2 | Suspended or elevated (first level) |  | Railway | AN010 | verticalRelativeLocation | LOC | aboveSurface | 45
| AN010 | Railway |  |  |  |  | LLE | Location Level | 3 | Suspended or elevated (second level) |  | Railway | AN010 | verticalRelativeLocation | LOC | aboveSurface | 45
| AN010 | Railway |  |  |  |  | LLE | Location Level | 9 | Suspended or elevated (unknown level) |  | Railway | AN010 | verticalRelativeLocation | LOC | aboveSurface | 45
| AN010 | Railway |  |  |  |  | NAMN1 | Name in first national language |  | Actual value |  | Railway | AN010 | fullName | FNA | actualValue
| AN010 | Railway |  |  |  |  | NAMN1 | Name in first national language | UNK | Unknown, unpopulated, not applicable, no value |  | Railway | AN010 | fullName | FNA | noInformation | -999999
| AN010 | Railway |  |  |  |  | NAMN2 | Name in second national language |  | Actual value |  | Railway | AN010 | fullName_2 | FNA_2 | actualValue
| AN010 | Railway |  |  |  |  | NAMN2 | Name in second national language | UNK | Unknown, unpopulated, not applicable, no value |  | Railway | AN010 | fullName_2 | FNA_2 | noInformation | -999999
| AN010 | Railway |  |  |  |  | NAMA1 | Name in first national language (ASCII-7bit) |  | Actual value |  | Railway | AN010 | fullNameNoDiacritics | FN1 | actualValue
| AN010 | Railway |  |  |  |  | NAMA1 | Name in first national language (ASCII-7bit) | UNK | Unknown, unpopulated, not applicable, no value
| AN010 | Railway |  |  |  |  | NAMA2 | Name in second national language (ASCII-7bit) |  | Actual value |  | Railway | AN010 | fullNameNoDiacritics_2 | FN1_2 | actualValue
| AN010 | Railway |  |  |  |  | NAMA2 | Name in second national language (ASCII-7bit) | UNK | Unknown, unpopulated, not applicable, no value
| AN010 | Railway |  |  |  |  | NLN1 | ISO 639-2/B 3-Char Language Code for NAMN1 |  | Actual value |  | Railway | AN010 | languageCode | LAN | actualValue
| AN010 | Railway |  |  |  |  | NLN1 | ISO 639-2/B 3-Char Language Code for NAMN1 | UNK | Unknown, unpopulated, not applicable, no value |  | Railway | AN010 | languageCode | LAN | noInformation | -999999
| AN010 | Railway |  |  |  |  | NLN2 | ISO 639-2/B 3-Char Language Code for NAMN2 |  | Actual value |  | Railway | AN010 | languageCode_2 | LAN_2 | actualValue
| AN010 | Railway |  |  |  |  | NLN2 | ISO 639-2/B 3-Char Language Code for NAMN2 | UNK | Unknown, unpopulated, not applicable, no value |  | Railway | AN010 | languageCode_2 | LAN_2 | noInformation | -999999
| AN010 | Railway |  |  |  |  | RCO | Railroad Code |  | Actual value
| AN010 | Railway |  |  |  |  | RCO | Railroad Code | UNK | Unknown, unpopulated, not applicable, no value
| AN010 | Railway |  |  |  |  | RGC | Railroad Gauge | -32768 | Unknown, unpopulated, not applicable, no value |  | Railway | AN010 | railwayGaugeClass | RGC | noInformation | -999999
| AN010 | Railway |  |  |  |  | RGC | Railroad Gauge | 1 | Broad |  | Railway | AN010 | railwayGaugeClass | RGC | broad | 1
| AN010 | Railway |  |  |  |  | RGC | Railroad Gauge | 2 | Narrow |  | Railway | AN010 | railwayGaugeClass | RGC | narrow | 2
| AN010 | Railway |  |  |  |  | RGC | Railroad Gauge | 3 | Normal |  | Railway | AN010 | railwayGaugeClass | RGC | standard | 3
| AN010 | Railway |  |  |  |  | RRA | Railroad Power Source | -32768 | Unknown, unpopulated, not applicable, no value |  | Railway | AN010 | railwayPowerMethod | RRA | noInformation | -999999
| AN010 | Railway |  |  |  |  | RRA | Railroad Power Source | 1 | Electrified track |  | Railway | AN010 | railwayPowerMethod | RRA | electrifiedTrack | 1
| AN010 | Railway |  |  |  |  | RRA | Railroad Power Source | 3 | Overhead electrified |  | Railway | AN010 | railwayPowerMethod | RRA | overheadElectrified | 3
| AN010 | Railway |  |  |  |  | RRA | Railroad Power Source | 4 | Non-electrified |  | Railway | AN010 | railwayPowerMethod | RRA | nonElectrified | 4
| AN010 | Railway |  |  |  |  | RRC | Railroad Categories | -32768 | Unknown, unpopulated, not applicable, no value |  | Railway | AN010 | railwayClass | RWC | noInformation | -999999
| AN010 | Railway |  |  |  |  | RRC | Railroad Categories | 16 | Main line |  | Railway | AN010 | railwayClass | RWC | mainLine | 2
| AN010 | Railway |  |  |  |  | RRC | Railroad Categories | 17 | Branch line |  | Railway | AN010 | railwayClass | RWC | branchLine | 3
| AN010 | Railway |  |  |  |  | RRC | Railroad Categories | 999 | Other |  | Railway | AN010 | railwayClass | RWC | other | 999
| AN010 | Railway |  |  |  |  | RSD | Railway Speed Class | -32768 | Unknown, unpopulated, not applicable, no value
| AN010 | Railway |  |  |  |  | RSD | Railway Speed Class | 1 | Conventional Railway Line
| AN010 | Railway |  |  |  |  | RSD | Railway Speed Class | 2 | Upgraded high-speed railway line (order of 250km)
| AN010 | Railway |  |  |  |  | RSD | Railway Speed Class | 3 | Dedicated high-speed railway line (> 250km)
| AN010 | Railway |  |  |  |  | RSU | Seasonal availability | -32768 | Unknown, unpopulated, not applicable, no value
| AN010 | Railway |  |  |  |  | RSU | Seasonal availability | 1 | All year
| AN010 | Railway |  |  |  |  | RSU | Seasonal availability | 2 | Seasonal
| AN010 | Railway |  |  |  |  | TEN | TransEuropean Transport Network | -32768 | Unknown, unpopulated, not applicable, no value
| AN010 | Railway |  |  |  |  | TEN | TransEuropean Transport Network | 1 | Part of TEN-T network
| AN010 | Railway |  |  |  |  | TEN | TransEuropean Transport Network | 2 | Not part of TEN-T network
| AN010 | Railway |  |  |  |  | TENTEC_ID | TEN Identifier |  | Actual value
| AN010 | Railway |  |  |  |  | TENTEC_ID | TEN Identifier | UNK | Unknown, unpopulated, not applicable, no value
| AN010 | Railway |  |  |  |  | TUC | Transportation Use Category | -32768 | Unknown, unpopulated, not applicable, no value
| AN010 | Railway |  |  |  |  | TUC | Transportation Use Category | 25 | Cargo/Freight
| AN010 | Railway |  |  |  |  | TUC | Transportation Use Category | 26 | Passenger
| AN010 | Railway |  |  |  |  | TUC | Transportation Use Category | 45 | General
| AN010 | Railway |  |  |  |  | LEN | Length |  | Actual value
| AN500 | Railway Network Link |  |  |  |  | TEN | TransEuropean Transport Network | -32768 | Unknown, unpopulated, not applicable, no value
| AN500 | Railway Network Link |  |  |  |  | TEN | TransEuropean Transport Network | 1 | Part of TEN-T network
| AN500 | Railway Network Link |  |  |  |  | TEN | TransEuropean Transport Network | 2 | Not part of TEN-T network
| AN500 | Railway Network Link |  |  |  |  | TENTEC_ID | TEN Identifier |  | Actual value
| AN500 | Railway Network Link |  |  |  |  | TENTEC_ID | TEN Identifier | UNK | Unknown, unpopulated, not applicable, no value
| AP020 | Interchange |  |  |  |  | NAMN1 | Name in first national language |  | Actual value |  | RoadInterchange | AP020 | fullName | FNA | actualValue
| AP020 | Interchange |  |  |  |  | NAMN1 | Name in first national language | UNK | Unknown, unpopulated, not applicable, no value |  | RoadInterchange | AP020 | fullName | FNA | noInformation | -999999
| AP020 | Interchange |  |  |  |  | NAMN2 | Name in second national language |  | Actual value |  | RoadInterchange | AP020 | fullName_2 | FNA_2 | actualValue
| AP020 | Interchange |  |  |  |  | NAMN2 | Name in second national language | UNK | Unknown, unpopulated, not applicable, no value |  | RoadInterchange | AP020 | fullName_2 | FNA_2 | noInformation | -999999
| AP020 | Interchange |  |  |  |  | NAMA1 | Name in first national language (ASCII-7bit) |  | Actual value |  | RoadInterchange | AP020 | fullNameNoDiacritics | FN1 | actualValue
| AP020 | Interchange |  |  |  |  | NAMA1 | Name in first national language (ASCII-7bit) | UNK | Unknown, unpopulated, not applicable, no value
| AP020 | Interchange |  |  |  |  | NAMA2 | Name in second national language (ASCII-7bit) |  | Actual value |  | RoadInterchange | AP020 | fullNameNoDiacritics_2 | FN1_2 | actualValue
| AP020 | Interchange |  |  |  |  | NAMA2 | Name in second national language (ASCII-7bit) | UNK | Unknown, unpopulated, not applicable, no value
| AP020 | Interchange |  |  |  |  | NLN1 | ISO 639-2/B 3-Char Language Code for NAMN1 |  | Actual value |  | RoadInterchange | AP020 | languageCode | LAN | actualValue
| AP020 | Interchange |  |  |  |  | NLN1 | ISO 639-2/B 3-Char Language Code for NAMN1 | UNK | Unknown, unpopulated, not applicable, no value |  | RoadInterchange | AP020 | languageCode | LAN | noInformation | -999999
| AP020 | Interchange |  |  |  |  | NLN2 | ISO 639-2/B 3-Char Language Code for NAMN2 |  | Actual value |  | RoadInterchange | AP020 | languageCode_2 | LAN_2 | actualValue
| AP020 | Interchange |  |  |  |  | NLN2 | ISO 639-2/B 3-Char Language Code for NAMN2 | UNK | Unknown, unpopulated, not applicable, no value |  | RoadInterchange | AP020 | languageCode_2 | LAN_2 | noInformation | -999999
| AP020 | Interchange |  |  |  |  | RJC | Road Junction Category | -32768 | Unknown, unpopulated, not applicable, no value
| AP020 | Interchange |  |  |  |  | RJC | Road Junction Category | 1 | Interchange (between motorways)
| AP020 | Interchange |  |  |  |  | RJC | Road Junction Category | 2 | Access/exit (from motorway road)
| AP020 | Interchange |  |  |  |  | RJC | Road Junction Category | 3 | Mixed
| AP030 | Road |  |  |  |  | COR | Category Road | -32768 | Unknown, unpopulated, not applicable, no value
| AP030 | Road |  |  |  |  | COR | Category Road | 1 | Motorway
| AP030 | Road |  |  |  |  | COR | Category Road | 2 | Road inside built-up area
| AP030 | Road |  |  |  |  | COR | Category Road | 999 | Other road (outside built-up area)
| AP030 | Road |  |  |  |  | EXS | Existence Category | -32768 | Unknown, unpopulated, not applicable, no value |  | LandTransportationWay | AP075 | physicalCondition | PCF | noInformation | -999999
| AP030 | Road |  |  |  |  | EXS | Existence Category | 5 | Under construction |  | LandTransportationWay | AP075 | physicalCondition | PCF | construction | 1
| AP030 | Road |  |  |  |  | EXS | Existence Category | 28 | Operational |  | LandTransportationWay | AP075 | physicalCondition | PCF | intact | 2
| AP030 | Road |  |  |  |  | LLE | Location Level | -32768 | Unknown, unpopulated, not applicable, no value |  | LandTransportationWay | AP075 | verticalRelativeLocation | LOC | noInformation | -999999
| AP030 | Road |  |  |  |  | LLE | Location Level | -9 | Underground (unknown level) |  | LandTransportationWay | AP075 | verticalRelativeLocation | LOC | belowGroundSurface | 40
| AP030 | Road |  |  |  |  | LLE | Location Level | -2 | Underground (second level) |  | LandTransportationWay | AP075 | verticalRelativeLocation | LOC | belowGroundSurface | 40
| AP030 | Road |  |  |  |  | LLE | Location Level | -1 | Underground (first level) |  | LandTransportationWay | AP075 | verticalRelativeLocation | LOC | belowGroundSurface | 40
| AP030 | Road |  |  |  |  | LLE | Location Level | 1 | On ground surface |  | LandTransportationWay | AP075 | verticalRelativeLocation | LOC | onSurface | 44
| AP030 | Road |  |  |  |  | LLE | Location Level | 2 | Suspended or elevated (first level) |  | LandTransportationWay | AP075 | verticalRelativeLocation | LOC | aboveSurface | 45
| AP030 | Road |  |  |  |  | LLE | Location Level | 3 | Suspended or elevated (second level) |  | LandTransportationWay | AP075 | verticalRelativeLocation | LOC | aboveSurface | 45
| AP030 | Road |  |  |  |  | LLE | Location Level | 9 | Suspended or elevated (unknown level) |  | LandTransportationWay | AP075 | verticalRelativeLocation | LOC | aboveSurface | 45
| AP030 | Road |  |  |  |  | LTN | Lane Track Number |  | Actual value, >=1 |  | LandTransportationWay | AP075 | trackOrLaneCount | LTN | actualValue
| AP030 | Road |  |  |  |  | LTN | Lane Track Number | -32768 | Unknown, unpopulated, not applicable, no value |  | LandTransportationWay | AP075 | trackOrLaneCount | LTN | noInformation | -999999
| AP030 | Road |  |  |  |  | MED | Median Category | -32768 | Unknown, unpopulated, not applicable, no value |  | LandTransportationWay | AP075 | medianPresent | MES | noInformation | -999999
| AP030 | Road |  |  |  |  | MED | Median Category | 1 | With median |  | LandTransportationWay | AP075 | medianPresent | MES | true | 1001
| AP030 | Road |  |  |  |  | MED | Median Category | 2 | Without median |  | LandTransportationWay | AP075 | medianPresent | MES | false | 1000
| AP030 | Road |  |  |  |  | NAMN1 | Name in first national language |  | Actual value |  | LandTransportationWay | AP075 | fullName | FNA | actualValue
| AP030 | Road |  |  |  |  | NAMN1 | Name in first national language | UNK | Unknown, unpopulated, not applicable, no value |  | LandTransportationWay | AP075 | fullName | FNA | noInformation | -999999
| AP030 | Road |  |  |  |  | NAMN2 | Name in second national language |  | Actual value |  | LandTransportationWay | AP075 | fullName_2 | FNA_2 | actualValue
| AP030 | Road |  |  |  |  | NAMN2 | Name in second national language | UNK | Unknown, unpopulated, not applicable, no value |  | LandTransportationWay | AP075 | fullName_2 | FNA_2 | noInformation | -999999
| AP030 | Road |  |  |  |  | NAMA1 | Name in first national language (ASCII-7bit) |  | Actual value |  | LandTransportationWay | AP075 | fullNameNoDiacritics | FN1 | actualValue
| AP030 | Road |  |  |  |  | NAMA1 | Name in first national language (ASCII-7bit) | UNK | Unknown, unpopulated, not applicable, no value
| AP030 | Road |  |  |  |  | NAMA2 | Name in second national language (ASCII-7bit) |  | Actual value |  | LandTransportationWay | AP075 | fullNameNoDiacritics_2 | FN1_2 | actualValue
| AP030 | Road |  |  |  |  | NAMA2 | Name in second national language (ASCII-7bit) | UNK | Unknown, unpopulated, not applicable, no value
| AP030 | Road |  |  |  |  | NLN1 | ISO 639-2/B 3-Char Language Code for NAMN1 |  | Actual value |  | LandTransportationWay | AP075 | languageCode | LAN | actualValue
| AP030 | Road |  |  |  |  | NLN1 | ISO 639-2/B 3-Char Language Code for NAMN1 | UNK | Unknown, unpopulated, not applicable, no value |  | LandTransportationWay | AP075 | languageCode | LAN | noInformation | -999999
| AP030 | Road |  |  |  |  | NLN2 | ISO 639-2/B 3-Char Language Code for NAMN2 |  | Actual value |  | LandTransportationWay | AP075 | languageCode_2 | LAN_2 | actualValue
| AP030 | Road |  |  |  |  | NLN2 | ISO 639-2/B 3-Char Language Code for NAMN2 | UNK | Unknown, unpopulated, not applicable, no value |  | LandTransportationWay | AP075 | languageCode_2 | LAN_2 | noInformation | -999999
| AP030 | Road |  |  |  |  | RST | Road Surface Type | -32768 | Unknown, unpopulated, not applicable, no value |  | LandTransportationWay | AP075 | waySurfaceCategory | WSA | noInformation | -999999
| AP030 | Road |  |  |  |  | RST | Road Surface Type | 1 | Paved |  | LandTransportationWay | AP075 | waySurfaceCategory | WSA | hardPaved | 1
| AP030 | Road |  |  |  |  | RST | Road Surface Type | 2 | Unpaved |  | LandTransportationWay | AP075 | waySurfaceCategory | WSA | unpaved | 3
| AP030 | Road |  |  |  |  | RSU | Seasonal availability | -32768 | Unknown, unpopulated, not applicable, no value
| AP030 | Road |  |  |  |  | RSU | Seasonal availability | 1 | All year
| AP030 | Road |  |  |  |  | RSU | Seasonal availability | 2 | Seasonal
| AP030 | Road |  |  |  |  | RTE | Route Number (international) |  | Actual value
| AP030 | Road |  |  |  |  | RTE | Route Number (international) | UNK | Unknown, unpopulated, not applicable, no value
| AP030 | Road |  |  |  |  | RTN | Route Number (national) |  | Actual value
| AP030 | Road |  |  |  |  | RTN | Route Number (national) | UNK | Unknown, unpopulated, not applicable, no value
| AP030 | Road |  |  |  |  | RTT | Route Inteded Use | -32768 | Unknown, unpopulated, not applicable, no value |  | LandTransportationWay | AP075 | waySignificance | WSI | noInformation | -999999
| AP030 | Road |  |  |  |  | RTT | Route Inteded Use | 14 | Primary route |  | LandTransportationWay | AP075 | waySignificance | WSI | primaryWay | 1
| AP030 | Road |  |  |  |  | RTT | Route Inteded Use | 15 | Secondary route |  | LandTransportationWay | AP075 | waySignificance | WSI | secondaryWay | 2
| AP030 | Road |  |  |  |  | RTT | Route Inteded Use | 16 | National motorway |  | LandTransportationWay | AP075 | waySignificance | WSI | primaryWay | 1
| AP030 | Road |  |  |  |  | RTT | Route Inteded Use | 984 | Local route |  | LandTransportationWay | AP075 | waySignificance | WSI | localWay | 4
| AP030 | Road |  |  |  |  | TEN | TransEuropean Transport Network | -32768 | Unknown, unpopulated, not applicable, no value
| AP030 | Road |  |  |  |  | TEN | TransEuropean Transport Network | 1 | Part of TEN-T network
| AP030 | Road |  |  |  |  | TEN | TransEuropean Transport Network | 2 | Not part of TEN-T network
| AP030 | Road |  |  |  |  | TENTEC_ID | TEN Identifier |  | Actual value
| AP030 | Road |  |  |  |  | TENTEC_ID | TEN Identifier | UNK | Unknown, unpopulated, not applicable, no value
| AP030 | Road |  |  |  |  | TOL | Toll Category | -32768 | Unknown, unpopulated, not applicable, no value |  | LandTransportationWay | AP075 | tollWay | TOW | noInformation | -999999
| AP030 | Road |  |  |  |  | TOL | Toll Category | 1 | Road generally free of charge |  | LandTransportationWay | AP075 | tollWay | TOW | false | 1000
| AP030 | Road |  |  |  |  | TOL | Toll Category | 2 | Toll road |  | LandTransportationWay | AP075 | tollWay | TOW | true | 1001
| AP030 | Road |  |  |  |  | TOL | Toll Category | 3 | Vignette |  | LandTransportationWay | AP075 | tollWay | TOW | true | 1001
| AP030 | Road |  |  |  |  | TUC | Transportation Use Category | -32768 | Unknown, unpopulated, not applicable, no value
| AP030 | Road |  |  |  |  | TUC | Transportation Use Category | 7 | Through route
| AP030 | Road |  |  |  |  | TUC | Transportation Use Category | 36 | Slip road / access road
| AN010 | Road |  |  |  |  | LEN | Length |  | Actual value
| AP500 | Road Network Link |  |  |  |  | TEN | TransEuropean Transport Network | -32768 | Unknown, unpopulated, not applicable, no value
| AP500 | Road Network Link |  |  |  |  | TEN | TransEuropean Transport Network | 1 | Part of TEN-T network
| AP500 | Road Network Link |  |  |  |  | TEN | TransEuropean Transport Network | 2 | Not part of TEN-T network
| AP500 | Road Network Link |  |  |  |  | TENTEC_ID | TEN Identifier |  | Actual value
| AP500 | Road Network Link |  |  |  |  | TENTEC_ID | TEN Identifier | UNK | Unknown, unpopulated, not applicable, no value
| AQ060 | Control Tower | [9 empty] | ControlTower | AQ060
| AQ062 | Level Crossing | [9 empty] | Crossing | AQ062
| AQ063 | Road Intersection | [9 empty] | Crossing | AQ062
| AQ070 | Ferry Crossing |  |  |  |  | DEST1 | Destination 1 (FStationID1=Ferry Station Identifier of start / end of ferry line) |  | Actual Value
| AQ070 | Ferry Crossing |  |  |  |  | DEST2 | Destination 2 (FStationID2=Ferry Station Identifier of start / end of ferry line) |  | Actual Value
| AQ070 | Ferry Crossing |  |  |  |  | FerryID | Ferry line Identifier |  | Actual Value
| AQ070 | Ferry Crossing |  |  |  |  | RSU | Seasonal availability | UNK | Unknown, unpopulated, not applicable, no value |  | FerryCrossing | AQ070 | operatingCycle | OPT | noInformation | -999999
| AQ070 | Ferry Crossing |  |  |  |  | RSU | Seasonal availability | 1 | All year |  | FerryCrossing | AQ070 | operatingCycle | OPT | continuouslyOperating | 3
| AQ070 | Ferry Crossing |  |  |  |  | RSU | Seasonal availability | 2 | Seasonal |  | FerryCrossing | AQ070 | operatingCycle | OPT | noInformation | -999999
| AQ070 | Ferry Crossing |  |  |  |  | TEN | TransEuropean Transport Network | UNK | Unknown, unpopulated, not applicable, no value
| AQ070 | Ferry Crossing |  |  |  |  | TEN | TransEuropean Transport Network | 1 | Part of TEN-T network
| AQ070 | Ferry Crossing |  |  |  |  | TEN | TransEuropean Transport Network | 2 | Not part of TEN-T network
| AQ070 | Ferry Crossing |  |  |  |  | USE | Usage | UNK | Unknown, unpopulated, not applicable, no value |  | FerryCrossing | AQ070 | routeDesignationType | ROI | noInformation | -999999
| AQ070 | Ferry Crossing |  |  |  |  | USE | Usage | 4 | National |  | FerryCrossing | AQ070 | routeDesignationType | ROI | national | 3
| AQ070 | Ferry Crossing |  |  |  |  | USE | Usage | 23 | International |  | FerryCrossing | AQ070 | routeDesignationType | ROI | international | 1
| AQ080 | Ferry Station |  |  |  |  | NAMN1 | Name in first national language |  | Actual value |  | FerryStation | AQ080 | fullName | FNA | actualValue
| AQ080 | Ferry Station |  |  |  |  | NAMN1 | Name in first national language | UNK | Unknown, unpopulated, not applicable, no value |  | FerryStation | AQ080 | fullName | FNA | noInformation | -999999
| AQ080 | Ferry Station |  |  |  |  | NAMN2 | Name in second national language |  | Actual value |  | FerryStation | AQ080 | fullName_2 | FNA_2 | actualValue
| AQ080 | Ferry Station |  |  |  |  | NAMN2 | Name in second national language | UNK | Unknown, unpopulated, not applicable, no value |  | FerryStation | AQ080 | fullName_2 | FNA_2 | noInformation | -999999
| AQ080 | Ferry Station |  |  |  |  | NAMA1 | Name in first national language (ASCII-7bit) |  | Actual value |  | FerryStation | AQ080 | fullNameNoDiacritics | FN1 | actualValue
| AQ080 | Ferry Station |  |  |  |  | NAMA1 | Name in first national language (ASCII-7bit) | UNK | Unknown, unpopulated, not applicable, no value
| AQ080 | Ferry Station |  |  |  |  | NAMA2 | Name in second national language (ASCII-7bit) |  | Actual value |  | FerryStation | AQ080 | fullNameNoDiacritics_2 | FN1_2 | actualValue
| AQ080 | Ferry Station |  |  |  |  | NAMA2 | Name in second national language (ASCII-7bit) | UNK | Unknown, unpopulated, not applicable, no value
| AQ080 | Ferry Station |  |  |  |  | NLN1 | ISO 639-2/B 3-Char Language Code for NAMN1 |  | Actual value |  | FerryStation | AQ080 | languageCode | LAN | actualValue
| AQ080 | Ferry Station |  |  |  |  | NLN1 | ISO 639-2/B 3-Char Language Code for NAMN1 | UNK | Unknown, unpopulated, not applicable, no value |  | FerryStation | AQ080 | languageCode | LAN | noInformation | -999999
| AQ080 | Ferry Station |  |  |  |  | NLN2 | ISO 639-2/B 3-Char Language Code for NAMN2 |  | Actual value |  | FerryStation | AQ080 | languageCode_2 | LAN_2 | actualValue
| AQ080 | Ferry Station |  |  |  |  | NLN2 | ISO 639-2/B 3-Char Language Code for NAMN2 | UNK | Unknown, unpopulated, not applicable, no value |  | FerryStation | AQ080 | languageCode_2 | LAN_2 | noInformation | -999999
| AQ080 | Ferry Station |  |  |  |  | FStationID | Ferry Station Identifier |  | Actual value
| AQ090 | Entrance / Exit |  |  |  |  | NAMN1 | Name in first national language |  | Actual value |  | Checkpoint | AH070 | fullName | FNA | actualValue
| AQ090 | Entrance / Exit |  |  |  |  | NAMN1 | Name in first national language | UNK | Unknown, unpopulated, not applicable, no value |  | Checkpoint | AH070 | fullName | FNA | noInformation | -999999
| AQ090 | Entrance / Exit |  |  |  |  | NAMN2 | Name in second national language |  | Actual value |  | Checkpoint | AH070 | fullName_2 | FNA_2 | actualValue
| AQ090 | Entrance / Exit |  |  |  |  | NAMN2 | Name in second national language | UNK | Unknown, unpopulated, not applicable, no value |  | Checkpoint | AH070 | fullName_2 | FNA_2 | noInformation | -999999
| AQ090 | Entrance / Exit |  |  |  |  | NAMA1 | Name in first national language (ASCII-7bit) |  | Actual value |  | Checkpoint | AH070 | fullNameNoDiacritics | FN1 | actualValue
| AQ090 | Entrance / Exit |  |  |  |  | NAMA1 | Name in first national language (ASCII-7bit) | UNK | Unknown, unpopulated, not applicable, no value
| AQ090 | Entrance / Exit |  |  |  |  | NAMA2 | Name in second national language (ASCII-7bit) |  | Actual value |  | Checkpoint | AH070 | fullNameNoDiacritics_2 | FN1_2 | actualValue
| AQ090 | Entrance / Exit |  |  |  |  | NAMA2 | Name in second national language (ASCII-7bit) | UNK | Unknown, unpopulated, not applicable, no value
| AQ090 | Entrance / Exit |  |  |  |  | NLN1 | ISO 639-2/B 3-Char Language Code for NAMN1 |  | Actual value |  | Checkpoint | AH070 | languageCode | LAN | actualValue
| AQ090 | Entrance / Exit |  |  |  |  | NLN1 | ISO 639-2/B 3-Char Language Code for NAMN1 | UNK | Unknown, unpopulated, not applicable, no value |  | Checkpoint | AH070 | languageCode | LAN | noInformation | -999999
| AQ090 | Entrance / Exit |  |  |  |  | NLN2 | ISO 639-2/B 3-Char Language Code for NAMN2 |  | Actual value |  | Checkpoint | AH070 | languageCode_2 | LAN_2 | actualValue
| AQ090 | Entrance / Exit |  |  |  |  | NLN2 | ISO 639-2/B 3-Char Language Code for NAMN2 | UNK | Unknown, unpopulated, not applicable, no value |  | Checkpoint | AH070 | languageCode_2 | LAN_2 | noInformation | -999999
| AQ125 | Railway Station |  |  |  |  | TFC | Transportation Facility Type | -32768 | Unknown, unpopulated, not applicable, no value |  | TransportationStation | AQ125 | meansTransportation | TME | train | 11
| AQ125 | Railway Station |  |  |  |  | TFC | Transportation Facility Type | 15 | Railway Station |  | TransportationStation | AQ125 | meansTransportation | TME | train | 11
| AQ125 | Railway Station |  |  |  |  | TFC | Transportation Facility Type | 31 | Joint Railway Station |  | TransportationStation | AQ125 | meansTransportation | TME | train | 11
| AQ125 | Railway Station |  |  |  |  | TFC | Transportation Facility Type | 32 | Halt |  | TransportationStation | AQ125 | meansTransportation | TME | train | 11
| AQ125 | Railway Station |  |  |  |  | TFC | Transportation Facility Type | 33 | Marshalling Yard |  | TransportationStation | AQ125 | meansTransportation | TME | train | 11
| AQ125 | Railway Station |  |  |  |  | TFC | Transportation Facility Type | 34 | Intermodal Rail Transport Terminal |  | TransportationStation | AQ125 | meansTransportation | TME | train | 11
| AQ125 | Railway Station |  |  |  |  | NAMN1 | Name in first national language |  | Actual value |  | TransportationStation | AQ125 | fullName | FNA | actualValue
| AQ125 | Railway Station |  |  |  |  | NAMN1 | Name in first national language | UNK | Unknown, unpopulated, not applicable, no value |  | TransportationStation | AQ125 | fullName | FNA | noInformation | -999999
| AQ125 | Railway Station |  |  |  |  | NAMN2 | Name in second national language |  | Actual value |  | TransportationStation | AQ125 | fullName_2 | FNA_2 | actualValue
| AQ125 | Railway Station |  |  |  |  | NAMN2 | Name in second national language | UNK | Unknown, unpopulated, not applicable, no value |  | TransportationStation | AQ125 | fullName_2 | FNA_2 | noInformation | -999999
| AQ125 | Railway Station |  |  |  |  | NAMA1 | Name in first national language (ASCII-7bit) |  | Actual value |  | TransportationStation | AQ125 | fullNameNoDiacritics | FN1 | actualValue
| AQ125 | Railway Station |  |  |  |  | NAMA1 | Name in first national language (ASCII-7bit) | UNK | Unknown, unpopulated, not applicable, no value
| AQ125 | Railway Station |  |  |  |  | NAMA2 | Name in second national language (ASCII-7bit) |  | Actual value |  | TransportationStation | AQ125 | fullNameNoDiacritics_2 | FN1_2 | actualValue
| AQ125 | Railway Station |  |  |  |  | NAMA2 | Name in second national language (ASCII-7bit) | UNK | Unknown, unpopulated, not applicable, no value
| AQ125 | Railway Station |  |  |  |  | NLN1 | ISO 639-2/B 3-Char Language Code for NAMN1 |  | Actual value |  | TransportationStation | AQ125 | languageCode | LAN | actualValue
| AQ125 | Railway Station |  |  |  |  | NLN1 | ISO 639-2/B 3-Char Language Code for NAMN1 | UNK | Unknown, unpopulated, not applicable, no value |  | TransportationStation | AQ125 | languageCode | LAN | noInformation | -999999
| AQ125 | Railway Station |  |  |  |  | NLN2 | ISO 639-2/B 3-Char Language Code for NAMN2 |  | Actual value |  | TransportationStation | AQ125 | languageCode_2 | LAN_2 | actualValue
| AQ125 | Railway Station |  |  |  |  | NLN2 | ISO 639-2/B 3-Char Language Code for NAMN2 | UNK | Unknown, unpopulated, not applicable, no value |  | TransportationStation | AQ125 | languageCode_2 | LAN_2 | noInformation | -999999
| AQ125 | Railway Station |  |  |  |  | RStationID | Railway Station Identifier |  | Actual value
| AQ125 | Railway Station |  |  |  |  | TUC | Transportation Use Category | -32768 | Unknown, unpopulated, not applicable, no value |  | TransportationStation | AQ125 | transportationUse | TUC | noInformation | -999999
| AQ125 | Railway Station |  |  |  |  | TUC | Transportation Use Category | 25 | Cargo/Freight |  | TransportationStation | AQ125 | transportationUse | TUC | cargo | 25
| AQ125 | Railway Station |  |  |  |  | TUC | Transportation Use Category | 26 | Passenger |  | TransportationStation | AQ125 | transportationUse | TUC | passenger | 26
| AQ125 | Railway Station |  |  |  |  | TUC | Transportation Use Category | 45 | General |  | TransportationStation | AQ125 | transportationUse | TUC | general | 45
| AQ135 | Vehicle Stopping Area / Rest Area |  |  |  |  | AFA | Available Facilities | -32768 | Unknown, unpopulated, not applicable, no value
| AQ135 | Vehicle Stopping Area / Rest Area |  |  |  |  | AFA | Available Facilities | 9 | Fuel station
| AQ135 | Vehicle Stopping Area / Rest Area |  |  |  |  | AFA | Available Facilities | 999 | Other (no fuel)
| AQ135 | Vehicle Stopping Area / Rest Area |  |  |  |  | NAMN1 | Name in first national language |  | Actual value |  | RoadsideRestArea | AQ135 | fullName | FNA | actualValue
| AQ135 | Vehicle Stopping Area / Rest Area |  |  |  |  | NAMN1 | Name in first national language | UNK | Unknown, unpopulated, not applicable, no value |  | RoadsideRestArea | AQ135 | fullName | FNA | noInformation | -999999
| AQ135 | Vehicle Stopping Area / Rest Area |  |  |  |  | NAMN2 | Name in second national language |  | Actual value |  | RoadsideRestArea | AQ135 | fullName_2 | FNA_2 | actualValue
| AQ135 | Vehicle Stopping Area / Rest Area |  |  |  |  | NAMN2 | Name in second national language | UNK | Unknown, unpopulated, not applicable, no value |  | RoadsideRestArea | AQ135 | fullName_2 | FNA_2 | noInformation | -999999
| AQ135 | Vehicle Stopping Area / Rest Area |  |  |  |  | NAMA1 | Name in first national language (ASCII-7bit) |  | Actual value |  | RoadsideRestArea | AQ135 | fullNameNoDiacritics | FN1 | actualValue
| AQ135 | Vehicle Stopping Area / Rest Area |  |  |  |  | NAMA1 | Name in first national language (ASCII-7bit) | UNK | Unknown, unpopulated, not applicable, no value
| AQ135 | Vehicle Stopping Area / Rest Area |  |  |  |  | NAMA2 | Name in second national language (ASCII-7bit) |  | Actual value |  | RoadsideRestArea | AQ135 | fullNameNoDiacritics_2 | FN1_2 | actualValue
| AQ135 | Vehicle Stopping Area / Rest Area |  |  |  |  | NAMA2 | Name in second national language (ASCII-7bit) | UNK | Unknown, unpopulated, not applicable, no value
| AQ135 | Vehicle Stopping Area / Rest Area |  |  |  |  | NLN1 | ISO 639-2/B 3-Char Language Code for NAMN1 |  | Actual value |  | RoadsideRestArea | AQ135 | languageCode | LAN | actualValue
| AQ135 | Vehicle Stopping Area / Rest Area |  |  |  |  | NLN1 | ISO 639-2/B 3-Char Language Code for NAMN1 | UNK | Unknown, unpopulated, not applicable, no value |  | RoadsideRestArea | AQ135 | languageCode | LAN | noInformation | -999999
| AQ135 | Vehicle Stopping Area / Rest Area |  |  |  |  | NLN2 | ISO 639-2/B 3-Char Language Code for NAMN2 |  | Actual value |  | RoadsideRestArea | AQ135 | languageCode_2 | LAN_2 | actualValue
| AQ135 | Vehicle Stopping Area / Rest Area |  |  |  |  | NLN2 | ISO 639-2/B 3-Char Language Code for NAMN2 | UNK | Unknown, unpopulated, not applicable, no value |  | RoadsideRestArea | AQ135 | languageCode_2 | LAN_2 | noInformation | -999999
| BB009 | Port |  |  |  |  | HID | Harbour Identification Code (UN Locode) |  | Actual value
| BB009 | Port |  |  |  |  | HID | Harbour Identification Code (UN Locode) | -32768 | Unknown, unpopulated, not applicable, no value
| BB009 | Port |  |  |  |  | ARA | Area |  | Actual value
| BB009 | Port |  |  |  |  | NAMN1 | Name in first national language |  | Actual value |  | Port | BB009 | fullName | FNA | actualValue
| BB009 | Port |  |  |  |  | NAMN1 | Name in first national language | UNK | Unknown, unpopulated, not applicable, no value |  | Port | BB009 | fullName | FNA | noInformation | -999999
| BB009 | Port |  |  |  |  | NAMN2 | Name in second national language |  | Actual value |  | Port | BB009 | fullName_2 | FNA_2 | actualValue
| BB009 | Port |  |  |  |  | NAMN2 | Name in second national language | UNK | Unknown, unpopulated, not applicable, no value |  | Port | BB009 | fullName_2 | FNA_2 | noInformation | -999999
| BB009 | Port |  |  |  |  | NAMA1 | Name in first national language (ASCII-7bit) |  | Actual value |  | Port | BB009 | fullNameNoDiacritics | FN1 | actualValue
| BB009 | Port |  |  |  |  | NAMA1 | Name in first national language (ASCII-7bit) | UNK | Unknown, unpopulated, not applicable, no value
| BB009 | Port |  |  |  |  | NAMA2 | Name in second national language (ASCII-7bit) |  | Actual value |  | Port | BB009 | fullNameNoDiacritics_2 | FN1_2 | actualValue
| BB009 | Port |  |  |  |  | NAMA2 | Name in second national language (ASCII-7bit) | UNK | Unknown, unpopulated, not applicable, no value
| BB009 | Port |  |  |  |  | NLN1 | ISO 639-2/B 3-Char Language Code for NAMN1 |  | Actual value |  | Port | BB009 | languageCode | LAN | actualValue
| BB009 | Port |  |  |  |  | NLN1 | ISO 639-2/B 3-Char Language Code for NAMN1 | UNK | Unknown, unpopulated, not applicable, no value |  | Port | BB009 | languageCode | LAN | noInformation | -999999
| BB009 | Port |  |  |  |  | NLN2 | ISO 639-2/B 3-Char Language Code for NAMN2 |  | Actual value |  | Port | BB009 | languageCode_2 | LAN_2 | actualValue
| BB009 | Port |  |  |  |  | NLN2 | ISO 639-2/B 3-Char Language Code for NAMN2 | UNK | Unknown, unpopulated, not applicable, no value |  | Port | BB009 | languageCode_2 | LAN_2 | noInformation | -999999
| BB009 | Port |  |  |  |  | TEN | TransEuropean Transport Network | -32768 | Unknown, unpopulated, not applicable, no value
| BB009 | Port |  |  |  |  | TEN | TransEuropean Transport Network | 1 | Part of TEN-T network
| BB009 | Port |  |  |  |  | TEN | TransEuropean Transport Network | 2 | Not part of TEN-T network
| BB009 | Port |  |  |  |  | TENTEC_ID | TEN Identifier |  | Actual value
| BB009 | Port |  |  |  |  | TENTEC_ID | TEN Identifier | UNK | Unknown, unpopulated, not applicable, no value
| BB009 | Port |  |  |  |  | TUC | Transportation Use Category | -32768 | Unknown, unpopulated, not applicable, no value
| BB009 | Port |  |  |  |  | TUC | Transportation Use Category | 12 | Maritime
| BB009 | Port |  |  |  |  | TUC | Transportation Use Category | 34 | (Inland) waterway
| BB190 | Pier/Wharf/Quay | [9 empty] | ShorelineConstruction | BB081
| GB005 | Airport / Airfield |  |  |  |  | IKO | ICAO Code | UNK | Unknown, unpopulated, not applicable, no value |  | LandAerodrome | GB005 | icaoLocationIndicator | IKO | noInformation | -999999
| GB005 | Airport / Airfield |  |  |  |  | IKO | ICAO Code |  | Actual value |  | LandAerodrome | GB005 | icaoLocationIndicator | IKO | actualValue
| GB005 | Airport / Airfield |  |  |  |  | ARA | Area |  | Actual value
| GB005 | Airport / Airfield |  |  |  |  | CAA | Controlling Authority | -32768 | Unknown, unpopulated, not applicable, no value |  | LandAerodrome | GB005 | controllingAuthority | CAA | noInformation | -999999
| GB005 | Airport / Airfield |  |  |  |  | CAA | Controlling Authority | 5 | Military |  | LandAerodrome | GB005 | controllingAuthority | CAA | military | 5
| GB005 | Airport / Airfield |  |  |  |  | CAA | Controlling Authority | 7 | Joint Military/Civilian |  | LandAerodrome | GB005 | controllingAuthority | CAA | jointMilitaryCivilian | 7
| GB005 | Airport / Airfield |  |  |  |  | CAA | Controlling Authority | 16 | Civilian |  | LandAerodrome | GB005 | controllingAuthority | CAA | civilian | 16
| GB005 | Airport / Airfield |  |  |  |  | EXS | Existence Category | -32768 | Unknown, unpopulated, not applicable, no value |  | LandAerodrome | GB005 | facilityOperationalStatus | COS | noInformation | -999999
| GB005 | Airport / Airfield |  |  |  |  | EXS | Existence Category | 5 | Under construction |  | LandAerodrome | GB005 | facilityOperationalStatus | COS | planned | 6
| GB005 | Airport / Airfield |  |  |  |  | EXS | Existence Category | 6 | Abandonned/disused |  | LandAerodrome | GB005 | facilityOperationalStatus | COS | nonOperational | 4
| GB005 | Airport / Airfield |  |  |  |  | EXS | Existence Category | 28 | Operational |  | LandAerodrome | GB005 | facilityOperationalStatus | COS | operational | 13
| GB005 | Airport / Airfield |  |  |  |  | FUC | Functional Use Category | -32768 | Unknown, unpopulated, not applicable, no value (also for military)
| GB005 | Airport / Airfield |  |  |  |  | FUC | Functional Use Category | 2 | Commercial
| GB005 | Airport / Airfield |  |  |  |  | FUC | Functional Use Category | 13 | Recreational
| GB005 | Airport / Airfield |  |  |  |  | IAT | IATA Code |  | Actual value |  | LandAerodrome | GB005 | iataLocationIdentifier | ITA | actualValue
| GB005 | Airport / Airfield |  |  |  |  | IAT | IATA Code | UNK | Unknown, unpopulated, not applicable, no value |  | LandAerodrome | GB005 | iataLocationIdentifier | ITA | noInformation | -999999
| GB005 | Airport / Airfield |  |  |  |  | NAMN1 | Name in first national language |  | Actual value |  | LandAerodrome | GB005 | fullName | FNA | actualValue
| GB005 | Airport / Airfield |  |  |  |  | NAMN1 | Name in first national language | UNK | Unknown, unpopulated, not applicable, no value |  | LandAerodrome | GB005 | fullName | FNA | noInformation | -999999
| GB005 | Airport / Airfield |  |  |  |  | NAMN2 | Name in second national language |  | Actual value |  | LandAerodrome | GB005 | fullName_2 | FNA_2 | actualValue
| GB005 | Airport / Airfield |  |  |  |  | NAMN2 | Name in second national language | UNK | Unknown, unpopulated, not applicable, no value |  | LandAerodrome | GB005 | fullName_2 | FNA_2 | noInformation | -999999
| GB005 | Airport / Airfield |  |  |  |  | NAMA1 | Name in first national language (ASCII-7bit) |  | Actual value |  | LandAerodrome | GB005 | fullNameNoDiacritics | FN1 | actualValue
| GB005 | Airport / Airfield |  |  |  |  | NAMA1 | Name in first national language (ASCII-7bit) | UNK | Unknown, unpopulated, not applicable, no value
| GB005 | Airport / Airfield |  |  |  |  | NAMA2 | Name in second national language (ASCII-7bit) |  | Actual value |  | LandAerodrome | GB005 | fullNameNoDiacritics_2 | FN1_2 | actualValue
| GB005 | Airport / Airfield |  |  |  |  | NAMA2 | Name in second national language (ASCII-7bit) | UNK | Unknown, unpopulated, not applicable, no value
| GB005 | Airport / Airfield |  |  |  |  | NLN1 | ISO 639-2/B 3-Char Language Code for NAMN1 |  | Actual value |  | LandAerodrome | GB005 | languageCode | LAN | actualValue
| GB005 | Airport / Airfield |  |  |  |  | NLN1 | ISO 639-2/B 3-Char Language Code for NAMN1 | UNK | Unknown, unpopulated, not applicable, no value |  | LandAerodrome | GB005 | languageCode | LAN | noInformation | -999999
| GB005 | Airport / Airfield |  |  |  |  | NLN2 | ISO 639-2/B 3-Char Language Code for NAMN2 |  | Actual value |  | LandAerodrome | GB005 | languageCode_2 | LAN_2 | actualValue
| GB005 | Airport / Airfield |  |  |  |  | NLN2 | ISO 639-2/B 3-Char Language Code for NAMN2 | UNK | Unknown, unpopulated, not applicable, no value |  | LandAerodrome | GB005 | languageCode_2 | LAN_2 | noInformation | -999999
| GB005 | Airport / Airfield |  |  |  |  | TEN | TransEuropean Transport Network | -32768 | Unknown, unpopulated, not applicable, no value
| GB005 | Airport / Airfield |  |  |  |  | TEN | TransEuropean Transport Network | 1 | Part of TEN-T network
| GB005 | Airport / Airfield |  |  |  |  | TEN | TransEuropean Transport Network | 2 | Not part of TEN-T network
| GB005 | Airport / Airfield |  |  |  |  | TENTEC_ID | TEN Identifier |  | Actual value
| GB005 | Airport / Airfield |  |  |  |  | TENTEC_ID | TEN Identifier | UNK | Unknown, unpopulated, not applicable, no value
| GB005 | Airport / Airfield |  |  |  |  | TUC | Transportation Use Category | -32768 | Unknown, unpopulated, not applicable, no value (also for military)
| GB005 | Airport / Airfield |  |  |  |  | TUC | Transportation Use Category | 25 | Cargo/Freight
| GB005 | Airport / Airfield |  |  |  |  | TUC | Transportation Use Category | 26 | Passenger
| GB005 | Airport / Airfield |  |  |  |  | TUC | Transportation Use Category | 45 | General
| GB005 | Airport / Airfield |  |  |  |  | USE | Usage | -32768 | Unknown, unpopulated, not applicable, no value |  | LandAerodrome | GB005 | airfieldUse | APT | noInformation | -999999
| GB005 | Airport / Airfield |  |  |  |  | USE | Usage | 4 | National |  | LandAerodrome | GB005 | airfieldUse | APT | minorAirfield | 2
| GB005 | Airport / Airfield |  |  |  |  | USE | Usage | 23 | International |  | LandAerodrome | GB005 | airfieldUse | APT | majorAirfield | 1
| GB005 | Airport / Airfield |  |  |  |  | USE | Usage | 113 | Regional |  | LandAerodrome | GB005 | airfieldUse | APT | generalAviatAircraftOper | 3
| GB005 | Airport / Airfield |  |  |  |  | ZV3 | Airfield Elevation |  | Actual value |  | LandAerodrome | GB005 | aerodromeElevation | ZVA | actualValue
| GB005 | Airport / Airfield |  |  |  |  | ZV3 | Airfield Elevation | -32768 | Unknown, unpopulated, not applicable, no value |  | LandAerodrome | GB005 | aerodromeElevation | ZVA | noInformation | -999999
| GB035 | Heliport |  |  |  |  | IAT | IATA Code |  | Actual value |  | Heliport | GB035 | iataLocationIdentifier | ITA | actualValue
| GB035 | Heliport |  |  |  |  | IAT | IATA Code | UNK | Unknown, unpopulated, not applicable, no value |  | Heliport | GB035 | iataLocationIdentifier | ITA | noInformation | -999999
| GB035 | Heliport |  |  |  |  | IKO | ICAO Code |  | Actual value |  | Heliport | GB035 | icaoLocationIndicator | IKO | actualValue
| GB035 | Heliport |  |  |  |  | IKO | ICAO Code | UNK | Unknown, unpopulated, not applicable, no value |  | Heliport | GB035 | icaoLocationIndicator | IKO | noInformation | -999999
| GB035 | Heliport |  |  |  |  | NAMN1 | Name in first national language |  | Actual value |  | Heliport | GB035 | fullName | FNA | actualValue
| GB035 | Heliport |  |  |  |  | NAMN1 | Name in first national language | UNK | Unknown, unpopulated, not applicable, no value |  | Heliport | GB035 | fullName | FNA | noInformation | -999999
| GB035 | Heliport |  |  |  |  | NAMN2 | Name in second national language |  | Actual value |  | Heliport | GB035 | fullName_2 | FNA_2 | actualValue
| GB035 | Heliport |  |  |  |  | NAMN2 | Name in second national language | UNK | Unknown, unpopulated, not applicable, no value |  | Heliport | GB035 | fullName_2 | FNA_2 | noInformation | -999999
| GB035 | Heliport |  |  |  |  | NAMA1 | Name in first national language (ASCII-7bit) |  | Actual value |  | Heliport | GB035 | fullNameNoDiacritics | FN1 | actualValue
| GB035 | Heliport |  |  |  |  | NAMA1 | Name in first national language (ASCII-7bit) | UNK | Unknown, unpopulated, not applicable, no value
| GB035 | Heliport |  |  |  |  | NAMA2 | Name in second national language (ASCII-7bit) |  | Actual value |  | Heliport | GB035 | fullNameNoDiacritics_2 | FN1_2 | actualValue
| GB035 | Heliport |  |  |  |  | NAMA2 | Name in second national language (ASCII-7bit) | UNK | Unknown, unpopulated, not applicable, no value
| GB035 | Heliport |  |  |  |  | NLN1 | ISO 639-2/B 3-Char Language Code for NAMN1 |  | Actual value |  | Heliport | GB035 | languageCode | LAN | actualValue
| GB035 | Heliport |  |  |  |  | NLN1 | ISO 639-2/B 3-Char Language Code for NAMN1 | UNK | Unknown, unpopulated, not applicable, no value |  | Heliport | GB035 | languageCode | LAN | noInformation | -999999
| GB035 | Heliport |  |  |  |  | NLN2 | ISO 639-2/B 3-Char Language Code for NAMN2 |  | Actual value |  | Heliport | GB035 | languageCode_2 | LAN_2 | actualValue
| GB035 | Heliport |  |  |  |  | NLN2 | ISO 639-2/B 3-Char Language Code for NAMN2 | UNK | Unknown, unpopulated, not applicable, no value |  | Heliport | GB035 | languageCode_2 | LAN_2 | noInformation | -999999
| GB055 | Runway |  |  |  |  | LEN | Length |  | ActualValue
VEGETATION AND SOIL
| DA010 | Ground Surface Element |  |  |  |  | MCC | Material Composition | -32768 | Unknown, unpopulated, not applicable, no value |  | SoilSurfaceRegion | DA010 | terrainSurfaceMaterial | TSM | noInformation | -999999
| DA010 | Ground Surface Element |  |  |  |  | MCC | Material Composition | 84 | Rocky |  | SoilSurfaceRegion | DA010 | terrainSurfaceMaterial | TSM | rock | 12
| DA010 | Ground Surface Element |  |  |  |  | MCC | Material Composition | 88 | Sand |  | SoilSurfaceRegion | DA010 | terrainSurfaceMaterial | TSM | sand | 13
| EA015 | Agricultural Area
| EA045 | Plantation | PRO | Product Category | 124 | Common fruits and/or nuts | NAMN1 | Name in first national language |  | Actual Value |  | Orchard | EA040 | fullName | FNA | actualValue
| EA045 | Plantation | PRO | Product Category | 124 | Common fruits and/or nuts | NAMN1 | Name in first national language | UNK | Unknown, unpopulated, not applicable, no value |  | Orchard | EA040 | fullName | FNA | noInformation | -999999
| EA045 | Plantation | PRO | Product Category | 124 | Common fruits and/or nuts | NAMN2 | Name in second national language |  | Actual Value |  | Orchard | EA040 | fullName_2 | FNA_2 | actualValue
| EA045 | Plantation | PRO | Product Category | 124 | Common fruits and/or nuts | NAMN2 | Name in second national language | UNK | Unknown, unpopulated, not applicable, no value |  | Orchard | EA040 | fullName_2 | FNA_2 | noInformation | -999999
| EA045 | Plantation | PRO | Product Category | 124 | Common fruits and/or nuts | NAMA1 | Name in first national language (ASCII-7bit) |  | Actual Value |  | Orchard | EA040 | fullNameNoDiacritics | FN1 | actualValue
| EA045 | Plantation | PRO | Product Category | 124 | Common fruits and/or nuts | NAMA1 | Name in first national language (ASCII-7bit) | UNK | Unknown, unpopulated, not applicable, no value
| EA045 | Plantation | PRO | Product Category | 124 | Common fruits and/or nuts | NAMA2 | Name in second national language (ASCII-7bit) |  | Actual Value |  | Orchard | EA040 | fullNameNoDiacritics_2 | FN1_2 | actualValue
| EA045 | Plantation | PRO | Product Category | 124 | Common fruits and/or nuts | NAMA2 | Name in second national language (ASCII-7bit) | UNK | Unknown, unpopulated, not applicable, no value
| EA045 | Plantation | PRO | Product Category | 124 | Common fruits and/or nuts | NLN1 | ISO 639-2/B 3-Char Language Code for NAMN1 |  | Actual Value |  | Orchard | EA040 | languageCode | LAN | actualValue
| EA045 | Plantation | PRO | Product Category | 124 | Common fruits and/or nuts | NLN1 | ISO 639-2/B 3-Char Language Code for NAMN1 | UNK | Unknown, unpopulated, not applicable, no value |  | Orchard | EA040 | languageCode | LAN | noInformation | -999999
| EA045 | Plantation | PRO | Product Category | 124 | Common fruits and/or nuts | NLN2 | ISO 639-2/B 3-Char Language Code for NAMN2 |  | Actual Value |  | Orchard | EA040 | languageCode_2 | LAN_2 | actualValue
| EA045 | Plantation | PRO | Product Category | 124 | Common fruits and/or nuts | NLN2 | ISO 639-2/B 3-Char Language Code for NAMN2 | UNK | Unknown, unpopulated, not applicable, no value |  | Orchard | EA040 | languageCode_2 | LAN_2 | noInformation | -999999
| EA045 | Plantation | PRO | Product Category | 152 | Vine | NAMN1 | Name in first national language |  | Actual Value |  | Vineyard | EA050 | fullName | FNA | actualValue
| EA045 | Plantation | PRO | Product Category | 152 | Vine | NAMN1 | Name in first national language | UNK | Unknown, unpopulated, not applicable, no value |  | Vineyard | EA050 | fullName | FNA | noInformation | -999999
| EA045 | Plantation | PRO | Product Category | 152 | Vine | NAMN2 | Name in second national language |  | Actual Value |  | Vineyard | EA050 | fullName_2 | FNA_2 | actualValue
| EA045 | Plantation | PRO | Product Category | 152 | Vine | NAMN2 | Name in second national language | UNK | Unknown, unpopulated, not applicable, no value |  | Vineyard | EA050 | fullName_2 | FNA_2 | noInformation | -999999
| EA045 | Plantation | PRO | Product Category | 152 | Vine | NAMA1 | Name in first national language (ASCII-7bit) |  | Actual Value |  | Vineyard | EA050 | fullNameNoDiacritics | FN1 | actualValue
| EA045 | Plantation | PRO | Product Category | 152 | Vine | NAMA1 | Name in first national language (ASCII-7bit) | UNK | Unknown, unpopulated, not applicable, no value
| EA045 | Plantation | PRO | Product Category | 152 | Vine | NAMA2 | Name in second national language (ASCII-7bit) |  | Actual Value |  | Vineyard | EA050 | fullNameNoDiacritics_2 | FN1_2 | actualValue
| EA045 | Plantation | PRO | Product Category | 152 | Vine | NAMA2 | Name in second national language (ASCII-7bit) | UNK | Unknown, unpopulated, not applicable, no value
| EA045 | Plantation | PRO | Product Category | 152 | Vine | NLN1 | ISO 639-2/B 3-Char Language Code for NAMN1 |  | Actual Value |  | Vineyard | EA050 | languageCode | LAN | actualValue
| EA045 | Plantation | PRO | Product Category | 152 | Vine | NLN1 | ISO 639-2/B 3-Char Language Code for NAMN1 | UNK | Unknown, unpopulated, not applicable, no value |  | Vineyard | EA050 | languageCode | LAN | noInformation | -999999
| EA045 | Plantation | PRO | Product Category | 152 | Vine | NLN2 | ISO 639-2/B 3-Char Language Code for NAMN2 |  | Actual Value |  | Vineyard | EA050 | languageCode_2 | LAN_2 | actualValue
| EA045 | Plantation | PRO | Product Category | 152 | Vine | NLN2 | ISO 639-2/B 3-Char Language Code for NAMN2 | UNK | Unknown, unpopulated, not applicable, no value |  | Vineyard | EA050 | languageCode_2 | LAN_2 | noInformation | -999999
| EA045 | Plantation | PRO | Product Category | 153 | Hops | NAMN1 | Name in first national language |  | Actual Value |  | HopField | EA055 | fullName | FNA | actualValue
| EA045 | Plantation | PRO | Product Category | 153 | Hops | NAMN1 | Name in first national language | UNK | Unknown, unpopulated, not applicable, no value |  | HopField | EA055 | fullName | FNA | noInformation | -999999
| EA045 | Plantation | PRO | Product Category | 153 | Hops | NAMN2 | Name in second national language |  | Actual Value |  | HopField | EA055 | fullName_2 | FNA_2 | actualValue
| EA045 | Plantation | PRO | Product Category | 153 | Hops | NAMN2 | Name in second national language | UNK | Unknown, unpopulated, not applicable, no value |  | HopField | EA055 | fullName_2 | FNA_2 | noInformation | -999999
| EA045 | Plantation | PRO | Product Category | 153 | Hops | NAMA1 | Name in first national language (ASCII-7bit) |  | Actual Value |  | HopField | EA055 | fullNameNoDiacritics | FN1 | actualValue
| EA045 | Plantation | PRO | Product Category | 153 | Hops | NAMA1 | Name in first national language (ASCII-7bit) | UNK | Unknown, unpopulated, not applicable, no value
| EA045 | Plantation | PRO | Product Category | 153 | Hops | NAMA2 | Name in second national language (ASCII-7bit) |  | Actual Value |  | HopField | EA055 | fullNameNoDiacritics_2 | FN1_2 | actualValue
| EA045 | Plantation | PRO | Product Category | 153 | Hops | NAMA2 | Name in second national language (ASCII-7bit) | UNK | Unknown, unpopulated, not applicable, no value
| EA045 | Plantation | PRO | Product Category | 153 | Hops | NLN1 | ISO 639-2/B 3-Char Language Code for NAMN1 |  | Actual Value |  | HopField | EA055 | languageCode | LAN | actualValue
| EA045 | Plantation | PRO | Product Category | 153 | Hops | NLN1 | ISO 639-2/B 3-Char Language Code for NAMN1 | UNK | Unknown, unpopulated, not applicable, no value |  | HopField | EA055 | languageCode | LAN | noInformation | -999999
| EA045 | Plantation | PRO | Product Category | 153 | Hops | NLN2 | ISO 639-2/B 3-Char Language Code for NAMN2 |  | Actual Value |  | HopField | EA055 | languageCode_2 | LAN_2 | actualValue
| EA045 | Plantation | PRO | Product Category | 153 | Hops | NLN2 | ISO 639-2/B 3-Char Language Code for NAMN2 | UNK | Unknown, unpopulated, not applicable, no value |  | HopField | EA055 | languageCode_2 | LAN_2 | noInformation | -999999
| EA045 | Plantation | PRO | Product Category | -32768 | Unknown, unpopulated, not applicable, no value | PRO | Product Category | -32768 | Unknown, unpopulated, not applicable, no value |  | Orchard | EA040 | cropSpecies | CSP | noInformation | -999999
| EC050 | Woods/Forest |  |  |  |  | NAMN1 | Name in first national language |  | Actual Value |  | Forest | EC015 | fullName | FNA | actualValue
| EC050 | Woods/Forest |  |  |  |  | NAMN1 | Name in first national language | UNK | Unknown, unpopulated, not applicable, no value |  | Forest | EC015 | fullName | FNA | noInformation | -999999
| EC050 | Woods/Forest |  |  |  |  | NAMN2 | Name in second national language |  | Actual Value |  | Forest | EC015 | fullName_2 | FNA_2 | actualValue
| EC050 | Woods/Forest |  |  |  |  | NAMN2 | Name in second national language | UNK | Unknown, unpopulated, not applicable, no value |  | Forest | EC015 | fullName_2 | FNA_2 | noInformation | -999999
| EC050 | Woods/Forest |  |  |  |  | NAMA1 | Name in first national language (ASCII-7bit) |  | Actual Value |  | Forest | EC015 | fullNameNoDiacritics | FN1 | actualValue
| EC050 | Woods/Forest |  |  |  |  | NAMA1 | Name in first national language (ASCII-7bit) | UNK | Unknown, unpopulated, not applicable, no value
| EC050 | Woods/Forest |  |  |  |  | NAMA2 | Name in second national language (ASCII-7bit) |  | Actual Value |  | Forest | EC015 | fullNameNoDiacritics_2 | FN1_2 | actualValue
| EC050 | Woods/Forest |  |  |  |  | NAMA2 | Name in second national language (ASCII-7bit) | UNK | Unknown, unpopulated, not applicable, no value
| EC050 | Woods/Forest |  |  |  |  | NLN1 | ISO 639-2/B 3-Char Language Code for NAMN1 |  | Actual Value |  | Forest | EC015 | languageCode | LAN | actualValue
| EC050 | Woods/Forest |  |  |  |  | NLN1 | ISO 639-2/B 3-Char Language Code for NAMN1 | UNK | Unknown, unpopulated, not applicable, no value |  | Forest | EC015 | languageCode | LAN | noInformation | -999999
| EC050 | Woods/Forest |  |  |  |  | NLN2 | ISO 639-2/B 3-Char Language Code for NAMN2 |  | Actual Value |  | Forest | EC015 | languageCode_2 | LAN_2 | actualValue
| EC050 | Woods/Forest |  |  |  |  | NLN2 | ISO 639-2/B 3-Char Language Code for NAMN2 | UNK | Unknown, unpopulated, not applicable, no value |  | Forest | EC015 | languageCode_2 | LAN_2 | noInformation | -999999