MaritimeCautionArea.operatingRestriction | Maritime Caution Area : Operating Restriction | flooding | Flooding | Susceptible to, and not operating in, flooding conditions.
|  | icing | Icing | Susceptible to, and not operating in, icy weather conditions.
|  | noRestriction | No Restriction | There is no known restriction to operations.
|  | reducedVisibility | Reduced Visibility | Susceptible to, and not operating in, reduced visibility (for example: fog) conditions.
|  | snow | Snow | Susceptible to, and not operating in, snowy weather conditions.
|  | specialRestriction | Special Restriction | Unspecified special restrictions exist that affect operations. | See any accompanying text attribute for a description of the nature of the special restrictions.
|  | time | Time | Susceptible to, and not operating in, adverse lighting (for example: daytime for a lighthouse, night-time for an unlighted runway) conditions.
|  | wind | Wind | Susceptible to, and not operating in, windy weather conditions.
MaritimeCautionArea.permanent | Maritime Caution Area : Permanent | false | False | A feature IS NOT permanent.
|  | true | True | A feature IS permanent.
MaritimeCautionArea.product | Maritime Caution Area : Product | chemical | Chemical | A distinct substance obtained by or used in a chemical process.
|  | gas | Gas | A gaseous hydrocarbon or hydrocarbon mixture that is suitable for burning in order to provide heat, light, or power.
|  | noProduct | No Product | No product is produced.
|  | petrol | Petrol | Refined petroleum as used as a fuel in motor vehicles.
|  | petroleum | Petroleum | A dark viscous liquid consisting chiefly of hydrocarbons that is present in some rocks. | It is usually refined before use (for example: as a fuel for heating, lighting, and in internal combustion engines) and may be used as a feedstock in chemical production.
|  | radioactiveMaterial | Radioactive Material | Any material or combination of materials which spontaneously emits ionizing radiation (for example: nuclear particles and/or gamma rays).
|  | water | Water | The transparent, colourless, tasteless, odourless, liquid compound of hydrogen and oxygen (formula H2O). | May be either the influent or effluent distribution of potable (drinking) or processed (waste) water.
MaritimeCautionArea.specifiedComplianceType | Maritime Caution Area : Specified Compliance Type | mandatory | Mandatory | The use of the feature is an absolute and compulsory requirement.
|  | notMandatory | Not Mandatory | The use of the feature is not an absolute and compulsory requirement.
|  | notRecommended | Not Recommended | The feature may be used for valid reasons in particular circumstances when the behavior is acceptable or even useful, but the full implications should be understood before choosing to use it.
|  | recommended | Recommended | The use of the feature may be ignored for valid reasons in particular circumstances, but the full implications must be understood and carefully weighed before choosing not to use it.
|  | reserved | Reserved | The use of the feature is not specified but its use may be set aside for future or special circumstances.
MaritimeLimit.boundaryDemarcated | Maritime Limit : Boundary Demarcated | false | False | A boundary is NOT DEMARCATED.
|  | true | True | A boundary is DEMARCATED.
MaritimeLimit.boundaryDetermineMethod | Maritime Limit : Boundary Determination Method | arc | Arc | A boundary defined by geometrically constructed curve. | For example, an arc based on a centerpoint and a radius. Often used at sea where natural features are not readily accessible as the basis for boundary specification.
|  | archipelagicBaseline | Archipelagic Baseline | A closed boundary connecting and surrounding the islands of an archipelagic State; archipelagic waters are those within the baseline and maritime zones fall outside the baseline. | (UNCLOS Article 47, Archipelagic baselines, item 1) An archipelagic State may draw straight archipelagic baselines joining the outermost points of the outermost islands and drying reefs of the archipelago provided that within such baselines are included the main islands and an area in which the ratio of the area of the water to the area of the land, including atolls, is between 1 to 1 and 9 to 1.
|  | cadastral | Cadastral | An anthropogeographic boundary that is based on cadastral limits. | An anthropogeographic boundary follows a man-made separation that follows neither physical terrain features nor generalized geometric configurations.
|  | economic | Economic | An anthropogeographic boundary that is based on an economic line. | An anthropogeographic boundary follows a man-made separation that follows neither physical terrain features nor generalized geometric configurations.
|  | extendedContinentalShelf | Extended Continental Shelf | A boundary defined by the outer edge of the continental margin (the submerged prolongation of the land mass of a coastal State, consisting of the shelf, the slope and the rise, but does not include the deep ocean floor with its oceanic ridges) or a minimum of 200 nautical miles distant from the territorial baseline. | (UNCLOS Article 76, Continental shelf, item 7) The coastal State shall delineate the outer limits of its continental shelf, where that shelf extends beyond 200 nautical miles from the baselines from which the breadth of the territorial sea is measured, by straight lines not exceeding 60 nautical miles in length, connecting fixed points, defined by coordinates of latitude and longitude.
|  | geodesic | Geodesic | A boundary defined by the shortest path between two points on the surface of a spheroid (an ellipsoid of revolution).
|  | greatCircle | Great Circle | A boundary defined by the shortest path between two points on the surface of a sphere. | In the Mercator projection a great circle appears as a straight line.
|  | leftBank | Left Bank | A boundary that follows the left bank edge of a watercourse. | The left bank is determined by facing downstream (in the direction of flow) and the bank edge is typically based on average water flow conditions.
|  | mainChannel | Main Channel | A boundary that follows the principal navigable channel of a stream.
|  | median | Median | A boundary defined by straight line segments drawn between opposing shorelines of a waterbody (for example: a stream) that are formed by connecting the midpoints of transects strung between opposing points (for example: significant turns or projections) along the shorelines. | Because strict equidistant lines can become very complicated, agreeing states often resort to drawing modified or simplified lines which may deviate from or smooth out complex lines by leaving out certain intermediate turning points.
|  | meridian | Meridian | A boundary defined by a meridian (a line of constant longitude).
|  | normalBaseline | Normal Baseline | A boundary established by a tangent of the seaward landmass at low tide elevation as depicted on the claimant State's submitted large-scale charts. | (UNCLOS Article 5, Normal baseline) Except where otherwise provided in this Convention, the normal baseline for measuring the breadth of the territorial sea is the low-water line along the coast as marked on large-scale charts officially recognized by the coastal State.
|  | normalContinentalShelf | Normal Continental Shelf | A boundary defined by the outer edge of the continental margin (the submerged prolongation of the land mass of a coastal State, consisting of the shelf, the slope and the rise, but does not include the deep ocean floor with its oceanic ridges) or a maximum of 200 nautical miles distant from the territorial baseline. | (UNCLOS Article 76, Continental shelf, item 1) The continental shelf of a coastal State comprises the seabed and subsoil of the submarine areas that extend beyond its territorial sea throughout the natural prolongation of its land territory to the outer edge of the continental margin, or to a distance of 200 nautical miles from the baselines from which the breadth of the territorial sea is measured where the outer edge of the continental margin does not extend up to that distance.
|  | parallel | Parallel | A boundary defined by a parallel (a line of constant latitude).
|  | rightBank | Right Bank | A boundary that follows the right bank edge of a watercourse. | The right bank is determined by facing downstream (in the direction of flow) and the bank edge is typically based on average water flow conditions.
|  | shoreline | Shoreline | A boundary that follows the edge of a waterbody for which there is no well-specified direction of flow (for example: a lake or ocean). | In the case of an ocean, the boundary may follow the normal limit of wave action above the higher high water line as defined by the National Authority.
|  | straight | Straight | A boundary defined by the shortest path between two points. | As the shape of the earth is curved, 'straight' is dependent on how the curvature is distorted by a map projection. At large scales and short distances 'straight lines' in all map projections are equivalent; at small scales the curvature of the surface of the earth allows for a variety of approximations to 'straight', for example a geodesic line and a great circle line.
|  | straightBaseline | Straight Baseline | A boundary comprised of a system of straight lines joining specified or discrete turning points on the low water line that States may employ to simplify definition of a coastline that is either deeply indented or is cut into or fringed by nearby islands. | (UNCLOS Article 7, Straight baseline) In localities where the coastline is deeply indented and cut into, or if there is a fringe of islands along the coast in its immediate vicinity, the method of straight baselines joining appropriate points may be employed in drawing the baseline from which the breadth of the territorial sea is measured. Where because of the presence of a delta and other natural conditions the coastline is highly unstable, the appropriate points may be selected along the furthest seaward extent of the low-water line and, notwithstanding subsequent regression of the low-water line, the straight baselines shall remain effective until changed by the coastal State in accordance with this Convention.
|  | straightSegmented | Straight Segmented | A boundary defined by the shortest path between adjacent points in a series.
MaritimeLimit.boundaryDisputeType | Maritime Limit : Boundary Dispute Type | deFacto | De Facto | The boundary is not governed by a formal legal agreement (as opposed to de jure). | A de facto boundary may, however, be accepted by both authorities without dispute.
|  | deJure | De Jure | Under current treaty practice, the boundary has come into force pursuant to a treaty, agreement (including bi- or multi-lateral negotiations, decisions, exchanges of notes, or other legal instruments), or a United Nations Security Council Resolution. | Most boundary treaties come into force when there is an exchange of instruments of ratification. At the present time a lack of registration with the United Nation (which is required by Article 102 of the UN Charter) has no effect on the instrument being in force (the only penalty being that the unregistered treaty may not be invoked before any UN organ). A de jure boundary is usually demarcated, but it can also remain delimited. Disputes may arise over segments of a de jure boundary, but these segments are generally not labeled as 'in dispute'. Boundaries established between colonial powers or as administrative lines within a colony that become the boundaries of post-colonial States who do not reconfirm their mutual boundary by treaty may be termed 'historical de jure boundaries'.
|  | inDispute | In Dispute | A boundary whereby one or both adjoining authorities contest some portion(s) of or an entire boundary. | Disputes can be active or dormant and the parties can respond in varying degrees of intensity ranging from hostile belligerence to cooperative conciliation. Among geopolitical entities a boundary dispute is usually a territorial dispute and very often involves contention over the exploitation of natural resources.
|  | undisputed | Undisputed | A boundary that is not in dispute.
MaritimeLimit.boundaryStatus | Maritime Limit : Boundary Status | definite | Definite | A boundary having an established, accepted delimitation where no significant sections are in dispute by the adjoining authorities. | Some definite boundaries may not be governed. Definite geopolitical boundaries are typically recognized by the United Nations.
|  | inDispute | In Dispute | A boundary whereby one or both adjoining authorities contest some portion(s) of or an entire boundary. | Disputes can be active or dormant and the parties can respond in varying degrees of intensity ranging from hostile belligerence to cooperative conciliation. Among geopolitical entities a boundary dispute is usually a territorial dispute and very often involves contention over the exploitation of natural resources.
|  | indefinite | Indefinite | A boundary that is vaguely delimited, so as to question the accurate delineation of territory and its depiction on cartographic products, but that is not actively disputed by the adjoining authorities. | An indefinite boundary is typically agreed by the two authorities concerned. In the case of geopolitical entities it may not have been registered at the United Nations. Sometimes shown on maps distinct from definite and in dispute boundaries.
|  | noDefinedBoundary | No Defined Boundary | Has not been defined by either of the adjoining authorities.
MaritimeLimit.controllingAuthority | Maritime Limit : Controlling Authority | civilian | Civilian | An administrative unit not associated with an armed force.
|  | international | International | A joint administrative unit that is agreed on by many nations. | Usually of limited scope of responsibility and authority. For example, the United Nations.
|  | jointMilitaryCivilian | Joint Military and Civilian | An administrative body composed of both military and civil authorities. | Often created during times of civil unrest or war and intended to be of a temporary nature.
|  | military | Military | An armed force constituted under the laws of a State.
|  | municipal | Municipal | Administered by the civic authorities of a borough, town, or city. | May be specified as a 'city' by charter (historically, contained a cathedral).
|  | national | National | Administered by an independent political State.
|  | private | Private | Administered by an individual or corporation, rather than a State or a public body.
|  | province | Province | A principal administrative division of certain countries or States. | Historically, a principal division of a kingdom or empire, especially one that is historically and/or linguistically distinct.
|  | public | Public | Administered on behalf all members of a community, rather than restricted to an individual or corporation.
|  | regional | Regional | A joint administrative body that is agreed on by many, relatively small (for example: municipal), sub-national bodies. | Usually of limited scope of responsibility and authority. For example, a port authority.
|  | state | State | A sub-national administrative division of a federal republic (for example: the United States of America).
MaritimeLimit.dumpingGroundType | Maritime Limit : Dumping Ground Type | chemicalWaste | Chemical Waste | An area at sea where chemical waste is dumped.
|  | explosives | Explosives | An area where deliberate disposal of explosives from vessels, aircraft, platforms and/or other man-made structures takes place.
|  | hazardousMaterial | Hazardous Material | An area at sea where deliberate disposal of hazardous materials from vessels, aircraft, platforms and/or other man-made structures takes place.
|  | nuclearWaste | Nuclear Waste | An area at sea where nuclear waste is dumped.
|  | spoil | Spoil | An area at sea where dredged material is deposited.
|  | vessels | Vessels | An area at sea where disused vessels are scuttled.
MaritimeLimit.facilityOperationalStatus | Maritime Limit : Facility Operational Status | intermittent | Intermittent | Operations are intended to be continuous but may be interrupted on a scheduled basis.
|  | nonOperational | Non-operational | Not in operation due to it being non-functional and operation is not scheduled to be restored.
|  | operational | Operational | Fully capable of operation. | The schedule of operations may be indeterminate or unknown.
|  | temporarilyNonOperational | Temporarily Non-operational | Temporarily not in operation due to it being non-functional and operation is scheduled to be restored. | Usually an unscheduled loss of operation.
MaritimeLimit.limitsPhysicallyBased | Maritime Limit : Limit(s) Physically Based | false | False | The limit(s) of a maritime area are NOT BASED on permanent physical features.
|  | true | True | The limit(s) of a maritime area are BASED on permanent physical features.
MaritimeLimit.maintained | Maritime Limit : Maintained | false | False | A feature is NOT MAINTAINED.
|  | true | True | A feature is MAINTAINED.
MaritimeLimit.manMade | Maritime Limit : Man-made | false | False | A feature is NOT MAN-MADE.
|  | true | True | A feature is MAN-MADE.
MaritimeLimit.maritimeAreaRestriction | Maritime Limit : Maritime Area Restriction | conserveManageZone | Conservation and Management Zone | An agreed protection zone that has been established to ensure the conservation of fish stocks and establish maritime jurisdiction.
|  | degaussingRange | Degaussing Range | An area, usually about two cables diameter, within which ship's magnetic fields may be measured; sensing instruments and cables are installed on the sea bed in the range and there are cables leading from the range to a control position ashore.
|  | dredgingArea | Dredging Area | An area where dredging is taking place.
|  | fairway | Fairway | The main travelled part of a waterway.
|  | fisheryZone | Fishery Zone | An offshore zone in which exclusive fishing rights and management are held by a coastal nation.
|  | historicWreckArea | Historic Wreck Area | An area around certain wrecks of historical importance to protect the wrecks from unauthorized interference by diving, salvage or deposition (including anchoring).
|  | incinerationArea | Incineration Area | An offshore area officially designated as suitable for the burning of chemical waste by specially equipped ships.
|  | jointEconomicDevelopZone | Joint Economic Development Zone | An area that has been mutually agreed between two or more coastal States for the joint exploitation of resources of the sea and seabed. | A Joint Economic Development Zone generally straddles the 'national' waters of the coastal States, consequently the maritime boundary between the recognised 'national' waters of the States is separate from the boundary of the Zone itself.
|  | mineDangerArea | Mine Danger Area | An area that may have been laid and maintained with explosive mines. | The mining may have been for either defence or practice purposes.
|  | naturalGasField | Natural Gas Field | An area in which natural gas occurs in quantities worthy of exploitation. | May contain offshore and/or underwater constructions.
|  | petroleumField | Petroleum Field | An area in which petroleum occurs in quantities worthy of exploitation. | May contain offshore and/or underwater constructions.
|  | reclamationArea | Reclamation Area | An area of the sea that is being reclaimed as land, usually by the dumping of earth and other material.
|  | swingingArea | Swinging Area | An area where vessels turn.
|  | trafficServicesLimit | Traffic Services Limit | The boundary of an area in which vessel traffic services are provided by a relevant authority that are primarily designed to improve safety and efficiency of traffic flow and the protection of the environment. | Vessel traffic services may range from simple information messages, to extensive organization of the traffic involving national or regional schemes.
MaritimeLimit.maritimeCautionType | Maritime Limit : Maritime Caution Type | cargoTransshipment | Cargo Transshipment | An area designated for transfer of cargo from one vessel to another to reduce the draught of the larger vessel.
|  | clearingLine | Clearing Line | A straight line on a chart that either marks the boundary between a safe and a dangerous area, or that passes clear of a navigational danger. | Sectors of lighthouse lights are usually bounded by clearing lines.
|  | colregsDemarcationLine | COLREGS Demarcation Line | A demarcation line established in accordance with the International Regulations for Avoiding Collisions at Sea (COLREGS).
|  | harbourArea | Harbour Area | The area over which a harbour authority has jurisdiction.
|  | oceanCurrentMargin | Ocean Current Margin | The edge of an ocean current along which it contacts another current or stationary surrounding waters. | Often marked by an abrupt change in colour, water temperature and density, and by breakers and other surface phenomena. For example, the West Wall and the North Wall of the Gulf Stream.
|  | pollutionZone | Pollution Zone | A sensitive area specially regulated to prevent discharge of pollutants from vessels.
|  | worksInProgressArea | Works in Progress Area | An area in which work is in progress that may affect navigation. | For example, changing the bottom depth (for example: dredging, laying pipeline, tunnel construction), the shape of the coast (for example: land reclamation), and/or the appearance of the horizon for a vessel (for example: construction of structures).
MaritimeLimit.maritimeNavigationMarked | Maritime Limit : Maritime Navigation Marked | false | False | A feature is NOT SIGNIFICANT to maritime safety of navigation and is NOT MARKED (for example: by a light or beacon) by a maritime-specific navigational aid.
|  | true | True | A feature is SIGNIFICANT to maritime safety of navigation and is MARKED (for example: by a light or beacon) by a maritime-specific navigational aid.
MaritimeLimit.maritimeNavLineFeatures | Maritime Limit : Maritime Navigation Line Features | directionalLight | Directional Light | A directional light is associated with a leading line or a clearing line.
|  | measuredDistanceMarkers | Measured Distance Markers | Multiple measured distance markers are associated with a leading line or a clearing line.
|  | oneOtherThanDirectionLight | One other than Directional Light | One feature other than a directional light is associated with a leading line or a clearing line.
|  | twoBeaconsormore | Two Beacons or more | Two or more beacons are associated with a leading line or a clearing line.
|  | twoLightsOrMore | Two Lights or more | Two or more lights are associated with a leading line or a clearing line.
|  | twoNotTwoLightsOrBeacons | Two other than Two Lights or Beacons | Two or more features, other than two lights or two beacons, are associated with a leading line or a clearing line.
MaritimeLimit.maritimeNavRestriction | Maritime Limit : Maritime Navigation Restriction | entryProhibited | Entry Prohibited | An area within which navigation and/or anchoring is prohibited.
|  | entryRestricted | Entry Restricted | A specified area designated by appropriate authority, within which navigation is restricted in accordance with certain specified conditions.
MaritimeLimit.monitored | Maritime Limit : Monitored | false | False | The feature IS NOT actively monitored.
|  | true | True | The feature IS actively monitored.
MaritimeLimit.navalFiringPracticeType | Maritime Limit : Naval Firing and/or Practice Type | firingDangerArea | Firing Danger Area | An area in which military bombing and missile exercises are, or may be, carried out and constitute a firing danger.
|  | mineLayingPracticeArea | Mine Laying Practice Area | An area in which military exercises for the laying of naval mines are, or may be, carried out.
MaritimeLimit.navalOperationsType | Maritime Limit : Naval Operations Type | foracsVLimit | FORACS V Limit | The limit of a NATO Fleet Operational Readiness Accuracy Check Site (FORACS) Naval Forces Sensor and Weapons Accuracy Check Site established under Programme V.
|  | submarineExerciseArea | Submarine Exercise Area | An area where military submarine exercises are, or may be, carried out.
MaritimeLimit.permanent | Maritime Limit : Permanent | false | False | A feature IS NOT permanent.
|  | true | True | A feature IS permanent.
MaritimeLimit.product | Maritime Limit : Product | ammunition | Ammunition | Military stores or supplies consisting of projectiles (for example: bullets, shells, and/or grenades) and propellants.
|  | chemical | Chemical | A distinct substance obtained by or used in a chemical process.
|  | explosive | Explosive | Any chemical compound, mixture, and/or device the primary or common purpose of which is to function by explosion, that is with substantially instantaneous release of gas and/or heat.
|  | noProduct | No Product | No product is produced.
|  | radioactiveMaterial | Radioactive Material | Any material or combination of materials which spontaneously emits ionizing radiation (for example: nuclear particles and/or gamma rays).
MaritimeLimit.specifiedComplianceType | Maritime Limit : Specified Compliance Type | mandatory | Mandatory | The use of the feature is an absolute and compulsory requirement.
|  | notMandatory | Not Mandatory | The use of the feature is not an absolute and compulsory requirement.
|  | notRecommended | Not Recommended | The feature may be used for valid reasons in particular circumstances when the behavior is acceptable or even useful, but the full implications should be understood before choosing to use it.
|  | recommended | Recommended | The use of the feature may be ignored for valid reasons in particular circumstances, but the full implications must be understood and carefully weighed before choosing not to use it.
|  | reserved | Reserved | The use of the feature is not specified but its use may be set aside for future or special circumstances.
MaritimeNavigationBeacon.colourPattern | Maritime Navigation Beacon : Colour Pattern | borderStripe | Border Stripe | A band or stripe of colour is displayed around the outer edge. | The encoding convention is that the first colour in the list is the border stripe, the second color is that of the background.
|  | diagonalStripes | Diagonal Stripes | Straight bands or stripes of differing colours painted diagonally. | The encoding convention is that the first colour in the list is the topleft and subsequent colours follow sequentially from topleft to bottomright.
|  | horizontalStripes | Horizontal Stripes | Straight bands or stripes of differing colours painted horizontally. | The encoding convention is that the first colour in the list is the topmost and subsequent colours follow sequentially from top to bottom.
|  | singleColor | Single Color | A single uniform colour.
|  | squared | Squared | Alternate colours are used to create squares similar to a chess or draught board. | The pattern may be straight or diagnal. The encoding convention is that the first colour in the list is the topleft square and subsequent colours follow sequentially from left to right along the toprow and alternate for following rows.
|  | stripes | Stripes | Straight bands or stripes of differing colours painted in an unknown direction.
|  | verticalStripes | Vertical Stripes | Straight bands or stripes of differing colours painted vertically. | The encoding convention is that the first colour in the list is the leftmost and subsequent colours follow sequentially from left to right.
MaritimeNavigationBeacon.commissionedStatus | Maritime Navigation Beacon : Commissioned Status | commissionedOnTest | Commissioned and on Test | Admitted to active service and on test period.
|  | commissionedOperational | Commissioned and Operational | Admitted to active service and operational.
|  | commissionedOutOfService | Commissioned but Out of Service | Admitted to active service but not in service.
|  | notCommissionOutOfService | Not Commissioned and Out of Service | Not admitted to active service and not in service.
|  | onTestNotCommissioned | On Test but Not Commissioned | Not admitted to active service and on test period.
|  | operationalNotCommissioned | Operational but Not Commissioned | Not admitted to active service but operational.
MaritimeNavigationBeacon.controllingAuthority | Maritime Navigation Beacon : Controlling Authority | civilian | Civilian | An administrative unit not associated with an armed force.
|  | military | Military | An armed force constituted under the laws of a State.
|  | private | Private | Administered by an individual or corporation, rather than a State or a public body.
|  | public | Public | Administered on behalf all members of a community, rather than restricted to an individual or corporation.
MaritimeNavigationBeacon.daymarkShape | Maritime Navigation Beacon : Daymark Shape | cage | Cage | A wire framework cube displayed in lieu of a panel.
|  | rectangle | Rectangle | A rectangle-shaped panel.
|  | square | Square | A square-shaped panel.
|  | triangle | Triangle | A triangle-shaped panel.
MaritimeNavigationBeacon.directivity | Maritime Navigation Beacon : Directivity | bidirectional | Bidirectional | Visually significant or reflective from two sides. | For example, a metal fence.
|  | omnidirectional | Omnidirectional | Visually significant or reflective from any direction. | For example, a metal tower.
|  | unidirectional | Unidirectional | Visually significant or reflective from one side only. | For example, a cliff.
MaritimeNavigationBeacon.facilityOperationalStatus | Maritime Navigation Beacon : Facility Operational Status | intermittent | Intermittent | Operations are intended to be continuous but may be interrupted on a scheduled basis.
|  | nonOperational | Non-operational | Not in operation due to it being non-functional and operation is not scheduled to be restored.
|  | operational | Operational | Fully capable of operation. | The schedule of operations may be indeterminate or unknown.
|  | partiallyOperational | Partially Operational | Functional, but operating with only partial capability for some reason. | Parts of the man-made structure are not in operation; or, the operation is running below capacity.
|  | planned | Planned | Future operations are scheduled.
|  | temporarilyNonOperational | Temporarily Non-operational | Temporarily not in operation due to it being non-functional and operation is scheduled to be restored. | Usually an unscheduled loss of operation.
MaritimeNavigationBeacon.floodlit | Maritime Navigation Beacon : Floodlit | false | False | A feature is NOT FLOODLIT.
|  | true | True | A feature is FLOODLIT.
MaritimeNavigationBeacon.guyed | Maritime Navigation Beacon : Guyed | false | False | A feature IS NOT guided, secured, or steadied by guy wires.
|  | true | True | A feature IS guided, secured, or steadied by guy wires.
MaritimeNavigationBeacon.hydrographicNavaidSystem | Maritime Navigation Beacon : Hydrographic NAVAID System | ialaRegionA | IALA Region A | Conforms to the International Association of Marine Aids to Navigation and Lighthouse Authorities (IALA) A system.
|  | ialaRegionB | IALA Region B | Conforms to the International Association of Marine Aids to Navigation and Lighthouse Authorities (IALA) B system.
|  | noSystem | No System | Navigational aids do not conform to any defined system.
|  | signi | SIGNI | Conforms to the UN Economic Commission for Europe Signs and Signals on Inland Waterways (SIGNI) system. | UN ECE TRANS/SC.3/108 as amended by resolution No. 29 (TRANS/SC.3/108/Add.1).
|  | usIntracoastalWaterway | US Intracoastal Waterway | Conforms to the US Intracoastal Waterway system (ICW), which runs from Manasquan Inlet in New Jersey to the Florida Keys, then north along the west coast of Florida and west along the Gulf coast to Brownsville, Texas at the Mexican border.
|  | usUniformState | US Uniform State | Conforms to the US Uniform State Waterway Marking System (USWMS), which covers inland boating.
|  | usWesternRivers | US Western Rivers | Conforms to the US Western Rivers system, which includes the Mississippi river and its tributaries.
MaritimeNavigationBeacon.ialaAOrBAdopted | Maritime Navigation Beacon : IALA A or B Adopted | false | False | An International Association of Marine Aids to Navigation and Lighthouse Authorities (IALA) bouyage system has NOT been ADOPTED by the national authority.
|  | true | True | An International Association of Marine Aids to Navigation and Lighthouse Authorities (IALA) bouyage system has been ADOPTED by the national authority.
MaritimeNavigationBeacon.imoAdopted | Maritime Navigation Beacon : IMO Adopted | false | False | A Traffic Separation Scheme (TSS) has NOT been ADOPTED by the International Maritime Organization (IMO).
|  | true | True | A Traffic Separation Scheme (TSS) has been ADOPTED by the International Maritime Organization (IMO).
MaritimeNavigationBeacon.locationRefToShoreline | Maritime Navigation Beacon : Location Referenced to Shoreline | atShoreline | At Shoreline | Straddles the land water boundary. | The object may be wet or dry at various times.
|  | inland | Inland | Located inland of the land water boundary. | The object is always dry.
|  | offshore | Offshore | Located offshore. | The object is always wet.
MaritimeNavigationBeacon.mariNavBeaconStructType | Maritime Navigation Beacon : Maritime Navigation Beacon Structure Type | articulatedBeacon | Articulated Beacon | A beacon fixed to a vertical pipe structure that oscillates around a universal coupling connected to a sinker. | The beacon is kept upright by the buoyancy of a submerged floating chamber and is primarily designed to mark narrow channels with greater precision than conventional buoys.
|  | beaconTower | Beacon Tower | A solid structure of the order of 10 metres in height used as a navigational aid.
|  | latticeBeacon | Lattice Beacon | A structure consisting of strips of metal or wood crossed or interlaced to form a structure to serve as an aid to navigation or as a support for an aid to navigation.
|  | pileBeacon | Pile Beacon | A long pile (for example: a heavy timber or section of steel, wood, or concrete) forced into the earth that may serve as an aid to navigation or as a support for an aid to navigation. | A topmark may or may not be present.
|  | withy | Withy | A tree without roots stuck or spoiled into the bottom of the sea to serve as a navigational aid.
MaritimeNavigationBeacon.maritimeNavBeaconType | Maritime Navigation Beacon : Maritime Navigation Beacon Type | aeronauticalAnchorage | Aeronautical Anchorage | A beacon indicating an aeronautical anchorage (for example: for seaplanes).
|  | anchorage | Anchorage | A beacon indicating an anchorage.
|  | anchoringProhibited | Anchoring Prohibited | A beacon indicating an area where anchoring is prohibited.
|  | artificialReef | Artificial Reef | A beacon indicating the existence or the extent of an artificial reef.
|  | barge | Barge | A beacon of relevance to barges.
|  | berthingPermitted | Berthing Permitted | A beacon indicating that berthing is allowed.
|  | berthingProhibited | Berthing Prohibited | A beacon indicating that berthing is prohibited.
|  | bifurcation | Bifurcation | A distinctive lateral beacon used to indicate both the point at which a channel divides and the channel that has been designated as preferred channel.
|  | cable | Cable | A beacon indicating the position of submarine cables or the point at which they run on to the land.
|  | channelEdgeGradient | Channel Edge Gradient | A beacon indicating the gradient of the slope of a dredge channel edge.
|  | clearingLine | Clearing Line | A beacon indicating a clearing line.
|  | compassAdjustment | Compass Adjustment | A beacon placed at a favourable location to assist a vessel to adjust its compass or swing ship.
|  | control | Control | A beacon indicating the location at which a restriction or requirement exists.
|  | degaussingRange | Degaussing Range | A beacon indicating a degaussing range.
|  | diving | Diving | A beacon indicating that diving may take place or be taking place in the vicinity.
|  | eastCardinal | East Cardinal | A beacon used to indicate that the best navigable water is to be found in the quadrant bounded by the two bearings NE and SE taken from the position of the beacon.
|  | entryProhibited | Entry Prohibited | A beacon indicating that entry is prohibited.
|  | exerciseArea | Exercise Area | A beacon indicating an area shown on charts within which naval, military or aerial exercises are carried out.
|  | explosiveAnchorage | Explosive Anchorage | A beacon indicating an area set apart for anchored ships discharging or receiving explosives.
|  | fairway | Fairway | A beacon intended to be the first to be seen during an approach from the open sea to a fairway. | Safe water exists on both sides.
|  | ferryCrossing | Ferry Crossing | A beacon indicating that a ferry route crosses the ship route. | Often includes a 'sound ships siren' mark.
|  | firingDangerArea | Firing Danger Area | A beacon indicating a firing danger area.
|  | fishTrap | Fish Trap | A beacon indicating the limits of a fish trap area.
|  | foulGround | Foul Ground | A beacon indicating a foul ground.
|  | generalWarning | General Warning | A beacon indicating that special caution must be exercised in the vicinity of the beacon.
|  | gpsMark | GPS Mark | A beacon indicating a location at which a GPS position has been accurately determined.
|  | heliport | Heliport | A beacon indicating an area where helicopters may land.
|  | isolatedDanger | Isolated Danger | A navigation beacon used alone to indicate a danger (for example: a reef or shoal).
|  | junction | Junction | A beacon marking the inner end of a middle ground (a shallow area in otherwise deeper water with channels on both sides of it).
|  | landfall | Landfall | The outermost beacon marking the entrance to a channel or harbour.
|  | leadingLine | Leading Line | A beacon identifying a leading line for vessels when they are in transit. | A maritime aid to navigation so located as to indicate the path to be followed.
|  | marineFarm | Marine Farm | A beacon indicating the existence of a fish, mussel, oyster or pearl farm and/or culture.
|  | markerShip | Marker Ship | A beacon indicating the position of a ship which is used as a target during military exercises.
|  | maximumVesselsDraught | Maximum Vessel's Draught | A beacon indicating the maximum draft of vessels permitted.
|  | measuredDistance | Measured Distance | A beacon forming part of a transit indicating one end of a measured distance.
|  | midChannel | Mid-Channel | A beacon identifying the middle of a channel.
|  | mooring | Mooring | A beacon indicating a mooring or moorings.
|  | northCardinal | North Cardinal | A beacon used to indicate that the best navigable water is to be found in the quadrant bounded by the two bearings NW and NE taken from the position of the beacon.
|  | notice | Notice | A beacon providing information to the mariner.
|  | obstruction | Obstruction | A beacon indicating an obstruction to maritime navigation.
|  | outfall | Outfall | A beacon indicating the position of an outfall or the point at which it leaves the land.
|  | overheadPowerCable | Overhead Power Cable | A beacon indicating an overhead power cable.
|  | overtakingProhibited | Overtaking Prohibited | A beacon indicating that overtaking is prohibited.
|  | pipeline | Pipeline | A beacon indicating the position of submarine pipelines or the point at which they run on to the land.
|  | portHandEdge | Port-hand Edge | A beacon identifying the port hand edge of a channel, according to the locally administered direction of beaconage in the IALA lateral system. | Its colour and shape will vary between IALA regions A and B.
|  | preferredChannelPort | Preferred Channel to Port | A beacon indicating that the preferred channel in a lateral system of beaconage is to port.
|  | preferredChannelStarboard | Preferred Channel to Starboard | A beacon indicating that the preferred channel in a lateral system of beaconage is to starboard.
|  | private | Private | A privately maintained beacon.
|  | quarantine | Quarantine | A beacon indicating a quarantine anchorage.
|  | recording | Recording | A beacon used to record data for scientific purposes.
|  | recreationZone | Recreation Zone | A beacon indicating a recreation zone.
|  | reducedWake | Reduced Wake | A beacon indicating that vessels must not generate excessive wake.
|  | refuge | Refuge | A beacon providing or indicating a place of safety.
|  | restrictedHorizClearance | Restricted Horizontal Clearance | A beacon indicating the minimum horizontal space available for passage.
|  | restrictedVerClearance | Restricted Vertical Clearance | A beacon indicating the minimum vertical space available for passage.
|  | safeWater | Safe Water | A beacon in the IALA Maritime Buoyage System indicating that there is navigable water around its position.
|  | seaplaneLanding | Seaplane Landing | A beacon indicating an area where seaplanes land.
|  | soundShipsSiren | Sound Ship's Siren | A beacon indicating that a ship should sound its siren or horn.
|  | southCardinal | South Cardinal | A beacon used to indicate that the best navigable water is to be found in the quadrant bounded by the two bearings SE and SW taken from the position of the beacon.
|  | special | Special | A beacon primarily used to indicate an area or feature referred to in nautical documents (for example: chart, Sailing Directions or Notices to Mariners) rather than to assist navigation.
|  | speedLimit | Speed Limit | A beacon indicating that a speed limit applies.
|  | spoilGround | Spoil Ground | A beacon indicating the limit of a spoil ground.
|  | starboardHandEdge | Starboard-hand Edge | A beacon identifying the starboard hand edge of a channel, according to the locally administered direction of beaconage in the IALA lateral system. | Its colour and shape will vary between IALA regions A and B.
|  | stop | Stop | A beacon indicating the place where the bow of a ship must stop when traffic lights show red.
|  | strongCurrentWarning | Strong Current Warning | A beacon warning of strong currents.
|  | swim | Swim | A beacon indicating an area in which people may swim and therefore vessel movement may be restricted.
|  | target | Target | A beacon distinctively marked to aid in its identification (for example: as a weapons target, or for identification on a photograph).
|  | telegraphCable | Telegraph Cable | A beacon indicating the position of a submarine telegraph cable.
|  | telephone | Telephone | A beacon indicating the presence of a telephone.
|  | trot | Trot | A beacon indicating a mooring point within a system for the fore and aft mooring of several boats in rows.
|  | tss | TSS | A beacon indicating a traffic separation scheme.
|  | twoWayTrafficProhibited | Two-Way Traffic Prohibited | A beacon indicating a one way route.
|  | warping | Warping | A beacon so located that lines to it can be used for the movement of ships.
|  | wavemeter | Wavemeter | A beacon equipped with instruments for measuring waves (for example: their height and/or period).
|  | wellhead | Wellhead | A beacon indicating a borehole that produces or is capable of producing oil or natural gas.
|  | westCardinal | West Cardinal | A beacon used to indicate that the best navigable water is to be found in the quadrant bounded by the two bearings NW and SW taken from the position of the beacon.
|  | workInProgress | Work In Progress | A beacon indicating that work (generally construction) is in progress.
|  | wreck | Wreck | A beacon indicating the location of a wreck.
|  | yachting | Yachting | A beacon installed for use by yachtsmen.
MaritimeNavigationBeacon.maritimeRadiobeaconPresent | Maritime Navigation Beacon : Maritime Radiobeacon Present | false | False | A structure (for example: a maritime navigation beacon or a maritime navigation light) DOES NOT HAVE an associated maritime radiobeacon.
|  | true | True | A structure (for example: a maritime navigation beacon or a maritime navigation light) HAS an associated maritime radiobeacon.
MaritimeNavigationBeacon.navigationMarkColour | Maritime Navigation Beacon : Navigation Mark Colour | amber | Amber | Amber, an IALA colour.
|  | black | Black | Black, an IALA colour.
|  | blue | Blue | Blue, an IALA colour.
|  | brown | Brown | Brown, an IALA colour.
|  | green | Green | Green, an IALA colour. | Used in IALA (when unpatterned) to indicate a lateral mark; the direction depends on the IALA Region.
|  | grey | Grey | Grey, an IALA colour.
|  | magenta | Magenta | Magenta, an IALA colour.
|  | orange | Orange | Orange, an IALA colour. | Commonly used as a border for information marks.
|  | pink | Pink | Pink, an IALA colour.
|  | red | Red | Red, an IALA colour. | Used in IALA (when unpatterned) to indicate a lateral mark; the direction depends on the IALA Region.
|  | violet | Violet | Violet, an IALA colour.
|  | white | White | White, an IALA colour.
|  | yellow | Yellow | Yellow, an IALA colour.
MaritimeNavigationBeacon.permanent | Maritime Navigation Beacon : Permanent | false | False | A feature IS NOT permanent.
|  | true | True | A feature IS permanent.
MaritimeNavigationBeacon.physicalCondition | Maritime Navigation Beacon : Physical Condition | construction | Construction | The man-made structure is being built or undergoing renovation or repair. | Incorporates site preparations, building of new construction and the renovation or repair of existing structures.
|  | damaged | Damaged | The man-made structure is damaged. | Damage may be a consequence of accident, military action, or natural disaster. The damaged man-made structure can be repaired.
|  | destroyed | Destroyed | The man-made structure has undergone complete destruction and is in a state of total disrepair. | Destruction may be a consequence of military action, natural disaster, planned demolition or a long period of no maintenance. A destroyed man-made structure can only be restored by complete reconstruction.
|  | dismantled | Dismantled | The man-made structure has undergone a systematic selective removal of components. | Low value components and/or equipment may remain. The man-made structure cannot be repaired without a great deal of time and effort.
|  | intact | Intact | The man-made structure is complete and intact. | The man-made structure may or may not be in operation or use.
|  | unmaintained | Unmaintained | The man-made structure is left in place to deteriorate. | The man-made structure has been abandoned and no maintenance or repairs are being carried out. While the structure is physically intact, no signs of operation are visible.
MaritimeNavigationBeacon.radarReflectorPresent | Maritime Navigation Beacon : Radar Reflector Present | false | False | An object DOES NOT HAVE an associated radar reflector.
|  | true | True | An object HAS an associated radar reflector.
MaritimeNavigationBeacon.structMatType | Maritime Navigation Beacon : Structural Material Type | metal | Metal | Any of the class of substances that are characteristically lustrous, ductile, fusible, malleable solids and are good conductors of heat and electricity. | For example, gold, silver, copper, iron, lead, tin, and certain alloys (as brass and bronze).
|  | plastic | Plastic | Any of a large class of substances which are polymers based on synthetic resins or modified natural polymers. | May be moulded, extruded, or cast while soft or liquid, and then set into a rigid or slightly elastic form, usually by heating or cooling.
|  | wood | Wood | The hard, compact, fibrous substance of which the roots, trunks, and branches of trees and shrubs consist. | Consists largely of secondary xylem, which forms the strengthening and water-transporting tissue of the plant.
MaritimeNavigationBeacon.supported | Maritime Navigation Beacon : Supported | false | False | A feature is NOT PHYSICALLY SUPPORTED by another feature.
|  | true | True | A feature is PHYSICALLY SUPPORTED by another feature.
MaritimeNavigationBeacon.topmarkShape | Maritime Navigation Beacon : Topmark Shape | twoConesBaseToBase | 2 Cones Base to Base | Two cones, one above the other, with their bases together in the centre and their vertices pointing up and down. | A cone is a solid figure generated by straight lines drawn from a fixed point (the vertex) to a circle in a plane not containing the vertex. The International Association of Lighthouse Authorities (IALA) uses two cones, base to base, as an east cardinal mark.
|  | twoConesPointToPoint | 2 Cones Point to Point | Two cones, one above the other, with their vertices together in the centre. | A cone is a solid figure generated by straight lines drawn from a fixed point (the vertex) to a circle in a plane not containing the vertex. The International Association of Lighthouse Authorities (IALA) uses two cones, point to point, as a west cardinal mark.
|  | twoConesPointsDownward | 2 Cones Points Downward | Two cones, one above the other, with their vertices pointing down. | A cone is a solid figure generated by straight lines drawn from a fixed point (the vertex) to a circle in a plane not containing the vertex. The International Association of Lighthouse Authorities (IALA) uses two cones, points down, as a south cardinal mark.
|  | twoConesPointsUpward | 2 Cones Points Upward | Two cones, one above the other, with their vertices pointing up. | A cone is a solid figure generated by straight lines drawn from a fixed point (the vertex) to a circle in a plane not containing the vertex. The International Association of Lighthouse Authorities (IALA) uses two cones, points up, as a north cardinal mark.
|  | twoSpheresOneOverOther | 2 Spheres One over Other | Two spheres, generally vertically disposed one above the other. | A sphere is a globular body, the surface of which is at all points equidistant from the centre. The International Association of Lighthouse Authorities (IALA) uses two black balls (spheres) as an isolated danger topmark.
|  | ballOverCone | Ball over Cone | One sphere (ball) located above a cone.
|  | besomPointDownward | Besom Point Downward | A broom (bundle of rods or twigs) or a perch (staff) that is pointing down.
|  | besomPointUpward | Besom Point Upward | A broom (bundle of rods or twigs) or a perch (staff) that is pointing up.
|  | canOverBall | Can over Ball | One cylinder, vertically oriented located above a non-filled sphere (ball).
|  | coneOverBall | Cone over Ball | One cone located above one sphere (ball).
|  | conePointDownward | Cone Point Downward | One cone, with its vertex pointing down. | A cone is a solid figure generated by straight lines drawn from a fixed point (the vertex) to a circle in a plane not containing the vertex. A single cone pointing down is not used in the International Association of Lighthouse Authorities (IALA) system.
|  | conePointUpward | Cone Point Upward | One cone, with its vertex pointing up. | A cone is a solid figure generated by straight lines drawn from a fixed point (the vertex) to a circle in a plane not containing the vertex. The International Association of Lighthouse Authorities (IALA) uses one cone, point up, as a lateral mark.
|  | crossOverBall | Cross over Ball | One vertically elongated cross (+) or x-shaped object located above a non-filled sphere (ball).
|  | cylinder | Cylinder | A cylinder, vertically oriented. | A cylinder is a solid geometrical figure generated by straight line fixed in direction and describing with one of its' points a closed curve, especially a circle (in which case the figure is a circular cylinder, its ends being parallel circles). The International Association of Lighthouse Authorities (IALA) uses a cylinder as a topmark on a lateral mark. In this application, the height of the cylinder is greater than the diameter, resulting in a vertical rectangular topmark when viewed from any direction.
|  | diamond | Diamond | A plane figure having four equal sides and equal opposite angles (two acute and two obtuse); an oblique equilateral parallelogram.
|  | diamondOverBall | Diamond over Ball | One vertically elongated rhombus located above a filled sphere (ball).
|  | sphere | Sphere | A sphere. | A sphere is a globular body, the surface of which is at all points equidistant from the centre. The International Association of Lighthouse Authorities (IALA) uses a sphere as a safe water topmark.
|  | square | Square | A plane figure with four right angles and four equal straight sides.
|  | shapedLikeT | T-shaped | Having a shape like the capital letter 'T'.
|  | shapedLikeUprightCross | Upright Cross | A cross with one vertical member and one horizontal member, similar in shape to the character '+'.
|  | shapedLikeX | X-shaped | Having a shape like the capital letter 'X'. | The International Association of Lighthouse Authorities (IALA) uses an 'X' shape as a special mark. When so used it should be 3 dimensional in shape, made of at least three crossed bars.
MaritimeNavigationBeacon.towerShape | Maritime Navigation Beacon : Tower Shape | mast | Mast | A tall but relatively lightweight post (for example: a timber or a hollow cylinder of wood or metal). | Often guyed in order to withstand wind loads.
|  | truss | Truss | A structure based on a series of trusses (diagonal frameworks) assembled in various configurations (for example: as an A-frame). | For example, the Eiffel Tower.
MaritimeNavigationBeacon.verticalRelativeLocation | Maritime Navigation Beacon : Vertical Relative Location | aboveSurface | Above Surface | Located above the ground (terrain) or the surface of the waterbody.
|  | onSurface | On Surface | Located on the ground (terrain) or the surface of the waterbody.
MaritimeNavigationLight.commissionedStatus | Maritime Navigation Light : Commissioned Status | commissionedOnTest | Commissioned and on Test | Admitted to active service and on test period.
|  | commissionedOperational | Commissioned and Operational | Admitted to active service and operational.
|  | commissionedOutOfService | Commissioned but Out of Service | Admitted to active service but not in service.
|  | notCommissionOutOfService | Not Commissioned and Out of Service | Not admitted to active service and not in service.
|  | onTestNotCommissioned | On Test but Not Commissioned | Not admitted to active service and on test period.
|  | operationalNotCommissioned | Operational but Not Commissioned | Not admitted to active service but operational.
MaritimeNavigationLight.controllingAuthority | Maritime Navigation Light : Controlling Authority | military | Military | An armed force constituted under the laws of a State.
|  | private | Private | Administered by an individual or corporation, rather than a State or a public body.
|  | public | Public | Administered on behalf all members of a community, rather than restricted to an individual or corporation.
MaritimeNavigationLight.facilityOperationalStatus | Maritime Navigation Light : Facility Operational Status | intermittent | Intermittent | Operations are intended to be continuous but may be interrupted on a scheduled basis.
|  | nonOperational | Non-operational | Not in operation due to it being non-functional and operation is not scheduled to be restored.
|  | operational | Operational | Fully capable of operation. | The schedule of operations may be indeterminate or unknown.
|  | partiallyOperational | Partially Operational | Functional, but operating with only partial capability for some reason. | Parts of the man-made structure are not in operation; or, the operation is running below capacity.
|  | planned | Planned | Future operations are scheduled.
|  | scheduled | Scheduled | Operations are not intended to be continuous but are intended to occur (or, equivalently, be interrupted) on a scheduled basis. | For example, the hours of operation of a business may be governed by a timetable.
|  | temporarilyNonOperational | Temporarily Non-operational | Temporarily not in operation due to it being non-functional and operation is scheduled to be restored. | Usually an unscheduled loss of operation.
MaritimeNavigationLight.fogDetectorLightPresent | Maritime Navigation Light : Fog Detector Light Present | false | False | A feature DOES NOT HAVE an associated fog detector light.
|  | true | True | A feature HAS an associated fog detector light.
MaritimeNavigationLight.hydrographicNavaidSystem | Maritime Navigation Light : Hydrographic NAVAID System | ialaRegionA | IALA Region A | Conforms to the International Association of Marine Aids to Navigation and Lighthouse Authorities (IALA) A system.
|  | ialaRegionB | IALA Region B | Conforms to the International Association of Marine Aids to Navigation and Lighthouse Authorities (IALA) B system.
|  | noSystem | No System | Navigational aids do not conform to any defined system.
|  | signi | SIGNI | Conforms to the UN Economic Commission for Europe Signs and Signals on Inland Waterways (SIGNI) system. | UN ECE TRANS/SC.3/108 as amended by resolution No. 29 (TRANS/SC.3/108/Add.1).
|  | usIntracoastalWaterway | US Intracoastal Waterway | Conforms to the US Intracoastal Waterway system (ICW), which runs from Manasquan Inlet in New Jersey to the Florida Keys, then north along the west coast of Florida and west along the Gulf coast to Brownsville, Texas at the Mexican border.
|  | usUniformState | US Uniform State | Conforms to the US Uniform State Waterway Marking System (USWMS), which covers inland boating.
|  | usWesternRivers | US Western Rivers | Conforms to the US Western Rivers system, which includes the Mississippi river and its tributaries.
MaritimeNavigationLight.ialaAOrBAdopted | Maritime Navigation Light : IALA A or B Adopted | false | False | An International Association of Marine Aids to Navigation and Lighthouse Authorities (IALA) bouyage system has NOT been ADOPTED by the national authority.
|  | true | True | An International Association of Marine Aids to Navigation and Lighthouse Authorities (IALA) bouyage system has been ADOPTED by the national authority.
MaritimeNavigationLight.imoAdopted | Maritime Navigation Light : IMO Adopted | false | False | A Traffic Separation Scheme (TSS) has NOT been ADOPTED by the International Maritime Organization (IMO).
|  | true | True | A Traffic Separation Scheme (TSS) has been ADOPTED by the International Maritime Organization (IMO).
MaritimeNavigationLight.lightVisibility | Maritime Navigation Light : Light Visibility | faint | Faint | The apparent intensity of a light is decreased. | This may occur in the case of partial obstructions.
|  | highIntensity | High Intensity | A non-marine light with a higher power than marine lights and visible from well off shore.
|  | intensified | Intensified | A light in a sector is intensified (it has longer range than in other sectors).
|  | lowIntensity | Low Intensity | A non-marine light with lower power than marine lights.
|  | obscured | Obscured | An arc of a light sector (designated by its limiting bearings) in which the light is not visible from seaward.
|  | partiallyObscured | Partially Obscured | Parts of a light sector are obscured.
|  | unintensified | Unintensified | A light in a sector is unintensified (it has shorter range than in other sectors).
|  | visDeliberatelyRestricted | Visibility Deliberately Restricted | A light sector is deliberately reduced in intensity (for example: to reduce its effect on a built-up area).
MaritimeNavigationLight.maritimeLightType | Maritime Navigation Light : Maritime Light Type | airObstructionLight | Air Obstruction Light | A light marking an obstacle which constitutes a danger to air navigation.
|  | bearingLight | Bearing Light | A light which enables its approximate bearing to be obtained without the use of a compass.
|  | directionalFunction | Directional Function | A light illuminating a sector of very narrow angle and intended to mark a direction to follow.
|  | emergencyLight | Emergency Light | A light available as a backup to a main light which will be illuminated should the main light fail.
|  | floodLight | Flood Light | A broad beam light used to illuminate a structure or area.
|  | fogDetectorLight | Fog Detector Light | A light used to automatically determine conditions of visibility which warrant the turning on or off of a sound signal.
|  | front | Front | In a leading lights, the light is in the front position on the lead as viewed from seaward.
|  | horizontallyDisposed | Horizontally Disposed | A group of lights of identical character and almost identical position, that are disposed horizontally.
|  | leadingLight | Leading Light | A light associated with other lights so as to form a leading line to be followed.
|  | lower | Lower | In a leading lights, the light is in the lower position on the lead as viewed from seaward.
|  | moireEffectLight | Moiré Effect Light | A sodium directional light giving a yellow background to a screen on which a vertical black line will be seen by an observer on the centre-line. | A short-range (up to 2 kilometres) light.
|  | occasionalLight | Occasional Light | A light exhibited only when specially needed. | Includes lights shown at the entrance of a harbour to indicate tide and tidal current conditions within the harbour, lights for the use of fishermen that are shown when required, and lights maintained by a private authority for its own purposes. The mariner should exercise special caution when using a private light for general navigation.
|  | rear | Rear | In a leading lights, the light is in the rear position on the lead as viewed from seaward.
|  | sectoredLight | Sectored Light | A light presenting different appearances (in particular, different colours) over various parts of the horizon of interest to maritime navigation.
|  | spotlight | Spotlight | A powerful light focused so as to illuminate a small area.
|  | stripLight | Strip Light | A light whose source has a linear form generally horizontal, which can reach a length of several metres.
|  | subsidiaryLight | Subsidiary Light | A light placed on or near the support of a main light and having a special use in navigation.
|  | upper | Upper | In a leading lights, the light is in the upper position on the lead as viewed from seaward.
|  | verticallyDisposed | Vertically Disposed | A group of lights of identical character and almost identical position, that are disposed vertically.
MaritimeNavigationLight.monitored | Maritime Navigation Light : Monitored | false | False | The feature IS NOT actively monitored.
|  | true | True | The feature IS actively monitored.
MaritimeNavigationLight.navigationLandmark | Maritime Navigation Light : Navigation Landmark | false | False | A feature DOES NOT SERVE as a navigation landmark.
|  | true | True | A feature MAY SERVE as a navigation landmark, allowing for rapid and positive orientation of a navigator.
MaritimeNavigationLight.navigationLightCharacter | Maritime Navigation Light : Navigation Light Characteristic | alternating | Alternating | A signal light that shows, in any given direction, two or more colours in a regularly repeated sequence with a regular periodicity.
|  | fixed | Fixed | A signal light that shows continuously, in any given direction, with constant luminous intensity and colour.
|  | fixedAndFlashing | Fixed and Flashing | A rhythmic light in which a fixed light is combined with a flashing light of higher luminous intensity.
|  | fixedLongFlashing | Fixed Long-flashing | A fixed long-flashing light, in which a single flash of higher luminous intensity of not less than two seconds duration is regularly repeated.
|  | fixedWithAlternatingFlash | Fixed with Alternating Flashing | A fixed flashing light that is alternating in two or more colours.
|  | flashing | Flashing | A rhythmic light in which the total duration of light in a period is clearly shorter than the total duration of darkness and all the appearances of light are of equal duration.
|  | flashingAlternating | Flashing Alternating | A flashing light that is alternating in two or more colours.
|  | flashingWithLongFlash | Flashing with Long-flash | A flashing light in which a regular appearance of a long flash (greater than two seconds duration) is regularly repeated.
|  | groupQuickFlashing | Group Quick-flashing | A light in which flashes are combined in groups including the same number of quick flashes (repetition rate: 50-79 per minute) and in which groups are repeated at regular intervals.
|  | groupVeryQuickFlashing | Group Very Quick-flashing | A light in which very quick flashes are combined in groups including the same number of flashes (repetition rate: 80-159 per minute) and in which groups are repeated at regular intervals.
|  | interruptedQuickFlash | Interrupted Quick-flashing | A quick light in which the sequence of flashes is interrupted by regularly repeated eclipses of constant and long duration.
|  | interruptedUltraQuickFlash | Interrupted Ultra Quick-flashing | A light in which the ultra quick flashes (160 or more per minute) are interrupted at regular intervals by eclipses of long duration.
|  | interruptedVeryQuickFlash | Interrupted Very Quick-flashing | A light in which the very rapid alterations of light (repetition rate: 80 to 159 flashes, usually either 100 or 120, flashes per minute) and darkness are interrupted at regular intervals by eclipses of long duration.
|  | isophase | Isophase | A light with all durations of light and darkness equal.
|  | longFlashing | Long-flashing | A flashing light in which a single flash of not less than two seconds duration is regularly repeated.
|  | longFlashingAlternating | Long-flashing Alternating | A long-flashing light that is alternating in two or more colours.
|  | morseCode | Morse Code | A rhythmic light in which appearances of light of two clearly different durations are grouped to represent a character or characters in the Morse code.
|  | occulting | Occulting | A rhythmic light in which the total duration of light in a period is clearly longer than the total duration of darkness and all the eclipses are of equal duration.
|  | occultingAlternating | Occulting Alternating | An occulting light that is alternating in two or more colours.
|  | occultingFlashing | Occulting Flashing | An occulting light on which is superimposed a flashing light.
|  | quickFlashing | Quick-flashing | A light exhibiting without interruption very rapid regular alternations of light and darkness (repetition rate: 50-79 per minute). | The repetition rate is not less than 50 flashes per minute but less than 80 flashes per minute.
|  | quickFlashingWithLongFlash | Quick-flashing with Long-flash | A quick-flashing light in which a regular appearance of a long flash (greater than two seconds duration) is regularly repeated. | The light shows 50 to 79 flashes per minute.
|  | ultraQuickFlashing | Ultra Quick-flashing | A light showing 160 or more, usually 240 to 300, flashes per minute.
|  | ultraQuickFlashLongFlash | Ultra Quick-flashing with Long-flash | An ultra quick-flashing light in which a regular appearance of a long flash (greater than two seconds duration) is regularly repeated. | The light shows 160 or more, usually 240 to 300, flashes per minute.
|  | veryQuickFlashing | Very Quick-flashing | A light showing 80 to 159, usually either 100 or 120, flashes per minute.
|  | veryQuickFlashLongFlash | Very Quick-flashing with Long-flash | A very quick-flashing light in which a regular appearance of a long flash (greater than two seconds duration) is regularly repeated. | The light shows 80 to 159, usually either 100 or 120, flashes per minute.
MaritimeNavigationLight.navigationMarkColour | Maritime Navigation Light : Navigation Mark Colour | amber | Amber | Amber, an IALA colour.
|  | blue | Blue | Blue, an IALA colour.
|  | brown | Brown | Brown, an IALA colour.
|  | green | Green | Green, an IALA colour. | Used in IALA (when unpatterned) to indicate a lateral mark; the direction depends on the IALA Region.
|  | grey | Grey | Grey, an IALA colour.
|  | magenta | Magenta | Magenta, an IALA colour.
|  | orange | Orange | Orange, an IALA colour. | Commonly used as a border for information marks.
|  | pink | Pink | Pink, an IALA colour.
|  | red | Red | Red, an IALA colour. | Used in IALA (when unpatterned) to indicate a lateral mark; the direction depends on the IALA Region.
|  | violet | Violet | Violet, an IALA colour.
|  | white | White | White, an IALA colour.
|  | yellow | Yellow | Yellow, an IALA colour.
MaritimeNavigationLight.permanent | Maritime Navigation Light : Permanent | false | False | A feature IS NOT permanent.
|  | true | True | A feature IS permanent.
MaritimeNavigationLight.physicalCondition | Maritime Navigation Light : Physical Condition | construction | Construction | The man-made structure is being built or undergoing renovation or repair. | Incorporates site preparations, building of new construction and the renovation or repair of existing structures.
|  | damaged | Damaged | The man-made structure is damaged. | Damage may be a consequence of accident, military action, or natural disaster. The damaged man-made structure can be repaired.
|  | destroyed | Destroyed | The man-made structure has undergone complete destruction and is in a state of total disrepair. | Destruction may be a consequence of military action, natural disaster, planned demolition or a long period of no maintenance. A destroyed man-made structure can only be restored by complete reconstruction.
|  | dismantled | Dismantled | The man-made structure has undergone a systematic selective removal of components. | Low value components and/or equipment may remain. The man-made structure cannot be repaired without a great deal of time and effort.
|  | intact | Intact | The man-made structure is complete and intact. | The man-made structure may or may not be in operation or use.
|  | unmaintained | Unmaintained | The man-made structure is left in place to deteriorate. | The man-made structure has been abandoned and no maintenance or repairs are being carried out. While the structure is physically intact, no signs of operation are visible.
MaritimeNavigationLight.specifiedComplianceType | Maritime Navigation Light : Specified Compliance Type | mandatory | Mandatory | The use of the feature is an absolute and compulsory requirement.
|  | notMandatory | Not Mandatory | The use of the feature is not an absolute and compulsory requirement.
|  | notRecommended | Not Recommended | The feature may be used for valid reasons in particular circumstances when the behavior is acceptable or even useful, but the full implications should be understood before choosing to use it.
|  | recommended | Recommended | The use of the feature may be ignored for valid reasons in particular circumstances, but the full implications must be understood and carefully weighed before choosing not to use it.
|  | reserved | Reserved | The use of the feature is not specified but its use may be set aside for future or special circumstances.
MaritimeNavigationLight.structMatType | Maritime Navigation Light : Structural Material Type | ceramic | Ceramic | A nonmetallic material made from clay and hardened by firing at high temperature. | It contains minute silicate crystals suspended in a glassy cement.
|  | glass | Glass | A substance made by fusing soda and/or potash with other ingredients. | Usually transparent, lustrous, hard, and brittle.
|  | glassReinforcedPlastic | Glass Reinforced Plastic (GRP) | A plastic composition in which glass reinforcements are imbedded with strength properties greatly superior to those of the base resin. | The reinforcements are usually fibres, rovings, fabrics or mats.
|  | metal | Metal | Any of the class of substances that are characteristically lustrous, ductile, fusible, malleable solids and are good conductors of heat and electricity. | For example, gold, silver, copper, iron, lead, tin, and certain alloys (as brass and bronze).
|  | plastic | Plastic | Any of a large class of substances which are polymers based on synthetic resins or modified natural polymers. | May be moulded, extruded, or cast while soft or liquid, and then set into a rigid or slightly elastic form, usually by heating or cooling.
|  | steel | Steel | Any of numerous artificially produced alloys of iron containing up to 3 percent of other elements (including less than about 2.2 percent carbon) and having great strength and malleability. | Able to be tempered to many different degrees of hardness. Used for making tools, weapons, and/or machinery.
MaritimeNavigationMarker.physicalCondition | Maritime Navigation Marker : Physical Condition | construction | Construction | The man-made structure is being built or undergoing renovation or repair. | Incorporates site preparations, building of new construction and the renovation or repair of existing structures.
|  | damaged | Damaged | The man-made structure is damaged. | Damage may be a consequence of accident, military action, or natural disaster. The damaged man-made structure can be repaired.
|  | destroyed | Destroyed | The man-made structure has undergone complete destruction and is in a state of total disrepair. | Destruction may be a consequence of military action, natural disaster, planned demolition or a long period of no maintenance. A destroyed man-made structure can only be restored by complete reconstruction.
|  | dismantled | Dismantled | The man-made structure has undergone a systematic selective removal of components. | Low value components and/or equipment may remain. The man-made structure cannot be repaired without a great deal of time and effort.
|  | intact | Intact | The man-made structure is complete and intact. | The man-made structure may or may not be in operation or use.
|  | unmaintained | Unmaintained | The man-made structure is left in place to deteriorate. | The man-made structure has been abandoned and no maintenance or repairs are being carried out. While the structure is physically intact, no signs of operation are visible.
MaritimeNavigationMarker.structMatType | Maritime Navigation Marker : Structural Material Type | metal | Metal | Any of the class of substances that are characteristically lustrous, ductile, fusible, malleable solids and are good conductors of heat and electricity. | For example, gold, silver, copper, iron, lead, tin, and certain alloys (as brass and bronze).
|  | plastic | Plastic | Any of a large class of substances which are polymers based on synthetic resins or modified natural polymers. | May be moulded, extruded, or cast while soft or liquid, and then set into a rigid or slightly elastic form, usually by heating or cooling.
|  | wood | Wood | The hard, compact, fibrous substance of which the roots, trunks, and branches of trees and shrubs consist. | Consists largely of secondary xylem, which forms the strengthening and water-transporting tissue of the plant.
MaritimeNavLightSupport.collection | Maritime Navigation Light Support : Collection | false | False | A feature instance IS NOT representing more than a single feature of the same type as a collection.
|  | true | True | A feature instance IS, or may be, representing more than a single feature of the same type as a collection.
MaritimeNavLightSupport.colourPattern | Maritime Navigation Light Support : Colour Pattern | borderStripe | Border Stripe | A band or stripe of colour is displayed around the outer edge. | The encoding convention is that the first colour in the list is the border stripe, the second color is that of the background.
|  | diagonalStripes | Diagonal Stripes | Straight bands or stripes of differing colours painted diagonally. | The encoding convention is that the first colour in the list is the topleft and subsequent colours follow sequentially from topleft to bottomright.
|  | horizontalStripes | Horizontal Stripes | Straight bands or stripes of differing colours painted horizontally. | The encoding convention is that the first colour in the list is the topmost and subsequent colours follow sequentially from top to bottom.
|  | singleColor | Single Color | A single uniform colour.
|  | squared | Squared | Alternate colours are used to create squares similar to a chess or draught board. | The pattern may be straight or diagnal. The encoding convention is that the first colour in the list is the topleft square and subsequent colours follow sequentially from left to right along the toprow and alternate for following rows.
|  | stripes | Stripes | Straight bands or stripes of differing colours painted in an unknown direction.
|  | verticalStripes | Vertical Stripes | Straight bands or stripes of differing colours painted vertically. | The encoding convention is that the first colour in the list is the leftmost and subsequent colours follow sequentially from left to right.
MaritimeNavLightSupport.conspicuousSeaCategory | Maritime Navigation Light Support : Conspicuous Sea Category | notConspicuous | Not Conspicuous | Not conspicuous either visually, by radar, or by sonar.
|  | radar | Radar | Conspicuous by radar. | Conspicuousness visually and by sonar unspecified.
|  | visual | Visual | Conspicuous visually. | Conspicuousness by radar and by sonar unspecified.
|  | visualRadar | Visual and Radar | Conspicuous visually and by radar. | Conspicuousness by sonar unspecified.
MaritimeNavLightSupport.controllingAuthority | Maritime Navigation Light Support : Controlling Authority | civilian | Civilian | An administrative unit not associated with an armed force.
|  | military | Military | An armed force constituted under the laws of a State.
|  | private | Private | Administered by an individual or corporation, rather than a State or a public body.
MaritimeNavLightSupport.daymarkShape | Maritime Navigation Light Support : Daymark Shape | cage | Cage | A wire framework cube displayed in lieu of a panel.
|  | circular | Circular | Shaped like a circle, a perfectly round plane figure whose circumference is everywhere equidistant from its centre.
|  | diamond | Diamond | Shaped like a vertically elongated rhombus.
|  | rectangle | Rectangle | A rectangle-shaped panel.
|  | square | Square | A square-shaped panel.
|  | trapezoidal | Trapezoidal | Shaped like a quadrilateral with two sides parallel.
|  | triangle | Triangle | A triangle-shaped panel.
MaritimeNavLightSupport.facilityOperationalStatus | Maritime Navigation Light Support : Facility Operational Status | nonOperational | Non-operational | Not in operation due to it being non-functional and operation is not scheduled to be restored.
|  | operational | Operational | Fully capable of operation. | The schedule of operations may be indeterminate or unknown.
|  | partiallyOperational | Partially Operational | Functional, but operating with only partial capability for some reason. | Parts of the man-made structure are not in operation; or, the operation is running below capacity.
|  | planned | Planned | Future operations are scheduled.
|  | temporarilyNonOperational | Temporarily Non-operational | Temporarily not in operation due to it being non-functional and operation is scheduled to be restored. | Usually an unscheduled loss of operation.
MaritimeNavLightSupport.floodlit | Maritime Navigation Light Support : Floodlit | false | False | A feature is NOT FLOODLIT.
|  | true | True | A feature is FLOODLIT.
MaritimeNavLightSupport.guyed | Maritime Navigation Light Support : Guyed | false | False | A feature IS NOT guided, secured, or steadied by guy wires.
|  | true | True | A feature IS guided, secured, or steadied by guy wires.
MaritimeNavLightSupport.hydrographicNavaidSystem | Maritime Navigation Light Support : Hydrographic NAVAID System | ialaRegionA | IALA Region A | Conforms to the International Association of Marine Aids to Navigation and Lighthouse Authorities (IALA) A system.
|  | ialaRegionB | IALA Region B | Conforms to the International Association of Marine Aids to Navigation and Lighthouse Authorities (IALA) B system.
|  | noSystem | No System | Navigational aids do not conform to any defined system.
|  | signi | SIGNI | Conforms to the UN Economic Commission for Europe Signs and Signals on Inland Waterways (SIGNI) system. | UN ECE TRANS/SC.3/108 as amended by resolution No. 29 (TRANS/SC.3/108/Add.1).
|  | usIntracoastalWaterway | US Intracoastal Waterway | Conforms to the US Intracoastal Waterway system (ICW), which runs from Manasquan Inlet in New Jersey to the Florida Keys, then north along the west coast of Florida and west along the Gulf coast to Brownsville, Texas at the Mexican border.
|  | usUniformState | US Uniform State | Conforms to the US Uniform State Waterway Marking System (USWMS), which covers inland boating.
|  | usWesternRivers | US Western Rivers | Conforms to the US Western Rivers system, which includes the Mississippi river and its tributaries.
MaritimeNavLightSupport.ialaAOrBAdopted | Maritime Navigation Light Support : IALA A or B Adopted | false | False | An International Association of Marine Aids to Navigation and Lighthouse Authorities (IALA) bouyage system has NOT been ADOPTED by the national authority.
|  | true | True | An International Association of Marine Aids to Navigation and Lighthouse Authorities (IALA) bouyage system has been ADOPTED by the national authority.
MaritimeNavLightSupport.imoAdopted | Maritime Navigation Light Support : IMO Adopted | false | False | A Traffic Separation Scheme (TSS) has NOT been ADOPTED by the International Maritime Organization (IMO).
|  | true | True | A Traffic Separation Scheme (TSS) has been ADOPTED by the International Maritime Organization (IMO).
MaritimeNavLightSupport.locationRefToShoreline | Maritime Navigation Light Support : Location Referenced to Shoreline | atShoreline | At Shoreline | Straddles the land water boundary. | The object may be wet or dry at various times.
|  | inland | Inland | Located inland of the land water boundary. | The object is always dry.
|  | offshore | Offshore | Located offshore. | The object is always wet.
MaritimeNavLightSupport.maritimeRadiobeaconPresent | Maritime Navigation Light Support : Maritime Radiobeacon Present | false | False | A structure (for example: a maritime navigation beacon or a maritime navigation light) DOES NOT HAVE an associated maritime radiobeacon.
|  | true | True | A structure (for example: a maritime navigation beacon or a maritime navigation light) HAS an associated maritime radiobeacon.
MaritimeNavLightSupport.permanent | Maritime Navigation Light Support : Permanent | false | False | A feature IS NOT permanent.
|  | true | True | A feature IS permanent.
MaritimeNavLightSupport.physicalCondition | Maritime Navigation Light Support : Physical Condition | construction | Construction | The man-made structure is being built or undergoing renovation or repair. | Incorporates site preparations, building of new construction and the renovation or repair of existing structures.
|  | damaged | Damaged | The man-made structure is damaged. | Damage may be a consequence of accident, military action, or natural disaster. The damaged man-made structure can be repaired.
|  | destroyed | Destroyed | The man-made structure has undergone complete destruction and is in a state of total disrepair. | Destruction may be a consequence of military action, natural disaster, planned demolition or a long period of no maintenance. A destroyed man-made structure can only be restored by complete reconstruction.
|  | dismantled | Dismantled | The man-made structure has undergone a systematic selective removal of components. | Low value components and/or equipment may remain. The man-made structure cannot be repaired without a great deal of time and effort.
|  | intact | Intact | The man-made structure is complete and intact. | The man-made structure may or may not be in operation or use.
|  | unmaintained | Unmaintained | The man-made structure is left in place to deteriorate. | The man-made structure has been abandoned and no maintenance or repairs are being carried out. While the structure is physically intact, no signs of operation are visible.
MaritimeNavLightSupport.radarReflectorPresent | Maritime Navigation Light Support : Radar Reflector Present | false | False | An object DOES NOT HAVE an associated radar reflector.
|  | true | True | An object HAS an associated radar reflector.
MaritimeNavLightSupport.structMatType | Maritime Navigation Light Support : Structural Material Type | concrete | Concrete | A heavy-duty building material made from a mixture of broken stone or gravel, sand, cement, and water, that forms a stonelike mass on hardening.
|  | fibreglass | Fibreglass | Any material consisting of glass filaments woven into a textile or paper, or embedded in plastic, for use as a construction or insulation material.
|  | metal | Metal | Any of the class of substances that are characteristically lustrous, ductile, fusible, malleable solids and are good conductors of heat and electricity. | For example, gold, silver, copper, iron, lead, tin, and certain alloys (as brass and bronze).
|  | plastic | Plastic | Any of a large class of substances which are polymers based on synthetic resins or modified natural polymers. | May be moulded, extruded, or cast while soft or liquid, and then set into a rigid or slightly elastic form, usually by heating or cooling.
|  | wood | Wood | The hard, compact, fibrous substance of which the roots, trunks, and branches of trees and shrubs consist. | Consists largely of secondary xylem, which forms the strengthening and water-transporting tissue of the plant.
MaritimeNavLightSupport.supported | Maritime Navigation Light Support : Supported | false | False | A feature is NOT PHYSICALLY SUPPORTED by another feature.
|  | true | True | A feature is PHYSICALLY SUPPORTED by another feature.
MaritimeNavLightSupport.topmarkShape | Maritime Navigation Light Support : Topmark Shape | twoConesBaseToBase | 2 Cones Base to Base | Two cones, one above the other, with their bases together in the centre and their vertices pointing up and down. | A cone is a solid figure generated by straight lines drawn from a fixed point (the vertex) to a circle in a plane not containing the vertex. The International Association of Lighthouse Authorities (IALA) uses two cones, base to base, as an east cardinal mark.
|  | twoConesPointToPoint | 2 Cones Point to Point | Two cones, one above the other, with their vertices together in the centre. | A cone is a solid figure generated by straight lines drawn from a fixed point (the vertex) to a circle in a plane not containing the vertex. The International Association of Lighthouse Authorities (IALA) uses two cones, point to point, as a west cardinal mark.
|  | twoConesPointsDownward | 2 Cones Points Downward | Two cones, one above the other, with their vertices pointing down. | A cone is a solid figure generated by straight lines drawn from a fixed point (the vertex) to a circle in a plane not containing the vertex. The International Association of Lighthouse Authorities (IALA) uses two cones, points down, as a south cardinal mark.
|  | twoConesPointsUpward | 2 Cones Points Upward | Two cones, one above the other, with their vertices pointing up. | A cone is a solid figure generated by straight lines drawn from a fixed point (the vertex) to a circle in a plane not containing the vertex. The International Association of Lighthouse Authorities (IALA) uses two cones, points up, as a north cardinal mark.
|  | twoSpheresOneOverOther | 2 Spheres One over Other | Two spheres, generally vertically disposed one above the other. | A sphere is a globular body, the surface of which is at all points equidistant from the centre. The International Association of Lighthouse Authorities (IALA) uses two black balls (spheres) as an isolated danger topmark.
|  | ballOverCone | Ball over Cone | One sphere (ball) located above a cone.
|  | besomPointDownward | Besom Point Downward | A broom (bundle of rods or twigs) or a perch (staff) that is pointing down.
|  | besomPointUpward | Besom Point Upward | A broom (bundle of rods or twigs) or a perch (staff) that is pointing up.
|  | canOverBall | Can over Ball | One cylinder, vertically oriented located above a non-filled sphere (ball).
|  | coneOverBall | Cone over Ball | One cone located above one sphere (ball).
|  | conePointDownward | Cone Point Downward | One cone, with its vertex pointing down. | A cone is a solid figure generated by straight lines drawn from a fixed point (the vertex) to a circle in a plane not containing the vertex. A single cone pointing down is not used in the International Association of Lighthouse Authorities (IALA) system.
|  | conePointUpward | Cone Point Upward | One cone, with its vertex pointing up. | A cone is a solid figure generated by straight lines drawn from a fixed point (the vertex) to a circle in a plane not containing the vertex. The International Association of Lighthouse Authorities (IALA) uses one cone, point up, as a lateral mark.
|  | crossOverBall | Cross over Ball | One vertically elongated cross (+) or x-shaped object located above a non-filled sphere (ball).
|  | cylinder | Cylinder | A cylinder, vertically oriented. | A cylinder is a solid geometrical figure generated by straight line fixed in direction and describing with one of its' points a closed curve, especially a circle (in which case the figure is a circular cylinder, its ends being parallel circles). The International Association of Lighthouse Authorities (IALA) uses a cylinder as a topmark on a lateral mark. In this application, the height of the cylinder is greater than the diameter, resulting in a vertical rectangular topmark when viewed from any direction.
|  | diamond | Diamond | A plane figure having four equal sides and equal opposite angles (two acute and two obtuse); an oblique equilateral parallelogram.
|  | diamondOverBall | Diamond over Ball | One vertically elongated rhombus located above a filled sphere (ball).
|  | sphere | Sphere | A sphere. | A sphere is a globular body, the surface of which is at all points equidistant from the centre. The International Association of Lighthouse Authorities (IALA) uses a sphere as a safe water topmark.
|  | square | Square | A plane figure with four right angles and four equal straight sides.
|  | shapedLikeT | T-shaped | Having a shape like the capital letter 'T'.
|  | shapedLikeUprightCross | Upright Cross | A cross with one vertical member and one horizontal member, similar in shape to the character '+'.
|  | shapedLikeX | X-shaped | Having a shape like the capital letter 'X'. | The International Association of Lighthouse Authorities (IALA) uses an 'X' shape as a special mark. When so used it should be 3 dimensional in shape, made of at least three crossed bars.
MaritimeNavLightSupport.towerShape | Maritime Navigation Light Support : Tower Shape | mast | Mast | A tall but relatively lightweight post (for example: a timber or a hollow cylinder of wood or metal). | Often guyed in order to withstand wind loads.
|  | pole | Pole | A slender, more or less cylindrical post constructed from a variety of materials (for example: wood, metal, or fibre-glass) that is less substantial than a mast. | May be guyed.
MaritimeNavLightSupport.verticalRelativeLocation | Maritime Navigation Light Support : Vertical Relative Location | aboveSurface | Above Surface | Located above the ground (terrain) or the surface of the waterbody.
|  | onSurface | On Surface | Located on the ground (terrain) or the surface of the waterbody.
MaritimeNavRetroReflector .colourPattern | Maritime Navigation Retro-reflector : Colour Pattern | horizontalStripes | Horizontal Stripes | Straight bands or stripes of differing colours painted horizontally. | The encoding convention is that the first colour in the list is the topmost and subsequent colours follow sequentially from top to bottom.
|  | singleColor | Single Color | A single uniform colour.
|  | verticalStripes | Vertical Stripes | Straight bands or stripes of differing colours painted vertically. | The encoding convention is that the first colour in the list is the leftmost and subsequent colours follow sequentially from left to right.
MaritimeNavRetroReflector .navigationMarkColour | Maritime Navigation Retro-reflector : Navigation Mark Colour | blue | Blue | Blue, an IALA colour.
|  | green | Green | Green, an IALA colour. | Used in IALA (when unpatterned) to indicate a lateral mark; the direction depends on the IALA Region.
|  | red | Red | Red, an IALA colour. | Used in IALA (when unpatterned) to indicate a lateral mark; the direction depends on the IALA Region.
|  | white | White | White, an IALA colour.
|  | yellow | Yellow | Yellow, an IALA colour.
MaritimeNavRetroReflector .permanent | Maritime Navigation Retro-reflector : Permanent | false | False | A feature IS NOT permanent.
|  | true | True | A feature IS permanent.
MaritimeNoticeBoard.anchorageType | Maritime Notice Board : Anchorage Type | anchorageUpTo24Hours | Anchorage for up to 24 hours | An area in which vessels anchor or may anchor for periods of up to 24 hours.
|  | smallCraftAnchorage | Small Craft Anchorage | An area in which yachts and/or small boats anchor or may anchor.
|  | smallCraftMooringArea | Small Craft Mooring Area | An area in which yachts and small boats moor.
MaritimeNoticeBoard.dumpingGroundType | Maritime Notice Board : Dumping Ground Type | hazardousMaterial | Hazardous Material | An area at sea where deliberate disposal of hazardous materials from vessels, aircraft, platforms and/or other man-made structures takes place.
|  | spoil | Spoil | An area at sea where dredged material is deposited.
MaritimeNoticeBoard.locationRefToShoreline | Maritime Notice Board : Location Referenced to Shoreline | atShoreline | At Shoreline | Straddles the land water boundary. | The object may be wet or dry at various times.
|  | inland | Inland | Located inland of the land water boundary. | The object is always dry.
|  | offshore | Offshore | Located offshore. | The object is always wet.
MaritimeNoticeBoard.maritimeAreaRestriction | Maritime Notice Board : Maritime Area Restriction | birdSanctuary | Bird Sanctuary | An area where birds are bred and protected.
|  | ecologicalReserve | Ecological Reserve | An area managed so as to preserve the relation of plants and living creatures to each other and to their surroundings.
|  | natureReserve | Nature Reserve | An area managed so as to preserve its flora, fauna, and/or physical features. | It may include both land and sea areas.
|  | noWakeArea | No Wake Area | An area in which a vessels' speed must be reduced in order to reduce the size of the wake it produces.
|  | sealSanctuary | Seal Sanctuary | An area where seals are protected.
|  | swimmingArea | Swimming Area | An area in which people may swim and therefore vessel movement may be restricted.
|  | swingingArea | Swinging Area | An area where vessels turn.
|  | waterSkiingArea | Water Skiing Area | An area within which people may water ski and therefore vessel movement may be restricted.
MaritimeNoticeBoard.maritimeCautionType | Maritime Notice Board : Maritime Caution Type | intakeArea | Intake Area | An area where water is taken into a channel or pipe from a river or other body of water.
|  | outfallArea | Outfall Area | An area in which reclaimed water or treated effluent (for example: from a sewage treatment plant or refinery) is discharged to a receiving water body, often via a diffuser.
|  | submarineCable | Submarine Cable | An area containing one or more submarine cables.
|  | submarinePipeline | Submarine Pipeline | An area containing one or more submarine pipelines.
MaritimeNoticeBoard.maritimeNavigationMarked | Maritime Notice Board : Maritime Navigation Marked | false | False | A feature is NOT SIGNIFICANT to maritime safety of navigation and is NOT MARKED (for example: by a light or beacon) by a maritime-specific navigational aid.
|  | true | True | A feature is SIGNIFICANT to maritime safety of navigation and is MARKED (for example: by a light or beacon) by a maritime-specific navigational aid.
MaritimeNoticeBoard.maritimeNavRestriction | Maritime Notice Board : Maritime Navigation Restriction | anchoringProhibited | Anchoring Prohibited | An area within which anchoring is not permitted.
|  | anchoringRestricted | Anchoring Restricted | A specified area designated by appropriate authority, within which anchoring is restricted in accordance with certain specified conditions.
|  | artifactRemovalProhib | Artifact Removal Prohibited | An area within which the removal of historical artifacts is prohibited.
|  | dischargingProhibited | Discharging Prohibited | An area within which discharging or dumping is prohibited.
|  | dischargingRestricted | Discharging Restricted | A specified area designated by an appropriate authority, within which discharging or dumping is restricted in accordance with specified conditions.
|  | divingProhibited | Diving Prohibited | An area within which diving is not permitted.
|  | divingRestricted | Diving Restricted | A specified area designated by appropriate authority, within which diving is restricted in accordance with certain specified conditions.
|  | draggingProhibited | Dragging Prohibited | An area within which the dragging of anything along the bottom (for example: bottom trawling) is prohibited.
|  | entryProhibited | Entry Prohibited | An area within which navigation and/or anchoring is prohibited.
|  | entryRestricted | Entry Restricted | A specified area designated by appropriate authority, within which navigation is restricted in accordance with certain specified conditions.
|  | fishingProhibited | Fishing Prohibited | An area within which fishing is not permitted.
|  | fishingRestricted | Fishing Restricted | A specified area designated by appropriate authority, within which fishing is restricted in accordance with certain specified conditions.
|  | landingProhibited | Landing Prohibited | An area within which landing is prohibited.
|  | limitedSpeedArea | Limited Speed Area | An area within which speed is restricted (a speed limit applies).
|  | reducedWakeArea | Reduced Wake Area | An area where vessels must not generate excessive wake. | Mariners must adjust the speed of their vessels to reduce the wave or wash which may cause erosion or disturb moored vessels.
|  | shippingProhibited | Shipping Prohibited | An area within where ships are prohibited to navigate and/or anchor. | Usually no restriction is imposed for smaller vessels.
|  | stoppingProhibited | Stopping Prohibited | An area within which a vessel is prohibited from stopping.
MaritimeNoticeBoard.navalOperationsType | Maritime Notice Board : Naval Operations Type | lcacArea | Landing Craft Air Cushion (LCAC) Area | An area where Landing Craft Air Cushion (LCAC) vehicles are used in the conduct of operations.
MaritimeRadarRefLine.facilityOperationalStatus | Maritime Radar Reference Line : Facility Operational Status | intermittent | Intermittent | Operations are intended to be continuous but may be interrupted on a scheduled basis.
|  | operational | Operational | Fully capable of operation. | The schedule of operations may be indeterminate or unknown.
|  | temporarilyNonOperational | Temporarily Non-operational | Temporarily not in operation due to it being non-functional and operation is scheduled to be restored. | Usually an unscheduled loss of operation.
MaritimeRadarRefLine.permanent | Maritime Radar Reference Line : Permanent | false | False | A feature IS NOT permanent.
|  | true | True | A feature IS permanent.
MaritimeRadiobeacon.controllingAuthority | Maritime Radiobeacon : Controlling Authority | private | Private | Administered by an individual or corporation, rather than a State or a public body.
|  | public | Public | Administered on behalf all members of a community, rather than restricted to an individual or corporation.
MaritimeRadiobeacon.facilityOperationalStatus | Maritime Radiobeacon : Facility Operational Status | intermittent | Intermittent | Operations are intended to be continuous but may be interrupted on a scheduled basis.
|  | nonOperational | Non-operational | Not in operation due to it being non-functional and operation is not scheduled to be restored.
|  | operational | Operational | Fully capable of operation. | The schedule of operations may be indeterminate or unknown.
|  | partiallyOperational | Partially Operational | Functional, but operating with only partial capability for some reason. | Parts of the man-made structure are not in operation; or, the operation is running below capacity.
|  | planned | Planned | Future operations are scheduled.
|  | temporarilyNonOperational | Temporarily Non-operational | Temporarily not in operation due to it being non-functional and operation is scheduled to be restored. | Usually an unscheduled loss of operation.
MaritimeRadiobeacon.maritimeRadiobeaconType | Maritime Radiobeacon : Maritime Radiobeacon Type | automatedIdentSystem | Automated Identification System (AIS) | A system used by ships and vessel traffic systems (VTS) principally for identification of vessels at sea and providing a means for ships to exchange ID, position, course, speed and other ship data with all other nearby ships and VTS stations. | It may be shore-based, either marking the location of an aid to navigation (normally reporting every three minutes and serving in a manner similar to a RACON) or it may provide text messages, time synchronization, meteorological or hydrological information, navigation information, and/or the position of other vessels (normally reporting every ten seconds).
|  | circularRadiobeacon | Circular Radiobeacon | A radio station which need not necessarily be manned, the emissions of which, radiated around the horizon, enable its bearing to be determined by means of the radio direction finder of a ship.
|  | directionalRadiobeacon | Directional Radiobeacon | A special type of radiobeacon station the emissions of which are intended to provide a definite track for guidance.
|  | loranC | Long Range Air Navigation System (LORAN) C | A shore-based radio navigation system using low frequency radio transmitters that may be used by ships or aircraft to determine their position based on the time interval between radio signals received from three or more stations. | It operates in the low frequency 90 to 110 kHz band. LORAN use is in deep decline, with GPS being the primary replacement. The Russian counterpart of LORAN is known as 'CHAYKA'.
|  | qtgStation | QTG Station | A coastal radio station that is prepared to provide QTG service (to transmit upon request from a vessel a radio signal, the bearing of which can be taken by that vessel). | The international system of Q-signals defined a series of three-character abbreviations wherein 'QTG' indicated a request for a '1 minute call signal for radio compass bearings'.
|  | radarMarker | Radar Marker (RAMARK) | A wide-band beacon that transmits either continuously or periodically on the radar bands and is used to mark maritime navigational hazards. | The transmission forms a line of Morse characters on a plan position indicator (PPI) radar display that radiates from the centre of the display to its edge. Periodic transmissions every few seconds are often used so that important radar targets behind the RAMARK beacon are not masked by the Morse characters. RAMARK beacons are less commonly used than RACON beacons which give the location as well as the bearing of the hazard and clutter the radar display less.
|  | radarResponderBeacon | Radar Responder Beacon (RACON) | A type of radar transponder commonly used to mark maritime navigational hazards. | When a RACON receives a radar pulse, it responds with a signal on the same frequency that leaves an image on the plan position indicator (PPI) radar display that radiates from the centre of the display to its edge. This takes the form of a short line of dots and dashes forming a Morse character radiating away from the location of the beacon, the length of the line usually corresponding to the equivalent of a few nautical miles on the display.
|  | radioDirectFindStation | Radio Direction Finding Station | A radio station intended to determine only the direction of other stations by means of transmission from the latter.
|  | rotatingPatRadiobeacon | Rotating Pattern Radiobeacon | A special type of radiobeacon station emitting a beam of waves to which a uniform turning movement is given, the bearing of the station being determined by means of an ordinary listening receiver and a stop watch. | Also referred to as a rotating loop radiobeacon.
MaritimeRadiobeacon.permanent | Maritime Radiobeacon : Permanent | false | False | A feature IS NOT permanent.
|  | true | True | A feature IS permanent.
MaritimeRadiobeacon.physicalCondition | Maritime Radiobeacon : Physical Condition | construction | Construction | The man-made structure is being built or undergoing renovation or repair. | Incorporates site preparations, building of new construction and the renovation or repair of existing structures.
|  | damaged | Damaged | The man-made structure is damaged. | Damage may be a consequence of accident, military action, or natural disaster. The damaged man-made structure can be repaired.
|  | destroyed | Destroyed | The man-made structure has undergone complete destruction and is in a state of total disrepair. | Destruction may be a consequence of military action, natural disaster, planned demolition or a long period of no maintenance. A destroyed man-made structure can only be restored by complete reconstruction.
|  | dismantled | Dismantled | The man-made structure has undergone a systematic selective removal of components. | Low value components and/or equipment may remain. The man-made structure cannot be repaired without a great deal of time and effort.
|  | intact | Intact | The man-made structure is complete and intact. | The man-made structure may or may not be in operation or use.
|  | unmaintained | Unmaintained | The man-made structure is left in place to deteriorate. | The man-made structure has been abandoned and no maintenance or repairs are being carried out. While the structure is physically intact, no signs of operation are visible.
MaritimeRoute.bidirectional | Maritime Route : Bidirectional | false | False | A feature DOES NOT SUPPORT bidirectional flow.
|  | true | True | A feature SUPPORTS bidirectional flow.
MaritimeRoute.controllingAuthority | Maritime Route : Controlling Authority | private | Private | Administered by an individual or corporation, rather than a State or a public body.
|  | public | Public | Administered on behalf all members of a community, rather than restricted to an individual or corporation.
MaritimeRoute.facilityOperationalStatus | Maritime Route : Facility Operational Status | intermittent | Intermittent | Operations are intended to be continuous but may be interrupted on a scheduled basis.
|  | nonOperational | Non-operational | Not in operation due to it being non-functional and operation is not scheduled to be restored.
|  | operational | Operational | Fully capable of operation. | The schedule of operations may be indeterminate or unknown.
|  | partiallyOperational | Partially Operational | Functional, but operating with only partial capability for some reason. | Parts of the man-made structure are not in operation; or, the operation is running below capacity.
|  | temporarilyNonOperational | Temporarily Non-operational | Temporarily not in operation due to it being non-functional and operation is scheduled to be restored. | Usually an unscheduled loss of operation.
MaritimeRoute.maritimeNavigationMarked | Maritime Route : Maritime Navigation Marked | false | False | A feature is NOT SIGNIFICANT to maritime safety of navigation and is NOT MARKED (for example: by a light or beacon) by a maritime-specific navigational aid.
|  | true | True | A feature is SIGNIFICANT to maritime safety of navigation and is MARKED (for example: by a light or beacon) by a maritime-specific navigational aid.
MaritimeRoute.permanent | Maritime Route : Permanent | false | False | A feature IS NOT permanent.
|  | true | True | A feature IS permanent.
MaritimeRoute.routeIntendedUse | Maritime Route : Route Intended Use | deepWaterRoute | Deep Water Route | A route within defined limits that has been surveyed for clearance of sea bottom and submerged obstacles as indicated on a chart. | It is primarily intended for use by ships which, because of their draught in relation to the available depth of water in the area concerned, require the use of such a route. Through traffic to which the draught consideration does not apply should, as far as practicable, avoid using deep-water routes.
|  | qRoute | Q-Route | A pre-planned dormant channel and or maritime route between two or more positions, surveyed for explosive mine-like contacts during peacetime, that can be 'activated' to provide shipping with safe navigable routes.
|  | recommendDirectionTraffic | Recommended Direction of Traffic Flow | A traffic flow pattern indicating the directional movement of traffic as established within a traffic separation scheme, or a traffic flow pattern indicating a recommended directional movement of traffic where it is impractical or unnecessary to adopt an established direction of traffic flow.
|  | recommendRoute | Recommended Route | A route of undefined width, for the convenience of ships in transit, that is often marked by centerline buoys.
|  | recommendTrackDeepDraft | Recommended Track for Deep Draft Vessels | A route which is primarily selected for use by ships which, because of their deep draft, may not be able to navigate safely outside such route.
|  | recommendTrackOtherDraft | Recommended Track for Other Than Deep Draft Vessels | A route which is primarily selected for use by ships which are not restricted by their draft to deep draft routes and which are able to navigate safely outside such routes.
|  | transitRoute | Transit Route | A marked route established to permit vessels to pass through or transit a canal, port, harbour or other body of water.
|  | twoWayRoute | Two-way Route | A route within defined limits inside which two-way traffic is established. | The aim is to provide safe passage of ships through waters where navigation is difficult or dangerous. In two-way routes, including two-way deep-water routes, ships should as far as practicable keep to the starboard side.
MaritimeRoute.specifiedComplianceType | Maritime Route : Specified Compliance Type | mandatory | Mandatory | The use of the feature is an absolute and compulsory requirement.
|  | notMandatory | Not Mandatory | The use of the feature is not an absolute and compulsory requirement.
|  | notRecommended | Not Recommended | The feature may be used for valid reasons in particular circumstances when the behavior is acceptable or even useful, but the full implications should be understood before choosing to use it.
|  | recommended | Recommended | The use of the feature may be ignored for valid reasons in particular circumstances, but the full implications must be understood and carefully weighed before choosing not to use it.
|  | reserved | Reserved | The use of the feature is not specified but its use may be set aside for future or special circumstances.
MaritimeSignalStation.maritimeStationType | Maritime Signal Station : Maritime Station Type | berthingControlStation | Berthing Control Station | A signal station for the control of vessels when berthing.
|  | bridgeSignalStation | Bridge Signal Station | A signal station for the control of vessels wishing to pass under a bridge.
|  | cableWarningStation | Cable Warning Station | A station that displays or emits a signal or message warning of the presence of a cable.
|  | clockStation | Clock Station | A station that contains a digital or analog visual time signal.
|  | coastGuardStation | Coast Guard Station | Watch keeping stations at which a watch is kept either continuously, or at certain times only.
|  | dangerWarningStation | Danger Warning Station | A station that displays or emits a signal or message warning of the presence of a danger to navigation.
|  | distressWarningStation | Distress Warning Station | A station that may receive or transmit distress signals.
|  | divingWarningStation | Diving Warning Station | A station that displays or emits a signal or message warning of diving activity.
|  | dockControlStation | Dock Control Station | A signal station for the control of vessels entering or leaving a dock.
|  | dredgingOperationsStation | Dredging Operations Station | A signal station indicating when dredging is in progress.
|  | fireboatStation | Fireboat Station | The office or place where martime firefighting services may be obtained.
|  | floodBarrageControlStation | Flood Barrage Control Station | A signal station for the control of vessels wishing to pass through a flood control barrage.
|  | fogSignal | Fog Signal | A device (for example: located on a vessel or an aid to navigation) that transmits a warning signal during periods of low visibility, especially due to fog.
|  | iceSignalStation | Ice Signal Station | Communicates a signal or message conveying information about ice conditions.
|  | internatPortSigStation | International Port Signals Station | A signal station displaying International Port Traffic signals.
|  | lockSignalStation | Lock Signal Station | A signal station for the control of vessels entering or leaving a lock.
|  | maritimeObstWarnStation | Maritime Obstruction Warning Station | A station that displays or emits a signal or message warning of the presence of a maritime obstruction.
|  | militaryPracticeSigStation | Military Practice Signal Station | Communicates a signal or message warning of activity in a military practice area.
|  | pilotLookoutStation | Pilot Lookout Station | A distinctive structure on shore from which personnel keep watch upon events at sea or along the coast.
|  | pilotStation | Pilot Station | The office or headquarters where the services of a pilot may be obtained.
|  | portControlStation | Port Control Station | A signal station for the control of vessels within a port.
|  | portEntryDepartControl | Port Entry and Departure Control Station | A signal station for the control of vessels entering or leaving a port.
|  | radarSurveillanceStation | Radar Surveillance Station | A radar station established for traffic surveillance.
|  | rescueStation | Rescue Station | A place at which life saving equipment is held.
|  | semaphoreStation | Semaphore Station | A signal station for conveying information at a distance by means of visual signals with hand-held flags, rods, disks, paddles, or occasionally bare or gloved hands.
|  | signalMast | Signal Mast | A mast from which pennants are flown (for example: from its cross yard and gaff) to signal messages to nearby vessels (for example: in a harbour). | For example, used to signal regularly updated meteorological data.
|  | signalStation | Signal Station | Signals of an unspecified nature are made to ships at sea.
|  | stormSignalStation | Storm Signal Station | Communicates a signal or message conveying information about storm conditions.
|  | tidalStreamStation | Tidal Stream Station | Communicates a signal or message conveying information on condition of tidal currents in the area.
|  | tideScaleStation | Tide Scale Station | A station that has a visual scale which directly shows the height of the water above chart datum or a local datum.
|  | tideStation | Tide Station | Communicates a signal or message conveying information on tidal conditions in the area.
|  | timeBallStation | Time Ball Station | Communicates a visual time signal in form of the position and/or movement of a ball.
|  | timeSignalStation | Time Signal Station | Communicates an accurate signal marking a specified time or time interval. | Used primarily for determining errors of timepieces.
|  | trafficSignalStation | Traffic Signal Station | A signal station displaying traffic signals.
|  | unmannedOceanoStation | Unmanned Oceanographic Station | An unmanned station that is equipped for observation and study of oceanographic phenomena.
|  | warningSignalStation | Warning Signal Station | Warning signals are made to ships at sea.
|  | waterPoliceStation | Water-police Station | The headquarters of a local water-police force.
|  | weatherSignalStation | Weather Signal Station | Displays a visual signal to indicate a weather forecast.
MaritimeSignalStation.permanent | Maritime Signal Station : Permanent | false | False | A feature IS NOT permanent.
|  | true | True | A feature IS permanent.
MaritimeSignalStation.supported | Maritime Signal Station : Supported | false | False | A feature is NOT PHYSICALLY SUPPORTED by another feature.
|  | true | True | A feature is PHYSICALLY SUPPORTED by another feature.
MarkerRadioBeacon.markerRadioBeaconClass | Marker Radio Beacon : Marker Radio Beacon Class | boneShapedFanMarker | Bone-shaped Fan Marker | A type of marker radio beacon, the emissions of which radiate in a vertical bone-shaped pattern for general use. | The 'bone' shape refers to the radio signal emanating from the station, which protrudes an emission in the shape of a 1 nautical mile diameter tube from the surface to 300 metres (1000 feet) above ground level, and an emission in a sphere shape, beginning at 300 metres (1000 feet) above ground level, radiating across a 3 nautical mile diameter region. Bone-shaped markers are commonly used for timing approaches, as the emission is much smaller in diameter than the typical Z or Fan marker emission and thus is a much more accurate means of identifying the location of an aircraft on an approach than the other marker beacon types.
|  | fanMarker | Fan Marker | A type of marker radio beacon, the emissions of which radiate in a vertical fan-shaped pattern for general use.
|  | lowPoweredFanMarker | Low Powered Fan Marker | A type of marker radio beacon, the emissions of which radiate in a vertical fan-shaped pattern at a lower power than the fan marker, for low altitude use. | A low power radio marker beacon is normally used as an ILS radio marker beacon.
|  | zMarker | Z Marker | A type of marker radio beacon, the emissions of which radiate in a vertical cone-shaped pattern.
MarkerRadioBeacon.markerRadioBeaconType | Marker Radio Beacon : Marker Radio Beacon Type | backcourse | Backcourse | A marker beacon used in conjunction with the backcourse of a localizer. | Identification signals of marker beacons used in conjunction with the back course of a localizer shall be clearly distinguishable from the inner, middle and outer marker beacon identifications.
|  | inner | Inner | A marker beacon used with an ILS (CAT II) precision approach located between the middle marker and the end of the ILS runway. | The signal is keyed at six dots per second on a 3000 Hz modulation frequency. The signal can be received both aurally and visually by compatible airborne equipment that it is at the designated decision height (DH), normally 100 feet above the touchdown zone elevation, on the ILS CAT II approach. It also marks progress during a CAT III approach.
|  | middle | Middle | A marker beacon that defines a point along the glideslope of an ILS normally located at or near the decision height of an ILS Category I approach. | The signal is keyed to transmit alternate dots and dashes at the rate of 95 dot/dash combinations per minute on a 1300 Hz modulation frequency. The signal can be received aurally and visually by compatible airborne equipment. The middle marker should be located 1 050 metres (3 500 feet) plus or minus 150 metres (500 feet), from the landing threshold at the approach end of the runway and at not more than 75 metres (250 feet) from the extended centre line of the runway.
|  | outer | Outer | A marker beacon at or near the glideslope intercept altitude of an ILS approach. | The signal is keyed to transmit two dashes per second on a 400 Hz modulation frequency. The signal can be received aurally and visually by compatible airborne equipment. The Outer Marker is normally located four to seven miles from the runway threshold on the extended centerline of the runway.
MassGrave.historicSignificance | Mass Grave : Historic Significance | ancient | Ancient | Belonging to, and dating from, times long past. | Generally of many hundreds, if not thousands, of years of age.
|  | historic | Historic | Designated as historic by a recognized authority. | Generally of only a few hundred years of age or less.
|  | national | National | A site that has significance because of its general importance to a nation. | For example, the Statue of Liberty, the St. Louis Arch, the Brandenburg Gate, and Westminster Abbey.
|  | notSignificant | Not Significant | Not ancient or otherwise of historic significance.
|  | political | Political | A site that has significance because of its association with an historic political event or activity. | For example, Lenin's Tomb, the Watergate Hotel, and Fords Theater.
|  | religious | Religious | A site that has significance because of its association with a religious event or activity. | For example, the Western Wall, the Jordan River, and Lourdes.
MassGrave.isolated | Mass Grave : Isolated | false | False | An indication that a feature (for example: a structure) is NOT in the open by itself, NOT ISOLATED from other features of a similar type, and thus is NOT visually distinct from surrounding features when viewed from a distance.
|  | true | True | A feature (for example: a structure) is in the open by itself, ISOLATED from other features of a similar type, and thus is visually distinct from surrounding features when viewed from a distance.
MassGrave.permanent | Mass Grave : Permanent | false | False | A feature IS NOT permanent.
|  | true | True | A feature IS permanent.
MD_DataIdentification.topicCategory | Data Identification : Data Identification : Topic Category | biota | Biota | flora and/or fauna in natural environment | Examples: wildlife, vegetation, biological sciences, ecology, wilderness, sealife, wetlands, habitat
|  | boundaries | Boundaries | legal land descriptions | Examples: political and administrative boundaries
|  | climatologyMeteorologyAtmosphere | Climatology, Meteorology, and Atmosphere | processes and phenomena of the atmosphere | Examples: cloud cover, weather, climate, atmospheric conditions, climate change, precipitation
|  | economy | Economy | economic activities, conditions and employment | Examples: production, labour, revenue, commerce, industry, tourism and ecotourism, forestry, fisheries, commercial or subsistence hunting, exploration and exploitation of resources such as minerals, oil and gas
|  | elevation | Elevation | height above or below sea level | Examples: altitude, bathymetry, digital elevation models, slope, derived products
|  | environment | Environment | environmental resources, protection and conservation | Examples: environmental pollution, waste storage and treatment, environmental impact assessment, monitoring environmental risk, nature reserves, landscape
|  | farming | Farming | rearing of animals and/or cultivation of plants | Examples: agriculture, irrigation, aquaculture, plantations, herding, pests and diseases affecting crops and livestock
|  | geoscientificInformation | Geoscientific Information | information pertaining to earth sciences | Examples: geophysical features and processes, geology, minerals, sciences dealing with the composition, structure and origin of the earth's rocks, risks of earthquakes, volcanic activity, landslides, gravity information, soils, permafrost, hydrogeology, erosion
|  | health | Health | health, health services, human ecology, and safety | Examples: disease and illness, factors affecting health, hygiene, substance abuse, mental and physical health, health services
|  | imageryBaseMapsEarthCover | Imagery, Base Maps, and Earth Cover | base maps | Examples: land cover, topographic maps, imagery, unclassified images, annotations
|  | inlandWaters | Inland Waters | inland water features, drainage systems and their characteristics | Examples: rivers and glaciers, salt lakes, water utilization plans, dams, currents, floods, water quality, hydrographic charts
|  | intelligenceMilitary | Intelligence and Military | military bases, structures, activities | Examples: barracks, training grounds, military transportation, information collection
|  | location | Location | positional information and services | Examples: addresses, geodetic networks, control points, postal zones and services, place names
|  | oceans | Oceans | features and characteristics of salt water bodies (excluding inland waters) | Examples: tides, tidal waves, coastal information, reefs
|  | planningCadastre | Planning Cadastre | information used for appropriate actions for future use of the land | Examples: land use maps, zoning maps, cadastral surveys, land ownership
|  | society | Society | characteristics of society and cultures | Examples: settlements, anthropology, archaeology, education, traditional beliefs, manners and customs, demographic data, recreational areas and activities, social impact assessments, crime and justice, census information
|  | structure | Structure | man-made construction | Examples: buildings, museums, churches, factories, housing, monuments, shops, towers
|  | transportation | Transportation | means and aids for conveying persons and/or goods | Examples: roads, airports/airstrips, shipping routes, tunnels, nautical charts, vehicle or vessel location, aeronautical charts, railways
|  | utilitiesCommunication | Utilities and Communication | energy, water and waste systems and communications infrastructure and services | Examples: hydroelectricity, geothermal, solar and nuclear sources of energy, water purification and distribution, sewage collection and disposal, electricity and gas distribution, data communication, telecommunication, radio, communication networks
MemorialMonument.historicalMonument | Memorial Monument : Historical Monument | false | False | The feature IS NOT identifiable because of particular historical, national, regional, local, religious or symbolic significance.
|  | true | True | The feature IS identifiable because of particular historical, national, regional, local, religious or symbolic significance.
MemorialMonument.historicSignificance | Memorial Monument : Historic Significance | ancient | Ancient | Belonging to, and dating from, times long past. | Generally of many hundreds, if not thousands, of years of age.
|  | battlefield | Battlefield | The site of a land battle of historic importance.
|  | historic | Historic | Designated as historic by a recognized authority. | Generally of only a few hundred years of age or less.
|  | military | Military | A site that has significance because of its association with an historic military event or activity other than a specific battle and its associated battlefield. | For example, the (US) WWII Memorial, the (US) Vietnam Memorial, the (US) Marine Corps Memorial, Trafalger Square, the Arc d'Triomphe, and historical military facilities such as Hadrian's Wall, the Great Wall of China, and (US) Ft. McHenry.
|  | national | National | A site that has significance because of its general importance to a nation. | For example, the Statue of Liberty, the St. Louis Arch, the Brandenburg Gate, and Westminster Abbey.
|  | notSignificant | Not Significant | Not ancient or otherwise of historic significance.
|  | political | Political | A site that has significance because of its association with an historic political event or activity. | For example, Lenin's Tomb, the Watergate Hotel, and Fords Theater.
|  | religious | Religious | A site that has significance because of its association with a religious event or activity. | For example, the Western Wall, the Jordan River, and Lourdes.
MemorialMonument.nationalMonIconCategory | Memorial Monument : National Monument or Icon Category | locallySignificant | Locally Significant | Features generally recognized as significant on a local level within the nation.
|  | nationallyCritical | Nationally Critical | Features of unique quality, widely recognized both nationally and internationally to be symbolic of the nation.
|  | nationallySignificant | Nationally Significant | Features generally recognized nationally to be significant symbols of the nation.
|  | regionallyCritical | Regionally Critical | Features of unique quality, widely recognized as having significance on a regional level within the nation.
MemorialMonument.roofShape | Memorial Monument : Roof Shape | conical | Conical | In the shape of a cone, tapering upwards from a more or less circular base to a point.
|  | domed | Domed | In the shape of a hemispherical (or occasionally peaked) surface, often as a rounded vault forming all or part of the roof of a building. | Typically the structure supporting the dome has an elliptical (including circular) or polygonal base.
|  | flat | Flat | Generally flat and level, but usually with a small local pitch to ensure proper drainage.
|  | flatWithParapet | Flat with Parapet | A flat roof surrounded by a low wall-like barrier along its edge. | The parapet may serve to prevent accidental falls over the edge or it may be a defensive, constructional, or stylistic architectural feature.
|  | pitched | Pitched | Generally flat but with a steep pitch, usually consisting of a pair of surfaces sharing a ridge. | For example, a gabled roof.
|  | semiCylindrical | Semi-cylindrical | In the general shape of a half-cylinder, often as a rounded vault forming all or part of the roof of a building. | For example, a Quonset hut. May be less than a full half-cylinder or only approximately hemi-cylindrical in cross-section.
|  | withCupola | With Cupola | Having an accessory rounded vault or dome forming part of the roof. | Usually relatively small and sometimes intended as an adornment.
|  | withMinaret | With Minaret | Having an accessory tall tower or turret surrounded by one or more projecting balconies. | Usually connected with a mosque and from which a muezzin calls at hours of prayer.
|  | withSteeple | With Steeple | Having an accessory pointed (for example: pyramidal) structure towering above the roof. | For example, on a church, temple, or other public building.
|  | withTower | With Tower | Having an accessory tall narrow structure, usually of square, circular, or rectangular section. | For example, on a castle (for example: a watch-tower) or a church (for example: a bell-tower).
|  | withTurret | With Turret | Having an accessory small or subordinate tower, especially one projecting (frequently at some height above the ground) from an angle of the walls. | May serve no useful function other than decoration. Found, for example, on a castle.
MemorialMonument.structureShape | Memorial Monument : Structure Shape | arched | Arched | In the shape of a curved structure spanning an opening. | May be used, for example, as a support (for example: for a bridge, roof, wall, or floor), as a monument, or as an ornamental feature.
|  | columnar | Columnar | In the shape of a long vertical, often slightly tapering, cylinder. | For example, surmounted by an entablature and forming part of an arcade or colonnade, or standing alone as a monument.
|  | cross | Cross | In the shape of a tall upright post surmounted with an attached short transverse beam. | For example, a Calvary cross.
|  | multipleArched | Multiple Arched | In the shape of a series of arches. | For example, as along an arcade.
|  | obelisk | Obelisk | In the shape of a tapering, four-sided pillar with a pyramidal apex.
|  | plaque | Plaque | In the shape of an ornamental plate or tablet. | For example, affixed to a monument or building and containing identifying or commemorative details.
|  | pyramidal | Pyramidal | In the shape of a polyhedron of which the base is a polygon of any number of sides, and the other faces are triangles with a common vertex. | Usually four-sided.
|  | spherical | Spherical | In the shape of a sphere. | If the sphere is half-buried then it may appear as a dome.
|  | statue | Statue | A representation of a living being, sculptured, moulded, or cast in a variety of materials (for example: marble, metal, or plaster). | Especially a life-size or larger figure of a deity, mythical being, or eminent person.
|  | statueOnPedestal | Statue on Pedestal | A representation of a living being, sculptured, moulded, or cast in a variety of materials (for example: marble, metal, or plaster) whose base is mounted on a column. | Especially a life-size or larger figure of a deity, mythical being, or eminent person. Although the pedestal is typically only a few metres in height it can be quite significant; for example, the 17 foot high statue of Lord Nelson in Trafalgar Square, London, is mounted on a 185 foot tall column.
MemorialMonument.touristAttraction | Memorial Monument : Tourist Attraction | false | False | The feature IS NOT a regionally known landmark and/or place of interest where tourists visit, typically for its inherent or exhibited cultural value, historical significance, natural or architectural beauty, or amusement opportunities.
|  | true | True | The feature IS a regionally known landmark and/or place of interest where tourists visit, typically for its inherent or exhibited cultural value, historical significance, natural or architectural beauty, or amusement opportunities.
MemorialMonument.towerShape | Memorial Monument : Tower Shape | frameShapedLikeA | A' Frame | Having a structural frame shaped like the capital letter 'A' when viewed from the side. | Usually formed from truss-like elements bearing on the ground at four points for stability. When only one or two support points are used then guys may be employed.
|  | frameShapedLikeH | H' Frame | Having a structural frame shaped like the capital letter 'H' when viewed from the side. | Usually formed from truss-like elements bearing on the ground at four points for stability. When only one or two support points are used then guys may be employed.
|  | frameShapedLikeI | I' Frame | Having a structural frame shaped like the serif capital letter 'I' when viewed from the side. | Usually formed from truss-like elements bearing on the ground at four points for stability. When only one or two support points are used then guys may be employed.
|  | mast | Mast | A tall but relatively lightweight post (for example: a timber or a hollow cylinder of wood or metal). | Often guyed in order to withstand wind loads.
|  | frameShapedLikeY | Y' Frame | Having a structural frame shaped like the capital letter 'Y' when viewed from the side. | Usually formed from truss-like elements bearing on the ground at four points for stability. When only one or two support points are used then guys may be employed.
MicrowaveLandingSysAzim.ilsFacilityPerformanceCat | Microwave Landing System (MLS) Azimuth : Instrument Landing System (ILS) Facility Performance Category | catIOps | Category I Operations (CAT I) | A facility which provides guidance information from the coverage limit of the ILS to the point at which the localizer course line intersects the ILS glide path at a height of 60 metres (200 feet) above the horizontal plane containing the threshold, and with either a visibility not less than 800 metres or a runway visual range not less than 550 metres. | ILS or MLS are the facilities that provide guidance information.
|  | catIIOps | Category II Operations (CAT II) | A facility which provides guidance information from the coverage limit of the ILS to the point at which the localizer course line intersects the ILS glide path at a height of 60 metres (200 feet) but not lower than 30 metres (100 feet) above the horizontal plane containing the threshold and a runway visual range not less than 350 metres. | ILS or MLS are the facilities that provide guidance information.
|  | catIIIOps | Category III operations (CAT III) | An ILS which, with the aid of ancillary equipment where necessary, provides guidance information from the coverage limit of the facility to, and along, the surface of the runway. | ILS or MLS are the facilities that provide guidance information.
|  | catIIIaOps | Category IIIa Operations (CAT IIIa) | An ILS which, with the aid of ancillary equipment where necessary, provides guidance information from the coverage limit of the facility to, and along, the surface of the runway. | This operation requires a decision height lower than 30 metres (100 feet), or no decision height; and runway visual range not less than 200 metres. ILS or MLS are the facilities that provide guidance information.
|  | catIIIbOps | Category IIIb Operations (CAT IIIb) | An ILS which, with the aid of ancillary equipment where necessary, provides guidance information from the coverage limit of the facility to, and along, the surface of the runway. | This operation requires a decision height lower than 15 metres (50 feet), or no decision height; and a runway visual range less than 200 metres but not less than 50 metres. ILS or MLS are the facilities that provide guidance information.
|  | catIIIcOps | Category IIIc Operations (CAT IIIc) | An ILS which, with the aid of ancillary equipment where necessary, provides guidance information from the coverage limit of the facility to, and along, the surface of the runway. | This operation requires no decision height; and runway visual range less than 200 metres. ILS or MLS are the facilities that provide guidance information.
|  | mlsCatIOps | MLS Category I Operations (CAT I) | A Microwave Landing System (MLS) which provides guidance information for an approach to a height above touchdown of not less than 60 metres (200 feet) and a runway visual range of not less than 550 metres (1,800 feet).
MicrowaveLandingSysAzim.mlsChannel | Microwave Landing System (MLS) Azimuth : Microwave Landing System (MLS) Channel | chan500 | Channel 500 | The channel of '500' is assigned for the Microwave Landing System (MLS) by the responsible authority. | See ICAO Annex 10, Chapter 3, Table A.
|  | chan501 | Channel 501 | The channel of '501' is assigned for the Microwave Landing System (MLS) by the responsible authority. | See ICAO Annex 10, Chapter 3, Table A.
|  | chan502 | Channel 502 | The channel of '502' is assigned for the Microwave Landing System (MLS) by the responsible authority. | See ICAO Annex 10, Chapter 3, Table A.
|  | chan503 | Channel 503 | The channel of '503' is assigned for the Microwave Landing System (MLS) by the responsible authority. | See ICAO Annex 10, Chapter 3, Table A.
|  | chan504 | Channel 504 | The channel of '504' is assigned for the Microwave Landing System (MLS) by the responsible authority. | See ICAO Annex 10, Chapter 3, Table A.
|  | chan505 | Channel 505 | The channel of '505' is assigned for the Microwave Landing System (MLS) by the responsible authority. | See ICAO Annex 10, Chapter 3, Table A.
|  | chan506 | Channel 506 | The channel of '506' is assigned for the Microwave Landing System (MLS) by the responsible authority. | See ICAO Annex 10, Chapter 3, Table A.
|  | chan507 | Channel 507 | The channel of '507' is assigned for the Microwave Landing System (MLS) by the responsible authority. | See ICAO Annex 10, Chapter 3, Table A.
|  | chan508 | Channel 508 | The channel of '508' is assigned for the Microwave Landing System (MLS) by the responsible authority. | See ICAO Annex 10, Chapter 3, Table A.
|  | chan509 | Channel 509 | The channel of '509' is assigned for the Microwave Landing System (MLS) by the responsible authority. | See ICAO Annex 10, Chapter 3, Table A.
|  | chan510 | Channel 510 | The channel of '510' is assigned for the Microwave Landing System (MLS) by the responsible authority. | See ICAO Annex 10, Chapter 3, Table A.
|  | chan511 | Channel 511 | The channel of '511' is assigned for the Microwave Landing System (MLS) by the responsible authority. | See ICAO Annex 10, Chapter 3, Table A.
|  | chan512 | Channel 512 | The channel of '512' is assigned for the Microwave Landing System (MLS) by the responsible authority. | See ICAO Annex 10, Chapter 3, Table A.
|  | chan513 | Channel 513 | The channel of '513' is assigned for the Microwave Landing System (MLS) by the responsible authority. | See ICAO Annex 10, Chapter 3, Table A.
|  | chan514 | Channel 514 | The channel of '514' is assigned for the Microwave Landing System (MLS) by the responsible authority. | See ICAO Annex 10, Chapter 3, Table A.
|  | chan515 | Channel 515 | The channel of '515' is assigned for the Microwave Landing System (MLS) by the responsible authority. | See ICAO Annex 10, Chapter 3, Table A.
|  | chan516 | Channel 516 | The channel of '516' is assigned for the Microwave Landing System (MLS) by the responsible authority. | See ICAO Annex 10, Chapter 3, Table A.
|  | chan517 | Channel 517 | The channel of '517' is assigned for the Microwave Landing System (MLS) by the responsible authority. | See ICAO Annex 10, Chapter 3, Table A.
|  | chan518 | Channel 518 | The channel of '518' is assigned for the Microwave Landing System (MLS) by the responsible authority. | See ICAO Annex 10, Chapter 3, Table A.
|  | chan519 | Channel 519 | The channel of '519' is assigned for the Microwave Landing System (MLS) by the responsible authority. | See ICAO Annex 10, Chapter 3, Table A.
|  | chan520 | Channel 520 | The channel of '520' is assigned for the Microwave Landing System (MLS) by the responsible authority. | See ICAO Annex 10, Chapter 3, Table A.
|  | chan521 | Channel 521 | The channel of '521' is assigned for the Microwave Landing System (MLS) by the responsible authority. | See ICAO Annex 10, Chapter 3, Table A.
|  | chan522 | Channel 522 | The channel of '522' is assigned for the Microwave Landing System (MLS) by the responsible authority. | See ICAO Annex 10, Chapter 3, Table A.
|  | chan523 | Channel 523 | The channel of '523' is assigned for the Microwave Landing System (MLS) by the responsible authority. | See ICAO Annex 10, Chapter 3, Table A.
|  | chan524 | Channel 524 | The channel of '524' is assigned for the Microwave Landing System (MLS) by the responsible authority. | See ICAO Annex 10, Chapter 3, Table A.
|  | chan525 | Channel 525 | The channel of '525' is assigned for the Microwave Landing System (MLS) by the responsible authority. | See ICAO Annex 10, Chapter 3, Table A.
|  | chan526 | Channel 526 | The channel of '526' is assigned for the Microwave Landing System (MLS) by the responsible authority. | See ICAO Annex 10, Chapter 3, Table A.
|  | chan527 | Channel 527 | The channel of '527' is assigned for the Microwave Landing System (MLS) by the responsible authority. | See ICAO Annex 10, Chapter 3, Table A.
|  | chan528 | Channel 528 | The channel of '528' is assigned for the Microwave Landing System (MLS) by the responsible authority. | See ICAO Annex 10, Chapter 3, Table A.
|  | chan529 | Channel 529 | The channel of '529' is assigned for the Microwave Landing System (MLS) by the responsible authority. | See ICAO Annex 10, Chapter 3, Table A.
|  | chan530 | Channel 530 | The channel of '530' is assigned for the Microwave Landing System (MLS) by the responsible authority. | See ICAO Annex 10, Chapter 3, Table A.
|  | chan531 | Channel 531 | The channel of '531' is assigned for the Microwave Landing System (MLS) by the responsible authority. | See ICAO Annex 10, Chapter 3, Table A.
|  | chan532 | Channel 532 | The channel of '532' is assigned for the Microwave Landing System (MLS) by the responsible authority. | See ICAO Annex 10, Chapter 3, Table A.
|  | chan533 | Channel 533 | The channel of '533' is assigned for the Microwave Landing System (MLS) by the responsible authority. | See ICAO Annex 10, Chapter 3, Table A.
|  | chan534 | Channel 534 | The channel of '534' is assigned for the Microwave Landing System (MLS) by the responsible authority. | See ICAO Annex 10, Chapter 3, Table A.
|  | chan535 | Channel 535 | The channel of '535' is assigned for the Microwave Landing System (MLS) by the responsible authority. | See ICAO Annex 10, Chapter 3, Table A.
|  | chan536 | Channel 536 | The channel of '536' is assigned for the Microwave Landing System (MLS) by the responsible authority. | See ICAO Annex 10, Chapter 3, Table A.
|  | chan537 | Channel 537 | The channel of '537' is assigned for the Microwave Landing System (MLS) by the responsible authority. | See ICAO Annex 10, Chapter 3, Table A.
|  | chan538 | Channel 538 | The channel of '538' is assigned for the Microwave Landing System (MLS) by the responsible authority. | See ICAO Annex 10, Chapter 3, Table A.
|  | chan539 | Channel 539 | The channel of '539' is assigned for the Microwave Landing System (MLS) by the responsible authority. | See ICAO Annex 10, Chapter 3, Table A.
|  | chan540 | Channel 540 | The channel of '540' is assigned for the Microwave Landing System (MLS) by the responsible authority. | See ICAO Annex 10, Chapter 3, Table A.
|  | chan541 | Channel 541 | The channel of '541' is assigned for the Microwave Landing System (MLS) by the responsible authority. | See ICAO Annex 10, Chapter 3, Table A.
|  | chan542 | Channel 542 | The channel of '542' is assigned for the Microwave Landing System (MLS) by the responsible authority. | See ICAO Annex 10, Chapter 3, Table A.
|  | chan543 | Channel 543 | The channel of '543' is assigned for the Microwave Landing System (MLS) by the responsible authority. | See ICAO Annex 10, Chapter 3, Table A.
|  | chan544 | Channel 544 | The channel of '544' is assigned for the Microwave Landing System (MLS) by the responsible authority. | See ICAO Annex 10, Chapter 3, Table A.
|  | chan545 | Channel 545 | The channel of '545' is assigned for the Microwave Landing System (MLS) by the responsible authority. | See ICAO Annex 10, Chapter 3, Table A.
|  | chan546 | Channel 546 | The channel of '546' is assigned for the Microwave Landing System (MLS) by the responsible authority. | See ICAO Annex 10, Chapter 3, Table A.
|  | chan547 | Channel 547 | The channel of '547' is assigned for the Microwave Landing System (MLS) by the responsible authority. | See ICAO Annex 10, Chapter 3, Table A.
|  | chan548 | Channel 548 | The channel of '548' is assigned for the Microwave Landing System (MLS) by the responsible authority. | See ICAO Annex 10, Chapter 3, Table A.
|  | chan549 | Channel 549 | The channel of '549' is assigned for the Microwave Landing System (MLS) by the responsible authority. | See ICAO Annex 10, Chapter 3, Table A.
|  | chan550 | Channel 550 | The channel of '550' is assigned for the Microwave Landing System (MLS) by the responsible authority. | See ICAO Annex 10, Chapter 3, Table A.
|  | chan551 | Channel 551 | The channel of '551' is assigned for the Microwave Landing System (MLS) by the responsible authority. | See ICAO Annex 10, Chapter 3, Table A.
|  | chan552 | Channel 552 | The channel of '552' is assigned for the Microwave Landing System (MLS) by the responsible authority. | See ICAO Annex 10, Chapter 3, Table A.
|  | chan553 | Channel 553 | The channel of '553' is assigned for the Microwave Landing System (MLS) by the responsible authority. | See ICAO Annex 10, Chapter 3, Table A.
|  | chan554 | Channel 554 | The channel of '554' is assigned for the Microwave Landing System (MLS) by the responsible authority. | See ICAO Annex 10, Chapter 3, Table A.
|  | chan555 | Channel 555 | The channel of '555' is assigned for the Microwave Landing System (MLS) by the responsible authority. | See ICAO Annex 10, Chapter 3, Table A.
|  | chan556 | Channel 556 | The channel of '556' is assigned for the Microwave Landing System (MLS) by the responsible authority. | See ICAO Annex 10, Chapter 3, Table A.
|  | chan557 | Channel 557 | The channel of '557' is assigned for the Microwave Landing System (MLS) by the responsible authority. | See ICAO Annex 10, Chapter 3, Table A.
|  | chan558 | Channel 558 | The channel of '558' is assigned for the Microwave Landing System (MLS) by the responsible authority. | See ICAO Annex 10, Chapter 3, Table A.
|  | chan559 | Channel 559 | The channel of '559' is assigned for the Microwave Landing System (MLS) by the responsible authority. | See ICAO Annex 10, Chapter 3, Table A.
|  | chan560 | Channel 560 | The channel of '560' is assigned for the Microwave Landing System (MLS) by the responsible authority. | See ICAO Annex 10, Chapter 3, Table A.
|  | chan561 | Channel 561 | The channel of '561' is assigned for the Microwave Landing System (MLS) by the responsible authority. | See ICAO Annex 10, Chapter 3, Table A.
|  | chan562 | Channel 562 | The channel of '562' is assigned for the Microwave Landing System (MLS) by the responsible authority. | See ICAO Annex 10, Chapter 3, Table A.
|  | chan563 | Channel 563 | The channel of '563' is assigned for the Microwave Landing System (MLS) by the responsible authority. | See ICAO Annex 10, Chapter 3, Table A.
|  | chan564 | Channel 564 | The channel of '564' is assigned for the Microwave Landing System (MLS) by the responsible authority. | See ICAO Annex 10, Chapter 3, Table A.
|  | chan565 | Channel 565 | The channel of '565' is assigned for the Microwave Landing System (MLS) by the responsible authority. | See ICAO Annex 10, Chapter 3, Table A.
|  | chan566 | Channel 566 | The channel of '566' is assigned for the Microwave Landing System (MLS) by the responsible authority. | See ICAO Annex 10, Chapter 3, Table A.
|  | chan567 | Channel 567 | The channel of '567' is assigned for the Microwave Landing System (MLS) by the responsible authority. | See ICAO Annex 10, Chapter 3, Table A.
|  | chan568 | Channel 568 | The channel of '568' is assigned for the Microwave Landing System (MLS) by the responsible authority. | See ICAO Annex 10, Chapter 3, Table A.
|  | chan569 | Channel 569 | The channel of '569' is assigned for the Microwave Landing System (MLS) by the responsible authority. | See ICAO Annex 10, Chapter 3, Table A.
|  | chan570 | Channel 570 | The channel of '570' is assigned for the Microwave Landing System (MLS) by the responsible authority. | See ICAO Annex 10, Chapter 3, Table A.
|  | chan571 | Channel 571 | The channel of '571' is assigned for the Microwave Landing System (MLS) by the responsible authority. | See ICAO Annex 10, Chapter 3, Table A.
|  | chan572 | Channel 572 | The channel of '572' is assigned for the Microwave Landing System (MLS) by the responsible authority. | See ICAO Annex 10, Chapter 3, Table A.
|  | chan573 | Channel 573 | The channel of '573' is assigned for the Microwave Landing System (MLS) by the responsible authority. | See ICAO Annex 10, Chapter 3, Table A.
|  | chan574 | Channel 574 | The channel of '574' is assigned for the Microwave Landing System (MLS) by the responsible authority. | See ICAO Annex 10, Chapter 3, Table A.
|  | chan575 | Channel 575 | The channel of '575' is assigned for the Microwave Landing System (MLS) by the responsible authority. | See ICAO Annex 10, Chapter 3, Table A.
|  | chan576 | Channel 576 | The channel of '576' is assigned for the Microwave Landing System (MLS) by the responsible authority. | See ICAO Annex 10, Chapter 3, Table A.
|  | chan577 | Channel 577 | The channel of '577' is assigned for the Microwave Landing System (MLS) by the responsible authority. | See ICAO Annex 10, Chapter 3, Table A.
|  | chan578 | Channel 578 | The channel of '578' is assigned for the Microwave Landing System (MLS) by the responsible authority. | See ICAO Annex 10, Chapter 3, Table A.
|  | chan579 | Channel 579 | The channel of '579' is assigned for the Microwave Landing System (MLS) by the responsible authority. | See ICAO Annex 10, Chapter 3, Table A.
|  | chan580 | Channel 580 | The channel of '580' is assigned for the Microwave Landing System (MLS) by the responsible authority. | See ICAO Annex 10, Chapter 3, Table A.
|  | chan581 | Channel 581 | The channel of '581' is assigned for the Microwave Landing System (MLS) by the responsible authority. | See ICAO Annex 10, Chapter 3, Table A.
|  | chan582 | Channel 582 | The channel of '582' is assigned for the Microwave Landing System (MLS) by the responsible authority. | See ICAO Annex 10, Chapter 3, Table A.
|  | chan583 | Channel 583 | The channel of '583' is assigned for the Microwave Landing System (MLS) by the responsible authority. | See ICAO Annex 10, Chapter 3, Table A.
|  | chan584 | Channel 584 | The channel of '584' is assigned for the Microwave Landing System (MLS) by the responsible authority. | See ICAO Annex 10, Chapter 3, Table A.
|  | chan585 | Channel 585 | The channel of '585' is assigned for the Microwave Landing System (MLS) by the responsible authority. | See ICAO Annex 10, Chapter 3, Table A.
|  | chan586 | Channel 586 | The channel of '586' is assigned for the Microwave Landing System (MLS) by the responsible authority. | See ICAO Annex 10, Chapter 3, Table A.
|  | chan587 | Channel 587 | The channel of '587' is assigned for the Microwave Landing System (MLS) by the responsible authority. | See ICAO Annex 10, Chapter 3, Table A.
|  | chan588 | Channel 588 | The channel of '588' is assigned for the Microwave Landing System (MLS) by the responsible authority. | See ICAO Annex 10, Chapter 3, Table A.
|  | chan589 | Channel 589 | The channel of '589' is assigned for the Microwave Landing System (MLS) by the responsible authority. | See ICAO Annex 10, Chapter 3, Table A.
|  | chan590 | Channel 590 | The channel of '590' is assigned for the Microwave Landing System (MLS) by the responsible authority. | See ICAO Annex 10, Chapter 3, Table A.
|  | chan591 | Channel 591 | The channel of '591' is assigned for the Microwave Landing System (MLS) by the responsible authority. | See ICAO Annex 10, Chapter 3, Table A.
|  | chan592 | Channel 592 | The channel of '592' is assigned for the Microwave Landing System (MLS) by the responsible authority. | See ICAO Annex 10, Chapter 3, Table A.
|  | chan593 | Channel 593 | The channel of '593' is assigned for the Microwave Landing System (MLS) by the responsible authority. | See ICAO Annex 10, Chapter 3, Table A.
|  | chan594 | Channel 594 | The channel of '594' is assigned for the Microwave Landing System (MLS) by the responsible authority. | See ICAO Annex 10, Chapter 3, Table A.
|  | chan595 | Channel 595 | The channel of '595' is assigned for the Microwave Landing System (MLS) by the responsible authority. | See ICAO Annex 10, Chapter 3, Table A.
|  | chan596 | Channel 596 | The channel of '596' is assigned for the Microwave Landing System (MLS) by the responsible authority. | See ICAO Annex 10, Chapter 3, Table A.
|  | chan597 | Channel 597 | The channel of '597' is assigned for the Microwave Landing System (MLS) by the responsible authority. | See ICAO Annex 10, Chapter 3, Table A.
|  | chan598 | Channel 598 | The channel of '598' is assigned for the Microwave Landing System (MLS) by the responsible authority. | See ICAO Annex 10, Chapter 3, Table A.
|  | chan599 | Channel 599 | The channel of '599' is assigned for the Microwave Landing System (MLS) by the responsible authority. | See ICAO Annex 10, Chapter 3, Table A.
|  | chan600 | Channel 600 | The channel of '600' is assigned for the Microwave Landing System (MLS) by the responsible authority. | See ICAO Annex 10, Chapter 3, Table A.
|  | chan601 | Channel 601 | The channel of '601' is assigned for the Microwave Landing System (MLS) by the responsible authority. | See ICAO Annex 10, Chapter 3, Table A.
|  | chan602 | Channel 602 | The channel of '602' is assigned for the Microwave Landing System (MLS) by the responsible authority. | See ICAO Annex 10, Chapter 3, Table A.
|  | chan603 | Channel 603 | The channel of '603' is assigned for the Microwave Landing System (MLS) by the responsible authority. | See ICAO Annex 10, Chapter 3, Table A.
|  | chan604 | Channel 604 | The channel of '604' is assigned for the Microwave Landing System (MLS) by the responsible authority. | See ICAO Annex 10, Chapter 3, Table A.
|  | chan605 | Channel 605 | The channel of '605' is assigned for the Microwave Landing System (MLS) by the responsible authority. | See ICAO Annex 10, Chapter 3, Table A.
|  | chan606 | Channel 606 | The channel of '606' is assigned for the Microwave Landing System (MLS) by the responsible authority. | See ICAO Annex 10, Chapter 3, Table A.
|  | chan607 | Channel 607 | The channel of '607' is assigned for the Microwave Landing System (MLS) by the responsible authority. | See ICAO Annex 10, Chapter 3, Table A.
|  | chan608 | Channel 608 | The channel of '608' is assigned for the Microwave Landing System (MLS) by the responsible authority. | See ICAO Annex 10, Chapter 3, Table A.
|  | chan609 | Channel 609 | The channel of '609' is assigned for the Microwave Landing System (MLS) by the responsible authority. | See ICAO Annex 10, Chapter 3, Table A.
|  | chan610 | Channel 610 | The channel of '610' is assigned for the Microwave Landing System (MLS) by the responsible authority. | See ICAO Annex 10, Chapter 3, Table A.
|  | chan611 | Channel 611 | The channel of '611' is assigned for the Microwave Landing System (MLS) by the responsible authority. | See ICAO Annex 10, Chapter 3, Table A.
|  | chan612 | Channel 612 | The channel of '612' is assigned for the Microwave Landing System (MLS) by the responsible authority. | See ICAO Annex 10, Chapter 3, Table A.
|  | chan613 | Channel 613 | The channel of '613' is assigned for the Microwave Landing System (MLS) by the responsible authority. | See ICAO Annex 10, Chapter 3, Table A.
|  | chan614 | Channel 614 | The channel of '614' is assigned for the Microwave Landing System (MLS) by the responsible authority. | See ICAO Annex 10, Chapter 3, Table A.
|  | chan615 | Channel 615 | The channel of '615' is assigned for the Microwave Landing System (MLS) by the responsible authority. | See ICAO Annex 10, Chapter 3, Table A.
|  | chan616 | Channel 616 | The channel of '616' is assigned for the Microwave Landing System (MLS) by the responsible authority. | See ICAO Annex 10, Chapter 3, Table A.
|  | chan617 | Channel 617 | The channel of '617' is assigned for the Microwave Landing System (MLS) by the responsible authority. | See ICAO Annex 10, Chapter 3, Table A.
|  | chan618 | Channel 618 | The channel of '618' is assigned for the Microwave Landing System (MLS) by the responsible authority. | See ICAO Annex 10, Chapter 3, Table A.
|  | chan619 | Channel 619 | The channel of '619' is assigned for the Microwave Landing System (MLS) by the responsible authority. | See ICAO Annex 10, Chapter 3, Table A.
|  | chan620 | Channel 620 | The channel of '620' is assigned for the Microwave Landing System (MLS) by the responsible authority. | See ICAO Annex 10, Chapter 3, Table A.
|  | chan621 | Channel 621 | The channel of '621' is assigned for the Microwave Landing System (MLS) by the responsible authority. | See ICAO Annex 10, Chapter 3, Table A.
|  | chan622 | Channel 622 | The channel of '622' is assigned for the Microwave Landing System (MLS) by the responsible authority. | See ICAO Annex 10, Chapter 3, Table A.
|  | chan623 | Channel 623 | The channel of '623' is assigned for the Microwave Landing System (MLS) by the responsible authority. | See ICAO Annex 10, Chapter 3, Table A.
|  | chan624 | Channel 624 | The channel of '624' is assigned for the Microwave Landing System (MLS) by the responsible authority. | See ICAO Annex 10, Chapter 3, Table A.
|  | chan625 | Channel 625 | The channel of '625' is assigned for the Microwave Landing System (MLS) by the responsible authority. | See ICAO Annex 10, Chapter 3, Table A.
|  | chan626 | Channel 626 | The channel of '626' is assigned for the Microwave Landing System (MLS) by the responsible authority. | See ICAO Annex 10, Chapter 3, Table A.
|  | chan627 | Channel 627 | The channel of '627' is assigned for the Microwave Landing System (MLS) by the responsible authority. | See ICAO Annex 10, Chapter 3, Table A.
|  | chan628 | Channel 628 | The channel of '628' is assigned for the Microwave Landing System (MLS) by the responsible authority. | See ICAO Annex 10, Chapter 3, Table A.
|  | chan629 | Channel 629 | The channel of '629' is assigned for the Microwave Landing System (MLS) by the responsible authority. | See ICAO Annex 10, Chapter 3, Table A.
|  | chan630 | Channel 630 | The channel of '630' is assigned for the Microwave Landing System (MLS) by the responsible authority. | See ICAO Annex 10, Chapter 3, Table A.
|  | chan631 | Channel 631 | The channel of '631' is assigned for the Microwave Landing System (MLS) by the responsible authority. | See ICAO Annex 10, Chapter 3, Table A.
|  | chan632 | Channel 632 | The channel of '632' is assigned for the Microwave Landing System (MLS) by the responsible authority. | See ICAO Annex 10, Chapter 3, Table A.
|  | chan633 | Channel 633 | The channel of '633' is assigned for the Microwave Landing System (MLS) by the responsible authority. | See ICAO Annex 10, Chapter 3, Table A.
|  | chan634 | Channel 634 | The channel of '634' is assigned for the Microwave Landing System (MLS) by the responsible authority. | See ICAO Annex 10, Chapter 3, Table A.
|  | chan635 | Channel 635 | The channel of '635' is assigned for the Microwave Landing System (MLS) by the responsible authority. | See ICAO Annex 10, Chapter 3, Table A.
|  | chan636 | Channel 636 | The channel of '636' is assigned for the Microwave Landing System (MLS) by the responsible authority. | See ICAO Annex 10, Chapter 3, Table A.
|  | chan637 | Channel 637 | The channel of '637' is assigned for the Microwave Landing System (MLS) by the responsible authority. | See ICAO Annex 10, Chapter 3, Table A.
|  | chan638 | Channel 638 | The channel of '638' is assigned for the Microwave Landing System (MLS) by the responsible authority. | See ICAO Annex 10, Chapter 3, Table A.
|  | chan639 | Channel 639 | The channel of '639' is assigned for the Microwave Landing System (MLS) by the responsible authority. | See ICAO Annex 10, Chapter 3, Table A.
|  | chan640 | Channel 640 | The channel of '640' is assigned for the Microwave Landing System (MLS) by the responsible authority. | See ICAO Annex 10, Chapter 3, Table A.
|  | chan641 | Channel 641 | The channel of '641' is assigned for the Microwave Landing System (MLS) by the responsible authority. | See ICAO Annex 10, Chapter 3, Table A.
|  | chan642 | Channel 642 | The channel of '642' is assigned for the Microwave Landing System (MLS) by the responsible authority. | See ICAO Annex 10, Chapter 3, Table A.
|  | chan643 | Channel 643 | The channel of '643' is assigned for the Microwave Landing System (MLS) by the responsible authority. | See ICAO Annex 10, Chapter 3, Table A.
|  | chan644 | Channel 644 | The channel of '644' is assigned for the Microwave Landing System (MLS) by the responsible authority. | See ICAO Annex 10, Chapter 3, Table A.
|  | chan645 | Channel 645 | The channel of '645' is assigned for the Microwave Landing System (MLS) by the responsible authority. | See ICAO Annex 10, Chapter 3, Table A.
|  | chan646 | Channel 646 | The channel of '646' is assigned for the Microwave Landing System (MLS) by the responsible authority. | See ICAO Annex 10, Chapter 3, Table A.
|  | chan647 | Channel 647 | The channel of '647' is assigned for the Microwave Landing System (MLS) by the responsible authority. | See ICAO Annex 10, Chapter 3, Table A.
|  | chan648 | Channel 648 | The channel of '648' is assigned for the Microwave Landing System (MLS) by the responsible authority. | See ICAO Annex 10, Chapter 3, Table A.
|  | chan649 | Channel 649 | The channel of '649' is assigned for the Microwave Landing System (MLS) by the responsible authority. | See ICAO Annex 10, Chapter 3, Table A.
|  | chan650 | Channel 650 | The channel of '650' is assigned for the Microwave Landing System (MLS) by the responsible authority. | See ICAO Annex 10, Chapter 3, Table A.
|  | chan651 | Channel 651 | The channel of '651' is assigned for the Microwave Landing System (MLS) by the responsible authority. | See ICAO Annex 10, Chapter 3, Table A.
|  | chan652 | Channel 652 | The channel of '652' is assigned for the Microwave Landing System (MLS) by the responsible authority. | See ICAO Annex 10, Chapter 3, Table A.
|  | chan653 | Channel 653 | The channel of '653' is assigned for the Microwave Landing System (MLS) by the responsible authority. | See ICAO Annex 10, Chapter 3, Table A.
|  | chan654 | Channel 654 | The channel of '654' is assigned for the Microwave Landing System (MLS) by the responsible authority. | See ICAO Annex 10, Chapter 3, Table A.
|  | chan655 | Channel 655 | The channel of '655' is assigned for the Microwave Landing System (MLS) by the responsible authority. | See ICAO Annex 10, Chapter 3, Table A.
|  | chan656 | Channel 656 | The channel of '656' is assigned for the Microwave Landing System (MLS) by the responsible authority. | See ICAO Annex 10, Chapter 3, Table A.
|  | chan657 | Channel 657 | The channel of '657' is assigned for the Microwave Landing System (MLS) by the responsible authority. | See ICAO Annex 10, Chapter 3, Table A.
|  | chan658 | Channel 658 | The channel of '658' is assigned for the Microwave Landing System (MLS) by the responsible authority. | See ICAO Annex 10, Chapter 3, Table A.
|  | chan659 | Channel 659 | The channel of '659' is assigned for the Microwave Landing System (MLS) by the responsible authority. | See ICAO Annex 10, Chapter 3, Table A.
|  | chan660 | Channel 660 | The channel of '660' is assigned for the Microwave Landing System (MLS) by the responsible authority. | See ICAO Annex 10, Chapter 3, Table A.
|  | chan661 | Channel 661 | The channel of '661' is assigned for the Microwave Landing System (MLS) by the responsible authority. | See ICAO Annex 10, Chapter 3, Table A.
|  | chan662 | Channel 662 | The channel of '662' is assigned for the Microwave Landing System (MLS) by the responsible authority. | See ICAO Annex 10, Chapter 3, Table A.
|  | chan663 | Channel 663 | The channel of '663' is assigned for the Microwave Landing System (MLS) by the responsible authority. | See ICAO Annex 10, Chapter 3, Table A.
|  | chan664 | Channel 664 | The channel of '664' is assigned for the Microwave Landing System (MLS) by the responsible authority. | See ICAO Annex 10, Chapter 3, Table A.
|  | chan665 | Channel 665 | The channel of '665' is assigned for the Microwave Landing System (MLS) by the responsible authority. | See ICAO Annex 10, Chapter 3, Table A.
|  | chan666 | Channel 666 | The channel of '666' is assigned for the Microwave Landing System (MLS) by the responsible authority. | See ICAO Annex 10, Chapter 3, Table A.
|  | chan667 | Channel 667 | The channel of '667' is assigned for the Microwave Landing System (MLS) by the responsible authority. | See ICAO Annex 10, Chapter 3, Table A.
|  | chan668 | Channel 668 | The channel of '668' is assigned for the Microwave Landing System (MLS) by the responsible authority. | See ICAO Annex 10, Chapter 3, Table A.
|  | chan669 | Channel 669 | The channel of '669' is assigned for the Microwave Landing System (MLS) by the responsible authority. | See ICAO Annex 10, Chapter 3, Table A.
|  | chan670 | Channel 670 | The channel of '670' is assigned for the Microwave Landing System (MLS) by the responsible authority. | See ICAO Annex 10, Chapter 3, Table A.
|  | chan671 | Channel 671 | The channel of '671' is assigned for the Microwave Landing System (MLS) by the responsible authority. | See ICAO Annex 10, Chapter 3, Table A.
|  | chan672 | Channel 672 | The channel of '672' is assigned for the Microwave Landing System (MLS) by the responsible authority. | See ICAO Annex 10, Chapter 3, Table A.
|  | chan673 | Channel 673 | The channel of '673' is assigned for the Microwave Landing System (MLS) by the responsible authority. | See ICAO Annex 10, Chapter 3, Table A.
|  | chan674 | Channel 674 | The channel of '674' is assigned for the Microwave Landing System (MLS) by the responsible authority. | See ICAO Annex 10, Chapter 3, Table A.
|  | chan675 | Channel 675 | The channel of '675' is assigned for the Microwave Landing System (MLS) by the responsible authority. | See ICAO Annex 10, Chapter 3, Table A.
|  | chan676 | Channel 676 | The channel of '676' is assigned for the Microwave Landing System (MLS) by the responsible authority. | See ICAO Annex 10, Chapter 3, Table A.
|  | chan677 | Channel 677 | The channel of '677' is assigned for the Microwave Landing System (MLS) by the responsible authority. | See ICAO Annex 10, Chapter 3, Table A.
|  | chan678 | Channel 678 | The channel of '678' is assigned for the Microwave Landing System (MLS) by the responsible authority. | See ICAO Annex 10, Chapter 3, Table A.
|  | chan679 | Channel 679 | The channel of '679' is assigned for the Microwave Landing System (MLS) by the responsible authority. | See ICAO Annex 10, Chapter 3, Table A.
|  | chan680 | Channel 680 | The channel of '680' is assigned for the Microwave Landing System (MLS) by the responsible authority. | See ICAO Annex 10, Chapter 3, Table A.
|  | chan681 | Channel 681 | The channel of '681' is assigned for the Microwave Landing System (MLS) by the responsible authority. | See ICAO Annex 10, Chapter 3, Table A.
|  | chan682 | Channel 682 | The channel of '682' is assigned for the Microwave Landing System (MLS) by the responsible authority. | See ICAO Annex 10, Chapter 3, Table A.
|  | chan683 | Channel 683 | The channel of '683' is assigned for the Microwave Landing System (MLS) by the responsible authority. | See ICAO Annex 10, Chapter 3, Table A.
|  | chan684 | Channel 684 | The channel of '684' is assigned for the Microwave Landing System (MLS) by the responsible authority. | See ICAO Annex 10, Chapter 3, Table A.
|  | chan685 | Channel 685 | The channel of '685' is assigned for the Microwave Landing System (MLS) by the responsible authority. | See ICAO Annex 10, Chapter 3, Table A.
|  | chan686 | Channel 686 | The channel of '686' is assigned for the Microwave Landing System (MLS) by the responsible authority. | See ICAO Annex 10, Chapter 3, Table A.
|  | chan687 | Channel 687 | The channel of '687' is assigned for the Microwave Landing System (MLS) by the responsible authority. | See ICAO Annex 10, Chapter 3, Table A.
|  | chan688 | Channel 688 | The channel of '688' is assigned for the Microwave Landing System (MLS) by the responsible authority. | See ICAO Annex 10, Chapter 3, Table A.
|  | chan689 | Channel 689 | The channel of '689' is assigned for the Microwave Landing System (MLS) by the responsible authority. | See ICAO Annex 10, Chapter 3, Table A.
|  | chan690 | Channel 690 | The channel of '690' is assigned for the Microwave Landing System (MLS) by the responsible authority. | See ICAO Annex 10, Chapter 3, Table A.
|  | chan691 | Channel 691 | The channel of '691' is assigned for the Microwave Landing System (MLS) by the responsible authority. | See ICAO Annex 10, Chapter 3, Table A.
|  | chan692 | Channel 692 | The channel of '692' is assigned for the Microwave Landing System (MLS) by the responsible authority. | See ICAO Annex 10, Chapter 3, Table A.
|  | chan693 | Channel 693 | The channel of '693' is assigned for the Microwave Landing System (MLS) by the responsible authority. | See ICAO Annex 10, Chapter 3, Table A.
|  | chan694 | Channel 694 | The channel of '694' is assigned for the Microwave Landing System (MLS) by the responsible authority. | See ICAO Annex 10, Chapter 3, Table A.
|  | chan695 | Channel 695 | The channel of '695' is assigned for the Microwave Landing System (MLS) by the responsible authority. | See ICAO Annex 10, Chapter 3, Table A.
|  | chan696 | Channel 696 | The channel of '696' is assigned for the Microwave Landing System (MLS) by the responsible authority. | See ICAO Annex 10, Chapter 3, Table A.
|  | chan697 | Channel 697 | The channel of '697' is assigned for the Microwave Landing System (MLS) by the responsible authority. | See ICAO Annex 10, Chapter 3, Table A.
|  | chan698 | Channel 698 | The channel of '698' is assigned for the Microwave Landing System (MLS) by the responsible authority. | See ICAO Annex 10, Chapter 3, Table A.
|  | chan699 | Channel 699 | The channel of '699' is assigned for the Microwave Landing System (MLS) by the responsible authority. | See ICAO Annex 10, Chapter 3, Table A.
MicrowaveLandingSysAzim.mlsUnitAssociationType | Microwave Landing System (MLS) Azimuth : Microwave Landing System (MLS) Unit Association Type | approach | Approach | The standard MLS configuration which provides precision lateral navigation guidance for exact alignment of aircraft on approach to a runway.
|  | back | Back | An expansion of the standard MLS configuration which provides lateral guidance for missed approach and departure navigation.
MilitaryInstallation.locationRefToShoreline | Military Installation : Location Referenced to Shoreline | atShoreline | At Shoreline | Straddles the land water boundary. | The object may be wet or dry at various times.
|  | inland | Inland | Located inland of the land water boundary. | The object is always dry.
|  | offshore | Offshore | Located offshore. | The object is always wet.
MilitaryInstallation.militaryServiceBranch | Military Installation : Military Service Branch | airForce | Air Force | The branch of a country's armed forces which conducts operations primarily by means of aircraft.
|  | airNationalGuard | Air National Guard | A military reserve force which conducts operations primarily by means of aircraft. | A military reserve force is a military organization composed of residents of a country who combine a military role or career with a civilian career. They are not normally kept under arms and their main role is to be available to fight when a nation mobilizes for total war or to defend against invasion. Military reserve forces may be employed in non-military settings (for example: disaster relief).
|  | army | Army | The branch of a country's armed forces which conducts operations on land.
|  | armyNationalGuard | Army National Guard | A military reserve force equipped to fight on land. | A military reserve force is a military organization composed of residents of a country who combine a military role or career with a civilian career. They are not normally kept under arms and their main role is be available to fight when a nation mobilizes for total war or to defend against invasion. Military reserve forces may be employed in non-military settings (for example: disaster relief).
|  | coastguard | Coastguard | A naval force employed to guard the coast, and often responsible for the safety, order, and operation of marine traffic in neighbouring waters.
|  | joint | Joint | An organization in which elements of two or more military departments (for example: a navy and an air force) participate.
|  | marines | Marines | A body of soldiers trained to serve at sea, or on shore under specified circumstances.
|  | navy | Navy | The branch of a country's armed forces which conducts operations at sea and/or using sea-based capabilities, including both ships and ship-based aircraft. | Navy operations are supported by land-based capabilities including ports and maintenance systems typically also belonging to the Navy.
MilitaryInstallation.monitored | Military Installation : Monitored | false | False | The feature IS NOT actively monitored.
|  | true | True | The feature IS actively monitored.
MilitaryInstallation.permanent | Military Installation : Permanent | false | False | A feature IS NOT permanent.
|  | true | True | A feature IS permanent.
Minefield.locationRefToShoreline | Minefield : Location Referenced to Shoreline | atShoreline | At Shoreline | Straddles the land water boundary. | The object may be wet or dry at various times.
|  | inland | Inland | Located inland of the land water boundary. | The object is always dry.
|  | offshore | Offshore | Located offshore. | The object is always wet.
Minefield.maintained | Minefield : Maintained | false | False | A feature is NOT MAINTAINED.
|  | true | True | A feature is MAINTAINED.
Minefield.maritimeNavigationMarked | Minefield : Maritime Navigation Marked | false | False | A feature is NOT SIGNIFICANT to maritime safety of navigation and is NOT MARKED (for example: by a light or beacon) by a maritime-specific navigational aid.
|  | true | True | A feature is SIGNIFICANT to maritime safety of navigation and is MARKED (for example: by a light or beacon) by a maritime-specific navigational aid.
Minefield.mineSwept | Minefield : Mine Swept | false | False | A region has NOT been SWEPT for explosive mines.
|  | true | True | A region has been SWEPT for explosive mines.
Minefield.physicalCondition | Minefield : Physical Condition | construction | Construction | The man-made structure is being built or undergoing renovation or repair. | Incorporates site preparations, building of new construction and the renovation or repair of existing structures.
|  | damaged | Damaged | The man-made structure is damaged. | Damage may be a consequence of accident, military action, or natural disaster. The damaged man-made structure can be repaired.
|  | destroyed | Destroyed | The man-made structure has undergone complete destruction and is in a state of total disrepair. | Destruction may be a consequence of military action, natural disaster, planned demolition or a long period of no maintenance. A destroyed man-made structure can only be restored by complete reconstruction.
|  | dismantled | Dismantled | The man-made structure has undergone a systematic selective removal of components. | Low value components and/or equipment may remain. The man-made structure cannot be repaired without a great deal of time and effort.
|  | intact | Intact | The man-made structure is complete and intact. | The man-made structure may or may not be in operation or use.
|  | unmaintained | Unmaintained | The man-made structure is left in place to deteriorate. | The man-made structure has been abandoned and no maintenance or repairs are being carried out. While the structure is physically intact, no signs of operation are visible.
Minefield.waterLevelEffect | Minefield : Water Level Effect | alwaysDry | Always Dry | Not covered at high water under average meteorological conditions.
|  | alwaysSubmerged | Always Submerged | Remains covered by water at all times under average meteorological conditions.
|  | awashAtChartDatum | Awash at Chart Datum | Flush with, or washed by the waves at chart datum under average meteorological conditions.
|  | awashAtLowWater | Awash at Low Water | Flush with, or washed by the waves at low water under average meteorological conditions.
|  | coversAndUncovers | Covers and Uncovers | An area projecting from the bottom of a body of water (for example: a reef) that periodically extends above and is submerged below the surface.
|  | partlySubmerged | Partly Submerged | Partially covered and partially dry at high water.
MineralPile.aeroObstacleLightPresent | Mineral Pile : Aeronautical Obstacle Light Present | false | False | An obstacle that constitutes a danger to air navigation is NOT MARKED by a light or lights.
|  | true | True | An obstacle that constitutes a danger to air navigation is MARKED by a light or lights.
MineralPile.collection | Mineral Pile : Collection | false | False | A feature instance IS NOT representing more than a single feature of the same type as a collection.
|  | true | True | A feature instance IS, or may be, representing more than a single feature of the same type as a collection.
MineralPile.colourPattern | Mineral Pile : Colour Pattern | borderStripe | Border Stripe | A band or stripe of colour is displayed around the outer edge. | The encoding convention is that the first colour in the list is the border stripe, the second color is that of the background.
|  | diagonalStripes | Diagonal Stripes | Straight bands or stripes of differing colours painted diagonally. | The encoding convention is that the first colour in the list is the topleft and subsequent colours follow sequentially from topleft to bottomright.
|  | horizontalStripes | Horizontal Stripes | Straight bands or stripes of differing colours painted horizontally. | The encoding convention is that the first colour in the list is the topmost and subsequent colours follow sequentially from top to bottom.
|  | singleColor | Single Color | A single uniform colour.
|  | squared | Squared | Alternate colours are used to create squares similar to a chess or draught board. | The pattern may be straight or diagnal. The encoding convention is that the first colour in the list is the topleft square and subsequent colours follow sequentially from left to right along the toprow and alternate for following rows.
|  | stripes | Stripes | Straight bands or stripes of differing colours painted in an unknown direction.
|  | verticalStripes | Vertical Stripes | Straight bands or stripes of differing colours painted vertically. | The encoding convention is that the first colour in the list is the leftmost and subsequent colours follow sequentially from left to right.
MineralPile.conspicuousAirCategory | Mineral Pile : Conspicuous Air Category | notConspicuous | Not Conspicuous | Not conspicuous either visually or by radar.
|  | radar | Radar | Conspicuous by radar. | Conspicuousness visually unspecified.
|  | visual | Visual | Conspicuous visually. | Conspicuousness by radar unspecified.
|  | visualRadar | Visual and Radar | Conspicuous visually and by radar.
MineralPile.conspicuousGroundCategory | Mineral Pile : Conspicuous Ground Category | notConspicuous | Not Conspicuous | Not conspicuous either visually or by radar.
|  | visual | Visual | Conspicuous visually. | Conspicuousness by radar unspecified.
MineralPile.conspicuousSeaCategory | Mineral Pile : Conspicuous Sea Category | notConspicuous | Not Conspicuous | Not conspicuous either visually, by radar, or by sonar.
|  | radar | Radar | Conspicuous by radar. | Conspicuousness visually and by sonar unspecified.
|  | visual | Visual | Conspicuous visually. | Conspicuousness by radar and by sonar unspecified.
|  | visualRadar | Visual and Radar | Conspicuous visually and by radar. | Conspicuousness by sonar unspecified.
MineralPile.controllingAuthority | Mineral Pile : Controlling Authority | civilian | Civilian | An administrative unit not associated with an armed force.
|  | jointMilitaryCivilian | Joint Military and Civilian | An administrative body composed of both military and civil authorities. | Often created during times of civil unrest or war and intended to be of a temporary nature.
|  | military | Military | An armed force constituted under the laws of a State.
|  | private | Private | Administered by an individual or corporation, rather than a State or a public body.
|  | public | Public | Administered on behalf all members of a community, rather than restricted to an individual or corporation.
MineralPile.directivity | Mineral Pile : Directivity | bidirectional | Bidirectional | Visually significant or reflective from two sides. | For example, a metal fence.
|  | omnidirectional | Omnidirectional | Visually significant or reflective from any direction. | For example, a metal tower.
|  | unidirectional | Unidirectional | Visually significant or reflective from one side only. | For example, a cliff.
MineralPile.facilityOperationalStatus | Mineral Pile : Facility Operational Status | nonOperational | Non-operational | Not in operation due to it being non-functional and operation is not scheduled to be restored.
|  | operational | Operational | Fully capable of operation. | The schedule of operations may be indeterminate or unknown.
|  | partiallyOperational | Partially Operational | Functional, but operating with only partial capability for some reason. | Parts of the man-made structure are not in operation; or, the operation is running below capacity.
|  | planned | Planned | Future operations are scheduled.
|  | temporarilyNonOperational | Temporarily Non-operational | Temporarily not in operation due to it being non-functional and operation is scheduled to be restored. | Usually an unscheduled loss of operation.
MineralPile.navigationLandmark | Mineral Pile : Navigation Landmark | false | False | A feature DOES NOT SERVE as a navigation landmark.
|  | true | True | A feature MAY SERVE as a navigation landmark, allowing for rapid and positive orientation of a navigator.
MineralPile.navigationMarkColour | Mineral Pile : Navigation Mark Colour | amber | Amber | Amber, an IALA colour.
|  | black | Black | Black, an IALA colour.
|  | blue | Blue | Blue, an IALA colour.
|  | brown | Brown | Brown, an IALA colour.
|  | green | Green | Green, an IALA colour. | Used in IALA (when unpatterned) to indicate a lateral mark; the direction depends on the IALA Region.
|  | grey | Grey | Grey, an IALA colour.
|  | magenta | Magenta | Magenta, an IALA colour.
|  | orange | Orange | Orange, an IALA colour. | Commonly used as a border for information marks.
|  | pink | Pink | Pink, an IALA colour.
|  | red | Red | Red, an IALA colour. | Used in IALA (when unpatterned) to indicate a lateral mark; the direction depends on the IALA Region.
|  | violet | Violet | Violet, an IALA colour.
|  | white | White | White, an IALA colour.
|  | yellow | Yellow | Yellow, an IALA colour.
MineralPile.radarSignificance | Mineral Pile : Radar Significance | composition | Composition | Either: 50 to 74 percent of the surface is stone, brick and/or concrete mixed with 25 to 50 percent wood, plastic, glass or composition with any remaining surface being some other material (for example: slate or tar paper); 51 percent or more of the surface is composition, slate, tar paper, and/or glass with any remaining surface being some other material (for example: stone or brick); or 75 percent or more of the surface is wood, mixed with up to 25 percent composition, plastic, and/or glass. | For example, residential housing and agricultural buildings. For built-up areas the surface considered includes the roof area but excludes the ground and ground-level pavements.
|  | earthen | Earthen | 51 percent or greater of the surface is land, soil, or ground surface characteristics with any remaining surface being some other material (for example: stone or brick). | For example, storage bunkers for munitions, embankments, cuttings, earthen dams, levees, loose or light surface roads, mine tailings, and mineral piles. It does not include metal ore storage.
|  | masonry | Masonry | Either: 75 percent or more of the surface is stone, brick or concrete, mixed with up to 25 percent wood, glass or composition; or 50 to 75 percent of the surface is stone, brick and/or concrete mixed with 5 to 39 percent metal surface with any remaining surface being some other material (for example: wood or plastic). | For example, school buildings, commercial buildings, apartment houses, houses, walls, or cemetery buildings/tombs. For built-up areas the surface considered includes the roof area but excludes the ground and ground-level pavements.
|  | metal | Metal | 75 percent or greater of the surface is metal (for example: tin, steel, corrugated iron, or aluminum). | For example, aluminum mobile homes, steel storage tanks, steel bridge super/substructures, or steel power transmission line pylons. For built-up areas the surface considered includes the roof area but excludes the ground and ground-level pavements.
|  | partMetal | Part Metal | 40 to 74 percent of the surface is metal with any remaining surface being some other material (for example: wood, stone, brick, or concrete). | For example, railway or metal ore slag dumps. For built-up areas the surface considered includes the roof area but excludes the ground and ground-level pavements.
MineralPile.rawMaterial | Mineral Pile : Raw Material | coal | Coal | A hard opaque black or blackish mineral, mainly carbonized plant matter, found in seams or strata at or below the Earth's surface. | Used as fuel and in manufacture (for example: to produce gas and/or tar).
|  | coke | Coke | Coal deprived by dry distillation of its volatile constituents.
|  | gravel | Gravel | Small water-worn or pounded stones. | Sometimes with an intermixture of sand and/or clay. Used for laying paths and roads.
|  | ore | Ore | A native mineral containing a precious or useful substance, especially metal, in such quantity and form as to make its extraction profitable.
|  | salt | Salt | A white or (when impure) reddish-brown mineral crystallizing in the cubic system (sodium chloride, NaCl). | Obtained by mining or by evaporation of seawater and used especially for seasoning and preserving food.
|  | sand | Sand | Granular material consisting of small eroded fragments of (mainly siliceous) rocks, finer than gravel and larger than a coarse silt grain. | Generally ranging between 0.074 millimetres (No. 200 sieve) and 4.76 millimetres (No. 4 sieve) in size. Often a major constituent of a beach, desert, or the bed of a river or sea. Used for various purposes, as in smoothing stone, founding, or as an ingredient in mortar.
|  | stone | Stone | Pieces of rock or mineral substance (other than metal) of definite form and size, usually artificially shaped, and used for some special purpose. | Used, for example, for building, for paving, or in the form of a block, slab, or pillar set up as a memorial and/or a boundary-mark.
|  | sulphur | Sulphur | A solid, pale yellow, non-metallic chemical element, atomic number 16. (Symbol S.) | Sulphur is stable in air and water but burns if heated. It is used in the chemical and pharmaceutical industries, as well as in alloys.
MineShaftSuperstructure.product | Mine Shaft Superstructure : Product | chromium | Chromium | A hard white lustrous metal which is a chemical element of the transition series, atomic number 24. (Symbol Cr.) | It is much used in alloys and corrosion-resistant coatings.
|  | coal | Coal | A hard opaque black or blackish mineral, mainly carbonized plant matter, found in seams or strata at or below the Earth's surface. | Used as fuel and in manufacture (for example: to produce gas and/or tar).
|  | copper | Copper | A malleable and ductile reddish metal which is a chemical element of the transition series, atomic number 29. (Symbol Cu.) | Used especially for electrical conductors and as the base of alloys.
|  | diamond | Diamond | A usually colourless or lightly tinted precious stone of great brilliance, hardness, and value, occurring chiefly in alluvial deposits. | The hardest naturally occurring substance, commonly used for cutting and abrading.
|  | gold | Gold | A precious metal which is characterized by its yellowish colour, resistance to tarnishing and corrosion, and great malleability and ductility, and is a chemical element of the transition series, atomic number 79 (symbol Au).
|  | iron | Iron | A malleable, magnetic, readily oxidizable metal which is a chemical element of the transition series, atomic number 26. (Symbol Fe.) | Occurs abundantly in certain ores and in meteorites, and is widely used, chiefly in alloys such as steel.
|  | lead | Lead | A soft, heavy, malleable, bluish-grey metal that is a chemical element, atomic number 82, occurring in galena and other minerals. (Symbol Pb.)
|  | manganese | Manganese | A hard grey brittle chemical element, atomic number 25, which is one of the transition metals. (Symbol Mn.) | Used in steels and magnetic alloys.
|  | nickel | Nickel | A hard silvery-white metal which is a chemical element of the transition series, atomic number 28. (Symbol Ni.) | It is used especially in special steels, magnetic alloys, and catalysts.
|  | salt | Salt | A white or (when impure) reddish-brown mineral crystallizing in the cubic system (sodium chloride, NaCl). | Obtained by mining or by evaporation of seawater and used especially for seasoning and preserving food.
|  | silver | Silver | A precious metal which is characterized by its lustrous white colour and great malleability and ductility, and is a chemical element of the transition series, atomic number 47. (Symbol Ag.)
|  | tin | Tin | A silvery lustrous malleable metal which is a chemical element (atomic number 50). (Symbol Sn.) | It occurs chiefly in the mineral cassiterite, resists atmospheric corrosion, and is used in making alloys (for example: bronze or pewter) and tin plate.
|  | uranium | Uranium | A heavy radioactive metallic chemical element of the actinide series, atomic number 92, which occurs in pitchblende and other ores. (Symbol U.) | Important as the fissile material in nuclear reactors and weapons.
|  | zinc | Zinc | A hard lustrous bluish-white metallic chemical element, atomic number 30, which is obtained from sphalerite and other ores. (Symbol Zn.) | Used for roofing, galvanizing iron, and making alloys with copper.
MissileSite.locationRefToShoreline | Missile Site : Location Referenced to Shoreline | atShoreline | At Shoreline | Straddles the land water boundary. | The object may be wet or dry at various times.
|  | inland | Inland | Located inland of the land water boundary. | The object is always dry.
|  | offshore | Offshore | Located offshore. | The object is always wet.
MissileSite.militaryServiceBranch | Missile Site : Military Service Branch | airForce | Air Force | The branch of a country's armed forces which conducts operations primarily by means of aircraft.
|  | army | Army | The branch of a country's armed forces which conducts operations on land.
|  | coastguard | Coastguard | A naval force employed to guard the coast, and often responsible for the safety, order, and operation of marine traffic in neighbouring waters.
|  | joint | Joint | An organization in which elements of two or more military departments (for example: a navy and an air force) participate.
|  | marines | Marines | A body of soldiers trained to serve at sea, or on shore under specified circumstances.
|  | navy | Navy | The branch of a country's armed forces which conducts operations at sea and/or using sea-based capabilities, including both ships and ship-based aircraft. | Navy operations are supported by land-based capabilities including ports and maintenance systems typically also belonging to the Navy.
MissileSite.missileSiteType | Missile Site : Missile Site Type | antiBallisticMissile | Anti-ballistic Missile (ABM) | A defensive missile designed to destroy an incoming enemy missile, typically an intercontinental ballistic missile. | For example, the Nike and A-35 missiles.
|  | intercontBallisticMissile | Intercontinental Ballistic Missile (ICBM) | A ballistic missile able to be sent from one continent to another, generally with a range capability in excess of 5,500 kilometres. | For example, the Atlas, Titian, Minuteman, Peacekeeper, SS-6, SS-7, SS-8, SS-9, SS-11, SS18, and SS-20 missiles.
|  | intermedBallisticMissile | Intermediate-range Ballistic Missile (IRBM) | A ballistic missile with a range of 2,750 to 5,500 kilometres. | For example, the Thor, Redstone, Jupiter, Shavit, Taepo Dong 2, Pluton and Hades missiles.
|  | medRangeBallisticMissile | Medium-range Ballistic Missile (MRBM) | A ballistic missile with a range of 130 to 2,750 kilometres. | For example, the Soviet SS-1 (R-1, or Scud), SS-2 (R-2), SS-3, SS-4, and SS-5 missiles.
|  | sa1Guild | SA-1 Guild | A Soviet anti-aircraft surface-to-air missile (SAM) system, the first operational SAM deployed by the Soviet Union. | It was used only to defend Moscow. The missile uses a single liquid-fueled rocket motor. Its maximum speed is approximately Mach 2.5. Typical range for the missile is about 30 kilometres with a maximum altitude around 60,000 feet.
|  | sa10Grumble | SA-10 Grumble | A Russian surface-to-air missile (SAM) system similar to the US Patriot. | It was developed as a PVO long-range system to defend strategic targets against both conventional aircraft and cruise missiles, while the contemporary S-300V (NATO designation SA-12A Gladiator/SA-12B Giant) series was developed as a more mobile system to protect the ground forces from aircraft and short-range ballistic missiles. The S-300 missiles are sealed rounds and require no maintenance over their lifetime. The missile range is 50 to 200 kilometres depending on the model.
|  | sa11Gadfly | SA-11 Gadfly | A Russian medium-range, medium-altitude surface-to-air missile (SAM) system, the successor to the SA-6 'Gainful'. | It features improvements in number of missiles carried per TEL, range and altitude performance, missile speed, guidance accuracy and warhead potency. It is designed to engage maneuverable aircraft such as jets, helicopters and cruise missiles. The missile range is 3 to 50 kilometres depending on the model.
|  | sa12GladiatorGiant | SA-12 Gladiator/Giant | A Russian long-range, high-altitude surface-to-air missile system designed primarily to intercept incoming ballistic missiles (counterpart to the SA-10 'Grumble'). | The system is very similar to the SA-10 in terms of configuration, but unlike the SA-10 there are two different sizes of missiles. The smaller 9M82 missiles, called SA-12B 'Gladiator' by NATO, are similar in size and range to those of the SA-10 system. However the 9M83 (SA-12A 'Giant') missiles are much larger and only two can be carried on each TELAR, rather than four. These vehicles, in combination with the command vehicle and 'Grill Pan' tracking radar, 'Bill Board A' surveillance radar and 'High Screen' ballistic missile detection radar, scan a specific area of the sky and engage aerial theats including ballistic missiles which are detected transiting it. The 'Gladiator' missiles have a maximum engagement range of around 75 kilometres while the 'Giant' missiles can engage targets out to 100 kilometres and up to altitudes of around 100,000 feet. In both cases the warhead is around 150 kilograms.
|  | sa13Gopher | SA-13 Gopher | A Russian highly mobile, visually aimed, optical/infra-red guided, low-altitude, short-range surface-to-air missile (SAM) system (successor of the SA-9 'Gaskin'). | Rather than being mounted on an amphibious but lightly armoured BRDM chassis like the SA-9, the SA-13 is mounted on a slightly better protected and more mobile tracked, modified MT-LB. Four missiles are mounted on the turret in boxes, ready to launch, and eight more are carried inside the vehicle as reloads. Top missile speed is around Mach 2, engagement range is 500 to 5000 metres and engagement altitude is up to 11,500 feet. It can also use the SA-9 'Gaskin', SA-7 'Grail', and SA-14 'Gremlin' missiles.
|  | sa14Gremlin | SA-14 Gremlin | A Russian man-portable air defence missile system (MANPADS) was developed in the Soviet Union as a response to the poor performance of the earlier SA-7 'Grail' system. | The missile includes an all-new infra-red homing seeker head. The missile range is about 4,500 metres.
|  | sa15Gauntlet | SA-15 Gauntlet | A Russian low and medium-altitude, short-range surface-to-air missile (SAM) system designed for engaging aircraft, helicopters, cruise-missiles, precision munitions and remotely-piloted vehicles. | It is designed to protect targets from attack at all times and in any weather not only by shooting down attacking aircraft but also destroying any munitions before they reach the target. It is air-portable and equipped with NBC (nuclear, biological and chemical) protection. Each 9K331 vehicle is a completely autonomous TELAR although it can be linked into a greater air-defence system. The radar is a modern, phased-array type and eight missiles are stored vertically, ready to fire. The 9M330 missile is 3.5 metres long with a peak speed speed of around Mach 2.8. Guidance is via radio command and detonation via a radar proximity fuze.
|  | sa16Gimlet | SA-16 Gimlet | A Russian man-portable air defence missile system (MANPADS), the successor to the SA-14 'Gremlin' system. | Uses infra-red homing.
|  | sa17Grizzly | SA-17 Grizzly | A Russian medium-range, medium-altitude surface-to-air missile (SAM) system, the successor to the SA-11 'Gadfly'. | Possibly the biggest change from the SA-11 'Gadfly' system is the fact that the 9S18M1 'Snow Drift' surveillance radar is mounted on the TELAR, making each launcher more independent and allowing more targets to be tracked in different locations at the same time. Range, altitude and target engagement have improved as well. Range is reported as being up to 50 kilometres, maximum altitude around 82,000 feet and maximum target speed around Mach 4.
|  | sa18Grouse | SA-18 Grouse | A Russian man-portable air defence missile system (MANPADS), the successor to the SA-16 'Gimlet' system. | Uses infra-red homing.
|  | sa19Grisom | SA-19 Grisom | A Soviet Integrated Air Defense System carrying six (2S6) or eight (2S6M/2S6M1) 9K111 missiles in two banks of two pairs, each pair being able to be elevated independently. | Effective engagement ranges are 2.4 to 8 kilometres and altitudes are up to 11,500 feet. Each missile is 3.2 metres long, weighs 65 kilograms with a warhead of 16 kilograms, flies at around Mach 3.5 and can engage targets flying at up to Mach 1.5.
|  | sa2Guideline | SA-2 Guideline | A Soviet high-altitude surface-to-air guided missile (SAM) system, the most widely deployed and used air defence missile in history. | It is a two-stage missile, consisting of a solid-fuel booster and a storable liquid-fuel upper stage burning red fuming nitric acid as the oxidizer, and kerosene as the fuel. Each battalion consists of six semi-fixed trainable single-rail launchers for their missiles about 60 to100 metres apart, deployed in a hexagonal 'flower' pattern around the central radars and guidance systems. Typically another six missiles are stored on tractor-trailers near the center of the site. Typical range for the missile is about 45 kilometres, with a maximum altitude around 60,000 feet.
|  | sa3Goa | SA-3 Goa | A Soviet short-range surface-to-air missile (SAM) system designed to complement the S-25 Berkut (SA-1 'Guild') and V-75 (SA-2 'Guideline'). | The missiles are typically deployed on originally fixed, but later trailer-mounted, turrets containing two or four but can be carried ready-to-fire on Zil trucks in pairs or on tracked chassis carrying three missiles. It has a shorter effective range and lower engagement altitude than either of its predecessors and also flies slower, but due to its two-stage design it is more effective against more maneuverable targets. It is also able to engage lower flying targets than the previous systems, and being more modern it is much more resistant to ECM than the SA-2. The 5V24 (V-600) missiles reach around Mach 3 to 3.5 in flight, both stages powered by solid fuel rocket motors, and has an effective range of 25 kilometres. The SA-3, like the SA-2, uses radio command guidance.
|  | sa4Ganef | SA-4 Ganef | A Soviet long range, medium-to-high altitude surface-to-air missile (SAM) system. | The Transporter-Erector-Launcher (TEL) vehicles are tracked (modified AT-Ts) and carry two missiles each on an elevating turntable for up to 360 degree rotation and 70 degree elevation. The missiles are launched with the aid of four solid fuel rocket motors inside boosters attached to the outside of the massive missile. Once they have burned and the missile is aloft, it fires a liquid-fuelled ramjet sustainer engine. It reaches speeds of up to Mach 4 and has an effective range of 50 to 55 kilometres depending upon the version. It carries a 135 kilogram warhead.
|  | sa5Gammon | SA-5 Gammon | A Soviet very long range medium-to-high altitude surface-to-air missile (SAM) system designed to defend large areas from bomber attack or other strategic aircraft (such as the SR-71 'Blackbird'). | Each battalion has six single-rail missile launchers for the 10.72 metre long missiles as well as a number of radar systems. The missile range is 200 to 400 kilometres depending on the model.
|  | sa6Gainful | SA-6 Gainful | A Soviet mobile surface-to-air missile (SAM) system used in low level air defence system designed to protect ground forces from air attack. | Each battery consists of a number of similar tracked vehicles, one of which carries the 1S91 (NATO designation 'Straight Flush') 25 kilowatt G/H-band continuous-wave radar (range 75 kilometres) in addition to an optical sight and is usually accompanied by four triple-missile TELs and four trucks carrying three spare missiles and a crane. The missile range is 3 to 24 kilometres.
|  | sa7Grail | SA-7 Grail | A Soviet man-portable, shoulder-fired, low-altitude surface-to-air missile (SAM) system similar to the US Army REDEYE, with a high explosive warhead and passive infrared homing guidance. | The missile range is about thirteen kilometres. The SA-7 is a tail-chase missile system and its effectiveness depends on its ability to lock onto the heat source of low-flying fixed and rotary-wing aircraft.
|  | sa8Gecko | SA-8 Gecko | A Soviet short-range, anti-aircraft amphibious-vehicle-mounted mobile surface-to-air missile (SAM) system based on the SA-N-4 and an all-in-one TELAR vehicle which can detect, track and engage aircraft independently or with the aid of regimental surveillance radars. | The Gecko carries four SA-8 missiles, and another 8 inside for reload purposes. The missile range is about 13 kilometres with a launch weight of 190 kilograms. The SA-8 missile uses infrared tracking to find its targets.
|  | sa9Gaskin | SA-9 Gaskin | A Soviet short-range, anti-aircraft amphibious-vehicle-mounted mobile surface-to-air missile (SAM) system consisting of the SA-9 launcher atop the BRDM-2A. | The Gaskin can carry two missiles boxes on the launch pad and four more inside for reload purposes. Missiles can be launched one at a time, two at a time, or four at a time. The Gaskin does not have radar. The missile range is 5 to 8 kilometres with a launch weight of 30 kilograms.
|  | surfaceToAirMissile | Surface-to-air Missile (SAM) | A missile designed to be launched from the ground to destroy aircraft. | It is a type of anti-aircraft system. For example, the US MIM-series and RIM-series, and the Soviet SA-series missiles.
|  | surfaceToSurfaceMissile | Surface-to-surface Missile (SSM) | A surface-to-surface guided projectile launched from a hand-held, vehicle mounted, trailer mounted or fixed installation or from a ship. | Surface-to-surface missiles are usually guided (an unguided surface-to-surface missile is usually referred to as a rocket). They are often powered by a rocket motor or sometimes fired by an explosive charge, since the launching platform is typically stationary or moving slowly. They usually have fins and/or wings for lift and stability, although hyper-velocity or short-ranged missiles may utilise body lift or fly a ballistic trajectory.
MissileSite.permanent | Missile Site : Permanent | false | False | A feature IS NOT permanent.
|  | true | True | A feature IS permanent.
Moat.facilityOperationalStatus | Moat : Facility Operational Status | nonOperational | Non-operational | Not in operation due to it being non-functional and operation is not scheduled to be restored.
|  | operational | Operational | Fully capable of operation. | The schedule of operations may be indeterminate or unknown.
|  | partiallyOperational | Partially Operational | Functional, but operating with only partial capability for some reason. | Parts of the man-made structure are not in operation; or, the operation is running below capacity.
|  | planned | Planned | Future operations are scheduled.
|  | temporarilyNonOperational | Temporarily Non-operational | Temporarily not in operation due to it being non-functional and operation is scheduled to be restored. | Usually an unscheduled loss of operation.
Moat.navigabilityInformation | Moat : Navigability Information | navigable | Navigable | Affording passage to vessels; capable of being navigated.
|  | navigableAndOperational | Navigable and Operational | Affords passage to vessels and is operating in accordance with stated schedule and/or stated depth and clearance. | For example, a channel is maintained at stated depth or a lock is manned on a regular schedule.
|  | navigableButAbandoned | Navigable but Abandoned | Affords passage to vessels but operational support has been abandoned. | For example, a channel remains navigable but may no longer be maintained at stated depth.
Moat.physicalCondition | Moat : Physical Condition | construction | Construction | The man-made structure is being built or undergoing renovation or repair. | Incorporates site preparations, building of new construction and the renovation or repair of existing structures.
|  | damaged | Damaged | The man-made structure is damaged. | Damage may be a consequence of accident, military action, or natural disaster. The damaged man-made structure can be repaired.
|  | destroyed | Destroyed | The man-made structure has undergone complete destruction and is in a state of total disrepair. | Destruction may be a consequence of military action, natural disaster, planned demolition or a long period of no maintenance. A destroyed man-made structure can only be restored by complete reconstruction.
|  | dismantled | Dismantled | The man-made structure has undergone a systematic selective removal of components. | Low value components and/or equipment may remain. The man-made structure cannot be repaired without a great deal of time and effort.
|  | intact | Intact | The man-made structure is complete and intact. | The man-made structure may or may not be in operation or use.
|  | unmaintained | Unmaintained | The man-made structure is left in place to deteriorate. | The man-made structure has been abandoned and no maintenance or repairs are being carried out. While the structure is physically intact, no signs of operation are visible.
MooringChain.mooringType | Mooring Chain : Mooring Type | buoyMooring | Buoy Mooring | A single point mooring attached to a floating buoy to which a vessel may be attached.
|  | foreAndAftMooring | Fore and Aft Mooring | A set of anchors to which boats are attached by both bow and stem lines.
|  | islandMooring | Island Mooring | A floating structure secured by an anchor to which one or more boats may be moored.
|  | swingMooring | Swing Mooring | An anchor to which a vessel is attached to allow alignment with wave, wind or current.
|  | trotMooring | Trot Mooring | A system for the fore and aft mooring of several boats in rows.
MooringChain.physicalCondition | Mooring Chain : Physical Condition | construction | Construction | The man-made structure is being built or undergoing renovation or repair. | Incorporates site preparations, building of new construction and the renovation or repair of existing structures.
|  | damaged | Damaged | The man-made structure is damaged. | Damage may be a consequence of accident, military action, or natural disaster. The damaged man-made structure can be repaired.
|  | destroyed | Destroyed | The man-made structure has undergone complete destruction and is in a state of total disrepair. | Destruction may be a consequence of military action, natural disaster, planned demolition or a long period of no maintenance. A destroyed man-made structure can only be restored by complete reconstruction.
|  | dismantled | Dismantled | The man-made structure has undergone a systematic selective removal of components. | Low value components and/or equipment may remain. The man-made structure cannot be repaired without a great deal of time and effort.
|  | intact | Intact | The man-made structure is complete and intact. | The man-made structure may or may not be in operation or use.
|  | unmaintained | Unmaintained | The man-made structure is left in place to deteriorate. | The man-made structure has been abandoned and no maintenance or repairs are being carried out. While the structure is physically intact, no signs of operation are visible.
MooringMast.guyed | Mooring Mast : Guyed | false | False | A feature IS NOT guided, secured, or steadied by guy wires.
|  | true | True | A feature IS guided, secured, or steadied by guy wires.
MooringMast.pylonConfiguration | Mooring Mast : Pylon Configuration | shapedLikeA | A' | Having a configuration like the capital letter 'A' when viewed from the side.
|  | shapedLikeI | I' | Having a configuration like the serif capital letter 'I' when viewed from the side. | There may be several, often alternating, cable support stubs along the upper portion.
MooringMast.pylonMaterial | Mooring Mast : Pylon Material | aluminum | Aluminum | A light silvery ductile and malleable metal, not readily tarnished by air, which is a chemical element, atomic number 13. (Symbol Al.)
|  | concrete | Concrete | A heavy-duty building material made from a mixture of broken stone or gravel, sand, cement, and water, that forms a stonelike mass on hardening.
|  | fibreglass | Fibreglass | Any material consisting of glass filaments woven into a textile or paper, or embedded in plastic, for use as a construction or insulation material.
|  | iron | Iron | A malleable, magnetic, readily oxidizable metal which is a chemical element of the transition series, atomic number 26. (Symbol Fe.) | Occurs abundantly in certain ores and in meteorites, and is widely used, chiefly in alloys such as steel.
|  | masonry | Masonry | Building materials (for example: stone, brick, concrete, hollow-tile, concrete block, gypsum block, or other similar building units or materials and/or a combination of the same) bonded together with mortar to form a structure (for example: a wall, a pier, or a buttress).
|  | metal | Metal | Any of the class of substances that are characteristically lustrous, ductile, fusible, malleable solids and are good conductors of heat and electricity. | For example, aluminum, copper, iron and certain alloys (as brass, bronze and steel).
|  | steel | Steel | Any of numerous artificially produced alloys of iron containing up to 3 percent of other elements (including less than about 2.2 percent carbon) and having great strength and malleability. | Able to be tempered to many different degrees of hardness and much used for making tools, weapons, and machinery.
|  | wood | Wood | The hard, compact, fibrous substance of which the roots, trunks, and branches of trees and shrubs consist. | Consists largely of secondary xylem, which forms the strengthening and water-transporting tissue of the plant.
MooringMast.towerShape | Mooring Mast : Tower Shape | mast | Mast | A tall but relatively lightweight post (for example: a timber or a hollow cylinder of wood or metal). | Often guyed in order to withstand wind loads.
|  | truss | Truss | A structure based on a series of trusses (diagonal frameworks) assembled in various configurations (for example: as an A-frame). | For example, the Eiffel Tower.
|  | tubular | Tubular | A tall, heavyweight, hollow cylinder of metal that does not require guying and is capable of withstanding significant wind loads.
MooringRing.structMatType | Mooring Ring : Structural Material Type | concrete | Concrete | A heavy-duty building material made from a mixture of broken stone or gravel, sand, cement, and water, that forms a stonelike mass on hardening.
|  | metal | Metal | Any of the class of substances that are characteristically lustrous, ductile, fusible, malleable solids and are good conductors of heat and electricity. | For example, gold, silver, copper, iron, lead, tin, and certain alloys (as brass and bronze).
|  | plastic | Plastic | Any of a large class of substances which are polymers based on synthetic resins or modified natural polymers. | May be moulded, extruded, or cast while soft or liquid, and then set into a rigid or slightly elastic form, usually by heating or cooling.
|  | wood | Wood | The hard, compact, fibrous substance of which the roots, trunks, and branches of trees and shrubs consist. | Consists largely of secondary xylem, which forms the strengthening and water-transporting tissue of the plant.
MotorVehicleStation.availablePol | Motor Vehicle Station : Available POL | biodiesel | Biodiesel | A fuel made from vegetable oils (for example: soybean or canola), animal fats, and/or recycled grease, and intended for use in diesel engines. | For U.S. Energy Information Administration reporting, biodiesel is a fuel composed of mono-alkyl esters of long chain fatty acids derived from vegetable oils or animal fats, and meeting the requirements of American Society for Testing and Materials (ASTM) D6751. Biodiesel is registered with the EPA as both a fuel and a fuel additive. Its designation as B100 indicates it is unblended (100 percent) biodiesel. It can serve as a substitute for petroleum-derived diesel or distillate fuel. Biodiesel Blend is a fuel that combines pure biodiesel stock with petroleum-based diesel.
|  | biodieselBlend | Biodiesel Blend | A fuel blended from biodiesel and petroleum-based diesel fuel, and intended for use in diesel engines. | Biodiesel Blend is designated BXX, where XX represents the volume percentage of biodiesel fuel in the blend. The blending ratio typically varies from 2 percent biodiesel (B2) up to 99.9 percent biodiesel (B99.9), with unblended biodiesel referred to as B100. Blending may occur at the point of biodiesel production, at an intermediate storage or distribution facility, or at the point-of-sale (for example: a motor vehicle station).
|  | compressedNaturalGas | Compressed Natural Gas (CNG) | Natural gas compressed into high-pressure cylinders and used as an environmentally friendly fuel. | Natural gas occurs naturally underground, consisting chiefly of methane and is often found associated with petroleum.
|  | dieselOil | Diesel Oil | A petroleum fraction used as fuel in diesel engines.
|  | ethanol85 | Ethanol 85 Percent | A mixed biofuel consisting of 85 percent ethanol and 15 percent unleaded gasoline, commonly known as 'E85'. | It can be used to run automobiles known as flexible fuel vehicles (FFV). Using E85 in non-FFV vehicles can cause corrosion of vehicle parts, because these parts are not incompatible with high concentrations of ethanol.
|  | hydrogen | Hydrogen | A colorless odorless highly flammable diatomic gas that may be used as an alternative fuel for transportation. | Using a fuel cell, hydrogen may be used to generate electricity to power electrically-driven wheels, or it may be directly combusted.
|  | hythane | Hythane | Hythane (Hydrogen Compressed Natural Gas (HCNG)) is a mixture of natural gas (methane) and hydrogen. | Hythane is usually 5-7 percent hydrogen by energy.
|  | kerosene | Kerosene | A petroleum distillate containing liquid hydrocarbons which boils in the range 150 to 300 degrees Centigrade. | It is used as a fuel for tractors and jet engines, and in domestic heaters.
|  | liquefiedNaturalGas | Liquefied Natural Gas (LNG) | Natural gas that has been liquefied for ease of transport by cooling the gas to -162 degrees Centigrade. | It is stored in a vacuum bottle-type container at very low temperatures and under moderate pressure. Natural gas has 600 times the volume of LNG.
|  | liquefiedPetroleumGas | Liquefied Petroleum Gas (LPG) | A mixture of propane and butane, usually with propylene and butylenes present in small concentration and a powerful odorant, ethyl mercaptan, added so that leaks can be detected easily. | It becomes liquid at room temperature at 6 bar pressure, so it is supplied in pressurised steel bottles. The liquefied gas has an expansion ratio of about 250:1. Used as a fuel in heating appliances and vehicles. LPG is manufactured during the refining of crude oil, or extracted from oil or gas streams as they emerge from the ground.
|  | petrol | Petrol | Refined petroleum as used as a fuel in motor vehicles.
|  | propane | Propane | A colorless gas, C3H8, derived from natural gas and petroleum and widely used as a fuel. | Commonly transported and dispensed in liquefied form, especially in pressurized hand-carry tanks for use as a fuel for outdoor cooking in barbecues and portable stoves. The standard steel container holds 18 litre (4.73 U.S. gallon) and is often termed a 'barbecue tank'. Due to its low boiling point, liquefied propane vaporizes as soon as it is released from its pressurized container. Note that Liquefied Petroleum Gas (LPG) sold as an automotive fuel is a combination of propane and butane, often with propylene and/or butylenes, plus an odorant.
MotorVehicleStation.batteryRechargeAvail | Motor Vehicle Station : Battery Recharge Available | false | False | The feature DOES NOT INCLUDE facilities for the recharging of batteries in battery electric vehicles (BEVs) and/or the exchange of discharged batteries for those that have been previously recharged.
|  | true | True | The feature INCLUDES facilities for the recharging of batteries in battery electric vehicles (BEVs) and/or the exchange of discharged batteries for those that have been previously recharged.
MountainPass.operatingCycle | Mountain Pass : Operating Cycle | continuouslyOperating | Continuously Operating | Operating without interruption.
|  | neverOperating | Never Operating | Always restricted and never operating.
|  | restricted | Restricted | Operation is restricted in other than a predetermined pattern.
MountainPass.operatingRestriction | Mountain Pass : Operating Restriction | ice | Ice | Susceptible to, and not operating in, the presence of floating ice.
|  | noRestriction | No Restriction | There is no known restriction to operations.
|  | snow | Snow | Susceptible to, and not operating in, snowy weather conditions.
MovementAreaShoulder.aerodromeSurfaceStatus | Movement Area Shoulder : Aerodrome Surface Status | closed | Closed | Access is officially prohibited.
|  | open | Open | Access is officially permitted.
|  | parkedDisabledAircraft | Parked or Disabled Aircraft | Aircraft may be parked on the movement surface limiting operations.
|  | workInProgress | Work in Progress | The surface is under construction and is therefore not capable of supporting aircraft operations.
MovementAreaShoulder.aeroMoveAreaSurfaceComp | Movement Area Shoulder : Aerodrome Movement Area Surface Composition | asphalt | Asphalt | A surface composed of various mixtures of sand, gravel, crushed rock, and/or recycled paving bound together by asphalt, a black or brownish-black, solid or viscous, bituminous pitch that may be of natural origin but is most commonly produced from petroleum. | Depending on the formulation, known variously as 'asphaltic concrete', 'tar macadam', 'bitumen-bound macadam' or simply 'asphalt'. In some situations the pavement perimeter (edges and/or ends) may consist of solely of concrete (for example: around a runway).
|  | asphaltOverConcrete | Asphalt Over Concrete | A surface composed of asphalt applied over a concrete underlayment.
|  | bituminousMix | Bituminous Mix | A surface composed of the original surface material mixed in place with a bituminous binder (for example: tar or asphalt). | Often referred to as 'earth cement'. Prepared by digging up the surface, mixing the material with bitumen or oil binder, and surfacing with the resulting mixture. Bitumen is the family name for either tar (derived from coal) or asphalt (derived from petroleum).
|  | brick | Brick | A surface composed of masonry units packed closely together on a firm subgrade, with or without mortar.
|  | clay | Clay | A surface composed of clay, packed over a firm subgrade, that has hardened over a period of time.
|  | concrete | Concrete | A surface composed of a mixture of broken stone or gravel, sand, cement, and water, that forms a stonelike mass on hardening. | May include an internal steel mesh to improve resistance to cracking and minimize subsequent separation of the pieces. The joints between adjacent pavement slabs may incorporate steel pins to prevent vertical misalignment of the adjacent slabs over time.
|  | coral | Coral | A surface composed of crushed coral that has been graded and rolled to produce a firm regular surface. | Sometimes mixed with sand and/or clay.
|  | earthen | Earthen | A surface composed of the existing earth material(s). | May be grass-covered or bare.
|  | gravel | Gravel | A surface composed of small water-worn or crushed stones compacted to produce a firm regular surface. | Sometimes mixed with sand and/or clay.
|  | ice | Ice | A cleared area of a frozen watercourse. | Usually marked and intended to support regular traffic.
|  | landingMat | Landing Mat | A surface composed of prefabricated, portable mats so designed that any number of planks (sections) may be fastened together to form a stable landing surface. | Usually made of aluminum (for example: US Air Force AM-2 aluminum matting) with a non-skid coating applied. May also be used for beach landings, heliports, bridge decking, heavy duty roads, and other similar applications such as flooring for relocatable shelters, tents, and hangers.
|  | laterite | Laterite | A surface composed of a clayey (usually red) soil that hardens on exposure to the air, packed over a firm subgrade. | Laterite is characterized by a high proportion of sesquioxides, especially of aluminum and iron, and a low proportion of bases and silica. It is formed by chemical weathering in tropical and subtropical regions. Also loosely any of various other reddish or iron-rich surface materials in the tropics and sub-tropics.
|  | macadam | Macadam | A surface composed of broken rock or ironstone slag of varying size and shape that is packed through repeated rolling and water-bound. | The range of sizes and shapes results in a relatively firm interlocking of the materials.
|  | membrane | Membrane | A surface covered by spread rolls of protective laminate, providing waterproofing and dustproofing on soils that have adequate strength for airfield traffic areas. | Usually rubber-based, but may be plastic (for example: nylon) or other coated fibre material.
|  | nonBituminousMix | Non-bituminous Mix | A surface composed of the original surface material mixed in place with a non-bituminous binder (for example: portland cement).
|  | piercedSteelPlanking | Pierced Steel Planking | A surface composed of pierced steel sheets, nominally 15 inches by 10 feet in size, that have been clipped together edgewise to form a continuous mat. | Used to best effect on stabilized subgrade, resulting in a semi-permanent runway.
|  | sand | Sand | A surface composed of sand that has been graded, rolled, and/or oiled.
|  | snow | Snow | A surface composed of packed snow, usually resulting from multiple snowfalls, that may have additionally been rolled to ensure the absence of voids or cavities.
|  | stone | Stone | A surface composed of rock or similar mineral substances (other than metal) of generally regular form and size, usually artificially shaped.
|  | water | Water | A body of water that is kept clear for use as a seaplane run.
|  | wood | Wood | A surface composed of wood logs, beams, or planks.
MovementAreaShoulder.facilityOperationalStatus | Movement Area Shoulder : Facility Operational Status | nonOperational | Non-operational | Not in operation due to it being non-functional and operation is not scheduled to be restored.
|  | notInOperation | Not in Operation | Fully functional and ready for operation however has not been certified or commissioned for such use. | The operational capacity may not be authorized for various reasons, such as newly installed and not yet commissioned or certified, or operational but has been taken out of service for non-technical reasons, awaiting certification or commissioning status.
|  | operational | Operational | Fully capable of operation. | The schedule of operations may be indeterminate or unknown.
|  | partiallyOperational | Partially Operational | Functional, but operating with only partial capability for some reason. | Parts of the man-made structure are not in operation; or, the operation is running below capacity.
|  | planned | Planned | Future operations are scheduled.
|  | temporarilyNonOperational | Temporarily Non-operational | Temporarily not in operation due to it being non-functional and operation is scheduled to be restored. | Usually an unscheduled loss of operation.
MovementAreaShoulder.physicalCondition | Movement Area Shoulder : Physical Condition | construction | Construction | The man-made structure is being built or undergoing renovation or repair. | Incorporates site preparations, building of new construction and the renovation or repair of existing structures.
|  | damaged | Damaged | The man-made structure is damaged. | Damage may be a consequence of accident, military action, or natural disaster. The damaged man-made structure can be repaired.
|  | destroyed | Destroyed | The man-made structure has undergone complete destruction and is in a state of total disrepair. | Destruction may be a consequence of military action, natural disaster, planned demolition or a long period of no maintenance. A destroyed man-made structure can only be restored by complete reconstruction.
|  | dismantled | Dismantled | The man-made structure has undergone a systematic selective removal of components. | Low value components and/or equipment may remain. The man-made structure cannot be repaired without a great deal of time and effort.
|  | intact | Intact | The man-made structure is complete and intact. | The man-made structure may or may not be in operation or use.
|  | unmaintained | Unmaintained | The man-made structure is left in place to deteriorate. | The man-made structure has been abandoned and no maintenance or repairs are being carried out. While the structure is physically intact, no signs of operation are visible.
MunitionStorageFacility.product | Munition Storage Facility : Product | ammunition | Ammunition | Military stores or supplies consisting of projectiles (for example: bullets, shells, and/or grenades) and propellants.
|  | chemical | Chemical | A distinct substance obtained by or used in a chemical process.
|  | explosive | Explosive | Any chemical compound, mixture, and/or device the primary or common purpose of which is to function by explosion, that is with substantially instantaneous release of gas and/or heat.
NamedLocation.bgnAdminLevel | Named Location : BGN Administrative Level | firstOrder | First-order | A primary administrative division of a country. | For example, a state in the United States.
|  | fourthOrder | Fourth-order | A subdivision of a third-order administrative division.
|  | secondOrder | Second-order | A subdivision of a first-order administrative division. | For example, a county in the United States.
|  | thirdOrder | Third-order | A subdivision of a second-order administrative division.
|  | undifferentiated | Undifferentiated | An administrative division of a country, undifferentiated as to administrative level.
NamedLocation.namedLocationType | Named Location : Named Location Type | arcticLand | Arctic Land | A tract of land in the Arctic.
|  | area | Area | A tract of land without homogeneous character or boundaries.
|  | locality | Locality | A minor area or place of unspecified or mixed character and indefinite boundaries.
|  | populatedLocality | Populated Locality | A minor area or place of unspecified or mixed character and indefinite boundaries that includes a small group of dwellings or other buildings.
|  | region | Region | An area distinguished by one or more observable physical or cultural characteristics.
NaturalPool.collection | Natural Pool : Collection | false | False | A feature instance IS NOT representing more than a single feature of the same type as a collection.
|  | true | True | A feature instance IS, or may be, representing more than a single feature of the same type as a collection.
NaturalPool.facilityOperationalStatus | Natural Pool : Facility Operational Status | nonOperational | Non-operational | Not in operation due to it being non-functional and operation is not scheduled to be restored.
|  | operational | Operational | Fully capable of operation. | The schedule of operations may be indeterminate or unknown.
|  | partiallyOperational | Partially Operational | Functional, but operating with only partial capability for some reason. | Parts of the man-made structure are not in operation; or, the operation is running below capacity.
|  | planned | Planned | Future operations are scheduled.
|  | temporarilyNonOperational | Temporarily Non-operational | Temporarily not in operation due to it being non-functional and operation is scheduled to be restored. | Usually an unscheduled loss of operation.
NaturalPool.naturalPoolType | Natural Pool : Natural Pool Type | resurgence | Resurgence | The location at which a watercourse re-emerges from the terrain at the end of an underground part of its course.
|  | spring | Spring | A flow of water rising or welling naturally from the earth.
|  | walledInSpring | Walled-in Spring | A spring whose outflow has been collected by an enclosure. | For example, to increase its volume and/or smooth seasonal fluctuations.
NaturalPool.physicalCondition | Natural Pool : Physical Condition | construction | Construction | The man-made structure is being built or undergoing renovation or repair. | Incorporates site preparations, building of new construction and the renovation or repair of existing structures.
|  | damaged | Damaged | The man-made structure is damaged. | Damage may be a consequence of accident, military action, or natural disaster. The damaged man-made structure can be repaired.
|  | destroyed | Destroyed | The man-made structure has undergone complete destruction and is in a state of total disrepair. | Destruction may be a consequence of military action, natural disaster, planned demolition or a long period of no maintenance. A destroyed man-made structure can only be restored by complete reconstruction.
|  | dismantled | Dismantled | The man-made structure has undergone a systematic selective removal of components. | Low value components and/or equipment may remain. The man-made structure cannot be repaired without a great deal of time and effort.
|  | intact | Intact | The man-made structure is complete and intact. | The man-made structure may or may not be in operation or use.
|  | unmaintained | Unmaintained | The man-made structure is left in place to deteriorate. | The man-made structure has been abandoned and no maintenance or repairs are being carried out. While the structure is physically intact, no signs of operation are visible.
NavalFiringPracticeArea.facilityOperationalStatus | Naval Firing and/or Practice Area : Facility Operational Status | intermittent | Intermittent | Operations are intended to be continuous but may be interrupted on a scheduled basis.
|  | nonOperational | Non-operational | Not in operation due to it being non-functional and operation is not scheduled to be restored.
|  | operational | Operational | Fully capable of operation. | The schedule of operations may be indeterminate or unknown.
|  | partiallyOperational | Partially Operational | Functional, but operating with only partial capability for some reason. | Parts of the man-made structure are not in operation; or, the operation is running below capacity.
|  | temporarilyNonOperational | Temporarily Non-operational | Temporarily not in operation due to it being non-functional and operation is scheduled to be restored. | Usually an unscheduled loss of operation.
NavalFiringPracticeArea.maintained | Naval Firing and/or Practice Area : Maintained | false | False | A feature is NOT MAINTAINED.
|  | true | True | A feature is MAINTAINED.
NavalFiringPracticeArea.maritimeNavigationMarked | Naval Firing and/or Practice Area : Maritime Navigation Marked | false | False | A feature is NOT SIGNIFICANT to maritime safety of navigation and is NOT MARKED (for example: by a light or beacon) by a maritime-specific navigational aid.
|  | true | True | A feature is SIGNIFICANT to maritime safety of navigation and is MARKED (for example: by a light or beacon) by a maritime-specific navigational aid.
NavalFiringPracticeArea.monitored | Naval Firing and/or Practice Area : Monitored | false | False | The feature IS NOT actively monitored.
|  | true | True | The feature IS actively monitored.
NavalFiringPracticeArea.navalFiringPracticeType | Naval Firing and/or Practice Area : Naval Firing and/or Practice Type | abandNavalTrainMinefield | Abandoned Naval Training Minefield | An area formerly used to carry out mine warfare drills and/or standard operating procedures (for example: to check sonar) but now abandoned.
|  | bombingStrafingTargetsArea | Bombing and/or Strafing Targets Area | A Naval military exercise area designated specifically for bombardment and/or strafing of targets.
|  | firingDangerArea | Firing Danger Area | An area in which military bombing and missile exercises are, or may be, carried out and constitute a firing danger.
|  | inwaterTrackingRange | Inwater Tracking Range | An acoustically enabled weapons range where ships, aircraft (planes and/or helicopters) and/or submarines can target, track, and engage remotely operated targets with torpedoes.
|  | mineLayingPracticeArea | Mine Laying Practice Area | An area in which military exercises for the laying of naval mines are, or may be, carried out.
|  | missileFiringPracticeArea | Missile Firing and Practice Area | A military exercise area designated specifically for the testing, firing and practice of AWW missile engagements. | Missile firings could include surface to air, surface to surface and air to air engagements.
|  | navalImpactArea | Naval Impact Area | An area allocated for bombardment during the live firing of weapons.
|  | navalTrainingMinefield | Naval Training Minefield | A Naval training area where re-usable mines designated for exercise and training are deployed and recovered. | Such mines are inert-loaded or empty mine cases filled with special devices for training or exercises.
|  | torpedoPracticeArea | Torpedo Practice Area | An area where military exercises involving torpedoes are, or may be, carried out.
|  | weaponsRange | Weapons Range | An area where Naval forces conduct weapons tests and/or exercises.
NavalFiringPracticeArea.permanent | Naval Firing and/or Practice Area : Permanent | false | False | A feature IS NOT permanent.
|  | true | True | A feature IS permanent.
NavalFiringPracticeArea.specifiedComplianceType | Naval Firing and/or Practice Area : Specified Compliance Type | mandatory | Mandatory | The use of the feature is an absolute and compulsory requirement.
|  | notMandatory | Not Mandatory | The use of the feature is not an absolute and compulsory requirement.
|  | notRecommended | Not Recommended | The feature may be used for valid reasons in particular circumstances when the behavior is acceptable or even useful, but the full implications should be understood before choosing to use it.
|  | recommended | Recommended | The use of the feature may be ignored for valid reasons in particular circumstances, but the full implications must be understood and carefully weighed before choosing not to use it.
|  | reserved | Reserved | The use of the feature is not specified but its use may be set aside for future or special circumstances.
NavalOperationsArea.facilityOperationalStatus | Naval Operations Area : Facility Operational Status | intermittent | Intermittent | Operations are intended to be continuous but may be interrupted on a scheduled basis.
|  | nonOperational | Non-operational | Not in operation due to it being non-functional and operation is not scheduled to be restored.
|  | operational | Operational | Fully capable of operation. | The schedule of operations may be indeterminate or unknown.
|  | partiallyOperational | Partially Operational | Functional, but operating with only partial capability for some reason. | Parts of the man-made structure are not in operation; or, the operation is running below capacity.
|  | temporarilyNonOperational | Temporarily Non-operational | Temporarily not in operation due to it being non-functional and operation is scheduled to be restored. | Usually an unscheduled loss of operation.
NavalOperationsArea.maintained | Naval Operations Area : Maintained | false | False | A feature is NOT MAINTAINED.
|  | true | True | A feature is MAINTAINED.
NavalOperationsArea.maritimeNavigationMarked | Naval Operations Area : Maritime Navigation Marked | false | False | A feature is NOT SIGNIFICANT to maritime safety of navigation and is NOT MARKED (for example: by a light or beacon) by a maritime-specific navigational aid.
|  | true | True | A feature is SIGNIFICANT to maritime safety of navigation and is MARKED (for example: by a light or beacon) by a maritime-specific navigational aid.
NavalOperationsArea.monitored | Naval Operations Area : Monitored | false | False | The feature IS NOT actively monitored.
|  | true | True | The feature IS actively monitored.
NavalOperationsArea.navalOperationsType | Naval Operations Area : Naval Operations Type | acronymAreaPurple | Acronym Area - Purple
|  | alcantGrid | ALCANT Grid
|  | areaFoxtrot | Area FOXTROT
|  | aswOperatingArea | ASW Operating Area | An area where Naval forces conduct Anti-Submarine Warfare (ASW) operations. | May include both surface and submerged vessels working in conjunction with aircraft.
|  | diveTrainingArea | Dive Training Area | An area in which practical instruction in diving techniques is given and practiced.
|  | fastPatrolBoatPosition | Fast Patrol Boat Position | A position where Fast Patrol Boats can moor to an islet or land.
|  | foracsVLimit | FORACS V Limit | The limit of a NATO Fleet Operational Readiness Accuracy Check Site (FORACS) Naval Forces Sensor and Weapons Accuracy Check Site established under Programme V.
|  | jenoaGrid | JMC Areas - JENOA Grid - UKHO | A Joint Exercise Notification and Operating Area (JENOA) management grid used by the Joint Maritime Operational Training Staff (JMOTS) for the positioning of forces. | It provides a framework for operating forces in widely dispersed groups.
|  | lcacArea | Landing Craft Air Cushion (LCAC) Area | An area where Landing Craft Air Cushion (LCAC) vehicles are used in the conduct of operations.
|  | majorNavalOperatingArea | Major Naval Operating Area | A large area where Naval forces conduct operations. | Distinguished from areas where Naval forces conduct firing and/or munition exercises.
|  | mineSweptRegion | Mine Swept Region | A region that has been swept for explosive mines.
|  | minorNavalOperatingArea | Minor Naval Operating Area | A small area where Naval forces conduct operations. | Distinguished from areas where Naval forces conduct firing and/or munition exercises.
|  | namedOperatingArea | Named Operating Area
|  | navalMinefield | Naval Minefield | An area laid and maintained with explosive mines for defence or practice purposes.
|  | navalNotificationArea | Naval Notification Area | An area within which notification is required between respective military authorities of future military exercises/activities.
|  | navalSafeBottomingArea | Naval Safe Bottoming Area | An area that has been surveyed and reported as safe for submarines to rest on the sea bed.
|  | navalSeaDefenceArea | Naval Sea Defence Area
|  | navalVesselTesting | Naval Vessel Testing | A designated area for the testing of Naval shipboard machinery and systems. | Often referred to as 'conducting sea trials'.
|  | rendezvousLocation | Rendezvous Location | A specified location that is identified and used as a rendezvous point.
|  | submarineExerciseArea | Submarine Exercise Area | An area where military submarine exercises are, or may be, carried out.
|  | submarineOperatingArea | Submarine Operating Area | An area where military submarines conduct operations.
|  | submarineStovepipe | Submarine Stovepipe | A designated circular water column with a specified radius that is used by submarines for vertical navigation between allocated `Depth Separation' layers within a submarine operating area/zone.
|  | submarineTransitLaneSub | Submarine Transit Lane (Submerged) | A designated transit lane below the surface used by submarines to effect safe passage.
|  | submarineTransitLaneSurf | Submarine Transit Lane (Surface) | A designated transit lane on the surface used by submarines to effect safe passage.
|  | surfaceFreeLane | Surface Free Lane | An area defined within a naval operations area that restricts surface ship movements within submarine transit lanes.
|  | surfaceShipSafetyLane | Surface Ship Safety Lane | A safe transit corridor for surface vessels through an exercise area.
|  | underwaterTelephoneTest | Underwater Telephone Station Test Area | An area designated for testing UQC (now superseded) and/or WQC underwater acoustic telephone systems. | The UQC/WQC operational range is limited due signal degradation caused by reverberation in the form of (frequently severe) multipath intersymbol interference.
NavalOperationsArea.permanent | Naval Operations Area : Permanent | false | False | A feature IS NOT permanent.
|  | true | True | A feature IS permanent.
NavalOperationsArea.specifiedComplianceType | Naval Operations Area : Specified Compliance Type | mandatory | Mandatory | The use of the feature is an absolute and compulsory requirement.
|  | notMandatory | Not Mandatory | The use of the feature is not an absolute and compulsory requirement.
|  | notRecommended | Not Recommended | The feature may be used for valid reasons in particular circumstances when the behavior is acceptable or even useful, but the full implications should be understood before choosing to use it.
|  | recommended | Recommended | The use of the feature may be ignored for valid reasons in particular circumstances, but the full implications must be understood and carefully weighed before choosing not to use it.
|  | reserved | Reserved | The use of the feature is not specified but its use may be set aside for future or special circumstances.
Nearshore.maritimeBottomCharacter.materialQualityOrReason | Nearshore : Maritime Bottom Characteristic : Maritime Bottom Material Quality Type or Reason | bareCleared | Bare | Without the natural or usual covering. | For example, not covered by sediments.
|  | broken | Broken | The material is fractured or in pieces, presenting a mix of irregular shapes and sizes. | For example, broken shell.
|  | calcareous | Calcareous | Composed of or containing calcium or calcium carbonate. | For example, marl or chalk deposits.
|  | coarse | Coarse | Falls within the largest size continuum for a particular nature of surface term. | For example, coarse gravel.
|  | decayed | Decayed | Partially deteriorated (for example: as a result of chemical, thermal or biological action) but short of complete destruction. | For example, decayed vegetation.
|  | fineMinuteParticles | Fine | Falls within the smallest size continuum for a particular nature of surface term. | For example, fine sand.
|  | flinty | Flinty | Composed of or covered with sharp-edged rock fragments.
|  | glacial | Glacial | Rocky materials consisting of a range of sizes that have been carried by the advancing edge of a glacier and left following its retreat.
|  | gritty | Gritty | Composed of or covered with sharp gravel-sized particles. | For example, gritty mud.
|  | ground | Ground | Broken or pounded into small fragments. | For example, as a result of wave action along a shore.
|  | hard | Hard | Firm, referring to an area of the sea floor not covered by unconsolidated sediment.
|  | irregular | Irregular | Not consistent or uniform in composition and/or colour.
|  | large | Large | Being of greater than average size. | For example, large boulders.
|  | medium | Medium | Falls within the moderate size continuum for a particular nature of surface term.
|  | mobileBottom | Mobile Bottom | Composed of materials regularly redistributed by environmental factors (for example: waves and currents) resulting in routine changes in characteristics.
|  | noInformation | No Information | There is no information specified regarding the attribute value. | Depending on the nature and quality of available source, the state of the data collection/update process, and other conditions, it may not be possible to populate a value due to lack of knowledge. The reasons for the lack of a value may include, but are n
|  | notApplicable | Not Applicable | There is no possible value in the attribute range that would be applicable. | May occur when the attribute is not applicable to the feature type (for example: the 'Airfield Type' attribute of a 'Settlement' feature type).
|  | other | Other | The attribute value is known, but is not currently a valid member of the attribute range. | The actual value may have been previously, or may become in the future, a valid member of the attribute range.
|  | rocky | Rocky | Abounding in rocks. | The rocks may be lying free on a swept surface or partially embedded in sediments.
|  | rotten | Rotten | Being in a state of putrefaction as a result of the decomposition of included organic material.
|  | small | Small | Being below the average in size. | For example, small rocks.
|  | soft | Soft | Soft, referring to an area of the sea floor covered by unconsolidated sediment.
|  | speckled | Speckled | Flecked with small spots of contrasting colour.
|  | sticky | Sticky | Having an adhesive or glue like character resulting in adhesion to objects (for example: an anchor). | For example, sticky mud.
|  | stiff | Stiff | Not pliant, being thick, viscous, and resistant to flow. | For example, stiff mud.
|  | streaky | Streaky | Marked or variegated with stripes or linear discolorations.
|  | tenacious | Tenacious | Marked with linear discolourations. | For example, as a result of layered deposits of different materials or the effect of differential scouring.
|  | unknown | Unknown | The attribute value is unknown.
|  | varied | Varied | Widely different in composition, shape, size and/or consistency within a relatively small region.
|  | volcanic | Volcanic | Composed of or containing material ejected from a volcano.
Nearshore.maritimeBottomCharacter.materialTypeOrReason | Nearshore : Maritime Bottom Characteristic : Maritime Bottom Material Type or Reason | ash | Ash | The powdery residue, composed chiefly of earthy or mineral particles, left after the combustion of any substance.
|  | bedrock | Bedrock | Native consolidated solid rock that has been unaffected by the processes of weathering and underlies the surface of the Earth. | Often overlain by the results of weathering processes, including soil, clay, sand, gravel and related loose materials.
|  | boulders | Boulders | Large water- or weather-worn stones.
|  | calcareous | Calcareous | Containing calcium carbonate and/or other, usually insoluble, calcium salt.
|  | chalk | Chalk | White soft earthy limestone consisting almost wholly of calcite and derived chiefly from microscopic salt water fossil shells and fragments.
|  | cinders | Cinders | Residual pieces of combustible matter (for example: coal or wood) that has ceased to flame but has still combustible matter in them.
|  | cirripedia | Cirripedia | A member of the subclass Cirripedia, a marine crustacean that is generally sessile as an adult and has limbs modified for filter-feeding. | For example, a barnacle.
|  | clay | Clay | A stiff tenacious fine-grained earth consisting mainly of hydrated aluminosilicates, which become more plastic when water is added and can be moulded and dried. | Used to make bricks and/or pottery.
|  | cobbles | Cobbles | Water-worn rounded stones, especially of the size used for paving.
|  | conglomerate | Conglomerate | A coarse-grained sedimentary rock composed of rounded fragments embedded in a matrix of a cementing material such as silica.
|  | coral | Coral | A usually hard calcareous substance secreted by many marine polyps as an external skeleton for support and habitation. | Occurs in both single specimens and extensive accumulations. A similar substance may be produced by other lime-secreting marine organisms.
|  | coralHead | Coral Head | A significant, dense, coral outcrop consisting of corals grown, usually, from a single embryo.
|  | diatomaceousEarth | Diatomaceous Earth | A soft, friable, porous material consisting of fossilized microscopic unicellular alga that have rigid siliceous cell walls. | Used for filters and insulation.
|  | foraminifera | Foraminifera | A rhizopod of the chiefly marine order Foraminiferida, typically having a calcareous shell with perforations (foramina) through which pseudopodia extend, the fossils forming a major constituent of chalk and many marine oozes.
|  | frozenWater | Frozen Water | Water solidified by exposure to cold. | For example, snow or ice.
|  | fucus | Fucus | A member of the genus Fucus, a seaweed with leathery fronds. | For example, bladderwrack.
|  | gravel | Gravel | Small water-worn or pounded stones. | Sometimes with an intermixture of sand and/or clay. Used for laying paths and roads.
|  | groundShell | Ground Shell | Ground calcareous remains of macroscopic marine animals.
|  | lava | Lava | The fluid or semifluid magma or molten rock which flows from a volcano or other fissure in the Earth.
|  | loess | Loess | Fine yellowish-grey loam composed of material transported by the wind.
|  | madrepore | Madrepore | Stony and/or silaceous coral.
|  | manganese | Manganese | A hard grey brittle chemical element, atomic number 25, which is one of the transition metals. (Symbol Mn.) | Used in steels and magnetic alloys.
|  | marl | Marl | White to gray accumulation on lake bottoms caused by precipitation of calcium carbonate (CaCO3) mixed with microscopic fresh water fossil shells and fragments.
|  | matte | Matte | A mixture of impure metal sulphides produced during the smelting of sulphide ores (for example: of copper or nickel).
|  | mud | Mud | Soft wet soil, sand, dust, and/or other earthy matter. | Also, the hard ground produced by the drying of an area of mud.
|  | mussels | Mussels | Any of various bivalve molluscs belonging chiefly to the marine superfamily Mytilacea or to the freshwater superfamily Unionacea. | For example, the common edible marine bivalve, Mytilus edulis, which has a dark grey, slightly elongated shell and adheres by a byssus, frequently in large aggregations.
|  | noInformation | No Information | There is no information specified regarding the attribute value. | Depending on the nature and quality of available source, the state of the data collection/update process, and other conditions, it may not be possible to populate a value due to lack of knowledge. The reasons for the lack of a value may include, but are n
|  | notApplicable | Not Applicable | There is no possible value in the attribute range that would be applicable. | May occur when the attribute is not applicable to the feature type (for example: the 'Airfield Type' attribute of a 'Settlement' feature type).
|  | ooze | Ooze | A deposit or layer of white or grey calcareous matter largely composed of foraminiferan remains, covering large areas of the ocean floor.
|  | other | Other | The attribute value is known, but is not currently a valid member of the attribute range. | The actual value may have been previously, or may become in the future, a valid member of the attribute range.
|  | oysters | Oysters | Any of various bivalve molluscs of the family Ostreidae, several of which are eaten (especially raw) as a delicacy and may be farmed for food or pearls. | For example, the common European Ostrea edulis, and members of the widespread genus Crassostrea.
|  | pebbles | Pebbles | Small, smooth, rounded stones, that have been worn by the action of water, ice, and/or sand.
|  | plantMaterial | Plant Material | Plant material (for example: straw and/or tall coarse grass), possibly also containing the slices of soil to which the plant material is attached. | For example, used in thatching or sodding a roof.
|  | pteropods | Pteropods | Accumulated remains of molluscs of the chiefly marine class Gastropoda, having a thin-walled calcareous shell, the fossils forming a major constituent of marine ooze.
|  | pumice | Pumice | A light spongy form of volcanic glass, usually of pyroclastic origin and with a high silica content. | Used, for example, as an abrasive (for example: in cleaning, polishing, removing stains and/or dead skin) or as an absorbent for moisture.
|  | quartz | Quartz | A trigonal rock-forming mineral consisting of silica, massive or crystallizing in colourless or white hexagonal prisms. | Found widely in igneous and metamorphic rocks. Often coloured by impurities (as amethyst, citrine, cairngorm).
|  | radiolaria | Radiolaria | Marine protozoa with amoeba-like bodies and radiating filamentous pseudopods.
|  | rock | Rock | Stones of any size.
|  | sand | Sand | Granular material consisting of small eroded fragments of (mainly siliceous) rocks, finer than gravel and larger than a coarse silt grain. | Generally ranging between 0.074 millimetres (No. 200 sieve) and 4.76 millimetres (No. 4 sieve) in size. Often a major constituent of a beach, desert, or the bed of a river or sea. Used for various purposes, as in smoothing stone, founding, or as an ingred
|  | schist | Schist | A coarse-grained pelitic metamorphic rock that has a structure marked by parallel layers of various minerals and can be split into thin irregular plates.
|  | scoria | Scoria | Rough masses resembling clinker, formed by the cooling of volcanic ejecta, and of a light aerated texture.
|  | seaMoss | Sea Moss | Mosslike colonies of sessile, polypoid aquatic animals that reproduce by budding.
|  | shell | Shell | Calcareous remains of macroscopic marine animals, whole or in fragments.
|  | shingle | Shingle | Small, loose, rounded waterworn pebbles, especially as accumulated on a seashore.
|  | silt | Silt | Material consisting of particles whose sizes fall within a specified range (typically 0.002-0.06 millimetres) between those of sand and clay.
|  | soil | Soil | The material comprising the thin top layer of much of the Earth's land surface, composed of fragmented rock particles with humus, water, and air.
|  | spicules | Spicules | Accumulated remains of sponges consisting of the small pointed structures of calcite or silica that compose their skeletons.
|  | sponge | Sponge | Any of various primitive sessile aquatic (chiefly marine) animals of the phylum Porifera, which have porous baglike bodies with a skeleton of hard spicules or elastic fibres.
|  | stone | Stone | Pieces of rock or mineral substance (other than metal) of definite form and size, usually artificially shaped, and used for some special purpose. | Used, for example, for building, for paving, or in the form of a block, slab, or pillar set up as a memorial and/or a boundary-mark.
|  | tufa | Tufa | A soft porous calcium carbonate rock formed by deposition around mineral springs. | Also any friable porous stone formed of consolidated, often stratified material.
|  | unknown | Unknown | The attribute value is unknown.
|  | volcanicAsh | Volcanic Ash | Loose fragmented solid material ejected from a volcano.
Nearshore.maritimeBottomCharacter.sedimentColourOrReason | Nearshore : Maritime Bottom Characteristic : Maritime Bottom Sediment Colour or Reason | black | Black | Hue: N, Value/Chroma: 1/0
|  | brilliantGreen | Brilliant Green | Hue: 5G, Value/Chroma: 6/6
|  | darkGreenishYellow | Dark Greenish Yellow | Hue: 10Y, Value/Chroma: 6/6
|  | darkReddishBrown | Dark Reddish Brown | Hue: 10R, Value/Chroma: 3/4
|  | darkYellowishGreen | Dark Yellowish Green | Hue: 10GY, Value/Chroma: 4/4
|  | duskyBlueGreen | Dusky Blue Green | Hue: 5BG, Value/Chroma: 3/2
|  | duskyGreen | Dusky Green | Hue: 5G, Value/Chroma: 3/2
|  | duskyRed | Dusky Red | Hue: 5R, Value/Chroma: 3/4
|  | duskyYellow | Dusky Yellow | Hue: 5Y, Value/Chroma: 6/4
|  | duskyYellowishGreen | Dusky Yellowish Green | Hue: 10GY, Value/Chroma: 3/2
|  | grayishGreen | Grayish Green | Hue: 10G, Value/Chroma: 4/2
|  | grayishOrangePink | Grayish Orange Pink | Hue: 10R, Value/Chroma: 8/2
|  | grayishRed | Grayish Red | Hue: 10R, Value/Chroma: 4/2
|  | grayishYellow | Grayish Yellow | Hue: 5Y, Value/Chroma: 8/4
|  | grayishYellowishGreen | Grayish Yellowish Green | Hue: 10GY, Value/Chroma: 5/2
|  | greenishOlive | Greenish Olive | Hue: 10Y, Value/Chroma: 4/2
|  | lightBlueGreen | Light Blue Green | Hue: 5BG, Value/Chroma: 6/6
|  | lightGreen | Light Green | Hue: 5G, Value/Chroma: 7/4
|  | lightOlive | Light Olive | Hue: 10Y, Value/Chroma: 5/4
|  | lightOliveBrown | Light Olive Brown | Hue: 5Y, Value/Chroma: 5/6
|  | lightRed | Light Red | Hue: 5R, Value/Chroma: 6/6
|  | lightYellowishGreen | Light Yellowish Green | Hue: 5GY, Value/Chroma: 7/4
|  | moderateGrayishGreen | Moderate Grayish Green | Hue: 5G, Value/Chroma: 5/2
|  | moderateGreen | Moderate Green | Hue: 5G, Value/Chroma: 5/6
|  | moderateGreenishYellow | Moderate Greenish Yellow | Hue: 10Y, Value/Chroma: 7/4
|  | moderateOliveBrown | Moderate Olive Brown | Hue: 5Y, Value/Chroma: 4/4
|  | moderateOrangePink | Moderate Orange Pink | Hue: 10R, Value/Chroma: 7/4
|  | moderatePink | Moderate Pink | Hue: 5R, Value/Chroma: 7/4
|  | moderateRed | Moderate Red | Hue: 5R, Value/Chroma: 5/4
|  | moderateReddishBrown | Moderate Reddish Brown | Hue: 10R, Value/Chroma: 4/6
|  | moderateReddishOrange | Moderate Reddish Orange | Hue: 10R, Value/Chroma: 6/6
|  | moderateYellow | Moderate Yellow | Hue: 5Y, Value/Chroma: 7/6
|  | moderateYellowishGreen | Moderate Yellowish Green | Hue: 10GY, Value/Chroma: 6/4
|  | noInformation | No Information | There is no information specified regarding the attribute value. | Depending on the nature and quality of available source, the state of the data collection/update process, and other conditions, it may not be possible to populate a value due to lack of knowledge. The reasons for the lack of a value may include, but are n
|  | notApplicable | Not Applicable | There is no possible value in the attribute range that would be applicable. | May occur when the attribute is not applicable to the feature type (for example: the 'Airfield Type' attribute of a 'Settlement' feature type).
|  | other | Other | The attribute value is known, but is not currently a valid member of the attribute range. | The actual value may have been previously, or may become in the future, a valid member of the attribute range.
|  | paleGrayishGreen | Pale Grayish Green | Hue: 10G, Value/Chroma: 6/2
|  | paleGreen | Pale Green | Hue: 5G, Value/Chroma: 7/2
|  | paleGreenishYellow | Pale Greenish Yellow | Hue: 10Y, Value/Chroma: 8/2
|  | paleOlive | Pale Olive | Hue: 10Y, Value/Chroma: 6/2
|  | palePink | Pale Pink | Hue: 5RP, Value/Chroma: 8/2
|  | palePurple | Pale Purple | Hue: 5P, Value/Chroma: 6/2
|  | paleRed | Pale Red | Hue: 10R, Value/Chroma: 6/2
|  | paleRedPurple | Pale Red Purple | Hue: 5RP, Value/Chroma: 6/2
|  | paleReddishBrown | Pale Reddish Brown | Hue: 10R, Value/Chroma: 5/4
|  | paleYellowishGreen | Pale Yellowish Green | Hue: 10GY, Value/Chroma: 7/2
|  | unknown | Unknown | The attribute value is unknown.
|  | veryDarkRed | Very Dark Red | Hue: 5R, Value/Chroma: 2/6
|  | veryDuskyPurple | Very Dusky Purple | Hue: 5P, Value/Chroma: 2/2
|  | veryDuskyRed | Very Dusky Red | Hue: 10R, Value/Chroma: 2/2
|  | veryDuskyRedPurple | Very Dusky Red Purple | Hue: 5RP, Value/Chroma: 2/2
|  | veryPaleGreen | Very Pale Green | Hue: 10G, Value/Chroma: 8/2
|  | white | White | Hue: N, Value/Chroma: 9/0
Nearshore.soilType | Nearshore : Soil Type | fatClay | CH: Fat Clay | Inorganic clays of high plasticity.
|  | leanClay | CL: Lean Clay | Inorganic clays of low to medium plasticity, gravelly clays, sandy clays, silty clays.
|  | evaporite | Evaporite | Sedimentary salt deposits left after the evaporation of a body of water.
|  | clayeyGravel | GC: Clayey Gravel | Clayey gravels and/or gravel-sand-clay mixtures.
|  | siltyGravelSand | GM: Silty Gravel Sand | Silty gravels and/or gravel-sand-silt mixtures.
|  | poorlyGradedGravel | GP: Poorly-graded Gravel | Poorly-graded gravels and/or gravel-sand mixtures, with little or no fines.
|  | wellGradedGravel | GW: Well-graded Gravel | Well-graded gravels and/or gravel-sand mixtures, with little or no fines.
|  | micraceous | MH: Micraceous | Micaceous or diatomaceous inorganic silts.
|  | siltAndFineSand | ML: Silt and Fine Sand | Inorganic silts and very fine sands, rock floor, silty or clayey fine sands or clayey with slight plasticity.
|  | siltFineSandLeanClay | ML-CL: Silt, Fine Sand and Lean Clay | Having both ML (inorganic silts and very fine sands, rock floor, silty or clayey fine sands or clayey with slight plasticity) and CL (inorganic clays of low to medium plasticity, gravelly clays, sandy clays, silty clays) characteristics.
|  | notEvaluated | Not Evaluated | The soil was not evaluated.
|  | organicClay | OH: Organic Clay | Organic clays of medium to high plasticity and/or organic silts.
|  | organicSiltandClay | OL: Organic Silt and Clay | Organic silts and organic silty clays.
|  | peat | PT: Peat | Peat and other highly organic soils.
|  | clayeySand | SC: Clayey Sand | Clayey sands and/or sand-clay mixtures.
|  | siltySand | SM: Silty Sand | Silty sands and/or sand-silt mixtures.
|  | poorlyGradedSand | SP: Poorly-graded Sand | Poorly graded sands and/or gravelly sands, with little or no fines.
|  | wellGradedSand | SW: Well-graded Sand | Well-graded sand and/or gravelly sands, with little or no fines.
Nearshore.soilWetTrafficabilityType | Nearshore : Soil Wet Trafficability Type | a | A | Well-graded Gravel (GW), Poorly-graded Gravel (GP), Well-graded Sand (SW), and/or Poorly-graded Sand (SP).
|  | b | B | Inorganic clays of high plasticity (CH).
|  | c | C | Clayey Gravel (GC), Clayey Sand (SC), and/or Lean Clay (CL).
|  | d | D | Silty Gravel Sand (GM), Silty Sand (SM), Silt and Fine Sand (ML), Silt, Fine Sand and Lean Clay (ML-CL), Micaceous (MH), Organic Silt and Clay (OL), and/or Organic Clay (OH).
|  | e | E | Peat and other highly organic soils (PT).
|  | x | X | The soil was not evaluated.
Nearshore.vegetationCharacteristic | Nearshore : Vegetation Characteristic | algae | Algae | An area of marine plants that grow in long narrow ribbons. | Algae may be moored or floating. For example, sea grass, kelp, or sargasso.
|  | seaGrass | Sea Grass | An area of any of various grasslike marine algae. | Eel-grass, Zostera marina, is one of the best known sea grasses.
NonBuildingStructure.aeroObstacleLightPresent | Non-building Structure : Aeronautical Obstacle Light Present | false | False | An obstacle that constitutes a danger to air navigation is NOT MARKED by a light or lights.
|  | true | True | An obstacle that constitutes a danger to air navigation is MARKED by a light or lights.
NonBuildingStructure.collection | Non-building Structure : Collection | false | False | A feature instance IS NOT representing more than a single feature of the same type as a collection.
|  | true | True | A feature instance IS, or may be, representing more than a single feature of the same type as a collection.
NonBuildingStructure.conspicuousAirCategory | Non-building Structure : Conspicuous Air Category | notConspicuous | Not Conspicuous | Not conspicuous either visually or by radar.
|  | radar | Radar | Conspicuous by radar. | Conspicuousness visually unspecified.
|  | visual | Visual | Conspicuous visually. | Conspicuousness by radar unspecified.
|  | visualRadar | Visual and Radar | Conspicuous visually and by radar.
NonBuildingStructure.conspicuousGroundCategory | Non-building Structure : Conspicuous Ground Category | notConspicuous | Not Conspicuous | Not conspicuous either visually or by radar.
|  | visual | Visual | Conspicuous visually. | Conspicuousness by radar unspecified.
NonBuildingStructure.conspicuousSeaCategory | Non-building Structure : Conspicuous Sea Category | notConspicuous | Not Conspicuous | Not conspicuous either visually, by radar, or by sonar.
|  | radar | Radar | Conspicuous by radar. | Conspicuousness visually and by sonar unspecified.
|  | visual | Visual | Conspicuous visually. | Conspicuousness by radar and by sonar unspecified.
|  | visualRadar | Visual and Radar | Conspicuous visually and by radar. | Conspicuousness by sonar unspecified.
NonBuildingStructure.controllingAuthority | Non-building Structure : Controlling Authority | civilian | Civilian | An administrative unit not associated with an armed force.
|  | jointMilitaryCivilian | Joint Military and Civilian | An administrative body composed of both military and civil authorities. | Often created during times of civil unrest or war and intended to be of a temporary nature.
|  | military | Military | An armed force constituted under the laws of a State.
|  | private | Private | Administered by an individual or corporation, rather than a State or a public body.
|  | public | Public | Administered on behalf all members of a community, rather than restricted to an individual or corporation.
NonBuildingStructure.crossSectionalShape | Non-building Structure : Cross-sectional Shape | circular | Circular | Shaped like a circle, a perfectly round plane figure whose circumference is everywhere equidistant from its centre.
|  | elliptical | Elliptical | Shaped like an ellipse, a symmetrical closed curve traced by a point moving in a plane so that the sum of its distances from two other points is constant.
|  | hexagonal | Hexagonal | Shaped like a hexagon, a polygon with six edges and six vertices.
|  | irregular | Irregular | Not of regular or symmetrical shape.
|  | octagonal | Octagonal | Shaped like a octagon, a polygon with eight sides and eight vertices.
|  | pentagonal | Pentagonal | Shaped like a pentagon, a polygon with five sides and five vertices.
|  | rectangular | Rectangular | Shaped like a rectangle, a plane figure having four straight sides and four right angles.
|  | semicircular | Semicircular | Shaped like a half-circle, a plane figure consisting of half of the circumference of a circle plus a line connecting the two ends of that circumference. | A circle is a perfectly round plane figure whose circumference is everywhere equidistant from its centre. A line passing through the centre from circumference to circumference is termed its 'diameter'.
|  | square | Square | Shaped like a square, a plane figure with four right angles and four equal straight sides.
|  | triangular | Triangular | Shaped like a triangle, a plane figure with three straight sides.
NonBuildingStructure.directivity | Non-building Structure : Directivity | bidirectional | Bidirectional | Visually significant or reflective from two sides. | For example, a metal fence.
|  | omnidirectional | Omnidirectional | Visually significant or reflective from any direction. | For example, a metal tower.
|  | unidirectional | Unidirectional | Visually significant or reflective from one side only. | For example, a cliff.
NonBuildingStructure.facilityOperationalStatus | Non-building Structure : Facility Operational Status | nonOperational | Non-operational | Not in operation due to it being non-functional and operation is not scheduled to be restored.
|  | operational | Operational | Fully capable of operation. | The schedule of operations may be indeterminate or unknown.
|  | partiallyOperational | Partially Operational | Functional, but operating with only partial capability for some reason. | Parts of the man-made structure are not in operation; or, the operation is running below capacity.
|  | planned | Planned | Future operations are scheduled.
|  | temporarilyNonOperational | Temporarily Non-operational | Temporarily not in operation due to it being non-functional and operation is scheduled to be restored. | Usually an unscheduled loss of operation.
NonBuildingStructure.featureFunction | Non-building Structure : Feature Function | accommodation | Accommodation | The provision of lodging ranging from short-stay (for example: nightly) through long-term primary residences. | May include the provision of meals, entertainment and/or recreational facilities. The amount and type of supplementary services provided may vary widely.
|  | agriculture | Agriculture | The production of crops and/or animals.
|  | businessPersonalSupport | Business and Personal Support Services | A variety of routine support activities for the day-to-day operations of organizations, businesses and in some cases, households or individuals.
|  | cargoHandling | Cargo Handling | The loading and/or unloading of goods of all types irrespective of the mode of transport used for transportation. | Includes, for example: luggage handling at aerodromes; bulk and break-bulk cargo operations at marine terminals; and petroleum transfer between pipelines and vessels.
|  | convenienceStore | Convenience Store | The limited retail sale of food, beverages, and small personal items (for example: hygiene products, pharmaceuticals, tobacco products).
|  | culturalArtsEntertainment | Cultural, Arts and Entertainment | Services provided to meet varied cultural, art and entertainment interests. | Includes establishments for the production, promotion of, and participation in, live performances, events or exhibits intended for public viewing.
|  | drilling | Drilling | The drilling of boreholes in the search for extractable mineral resources (for example: crude petroleum or natural gas) and/or subsequent exploitation of those resources.
|  | education | Education | Education at any level or for any profession, oral or written as well as by radio and television or other means of communication. | It includes education by the different institutions in the regular school system at its different levels as well as adult education and literacy programmes.Also included are military schools and academies, as well as prison schools, at their respective levels.
|  | emergencyShelter | Emergency Shelter | A temporary shelter for people to live when they can't live in their previous residence (for example: as a result of a natural disaster). | An emergency shelter typically specializes in people fleeing a specific type of situation (for example: battered women, victims of domestic violence, or victims of sexual abuse). People staying in emergency shelters generally stay all day, except for work, school, or errands.Temporary emergency shelters are often set up by non-profit organizations like the Red Cross and Red Crescent, or governmental emergency management departments, in response to natural disasters, such as a flood or earthquake. They tend to use tents or other temporary structures, or are in buildings usually used for another purpose, such as a church or school.
|  | financialServices | Financial Services | Activities involving the obtaining, holding, redistribution and/or management of funds and other assets of monetary value, including banking, investment, and insurance, and other than compulsory government-managed social security. | For example, monetary intermediation, central banking, and retail banking (including savings banking, postal savings banking and credit unions).
|  | foodService | Food Service | Any meal prepared outside the residence by businesses, institutions, or companies.
|  | generalRepair | General Repair | The repair and maintenance of machinery and/or equipment including the specialized repair of goods produced in the manufacturing sector with the aim to restore machinery, equipment and other products to working order. | Includes the provision of general or routine maintenance (servicing) on such products to ensure they work efficiently and to prevent breakdown and unnecessary repairs. Also included is the specialized installation of machinery, however, the installation of equipment that forms an integral part of buildings or similar structures, such as installation of electrical wiring, installation of escalators or installation of air-conditioning systems, is classified as construction.
|  | grocery | Grocery | The retail sale of a wide variety of goods including food and alcohol (where permitted), medicine, clothes, and other household products that are consumed regularly.
|  | guard | Guard | The provision of guard and patrol services. | May include temporary securing of prisoners.
|  | humanHealthActivities | Human Health Activities | The activities of human health institutions (for example: short- or long-term hospitals; general or specialty medical, surgical, psychiatric and substance abuse hospitals; sanatoria; preventoria; medical nursing homes; asylums; mental hospital institutions; rehabilitation centres; or leprosaria) which engage in providing diagnostic and medical treatment with any of a wide variety of medical conditions. | The facilities may include accommodation or be limited to the provision of out-patient care.These activities also include medical consultation and treatment in the field of general and specialized medicine by general practitioners and medical specialists and surgeons, dental practice activities of a general or specialized nature and orthodontic activities, and activities for human health not performed by hospitals or by practicing medical doctors but by paramedical practitioners legally recognized to treat patients.
|  | imprisonment | Imprisonment | To keep prisoners in a place of confinement. | May occur for either civil or criminal misconduct, and may be used to temporarily detain suspects awaiting trial.
|  | machineryRepair | Machinery Repair | The repair and maintenance of industrial machinery and equipment including specialized repair with the aim to restore the industrial machinery and equipment to working order. | The provision of general or routine maintenance (servicing) on such machinery and equipment to ensure they work efficiently and to prevent breakdown and unnecessary repairs is included. Included, for example, is the: sharpening or installing commercial and industrial machinery blades and saws; the provision of welding (for example: automotive or general) repair services; and the repair of agricultural and other heavy and industrial machinery and equipment (for example: forklifts and other materials handling equipment, machine tools, commercial refrigeration equipment, construction equipment, or mining machinery).
|  | manufacturing | Manufacturing | The physical or chemical transformation of materials, substances, or components into new products. | The materials, substances, or components transformed are raw materials that are products of agriculture, forestry, fishing, mining or quarrying as well as products of other manufacturing activities. Substantial alteration, renovation or reconstruction of goods is generally considered to be manufacturing.
|  | market | Market | The retail sale of any kind of new or second hand good (for example: household items, provisions, or livestock) in a usually movable stall located either along a public road or at a fixed marketplace. | A fixed marketplace accommodates many stalls, and may be either an open site designated for temporary use (for example: on 'market day') or a permanent structure with a roof and/or complete enclosure to protect against inclement weather.
|  | membershipOrganization | Membership Organization | Concerns united by a common interest or goal primarily engaged in promoting the civic and social interests of their members.
|  | miningQuarrying | Mining and Quarrying | The extraction of minerals occurring naturally as solids (coal and ores), liquids (petroleum) or gases (natural gas). | Extraction can be achieved by different methods (for example: underground or surface mining, well operation, or seabed mining). Includes supplementary activities aimed at preparing the crude materials for marketing (for example: crushing, grinding, cleaning, drying, sorting, concentrating ores, liquefaction of natural gas and agglomeration of solid fuels. These operations are often accomplished at or near the location where the resource is extracted.
|  | mooring | Mooring | The securing of a vessel (for example: a ship or a barge) or other floating object to a fixed object or the sea bottom.
|  | motorVehicleRepair | Motor Vehicle Repair | The routine maintenance and/or repair of motor vehicles (for example: buses, cars or trucks).
|  | navigation | Navigation | Supports directing the movement of vehicles (for example: ships or airplanes) from one point to another safely and efficiently. | Includes, for example: course planning, position determination, hazard avoidance, and environmental condition (for example: weather) reporting.
|  | observationStation | Observation Station | A structure designed and equipped for making observations of astronomical, meteorological, or other natural phenomena.
|  | petrolSale | Petrol Sale | The retail sale of fuel for motor vehicles. | May also include retail sale of lubricating and/or cooling products for motor vehicles.
|  | petroleumGasExtract | Petroleum and/or Gas Extraction | The production of crude petroleum, the mining and extraction of oil from oil shale and oil sands and the production of natural gas and recovery of hydrocarbon liquids. | Includes the activities of operating and/or developing oil and gas field properties, for example: drilling, completing and equipping wells; operating separators, emulsion breakers, desilting equipment and field gathering lines for crude petroleum; and all other activities in the preparation of oil and gas up to the point of shipment from the producing property. Also includes the production of oil, the mining and extraction of oil from oil shale and oil sands and the production of gas and hydrocarbon liquids, through gasification, liquefaction and pyrolysis of coal at the mine site.
|  | professionalScientificTech | Professional, Scientific and Technical | A variety of activities of a professional nature which provides assistance to clients. | It includes those activities for which more advanced professional, scientific and technical skill levels are required.
|  | publicAdministration | Public Administration | Federal, state, and local government agencies that administer, oversee, and manage public programs and have executive, legislative, or judicial authority over other institutions within a given area.
|  | publicOrderSafetySecurity | Public Order, Safety and Security Services | Activities engaged in the administration of justice, public order, safety and security.
|  | publishingBroadcasting | Publishing and Broadcasting | The activities of producing and disseminating vocal, pictorial and/or textual information and cultural products, including a means to transmit or distribute these products, as well as data or communications, information technology activities. | Publishing is the process of production and dissemination of literature or information to the general public. Forms of publishing include print, electronic or audio, the Internet or as multimedia products such as CD-ROM reference books. Broadcasting is the distribution of audio and video content to an audience via radio, television, cable or the internet.
|  | railwayTransport | Railway Transport | The transport by rail of passengers and/or freight using railway rolling stock, and supporting activities. | May involve either mainline networks, spread over an extensive geographic area, or operate over a short distance on a local rail line.
|  | realEstateActivities | Real Estate Activities | Acting as lessors, agents and/or brokers in land along with anything permanently affixed to the land (for example: buildings). | For example, selling or buying real estate, renting real estate, or providing other real estate services such as appraising real estate or acting as real estate escrow agents.
|  | religiousActivities | Religious Activities | Activities of religious organizations or individuals providing services either directly to worshippers (for example: in churches, mosques, temples, synagogues or other places of worship) or through the preparation of individuals for such service. | Includes religious communities (for example: a convent or a monastery), religious retreats, and religious funeral service activities.
|  | restroom | Restroom | A location for practicing good hygiene in order to ensure personal cleanliness and promotion of health. | Hygienic practices include washing of the hands and/or face, elimination of bodily wastes, and adjustment of personal appearance (for example: the use of a mirror to configure hair or apply make-up).
|  | roadFreightTransport | Road Freight Transport | The transport by road of freight using motor vehicles (for example: trucks) specialized for that purpose.
|  | roadTransport | Road Transport | The transport by road of passengers and/or freight using motor vehicles, and supporting activities. | Included are: transport by private vehicles; taxi operations; scheduled bus services; charters, excursions and other occasional coach services; and commercial truck haulage (for example: retail products, bulk liquids, refrigerated produce, or waste).
|  | shortTermAccommodation | Short-term Accommodation | Provides lodging on a nightly or weekly basis. | Short-term accommodations include furnished rooms or suites or complete self-contained units with kitchens, housekeeping services, and may often include a range of additional services such as food and beverage services, parking, laundry services, swimming pools and exercise rooms, recreational facilities and conference and convention facilities.
|  | signalling | Signalling | The use of signals for controlling a transportation system. | For example, station displays to advise passengers of vehicle arrival and/or departure times, railway signals to control use of track segments, and road signage to advise motorists of hazards, detours, and/or road closures.
|  | socialWork | Social Work | Social, counselling, welfare, refugee, referral and similar services which are delivered to individuals and families in their homes or elsewhere and carried out by government offices or by private organizations, disaster relief organizations and national or local self-help organizations and by specialists providing counselling services. | Includes, for example: welfare and guidance activities for children and adolescents; adoption activities; household budget counselling; marriage and family guidance; credit and debt counselling; vocational rehabilitation and habilitation activities for unemployed persons; eligibility determination in connection with welfare aid, rent supplements or food stamps; day facilities for the homeless and other socially weak groups; and charitable activities like fund-raising or other supporting activities aimed at social work.
|  | sportsAmusementRecreation | Sports, Amusement and Recreation | Activities that meet recreational and amusement interests of the general public. | These establishments may include provisions for watching or participating in sporting, amusement and recreational activities.
|  | telecommunications | Telecommunications | The transmission and receipt of voice, data, text, sound and/or video by electronic means. | For example, telegraphy, television broadcasting, satellite radio, digital mobile phone service, and the Internet.
|  | transport | Transport | The provision of passenger and/or freight transport by railway, pipeline, road, water or air and associated activities (for example: terminal and parking facilities, cargo handling, or storage).
|  | transportationSupport | Transportation Support | Activities, devices and operations associated with transportation.
|  | warehousingStorage | Warehousing and Storage | The operation of storage and/or warehouse facilities for all kind of goods (for example: grain silos, general merchandise warehouses, refrigerated warehouses, or storage tanks).
|  | wasteTreatmentDisposal | Waste Treatment and Disposal | The disposal, and treatment prior to disposal, of various forms of waste other than sewerage. | Partial or complete dismantling and separation of hazardous components may take place before separate disposal. Waste treatment methods include: burial or ploughing-under, chemical treatment, combustion, composting, dumping on land or in water, encapsulation, and incineration.
|  | waterTransport | Water Transport | The transport of passengers and/or freight using water vehicles (for example: ships or hovercraft), and supporting activities. | Included are: the operation of towing or pushing boats; excursion, cruise or sightseeing boats; ferries; and water taxis.
NonBuildingStructure.floodlit | Non-building Structure : Floodlit | false | False | A feature is NOT FLOODLIT.
|  | true | True | A feature is FLOODLIT.
NonBuildingStructure.navigationLandmark | Non-building Structure : Navigation Landmark | false | False | A feature DOES NOT SERVE as a navigation landmark.
|  | true | True | A feature MAY SERVE as a navigation landmark, allowing for rapid and positive orientation of a navigator.
NonBuildingStructure.permanent | Non-building Structure : Permanent | false | False | A feature IS NOT permanent.
|  | true | True | A feature IS permanent.
NonBuildingStructure.physicalCondition | Non-building Structure : Physical Condition | construction | Construction | The man-made structure is being built or undergoing renovation or repair. | Incorporates site preparations, building of new construction and the renovation or repair of existing structures.
|  | damaged | Damaged | The man-made structure is damaged. | Damage may be a consequence of accident, military action, or natural disaster. The damaged man-made structure can be repaired.
|  | destroyed | Destroyed | The man-made structure has undergone complete destruction and is in a state of total disrepair. | Destruction may be a consequence of military action, natural disaster, planned demolition or a long period of no maintenance. A destroyed man-made structure can only be restored by complete reconstruction.
|  | dismantled | Dismantled | The man-made structure has undergone a systematic selective removal of components. | Low value components and/or equipment may remain. The man-made structure cannot be repaired without a great deal of time and effort.
|  | intact | Intact | The man-made structure is complete and intact. | The man-made structure may or may not be in operation or use.
|  | unmaintained | Unmaintained | The man-made structure is left in place to deteriorate. | The man-made structure has been abandoned and no maintenance or repairs are being carried out. While the structure is physically intact, no signs of operation are visible.
NonBuildingStructure.radarSignificance | Non-building Structure : Radar Significance | composition | Composition | Either: 50 to 74 percent of the surface is stone, brick and/or concrete mixed with 25 to 50 percent wood, plastic, glass or composition with any remaining surface being some other material (for example: slate or tar paper); 51 percent or more of the surface is composition, slate, tar paper, and/or glass with any remaining surface being some other material (for example: stone or brick); or 75 percent or more of the surface is wood, mixed with up to 25 percent composition, plastic, and/or glass. | For example, residential housing and agricultural buildings. For built-up areas the surface considered includes the roof area but excludes the ground and ground-level pavements.
|  | earthen | Earthen | 51 percent or greater of the surface is land, soil, or ground surface characteristics with any remaining surface being some other material (for example: stone or brick). | For example, storage bunkers for munitions, embankments, cuttings, earthen dams, levees, loose or light surface roads, mine tailings, and mineral piles. It does not include metal ore storage.
|  | masonry | Masonry | Either: 75 percent or more of the surface is stone, brick or concrete, mixed with up to 25 percent wood, glass or composition; or 50 to 75 percent of the surface is stone, brick and/or concrete mixed with 5 to 39 percent metal surface with any remaining surface being some other material (for example: wood or plastic). | For example, school buildings, commercial buildings, apartment houses, houses, walls, or cemetery buildings/tombs. For built-up areas the surface considered includes the roof area but excludes the ground and ground-level pavements.
|  | metal | Metal | 75 percent or greater of the surface is metal (for example: tin, steel, corrugated iron, or aluminum). | For example, aluminum mobile homes, steel storage tanks, steel bridge super/substructures, or steel power transmission line pylons. For built-up areas the surface considered includes the roof area but excludes the ground and ground-level pavements.
|  | partMetal | Part Metal | 40 to 74 percent of the surface is metal with any remaining surface being some other material (for example: wood, stone, brick, or concrete). | For example, railway or metal ore slag dumps. For built-up areas the surface considered includes the roof area but excludes the ground and ground-level pavements.
NonBuildingStructure.relativeLevel | Non-building Structure : Relative Level | depressed | Depressed | A localized area of significantly lower elevation than that of the surrounding terrain. | For example, a terrain depression, a gully, a moat and a terrain cut for a road, railway and/or canal.
|  | level | Level | An area of similar or identical elevation to that of the surrounding terrain.
|  | raised | Raised | A localized area of significantly higher elevation than that of the surrounding terrain. | For example, an embankment, a berm, a ridge, a terrain mound, and a fill.
NonBuildingStructure.verticalConstMaterial | Non-building Structure : Vertical Construction Material | aluminum | Aluminum | A light silvery ductile and malleable metal, not readily tarnished by air, which is a chemical element, atomic number 13. (Symbol Al.)
|  | brick | Brick | Clay kneaded, moulded, and baked or sun-dried, used as a building material.
|  | concrete | Concrete | A heavy-duty building material made from a mixture of broken stone or gravel, sand, cement, and water, that forms a stonelike mass on hardening.
|  | fibreglass | Fibreglass | Any material consisting of glass filaments woven into a textile or paper, or embedded in plastic, for use as a construction or insulation material.
|  | iron | Iron | A malleable, magnetic, readily oxidizable metal which is a chemical element of the transition series, atomic number 26. (Symbol Fe.) | Occurs abundantly in certain ores and in meteorites, and is widely used, chiefly in alloys such as steel.
|  | masonry | Masonry | Building materials (for example: stone, brick, concrete, hollow-tile, concrete block, gypsum block, or other similar building units or materials and/or a combination of the same) bonded together with mortar to form a structure (for example: a wall, a pier).
|  | metal | Metal | Any of the class of substances that are characteristically lustrous, ductile, fusible, malleable solids and are good conductors of heat and electricity. | For example, gold, silver, copper, iron, lead, tin, and certain alloys (as brass and bronze).
|  | prestressedConcrete | Prestressed Concrete | Reinforced concrete in which internal stresses have been introduced to reduce potential tensile stress in the concrete resulting from loads.
|  | reinforcedConcrete | Reinforced Concrete | Poured concrete containing steel bars or metal netting to increase its tensile strength.
|  | steel | Steel | Any of numerous artificially produced alloys of iron containing up to 3 percent of other elements (including less than about 2.2 percent carbon) and having great strength and malleability. | Able to be tempered to many different degrees of hardness. Used for making tools, weapons, and/or machinery.
|  | stone | Stone | Pieces of rock or mineral substance (other than metal) of definite form and size, usually artificially shaped, and used for some special purpose. | Used, for example, for building, for paving, or in the form of a block, slab, or pillar set up as a memorial and/or a boundary-mark.
|  | treatedTimber | Treated Timber | A timber that has been impregnated with chemicals (for example: cresote oil) to reduce damage from wood rot and/or insects. | Often used for the portions of a structure that are likely to be in ongoing contact with soil and/or water.
|  | wood | Wood | The hard, compact, fibrous substance of which the roots, trunks, and branches of trees and shrubs consist. | Consists largely of secondary xylem, which forms the strengthening and water-transporting tissue of the plant.
NonDirectionalRadioBeacon.navaidClass | Non-Directional Radio Beacon (NDB) : NAVAID Class | highAltitudeService | High Altitude Service | A navigation aid designed for high altitude reception, with an interference-free service range of 40 nautical miles (74.08 kilometres) between 1,000 and 14,500 feet (304.8 and 4,419.6 metres) above ground level; 100 nautical miles (185.2 kilometres) between 14,500 and 60,000 feet (4,419.6 and 18,288 metres) above ground level; and, 130 nautical miles (240.76 kilometres; contiguous 48 U.S. states only) between 18,000 and 45,000 feet (5,486.4 and 13,716 metres) above ground level.
|  | highPowerNdb | High Power NDB | A non-directional radio beacon (NDB) with a power of at least 2,000 watts, enabling a maximum service range of up to 75 nautical miles (138.9 kilometres).
|  | lowAltitudeService | Low Altitude Service | A navigation aid designed for low level reception, with an interference-free service range of up to 40 nautical miles (74.08 kilometres) extending up to 18,000 feet (5,486.4 metres) above ground level.
|  | lowPowerCompassLocator | Low Power Compass Locator | A non-directional radio beacon (NDB) with a maximum power of 25 watts and a maximum service range up to 15 nautical miles (27.78 kilometres).
|  | lowPowerNdb | Low Power NDB | A non-directional radio beacon (NDB) with a power of less than 50 watts, with a maximum service range of 25 nautical miles (46.3 kilometres).
|  | mediumPowerNdb | Medium Power NDB | A non-directional radio beacon (NDB) with a power between 50 watts and 2000 watts and a maximum service range of 50 nautical miles (92.6 kilometres).
|  | terminalAreaService | Terminal Area Service | A navigation aid designed for terminal area reception, with an interference-free service range of up to 25 nautical miles (46.3 kilometres) extending up to 12,000 feet (3,657.6 metres) above ground level.
NonDirectionalRadioBeacon.radioEmissionClass | Non-Directional Radio Beacon (NDB) : Radio Emission Class | a2 | A2 | Telegraphy with no voice communications possible. | A2 is signalled by keying a tone modulated onto a carrier so that it can easily be heard using an ordinary Amplitude Modulated (AM) receiver. This is commonly used for station identifiers of some non-directional radio beacon transmissions. This is usually Morse code.
|  | a3A | A3A | Single side-band, reduced carrier.
|  | a3B | A3B | Two independent side-bands.
|  | a3E | A3E | Amplitude Modulation (AM) radio speech communication. | The emission is capable of double side-band telephony, and is typically utilized in aeronautical Very High Frequency (VHF) communications.
|  | a3H | A3H | Single side-band, full carrier.
|  | a3J | A3J | Single side-band, suppressed carrier.
|  | a3L | A3L | Lower single side-band, carrier unknown.
|  | a3U | A3U | Upper single side-band, carrier unknown
|  | a8W | A8W | Amplitude Modulation (AM), unkeyed, plus ON/OFF keying of identifier tone.
|  | a9W | A9W | Composite Amplitude Modulation (AM) / Frequency Modulation (FM), unkeyed, plus ON/OFF keying of identifier tone.
|  | g1D | G1D | Differential phase shift keying data transmission.
|  | j3E | J3E | Amplitude Modulation (AM) double side-band suppressed carrier telephony.
|  | nonA1A | Non-A1A | Unmodulated transmission of Morse code identifier carrier emission interrupted.
|  | nonA2A | Non-A2A | Unmodulated transmission of Morse code identifier carrier emission continuous.
|  | nox | NOX | Unmodulated carrier.
|  | pon | PON | Pulse.
NonWaterWell.dangerousToNavigation | Non-water Well : Dangerous to Navigation | false | False | A hazard in a waterbody is considered to be NOT DANGEROUS to surface navigation.
|  | true | True | A hazard in a waterbody is considered to be DANGEROUS to surface navigation.
NonWaterWell.facilityOperationalStatus | Non-water Well : Facility Operational Status | nonOperational | Non-operational | Not in operation due to it being non-functional and operation is not scheduled to be restored.
|  | operational | Operational | Fully capable of operation. | The schedule of operations may be indeterminate or unknown.
|  | partiallyOperational | Partially Operational | Functional, but operating with only partial capability for some reason. | Parts of the man-made structure are not in operation; or, the operation is running below capacity.
|  | planned | Planned | Future operations are scheduled.
|  | temporarilyNonOperational | Temporarily Non-operational | Temporarily not in operation due to it being non-functional and operation is scheduled to be restored. | Usually an unscheduled loss of operation.
NonWaterWell.locationRefToShoreline | Non-water Well : Location Referenced to Shoreline | atShoreline | At Shoreline | Straddles the land water boundary. | The object may be wet or dry at various times.
|  | inland | Inland | Located inland of the land water boundary. | The object is always dry.
|  | offshore | Offshore | Located offshore. | The object is always wet.
NonWaterWell.nonSubContactReportAgType | Non-water Well : Non-submarine Contact Reporting Agency Type | chart | Chart | Report of a hazard taken from a nation's nautical charts published by that nation's responsible hydrographic authority.
|  | chartRecords | Chart Records | Report of a hazard taken from a nation's nautical chart records made available through that nation's responsible hydrographic authority.
|  | coastGuardRecords | Coast Guard Records | Report of a hazard taken from a nation's coast guard records.
|  | hydroAdmiraltyOffice | Hydrographic/Admiralty Office | Report of a hazard taken from a nation's hydrographic office(s).
|  | madReport | MAD Report | Report of a hazard taken from a nation's magnetic anomaly detection reports.
|  | minesweeper | Minesweeper | Report of a hazard taken from a nation's military minesweeping mission reports.
|  | northSeaFishingCharts | North Sea Fishing Charts | Report of a hazard taken from a nation's fishing charts.
|  | noticeToMariners | Notice to Mariners | Report of a hazard taken from a nation's hydrographic office's weekly Notice to Mariners updates to nautical charts and publications.
|  | photographReport | Photograph Report | Report of a hazard taken from photographs taken by divers.
|  | positionAccurateFieldCheck | Position Accurate Field Check | Report of a hazard taken from a nation reports which is then verified by field reporting.
|  | sonarReport | Sonar Report | Report of a hazard taken from a nation's sonar contact reports, made to verify depth and position of the hazard.
|  | survey | Survey | Report of a hazard taken from a hydrographic survey performed to verify the position and depth of a wreck.
|  | undiffSonarOrMadReport | Undifferentiated Sonar or MAD Report | Report of a hazard taken from either SONAR or MAD devices, the specific type of device not being specified.
|  | usCoastGeodOceanServReport | US Coast & Geodetic Survey/National Ocean Service Report | Report of a hazard taken from United States Coastal Authorities.
|  | uSNavalHeadCommandsReport | US Naval Headquarters/Commands Report | Report of a hazard taken from United States Naval Reports.
NonWaterWell.product | Non-water Well : Product | brine | Brine | Water saturated or strongly impregnated with salt, especially sodium chloride. | May be used as a feedstock in petrochemical refineries and in oil and gas well drilling and workover operations.
|  | coalbedMethane | Coalbed Methane | A form of natural gas extracted from coal beds, consisting almost entirely of methane, with little heavier hydrocarbons such as propane or butane, and no natural gas condensate. | It often contains up to a few percent carbon dioxide, but essentially no hydrogen sulfide. In underground coal mining it presents a serious safety risk (of explosion).
|  | gas | Gas | A gaseous hydrocarbon or hydrocarbon mixture that is suitable for burning in order to provide heat, light, or power.
|  | helium | Helium | An extremely low-density gas that is principally extracted from natural gas wells in Texas, Oklahoma, and Kansas in the U.S.
|  | hydrothermalFluid | Hydrothermal Fluid | Very hot subsurface fluids, principally a mixture of water and steam, extracted by wells. | Depending on the temperature, pH and mineral content, may be used in either dry steam, flash steam or binary-cycle power plants.
|  | liquefiedPetroleumGas | Liquefied Petroleum Gas (LPG) | A mixture of propane and butane, usually with propylene and butylenes present in small concentration and a powerful odorant, ethyl mercaptan, added so that leaks can be detected easily. | It becomes liquid at room temperature at 6 bar pressure, so it is supplied in pressurised steel bottles. The liquefied gas has an expansion ratio of about 250:1. Used as a fuel in heating appliances and vehicles. LPG is manufactured during the refining of crude oil, or extracted from oil or gas streams as they emerge from the ground.
|  | naturalGasCondensate | Natural Gas Condensate | A low-density mixture of hydrocarbon liquids that are present as gaseous components in the raw natural gas produced from many natural gas fields and which condenses out of the raw gas if the temperature is reduced to below the hydrocarbon dew point temperature of the raw gas. | Condensate ('wet gas') wells produce raw natural gas along with natural gas condensate (liquid).
|  | petroleum | Petroleum | A dark viscous liquid consisting chiefly of hydrocarbons that is present in some rocks. | It is usually refined before use (for example: as a fuel for heating, lighting, and in internal combustion engines) and may be used as a feedstock in chemical production.
NonWaterWell.rigPresent | Non-water Well : Rig Present | false | False | A rig is NOT PRESENT.
|  | true | True | A rig is PRESENT.
NonWaterWell.submarineLikeObject | Non-water Well : Submarine-like Object | false | False | The object has NOT BEEN DETERMINED to be a hazard to submarine navigation.
|  | true | True | The object has BEEN DETERMINED to be a hazard to submarine navigation.
NonWaterWell.wellboreStatus | Non-water Well : Wellbore Status | abandoned | Abandoned | The well has ceased production (for example: because there is insufficient hydrocarbon potential to complete the well, or production operations have drained the reservoir) or the borehole ceased serving its intended function (for example: injection operations are no longer necessary) and all recoverable equipment has been salvaged.
|  | active | Active | The well is in operation for its intended purpose (for example: natural gas recovery or waste disposal) or the borehole is serving its intended function.
|  | buried | Buried | The wellhead is not immediately accessible from the surface, being covered by a significant amount of overburden.
|  | drilling | Drilling | The wellbore is being drilled.
|  | dry | Dry | The wellbore has not encountered hydrocarbons in economically producible quantities. | Most wells contain salt water in some zones. In addition, the wellbore usually encounters small amounts of crude oil and natural gas. Whether the well is a 'duster' depends on many factors of the economic equation, including proximity to transport and processing infrastructures, local market conditions, expected completion costs, tax and investment recovery conditions of the jurisdiction and projected oil and gas prices during the productive life of the well.
|  | expired | Expired | The mineral rights lease governing the operation of the well has expired.
|  | planned | Planned | The well or borehole is planned but drilling has not yet commenced.
|  | plugged | Plugged | The well has permanently ceased production or the borehole ceased serving its intended function and has been plugged. | Different regulatory bodies have differing requirements for plugging operations, typically requiring that cement plugs be placed and tested across any open hydrocarbon-bearing formations, across all casing shoes, across freshwater aquifers, and perhaps several other areas near the surface, including the top 6 to 15 metres (20 to 50 feet) of the wellbore.
|  | pluggedBack | Plugged-back | Unproductive drilling operations continued to a greater depth than that at which a potentially productive formation was found, and the well was subsequently completed in the shallower formation with the length of the well bore from the deepest depth at which the well is completed to the maximum depth drilled plugged to ensure against cross-strata fluid migration.
|  | shutIn | Shut-in | The well or borehole has been closed off, the well being shut so that it does not produce a fluid product of any kind, or the borehole is no longer serving its intended function.
|  | suspended | Suspended | The well has been capped off temporarily.
|  | temporarilyAbandoned | Temporarily Abandoned | The well has temporarily ceased production or the borehole ceased serving its intended function, some or all recoverable equipment has been salvaged, but the site has been left in a state to readily enable the future resumption of operations.
|  | test | Test | The well has not entered full production, being used only for the extraction of limited quantities.
|  | waitingOnCompletion | Waiting on Completion | The well has not yet been 'completed' by the addition of downhole pipe and equipment required to enable safe and efficient production.
NonWaterWell.wellEquipment | Non-water Well : Well Equipment | capped | Capped | A well lacking wellbore-attached equipment (for example: a wellhead, a christmas tree and a pipeline connection) and therefore no longer in production. | The well may remain capable of production and be temporarily capped, or it may be permanently abandoned and sealed (for example: by pumping a grout mixture into the wellbore).
|  | christmasTree | Christmas Tree | An assembly of valves, spools, pressure gauges and chokes fitted to the wellhead of a completed well to control production. | The christmas tree also incorporates facilities to enable safe access for well intervention operations such as slickline, electric wireline or coiled tubing. Its function is to both prevent the release of petroleum or gas from a well into the environment and also to direct and control the flow of formation fluids from the well. When the well is ready to produce petroleum or natural gas, valves are opened and the release of the formation fluids is allowed through a pipeline leading (eventually) to a refinery.
|  | manifold | Manifold | An arrangement of piping or valves designed to control, distribute and often monitor fluid flow. | For smaller subsea fields, for example, the wellhead and christmas tree are installed directly on the seabed, with production from several wells co-mingled at a subsea manifold. Subsea manifolds are often linked by pipelines and umbilical control lines back to a nearby platform, where engineers can control and monitor the petroleum and natural gas production.
|  | protectiveStructure | Protective Structure | A subsea structure covering the equipment (for example: a wellhead or a manifold) in order to protect against trawl gear damage. | The structure may be designed to allow trawl gear to pass over it without snagging or stopping the vessel (termed 'overtrawl'), or to either deflect or to deliberately snag fishing gear but allow easy retrieval (termed 'fisher friendly').
|  | pump | Pump | A downhole pump and supporting equipment used to ensure flowing production of fluids at the desired or necessary rate. | Pumps are required when the formation pressure is insufficient. Most petroleum wells are eventually put on pumps as pressure declines during production. The exceptions are in strong waterdrive reservoirs or in settings where pressure maintenance by gas or water injection is sufficient to maintain a high reservoir pressure.
|  | rodPump | Rod Pump | An artificial-lift pumping system using a surface power source to drive a downhole pump assembly. | A beam and crank assembly creates reciprocating motion in a sucker-rod string that connects to the downhole pump assembly. The pump contains a plunger and valve assembly to convert the reciprocating motion to vertical fluid movement.
|  | separator | Separator | A cylindrical or spherical vessel used to separate petroleum, natural gas and water from the total fluid stream produced by a well. | Gravity segregation is the main force that accomplishes the separation, thus the heaviest fluid settles to the bottom and the lightest fluid rises to the top. The objective is to maximize the hydrocarbon liquid recovery and to provide maximum stabilization to the resultant phases (liquid and gas) leaving the final separator.
|  | stockTank | Stock Tank | A tank in which the petroleum is stored after treatment (for example: to remove water).
|  | treater | Treater | A vessel used to treat oil-water emulsions so that the oil can be accepted by the pipeline or transport. | Treater mechanisms break down the emulsion using either heat, gravity segregation, chemical additives and/or electric current.
|  | wellhead | Wellhead | The assembly of fittings, valves, and controls located at the surface and connected to the flow lines, tubing, and casing of the well so as to control the flow from the reservoir. | It also serves as a facility for installing casing hangers as well as christmas trees and other production control devices.
Note.memorandumType | Note : Memorandum Type | aeronauticalSON | Aeronautical SON | The memorandum records information specifically related to aeronautical Safety of Navigation (SON). | For example, provides additional information concerning routes, aerodrome approach procedures, or NAVAIDS.
|  | general | General | The memorandum records information that is generally applicable.
|  | geographicNaming | Geographic Naming | The memorandum records information specifically related to geographic naming. | For example, provides additional information concerning the scope of application and/or use of one or more geographic name(s).
|  | landSON | Land SON | The memorandum records information specifically related to land Safety of Navigation (SON). | For example, provides additional information concerning favorable routes, road construction, or signage.
|  | maritimeSON | Maritime SON | The memorandum records information specifically related to maritime Safety of Navigation (SON). | For example, provides additional information concerning obstructions, hazards, or NAVAIDS.
Note.privateInfoIndicator | Note : Private Information Indicator | false | False | Information is NOT DESIGNATED as private and MAY be generally released.
|  | true | True | Information is DESIGNATED as private and NOT to be generally released.
NuclearReactorContainment.locatedUnderground | Nuclear Reactor Containment : Located Underground | false | False | The feature (for example: a parking garage, storage tank, or a transportation station) is NOT LOCATED underground.
|  | true | True | The feature (for example: a parking garage, storage tank, or a transportation station) is LOCATED underground.
NuclearReactorContainment.roofShape | Nuclear Reactor Containment : Roof Shape | conical | Conical | In the shape of a cone, tapering upwards from a more or less circular base to a point.
|  | domed | Domed | In the shape of a hemispherical (or occasionally peaked) surface, often as a rounded vault forming all or part of the roof of a building. | Typically the structure supporting the dome has an elliptical (including circular) or polygonal base.
|  | flat | Flat | Generally flat and level, but usually with a small local pitch to ensure proper drainage.
|  | pitched | Pitched | Generally flat but with a steep pitch, usually consisting of a pair of surfaces sharing a ridge. | For example, a gabled roof.
|  | sawtoothed | Sawtoothed | Having a serrated profile incorporating windows in the steeper (usually sunward-facing) sides.
|  | semiCylindrical | Semi-cylindrical | In the general shape of a half-cylinder, often as a rounded vault forming all or part of the roof of a building. | For example, a Quonset hut. May be less than a full half-cylinder or only approximately hemi-cylindrical in cross-section.
Oasis.conspicuousAirCategory | Oasis : Conspicuous Air Category | notConspicuous | Not Conspicuous | Not conspicuous either visually or by radar.
|  | radar | Radar | Conspicuous by radar. | Conspicuousness visually unspecified.
|  | visual | Visual | Conspicuous visually. | Conspicuousness by radar unspecified.
|  | visualRadar | Visual and Radar | Conspicuous visually and by radar.
Oasis.conspicuousGroundCategory | Oasis : Conspicuous Ground Category | notConspicuous | Not Conspicuous | Not conspicuous either visually or by radar.
|  | visual | Visual | Conspicuous visually. | Conspicuousness by radar unspecified.
Oasis.conspicuousSeaCategory | Oasis : Conspicuous Sea Category | notConspicuous | Not Conspicuous | Not conspicuous either visually, by radar, or by sonar.
|  | radar | Radar | Conspicuous by radar. | Conspicuousness visually and by sonar unspecified.
|  | visual | Visual | Conspicuous visually. | Conspicuousness by radar and by sonar unspecified.
|  | visualRadar | Visual and Radar | Conspicuous visually and by radar. | Conspicuousness by sonar unspecified.
Oasis.facilityOperationalStatus | Oasis : Facility Operational Status | nonOperational | Non-operational | Not in operation due to it being non-functional and operation is not scheduled to be restored.
|  | operational | Operational | Fully capable of operation. | The schedule of operations may be indeterminate or unknown.
|  | partiallyOperational | Partially Operational | Functional, but operating with only partial capability for some reason. | Parts of the man-made structure are not in operation; or, the operation is running below capacity.
|  | planned | Planned | Future operations are scheduled.
|  | temporarilyNonOperational | Temporarily Non-operational | Temporarily not in operation due to it being non-functional and operation is scheduled to be restored. | Usually an unscheduled loss of operation.
Oasis.physicalCondition | Oasis : Physical Condition | construction | Construction | The man-made structure is being built or undergoing renovation or repair. | Incorporates site preparations, building of new construction and the renovation or repair of existing structures.
|  | damaged | Damaged | The man-made structure is damaged. | Damage may be a consequence of accident, military action, or natural disaster. The damaged man-made structure can be repaired.
|  | destroyed | Destroyed | The man-made structure has undergone complete destruction and is in a state of total disrepair. | Destruction may be a consequence of military action, natural disaster, planned demolition or a long period of no maintenance. A destroyed man-made structure can only be restored by complete reconstruction.
|  | dismantled | Dismantled | The man-made structure has undergone a systematic selective removal of components. | Low value components and/or equipment may remain. The man-made structure cannot be repaired without a great deal of time and effort.
|  | intact | Intact | The man-made structure is complete and intact. | The man-made structure may or may not be in operation or use.
|  | unmaintained | Unmaintained | The man-made structure is left in place to deteriorate. | The man-made structure has been abandoned and no maintenance or repairs are being carried out. While the structure is physically intact, no signs of operation are visible.
Oasis.terrainSurfaceMaterial | Oasis : Terrain Surface Material | bedrock | Bedrock | Native consolidated solid rock that has been unaffected by the processes of weathering and underlies the surface of the Earth. | Often overlain by the results of weathering processes, including soil, clay, sand, gravel and related loose materials.
|  | boulders | Boulders | Large water- or weather-worn stones.
|  | evaporite | Evaporite | A sedimentary salt deposit left after the evaporation of a body of water.
|  | frozenWater | Frozen Water | Water solidified by exposure to cold. | For example, snow or ice.
|  | gravel | Gravel | Small water-worn or pounded stones. | Sometimes with an intermixture of sand and/or clay. Used for laying paths and roads.
|  | lavaFlow | Lava Flow | Rock that flowed from a volcano or other fissure in the Earth and subsequently cooled and weathered.
|  | loess | Loess | Fine yellowish-grey loam composed of material transported by the wind.
|  | mud | Mud | Soft wet soil, sand, dust, and/or other earthy matter. | Also, the hard ground produced by the drying of an area of mud.
|  | rock | Rock | Stones of any size.
|  | sand | Sand | Granular material consisting of small eroded fragments of (mainly siliceous) rocks, finer than gravel and larger than a coarse silt grain. | Generally ranging between 0.074 millimetres (No. 200 sieve) and 4.76 millimetres (No. 4 sieve) in size. Often a major constituent of a beach, desert, or the bed of a river or sea. Used for various purposes, as in smoothing stone, founding, or as an ingredient in concrete.
|  | soil | Soil | The material comprising the thin top layer of much of the Earth's land surface, composed of fragmented rock particles with humus, water, and air.
OceanographicFront.hydrologicOceanFront | Oceanographic Front : Hydrologic Oceanographic Front | false | False | The existence and duration of an oceanographic boundary ARE NOT determined by a land runoff event outside of the rainy season or any other prescribed season.
|  | true | True | The existence and duration of an oceanographic boundary ARE determined by a land runoff event outside of the rainy season or any other prescribed season.
OceanographicFront.oceanFrontIndicator | Oceanographic Front : Oceanographic Front Indicator | debrisLine | Debris Line | The oceanographic front is indicated by debris in the upper water column.
|  | discolouredWater | Discoloured Water | The oceanographic front is indicated by different coloured water based on other factors than sediment load.
|  | foamLine | Foam Line | The oceanographic front is indicated by sea foam within the upper water column.
|  | ice | Ice | The oceanographic front is indicated by pack ice.
|  | sedimentPlume | Sediment Plume | The oceanographic front is indicated by an increased concentration of sediment load within the water column.
OceanographicFront.oceanographicFrontType | Oceanographic Front : Oceanographic Front Type | density | Density | The water masses differ in density.
|  | salinity | Salinity | The water masses differ in salinity. | Usually occurring adjacent to freshwater inputs from rivers.
|  | thermal | Thermal | The water masses differ in temperature.
OceanographicFront.season | Oceanographic Front : Season | autumn | Autumn | The third season of the year, coming between summer and winter, reckoned astronomically from the autumnal equinox to the winter solstice. | For example, in the northern hemisphere, nominally from September 21 to December 21.
|  | dry | Dry | An annually reccuring period of one or more months during which precipitation is at or near a minimum.
|  | monsoonal | Monsoonal | A semi-annually recurring period of one or more months during which reversing strong winds are accompanied by changes in precipitation.
|  | nonSeasonal | Non-seasonal | There is no yearly variation of a seasonal nature.
|  | rainy | Rainy | An annually recurring period of one or more months during which precipitation is at or near a maximum.
|  | spring | Spring | The first season of the year, coming between winter and summer, reckoned astronomically from the vernal equinox to the summer solstice. | For example, in the northern hemisphere, nominally from March 21 to June 21.
|  | summer | Summer | The second and warmest season of the year, coming between spring and autumn; reckoned astronomically from the summer solstice to the autumnal equinox. | For example, in the northern hemisphere, nominally from June 21 to September 21.
|  | winter | Winter | The fourth and coldest season of the year, coming between autumn and spring; reckoned astronomically from the winter solstice to the vernal equinox. | For example, in the northern hemisphere, nominally from December 21 to March 21.
OceanographicFront.temporaryOceanFront | Oceanographic Front : Temporary Oceanographic Front | false | False | The location of an oceanographic boundary WILL NOT remain within the same general area for at least 1 day and up to several weeks.
|  | true | True | The location of an oceanographic boundary WILL remain within the same general area for at least 1 day and up to several weeks.
OceanographicFront.tideInfluenced | Oceanographic Front : Tide Influenced | false | False | A waterbody is NOT AFFECTED by the tide.
|  | true | True | A waterbody is AFFECTED by the tide.
OffshoreConstruction.aggregation | Offshore Construction : Aggregation | false | False | A feature instance IS NOT representing a set of interrelated feature instances as an aggregate.
|  | true | True | A feature instance IS, or may be, representing a set of interrelated feature instances as an aggregate.
OffshoreConstruction.colourPattern | Offshore Construction : Colour Pattern | borderStripe | Border Stripe | A band or stripe of colour is displayed around the outer edge. | The encoding convention is that the first colour in the list is the border stripe, the second color is that of the background.
|  | diagonalStripes | Diagonal Stripes | Straight bands or stripes of differing colours painted diagonally. | The encoding convention is that the first colour in the list is the topleft and subsequent colours follow sequentially from topleft to bottomright.
|  | horizontalStripes | Horizontal Stripes | Straight bands or stripes of differing colours painted horizontally. | The encoding convention is that the first colour in the list is the topmost and subsequent colours follow sequentially from top to bottom.
|  | singleColor | Single Color | A single uniform colour.
|  | squared | Squared | Alternate colours are used to create squares similar to a chess or draught board. | The pattern may be straight or diagnal. The encoding convention is that the first colour in the list is the topleft square and subsequent colours follow sequentially from left to right along the toprow and alternate for following rows.
|  | stripes | Stripes | Straight bands or stripes of differing colours painted in an unknown direction.
|  | verticalStripes | Vertical Stripes | Straight bands or stripes of differing colours painted vertically. | The encoding convention is that the first colour in the list is the leftmost and subsequent colours follow sequentially from left to right.
OffshoreConstruction.helipadPresent | Offshore Construction : Helipad Present | false | False | A helipad is NOT PRESENT.
|  | true | True | A helipad is PRESENT.
OffshoreConstruction.hydrographicBaseHeight.referenceDatum | Offshore Construction : Hydrographic Base Height : Reference Datum | highestHighWater | Highest High Water | The highest water level observed at a location.
|  | indianSpringHighWater | Indian Spring High Water | A tidal surface datum approximating the level of the mean of the higher high water at spring tides.
|  | meanHighWater | Mean High Water | The average height of all high waters at a location over a 19-year period.
|  | meanHighWaterSprings | Mean High Water Springs | The average height of the high waters of spring tides.
|  | meanHigherHighWater | Mean Higher High Water | The average height of higher high waters at a location over a 19-year period.
|  | meanHigherHighWaterSprings | Mean Higher High Water Springs | The average height of higher high water at spring tides at a location.
|  | meanSeaLevel | Mean Sea Level | The average height of the sea at a tide station measured from a fixed predetermined reference level.
OffshoreConstruction.maritimeRadiobeaconPresent | Offshore Construction : Maritime Radiobeacon Present | false | False | A structure (for example: a maritime navigation beacon or a maritime navigation light) DOES NOT HAVE an associated maritime radiobeacon.
|  | true | True | A structure (for example: a maritime navigation beacon or a maritime navigation light) HAS an associated maritime radiobeacon.
OffshoreConstruction.monitored | Offshore Construction : Monitored | false | False | The feature IS NOT actively monitored.
|  | true | True | The feature IS actively monitored.
OffshoreConstruction.navigationMarkColour | Offshore Construction : Navigation Mark Colour | amber | Amber | Amber, an IALA colour.
|  | black | Black | Black, an IALA colour.
|  | blue | Blue | Blue, an IALA colour.
|  | brown | Brown | Brown, an IALA colour.
|  | green | Green | Green, an IALA colour. | Used in IALA (when unpatterned) to indicate a lateral mark; the direction depends on the IALA Region.
|  | grey | Grey | Grey, an IALA colour.
|  | magenta | Magenta | Magenta, an IALA colour.
|  | orange | Orange | Orange, an IALA colour. | Commonly used as a border for information marks.
|  | pink | Pink | Pink, an IALA colour.
|  | red | Red | Red, an IALA colour. | Used in IALA (when unpatterned) to indicate a lateral mark; the direction depends on the IALA Region.
|  | violet | Violet | Violet, an IALA colour.
|  | white | White | White, an IALA colour.
|  | yellow | Yellow | Yellow, an IALA colour.
OffshoreConstruction.nonSubContactReportAgType | Offshore Construction : Non-submarine Contact Reporting Agency Type | chart | Chart | Report of a hazard taken from a nation's nautical charts published by that nation's responsible hydrographic authority.
|  | chartRecords | Chart Records | Report of a hazard taken from a nation's nautical chart records made available through that nation's responsible hydrographic authority.
|  | coastGuardRecords | Coast Guard Records | Report of a hazard taken from a nation's coast guard records.
|  | hydroAdmiraltyOffice | Hydrographic/Admiralty Office | Report of a hazard taken from a nation's hydrographic office(s).
|  | madReport | MAD Report | Report of a hazard taken from a nation's magnetic anomaly detection reports.
|  | minesweeper | Minesweeper | Report of a hazard taken from a nation's military minesweeping mission reports.
|  | northSeaFishingCharts | North Sea Fishing Charts | Report of a hazard taken from a nation's fishing charts.
|  | noticeToMariners | Notice to Mariners | Report of a hazard taken from a nation's hydrographic office's weekly Notice to Mariners updates to nautical charts and publications.
|  | photographReport | Photograph Report | Report of a hazard taken from photographs taken by divers.
|  | positionAccurateFieldCheck | Position Accurate Field Check | Report of a hazard taken from a nation reports which is then verified by field reporting.
|  | salvageReport | Salvage Report | Report of a hazard taken from salvage company reports.
|  | sonarReport | Sonar Report | Report of a hazard taken from a nation's sonar contact reports, made to verify depth and position of the hazard.
|  | survey | Survey | Report of a hazard taken from a hydrographic survey performed to verify the position and depth of a wreck.
|  | undiffSonarOrMadReport | Undifferentiated Sonar or MAD Report | Report of a hazard taken from either SONAR or MAD devices, the specific type of device not being specified.
|  | usCoastGeodOceanServReport | US Coast & Geodetic Survey/National Ocean Service Report | Report of a hazard taken from United States Coastal Authorities.
|  | uSNavalHeadCommandsReport | US Naval Headquarters/Commands Report | Report of a hazard taken from United States Naval Reports.
OffshoreConstruction.offshoreConstPriStruct | Offshore Construction : Offshore Construction Primary Structure | barge | Barge | A barge-based facility that is not self-propelled. | May be used to support a rig in relatively placid waters after towing to a site.
|  | catenaryTurntable | Catenary Turntable | A specialized buoy that is shaped as a short, wide cylinder on top of which is a rotating turntable to which equipment is affixed (for example: a hose connection) and serves a single point mooring. | The mooring system consists of a number of anchor chains (typically six or eight) laid radial from the buoy. An attached vessel is free to 'weather-vane' around the buoy in response to environmental conditions.
|  | platform | Platform | A working surface that is raised well above the waves. | The 'surface' may consist of multiple levels, shapes, and configurations, often resulting in a complex configuration tailored to the specific operations supported.
|  | submergedPlatform | Submerged Platform | A working surface that is submerged well below the waves. | The 'submerged surface' may consist of different shapes and configurations tailored to the specific operations supported. For example: an open ocean farm structure for attachment of macroalgal plants, or a specifically engineered submerged support structure to provide better stability for a marine wind turbine and to position it closer to the sea surface.
|  | submergedTurret | Submerged Turret | A large buoy-like device that is pulled into and temporarily secured in a mating cone on the underside of a vessel. | Internal to the buoy is a turret with connections to the mooring and riser systems. The outer buoy hull can rotate freely with the vessel around the turret by means of internal turret bearings. The internal swivel (a rotating connector) transfers well streams, water, gas, signals and power from the geo-stationary risers to the piping system (for example: to an onboard process plant) of the freely weather-vaning vessel.
|  | terminalBuoy | Terminal Buoy | A large buoy that serves as both a single point mooring and supports equipment used for the transfer of fluids (for example: liquefied petroleum gas) between a vessel and pipelines leading to facilities ashore or to wells below. | It may be as large as 10 metres across, is moored by multiple cables, and supports one or more submarine hose strings (individually termed 'riser') connecting to pipelines on the waterbody bottom. When in use floating hoses connect to the vessel which is free to 'weather-vane' around the buoy in response to environmental conditions.
|  | vessel | Vessel | A vessel-based facility that is self-propelled. | Usually capable of producing petroleum and/or natural gas from underwater wells and storing and offloading it into shuttle tankers.
OffshoreConstruction.offshoreConstSupStruct | Offshore Construction : Offshore Construction Support Structure | artificialIsland | Artificial Island | A site that has been reclaimed as land. | Usually accomplished by the dumping of earth and other material (for example: dredged fill).
|  | multiColumn | Multi-column | A structure consisting of multiple (commonly three or four) columns extending downwards into the water. | The columns may be affixed to the waterbody floor (termed a 'submersible rig') or may terminate in underwater flotation tanks (termed a 'semi-submersible rig') to provide dynamic stability and be moored in place.
|  | singleColumn | Single Column | A structure consisting of a single column extending downwards into the water. | The column is usually affixed to the waterbody floor.
|  | trussTower | Truss Tower | A structure based on a series of trusses (diagonal frameworks) assembled in various configurations. | For example, a jackup rig. There may be a single wide tower or an array of narrower towers.
OffshoreConstruction.offshorePositioningMethod | Offshore Construction : Offshore Positioning Method | fixed | Fixed | Located in a firm, fixed position through rigid attachment to the waterbody floor. | For example, a platform whose legs extend to the sea floor or rests on an artificial island.
|  | floatingDynamicPosition | Floating and Dynamically Positioned | Floating on the water surface and maintained in position dynamically using on-board propulsion. | Usually there is a system of waterbody floor beacons that are used to measure horizontal motion and thus signal required changes in thrust in order for the vessel to maintain position with the desired degree of accuracy.
|  | floatingMoored | Floating and Moored | Floating on the water surface and attached to the waterbody floor with moorings (for example: cables fastened to anchors). | The accuracy of position maintenance will depend on wave height and tidal effects.
|  | semiBuoyantMoored | Semi-buoyant and Moored | Semi-buoyant, being capable of rising and falling within the water column, and attached to the waterbody floor with flexible moorings (for example: cables that are adjusted in length as necessary and fastened to anchors). | For example, a submerged turret system in which a buoy is flexibly moored to the seabed and is then pulled into and temporarily secured in a mating cone on the underside of a vessel. The accuracy of vessel position maintenance will depend on wave height and tidal effects.
OffshoreConstruction.product | Offshore Construction : Product | chemical | Chemical | A distinct substance obtained by or used in a chemical process.
|  | gas | Gas | A gaseous hydrocarbon or hydrocarbon mixture that is suitable for burning in order to provide heat, light, or power.
|  | liquefiedNaturalGas | Liquefied Natural Gas (LNG) | Natural gas that has been liquefied for ease of transport by cooling the gas to -162 Celsius. | It stored in a vacuum bottle-type container at very low temperatures and under moderate pressure. Natural gas has 600 times the volume of LNG.
|  | liquefiedPetroleumGas | Liquefied Petroleum Gas (LPG) | A mixture of propane and butane, usually with propylene and butylenes present in small concentration and a powerful odorant, ethyl mercaptan, added so that leaks can be detected easily. | It becomes liquid at room temperature at 6 bar pressure, so it is supplied in pressurised steel bottles. The liquefied gas has an expansion ratio of about 250:1. Used as a fuel in heating appliances and vehicles. LPG is manufactured during the refining of crude oil, or extracted from oil or gas streams as they emerge from the ground.
|  | petrol | Petrol | Refined petroleum as used as a fuel in motor vehicles.
|  | petroleum | Petroleum | A dark viscous liquid consisting chiefly of hydrocarbons that is present in some rocks. | It is usually refined before use (for example: as a fuel for heating, lighting, and in internal combustion engines) and may be used as a feedstock in chemical production.
OffshoreConstruction.radarReflectorPresent | Offshore Construction : Radar Reflector Present | false | False | An object DOES NOT HAVE an associated radar reflector.
|  | true | True | An object HAS an associated radar reflector.
OffshoreConstruction.rigPresent | Offshore Construction : Rig Present | false | False | A rig is NOT PRESENT.
|  | true | True | A rig is PRESENT.
OffshoreConstruction.solidMaritimeConstruction | Offshore Construction : Solid Maritime Construction | false | False | A marine construction (for example: a pier, wharf, or quay) is NOT SOLID, thereby NOT BLOCKING the free circulation of water underneath the construction.
|  | true | True | A marine construction (for example: a pier, wharf, or quay) is SOLID, thereby BLOCKING the free circulation of water underneath the construction.
OffshoreConstruction.submarineLikeObject | Offshore Construction : Submarine-like Object | false | False | The object has NOT BEEN DETERMINED to be a hazard to submarine navigation.
|  | true | True | The object has BEEN DETERMINED to be a hazard to submarine navigation.
OffshoreConstruction.wideBerth | Offshore Construction : Wide Berth | false | False | Wide berth DOES NOT NEED TO BE given to a marine feature by nearby vessels.
|  | true | True | Wide berth SHOULD BE given to a marine feature by nearby vessels.
OperatingTimeInfo.standardOperatingTimes | Operating Time Information : Standard Operating Times | byNoticeToAirmen | By Notice to Airmen | Available only when a current Notice to Airmen is published denoting so.
|  | byNoticeToMariner | By Notice to Mariner | Available only when a current Notice to Mariner is published denoting so.
|  | conditional | Conditional | Available on a conditional basis, and additional information regarding the availability should be consulted.
|  | continuousH24 | Continuous (H24) | Available on a 24 hour basis.
|  | holidays | Holidays | Available on holidays.
|  | onCallHO | On Call (HO) | Available whenever there is an operational need.
|  | sunriseSunset | Sunrise to Sunset | Available from sunrise to sunset.
|  | sunsetSunrise | Sunset to Sunrise | Available from sunset to sunrise.
|  | weekdays | Weekdays | Available on weekdays.
|  | weekends | Weekends | Available on weekends.
Orchard.collection | Orchard : Collection | false | False | A feature instance IS NOT representing more than a single feature of the same type as a collection.
|  | true | True | A feature instance IS, or may be, representing more than a single feature of the same type as a collection.
Orchard.conspicuousAirCategory | Orchard : Conspicuous Air Category | notConspicuous | Not Conspicuous | Not conspicuous either visually or by radar.
|  | visual | Visual | Conspicuous visually. | Conspicuousness by radar unspecified.
Orchard.conspicuousGroundCategory | Orchard : Conspicuous Ground Category | notConspicuous | Not Conspicuous | Not conspicuous either visually or by radar.
|  | visual | Visual | Conspicuous visually. | Conspicuousness by radar unspecified.
Orchard.conspicuousSeaCategory | Orchard : Conspicuous Sea Category | notConspicuous | Not Conspicuous | Not conspicuous either visually, by radar, or by sonar.
|  | visual | Visual | Conspicuous visually. | Conspicuousness by radar and by sonar unspecified.
Orchard.directivity | Orchard : Directivity | bidirectional | Bidirectional | Visually significant or reflective from two sides. | For example, a metal fence.
|  | omnidirectional | Omnidirectional | Visually significant or reflective from any direction. | For example, a metal tower.
|  | unidirectional | Unidirectional | Visually significant or reflective from one side only. | For example, a cliff.
Orchard.foliageType | Orchard : Foliage Type | deciduous | Deciduous | Sheds its leaves each year at the end of the period of growth.
|  | evergreen | Evergreen | Having green foliage all the year round.
|  | mixed | Mixed | A mix of both deciduous and evergreen foliage.
Orchard.navigationLandmark | Orchard : Navigation Landmark | false | False | A feature DOES NOT SERVE as a navigation landmark.
|  | true | True | A feature MAY SERVE as a navigation landmark, allowing for rapid and positive orientation of a navigator.
OverheadObstruction.bypassCondition | Overhead Obstruction : Bypass Condition | difficult | Difficult | Obstacle can be crossed within 2 kilometres of feature, work required.
|  | easy | Easy | Obstacle can be crossed within 2 kilometres of feature, no work.
|  | impossible | Impossible | Obstacle can not be bypassed within 2 kilometres of feature.
OverheadObstruction.overheadObstructionType | Overhead Obstruction : Overhead Obstruction Type | arcade | Arcade | A covered pedestrian route composed of arches and pillars, usually open along one or both sides.
|  | archBridgeSpan | Arch Bridge Span | A bridge span and adjacent bridge piers that in side view is shaped like an arch, consisting of a curved top on two short vertical sidewalls. | The curved top may extend smoothly to the base, eliminating the vertical sidewalls and forming a semicircular profile; in consequence the available overhead clearance may be less than the full inter-pier distance.
|  | bridgeSpan | Bridge Span | A component of the deck of a bridge spanning successive bridge piers. | In side view may appear as a box, arch, or semicircular shape; in consequence the available overhead clearance may be less than the full inter-pier distance.
|  | bridgeSuperstructure | Bridge Superstructure | A superstructure of a bridge, above the lowest deck.
|  | building | Building | Overhung and/or enclosed (covers and extends to both sides) by a building.
|  | buildingOverhang | Building Overhang | A canopy or ledge attached to the front of a building and protruding beyond the perimeter wall.
|  | cable | Cable | A single continuous rope-like bundle consisting of multiple strands of fiber, plastic, metal, and/or glass. | The strands may be individually insulated and/or protected and the cable as a whole sheathed. Cables may be used for load bearing (for example, supporting or suspending equipment and/or structures), transmitting electrical power, and/or communicating signals (for example, by electrical or optical means).
|  | cableway | Cableway | A transportation system consisting of load cables strung between pylons on which carrier units (for example: cars or buckets intended to transport people, material, and/or equipment) are suspended. | For example, a ski-lift.
|  | conveyor | Conveyor | A mechanical device for conveying articles or materials during manufacture or processing using an endless moving belt or series of rollers.
|  | entranceExit | Entrance and/or Exit | A location of entrance and/or exit. | For example, a cave mouth or a doorway.
|  | frameBridgeSpan | Frame Bridge Span | A bridge span and adjacent bridge piers that in side view is shaped like a box, consisting of a flat understructure on two vertical pier sidewalls.
|  | gantry | Gantry | A permanent raised structure used to support equipment (for example: cranes, signal lights, or signs) while spanning over or around an object (for example: over a road or railroad, or around a ship hull or rocket). | A gantry may be moveable (for example: a rocket gantry may be repositioned away from the launch pad when pre-launch preparations are complete). A 'scaffold' is a structure that may be similar in appearance but is assembled only for temporary use (for example: during external repair of a building).
|  | memorialMonument | Memorial Monument | A marker erected and/or maintained as a memorial to a person and/or event.
|  | nonBuildingStructure | Non-building Structure | Overhung and/or enclosed (covers and extends to both sides) by a non-building structure.
|  | overheadWalkway | Overhead Walkway | An elevated or suspended bridge-like structure providing pedestrian passage. | For example, may be used to cross a strreet, a waterbody, or an interior floor space.
|  | parkingGarage | Parking Garage | A designated, multi-level, structure used for parking and/or storing vehicles. | May be present as part of a building or as a separate structure.
|  | pipeline | Pipeline | A connected set of pipes for conveying liquids, slurries, or gases. | Usually for long distances and often located underground.
|  | pipelineCrossingPoint | Pipeline Crossing Point | A traversable site extending across a pipeline that acts as a passageway for cross-country movement of vehicles or troops.
|  | railwayPowerLine | Railway Power Line | An elevated electrical power line from which railway vehicles draw power through a pantograph-like device.
|  | roof | Roof | An overhead construction intended to provide protection from the weather, especially precipitation. | May be internally supported by posts and independent of walls, for example as at a train station or under a Dutch barn.
|  | routeRelatedStructure | Route-related Structure | Overhung by a variety of route-related signs, lights, and/or their support structures. | For example, street lamps, street signs, traffic lights, light support structures, and route markers.
|  | scaffold | Scaffold | A temporary raised structure used to support equipment (for example: painting or cleaning devices) while spanning over or around an object (for example: a building). | Uses, for example, during the construction and/or external repair of a building or non-building structure.
|  | trafficSign | Traffic Sign | Overhung by a traffic sign. | A traffic sign is a roadside sign conveying information (for example: navigation directions or hazard warnings) to drivers of motor vehicles.
|  | transportationBlock | Transportation Block | A substantial semi-permanent assemblage of material, usually in the form of concrete blocks and/or cylinders, positioned alongside or above a land transportation route, ready to be activated as a potential barrier. | For example, a rolling block is positioned alongside the route and a drop gate is positioned above the route.
|  | transRouteProtectStruct | Transportation Route Protection Structure | A structure built over and/or along a transportation route designed to prevent damage to, or blockage of, the route from rock slides, snow slides and/or weather phenomena.
|  | tunnel | Tunnel | An underground passage that is open at both ends and usually contains a land transportation route (for example: a road and/or a railway). | Commonly used to pass through a hill or mountain, or under a river or road. May also provide underground passage in a mine.
OverheadObstruction.physicalCondition | Overhead Obstruction : Physical Condition | construction | Construction | The man-made structure is being built or undergoing renovation or repair. | Incorporates site preparations, building of new construction and the renovation or repair of existing structures.
|  | damaged | Damaged | The man-made structure is damaged. | Damage may be a consequence of accident, military action, or natural disaster. The damaged man-made structure can be repaired.
|  | destroyed | Destroyed | The man-made structure has undergone complete destruction and is in a state of total disrepair. | Destruction may be a consequence of military action, natural disaster, planned demolition or a long period of no maintenance. A destroyed man-made structure can only be restored by complete reconstruction.
|  | dismantled | Dismantled | The man-made structure has undergone a systematic selective removal of components. | Low value components and/or equipment may remain. The man-made structure cannot be repaired without a great deal of time and effort.
|  | intact | Intact | The man-made structure is complete and intact. | The man-made structure may or may not be in operation or use.
|  | unmaintained | Unmaintained | The man-made structure is left in place to deteriorate. | The man-made structure has been abandoned and no maintenance or repairs are being carried out. While the structure is physically intact, no signs of operation are visible.
OverheadObstruction.transportationSystemType | Overhead Obstruction : Transportation System Type | canal | Canal | Associated with the conveyance of passengers and/or goods using canals. | Usually as part of a network of inland waterways including lakes and/or rivers.
|  | inlandWaterway | Inland Waterway | Associated with the conveyance of passengers and/or goods using a network of inland waterways.
|  | pedestrian | Pedestrian | Associated with or adapted for walking or walkers. | For example, footpaths and hiking trails.
|  | railway | Railway | Associated with a railway-based network for the conveyance of passengers and/or goods.
|  | road | Road | Associated with a road-based network for the conveyance of passengers and/or goods.
PackIce.permanent | Pack Ice : Permanent | false | False | A feature IS NOT permanent.
|  | true | True | A feature IS permanent.
Park.adminDivision | Park : Administrative Division | local | Local | A secondary administrative division of a State. | For example, a (US) county or (FR) arrondissement.
|  | municipal | Municipal | A local self-government or corporate government of a city or town. | For example, (UK) London or (US) New York City.
|  | national | National | The principal division of the Earth into areas controlled and administered by individual States. | For example, the Republic of Slovenia, South Africa, or the Vatican.
|  | subnational | Subnational | A principal administrative division of a State. | For example, a (US) state, (UK) county, (CA) province, (FR) departement, (CH) canton, or (GE) laender.
Park.conspicuousAirCategory | Park : Conspicuous Air Category | notConspicuous | Not Conspicuous | Not conspicuous either visually or by radar.
|  | visual | Visual | Conspicuous visually. | Conspicuousness by radar unspecified.
Park.conspicuousGroundCategory | Park : Conspicuous Ground Category | notConspicuous | Not Conspicuous | Not conspicuous either visually or by radar.
|  | visual | Visual | Conspicuous visually. | Conspicuousness by radar unspecified.
Park.conspicuousSeaCategory | Park : Conspicuous Sea Category | notConspicuous | Not Conspicuous | Not conspicuous either visually, by radar, or by sonar.
|  | visual | Visual | Conspicuous visually. | Conspicuousness by radar and by sonar unspecified.
Park.controllingAuthority | Park : Controlling Authority | civilian | Civilian | An administrative unit not associated with an armed force.
|  | jointMilitaryCivilian | Joint Military and Civilian | An administrative body composed of both military and civil authorities. | Often created during times of civil unrest or war and intended to be of a temporary nature.
|  | military | Military | An armed force constituted under the laws of a State.
|  | private | Private | Administered by an individual or corporation, rather than a State or a public body.
|  | public | Public | Administered on behalf all members of a community, rather than restricted to an individual or corporation.
Park.facilityOperationalStatus | Park : Facility Operational Status | nonOperational | Non-operational | Not in operation due to it being non-functional and operation is not scheduled to be restored.
|  | operational | Operational | Fully capable of operation. | The schedule of operations may be indeterminate or unknown.
|  | partiallyOperational | Partially Operational | Functional, but operating with only partial capability for some reason. | Parts of the man-made structure are not in operation; or, the operation is running below capacity.
|  | planned | Planned | Future operations are scheduled.
|  | temporarilyNonOperational | Temporarily Non-operational | Temporarily not in operation due to it being non-functional and operation is scheduled to be restored. | Usually an unscheduled loss of operation.
Park.locationRefToShoreline | Park : Location Referenced to Shoreline | atShoreline | At Shoreline | Straddles the land water boundary. | The object may be wet or dry at various times.
|  | inland | Inland | Located inland of the land water boundary. | The object is always dry.
|  | offshore | Offshore | Located offshore. | The object is always wet.
Park.navigationLandmark | Park : Navigation Landmark | false | False | A feature DOES NOT SERVE as a navigation landmark.
|  | true | True | A feature MAY SERVE as a navigation landmark, allowing for rapid and positive orientation of a navigator.
Park.physicalCondition | Park : Physical Condition | construction | Construction | The man-made structure is being built or undergoing renovation or repair. | Incorporates site preparations, building of new construction and the renovation or repair of existing structures.
|  | damaged | Damaged | The man-made structure is damaged. | Damage may be a consequence of accident, military action, or natural disaster. The damaged man-made structure can be repaired.
|  | destroyed | Destroyed | The man-made structure has undergone complete destruction and is in a state of total disrepair. | Destruction may be a consequence of military action, natural disaster, planned demolition or a long period of no maintenance. A destroyed man-made structure can only be restored by complete reconstruction.
|  | dismantled | Dismantled | The man-made structure has undergone a systematic selective removal of components. | Low value components and/or equipment may remain. The man-made structure cannot be repaired without a great deal of time and effort.
|  | intact | Intact | The man-made structure is complete and intact. | The man-made structure may or may not be in operation or use.
|  | unmaintained | Unmaintained | The man-made structure is left in place to deteriorate. | The man-made structure has been abandoned and no maintenance or repairs are being carried out. While the structure is physically intact, no signs of operation are visible.
Park.structMatType | Park : Structural Material Type | concrete | Concrete | A heavy-duty building material made from a mixture of broken stone or gravel, sand, cement, and water, that forms a stonelike mass on hardening.
|  | masonry | Masonry | Building materials (for example: stone, brick, concrete, hollow-tile, concrete block, gypsum block, or other similar building units or materials and/or a combination of the same) bonded together with mortar to form a structure (for example: a wall, a pier, or a buttress).
|  | metal | Metal | Any of the class of substances that are characteristically lustrous, ductile, fusible, malleable solids and are good conductors of heat and electricity. | For example, gold, silver, copper, iron, lead, tin, and certain alloys (as brass and bronze).
|  | soil | Soil | The material comprising the thin top layer of much of the Earth's land surface, composed of fragmented rock particles with humus, water, and air.
|  | steel | Steel | Any of numerous artificially produced alloys of iron containing up to 3 percent of other elements (including less than about 2.2 percent carbon) and having great strength and malleability. | Able to be tempered to many different degrees of hardness. Used for making tools, weapons, and/or machinery.
|  | wood | Wood | The hard, compact, fibrous substance of which the roots, trunks, and branches of trees and shrubs consist. | Consists largely of secondary xylem, which forms the strengthening and water-transporting tissue of the plant.
ParkingGarage.batteryRechargeAvail | Parking Garage : Battery Recharge Available | false | False | The feature DOES NOT INCLUDE facilities for the recharging of batteries in battery electric vehicles (BEVs) and/or the exchange of discharged batteries for those that have been previously recharged.
|  | true | True | The feature INCLUDES facilities for the recharging of batteries in battery electric vehicles (BEVs) and/or the exchange of discharged batteries for those that have been previously recharged.
ParkingGarage.locatedUnderground | Parking Garage : Located Underground | false | False | The feature (for example: a parking garage, storage tank, or a transportation station) is NOT LOCATED underground.
|  | true | True | The feature (for example: a parking garage, storage tank, or a transportation station) is LOCATED underground.
ParticleAccelerator.conspicuousAirCategory | Particle Accelerator : Conspicuous Air Category | notConspicuous | Not Conspicuous | Not conspicuous either visually or by radar.
|  | radar | Radar | Conspicuous by radar. | Conspicuousness visually unspecified.
|  | visual | Visual | Conspicuous visually. | Conspicuousness by radar unspecified.
|  | visualRadar | Visual and Radar | Conspicuous visually and by radar.
ParticleAccelerator.conspicuousGroundCategory | Particle Accelerator : Conspicuous Ground Category | notConspicuous | Not Conspicuous | Not conspicuous either visually or by radar.
|  | visual | Visual | Conspicuous visually. | Conspicuousness by radar unspecified.
ParticleAccelerator.conspicuousSeaCategory | Particle Accelerator : Conspicuous Sea Category | notConspicuous | Not Conspicuous | Not conspicuous either visually, by radar, or by sonar.
|  | radar | Radar | Conspicuous by radar. | Conspicuousness visually and by sonar unspecified.
|  | visual | Visual | Conspicuous visually. | Conspicuousness by radar and by sonar unspecified.
|  | visualRadar | Visual and Radar | Conspicuous visually and by radar. | Conspicuousness by sonar unspecified.
ParticleAccelerator.facilityOperationalStatus | Particle Accelerator : Facility Operational Status | nonOperational | Non-operational | Not in operation due to it being non-functional and operation is not scheduled to be restored.
|  | operational | Operational | Fully capable of operation. | The schedule of operations may be indeterminate or unknown.
|  | partiallyOperational | Partially Operational | Functional, but operating with only partial capability for some reason. | Parts of the man-made structure are not in operation; or, the operation is running below capacity.
|  | planned | Planned | Future operations are scheduled.
|  | temporarilyNonOperational | Temporarily Non-operational | Temporarily not in operation due to it being non-functional and operation is scheduled to be restored. | Usually an unscheduled loss of operation.
ParticleAccelerator.navigationLandmark | Particle Accelerator : Navigation Landmark | false | False | A feature DOES NOT SERVE as a navigation landmark.
|  | true | True | A feature MAY SERVE as a navigation landmark, allowing for rapid and positive orientation of a navigator.
ParticleAccelerator.physicalCondition | Particle Accelerator : Physical Condition | construction | Construction | The man-made structure is being built or undergoing renovation or repair. | Incorporates site preparations, building of new construction and the renovation or repair of existing structures.
|  | damaged | Damaged | The man-made structure is damaged. | Damage may be a consequence of accident, military action, or natural disaster. The damaged man-made structure can be repaired.
|  | destroyed | Destroyed | The man-made structure has undergone complete destruction and is in a state of total disrepair. | Destruction may be a consequence of military action, natural disaster, planned demolition or a long period of no maintenance. A destroyed man-made structure can only be restored by complete reconstruction.
|  | dismantled | Dismantled | The man-made structure has undergone a systematic selective removal of components. | Low value components and/or equipment may remain. The man-made structure cannot be repaired without a great deal of time and effort.
|  | intact | Intact | The man-made structure is complete and intact. | The man-made structure may or may not be in operation or use.
|  | unmaintained | Unmaintained | The man-made structure is left in place to deteriorate. | The man-made structure has been abandoned and no maintenance or repairs are being carried out. While the structure is physically intact, no signs of operation are visible.
Penstock.directivity | Penstock : Directivity | bidirectional | Bidirectional | Visually significant or reflective from two sides. | For example, a metal fence.
|  | omnidirectional | Omnidirectional | Visually significant or reflective from any direction. | For example, a metal tower.
|  | unidirectional | Unidirectional | Visually significant or reflective from one side only. | For example, a cliff.
Penstock.facilityOperationalStatus | Penstock : Facility Operational Status | nonOperational | Non-operational | Not in operation due to it being non-functional and operation is not scheduled to be restored.
|  | operational | Operational | Fully capable of operation. | The schedule of operations may be indeterminate or unknown.
|  | partiallyOperational | Partially Operational | Functional, but operating with only partial capability for some reason. | Parts of the man-made structure are not in operation; or, the operation is running below capacity.
|  | planned | Planned | Future operations are scheduled.
|  | temporarilyNonOperational | Temporarily Non-operational | Temporarily not in operation due to it being non-functional and operation is scheduled to be restored. | Usually an unscheduled loss of operation.
Penstock.navigationLandmark | Penstock : Navigation Landmark | false | False | A feature DOES NOT SERVE as a navigation landmark.
|  | true | True | A feature MAY SERVE as a navigation landmark, allowing for rapid and positive orientation of a navigator.
Penstock.physicalCondition | Penstock : Physical Condition | construction | Construction | The man-made structure is being built or undergoing renovation or repair. | Incorporates site preparations, building of new construction and the renovation or repair of existing structures.
|  | damaged | Damaged | The man-made structure is damaged. | Damage may be a consequence of accident, military action, or natural disaster. The damaged man-made structure can be repaired.
|  | destroyed | Destroyed | The man-made structure has undergone complete destruction and is in a state of total disrepair. | Destruction may be a consequence of military action, natural disaster, planned demolition or a long period of no maintenance. A destroyed man-made structure can only be restored by complete reconstruction.
|  | dismantled | Dismantled | The man-made structure has undergone a systematic selective removal of components. | Low value components and/or equipment may remain. The man-made structure cannot be repaired without a great deal of time and effort.
|  | intact | Intact | The man-made structure is complete and intact. | The man-made structure may or may not be in operation or use.
|  | unmaintained | Unmaintained | The man-made structure is left in place to deteriorate. | The man-made structure has been abandoned and no maintenance or repairs are being carried out. While the structure is physically intact, no signs of operation are visible.
Penstock.relativeLevel | Penstock : Relative Level | depressed | Depressed | A localized area of significantly lower elevation than that of the surrounding terrain. | For example, a terrain depression, a gully, a moat and a terrain cut for a road, railway and/or canal.
|  | level | Level | An area of similar or identical elevation to that of the surrounding terrain.
|  | raised | Raised | A localized area of significantly higher elevation than that of the surrounding terrain. | For example, an embankment, a berm, a ridge, a terrain mound, and a fill.
Penstock.structMatType | Penstock : Structural Material Type | asphalt | Asphalt | Black or brownish-black, solid or viscous, bituminous pitch, of natural occurrence or produced from petroleum.
|  | brick | Brick | Clay kneaded, moulded, and baked or sun-dried, used as a building material.
|  | concrete | Concrete | A heavy-duty building material made from a mixture of broken stone or gravel, sand, cement, and water, that forms a stonelike mass on hardening.
|  | masonry | Masonry | Building materials (for example: stone, brick, concrete, hollow-tile, concrete block, gypsum block, or other similar building units or materials and/or a combination of the same) bonded together with mortar to form a structure (for example: a wall, a pier, or a buttress).
|  | prestressedConcrete | Prestressed Concrete | Reinforced concrete in which internal stresses have been introduced to reduce potential tensile stress in the concrete resulting from loads.
|  | reinforcedConcrete | Reinforced Concrete | Poured concrete containing steel bars or metal netting to increase its tensile strength.
|  | rock | Rock | Stones of any size.
|  | soil | Soil | The material comprising the thin top layer of much of the Earth's land surface, composed of fragmented rock particles with humus, water, and air.
|  | stone | Stone | Pieces of rock or mineral substance (other than metal) of definite form and size, usually artificially shaped, and used for some special purpose. | Used, for example, for building, for paving, or in the form of a block, slab, or pillar set up as a memorial and/or a boundary-mark.
Penstock.supported | Penstock : Supported | false | False | A feature is NOT PHYSICALLY SUPPORTED by another feature.
|  | true | True | A feature is PHYSICALLY SUPPORTED by another feature.
Penstock.verticalRelativeLocation | Penstock : Vertical Relative Location | aboveSurface | Above Surface | Located above the ground (terrain) or the surface of the waterbody.
|  | belowGroundSurface | Below Ground Surface | Buried below the ground (terrain) surface.
|  | onSurface | On Surface | Located on the ground (terrain) or the surface of the waterbody.
PicnicSite.facilityOperationalStatus | Picnic Site : Facility Operational Status | nonOperational | Non-operational | Not in operation due to it being non-functional and operation is not scheduled to be restored.
|  | operational | Operational | Fully capable of operation. | The schedule of operations may be indeterminate or unknown.
|  | partiallyOperational | Partially Operational | Functional, but operating with only partial capability for some reason. | Parts of the man-made structure are not in operation; or, the operation is running below capacity.
|  | planned | Planned | Future operations are scheduled.
|  | temporarilyNonOperational | Temporarily Non-operational | Temporarily not in operation due to it being non-functional and operation is scheduled to be restored. | Usually an unscheduled loss of operation.
PicnicSite.navigationLandmark | Picnic Site : Navigation Landmark | false | False | A feature DOES NOT SERVE as a navigation landmark.
|  | true | True | A feature MAY SERVE as a navigation landmark, allowing for rapid and positive orientation of a navigator.
PicnicSite.physicalCondition | Picnic Site : Physical Condition | construction | Construction | The man-made structure is being built or undergoing renovation or repair. | Incorporates site preparations, building of new construction and the renovation or repair of existing structures.
|  | damaged | Damaged | The man-made structure is damaged. | Damage may be a consequence of accident, military action, or natural disaster. The damaged man-made structure can be repaired.
|  | destroyed | Destroyed | The man-made structure has undergone complete destruction and is in a state of total disrepair. | Destruction may be a consequence of military action, natural disaster, planned demolition or a long period of no maintenance. A destroyed man-made structure can only be restored by complete reconstruction.
|  | dismantled | Dismantled | The man-made structure has undergone a systematic selective removal of components. | Low value components and/or equipment may remain. The man-made structure cannot be repaired without a great deal of time and effort.
|  | intact | Intact | The man-made structure is complete and intact. | The man-made structure may or may not be in operation or use.
|  | unmaintained | Unmaintained | The man-made structure is left in place to deteriorate. | The man-made structure has been abandoned and no maintenance or repairs are being carried out. While the structure is physically intact, no signs of operation are visible.
PicnicTable.conspicuousAirCategory | Picnic Table : Conspicuous Air Category | notConspicuous | Not Conspicuous | Not conspicuous either visually or by radar.
|  | visual | Visual | Conspicuous visually. | Conspicuousness by radar unspecified.
PicnicTable.conspicuousGroundCategory | Picnic Table : Conspicuous Ground Category | notConspicuous | Not Conspicuous | Not conspicuous either visually or by radar.
|  | visual | Visual | Conspicuous visually. | Conspicuousness by radar unspecified.
PicnicTable.conspicuousSeaCategory | Picnic Table : Conspicuous Sea Category | notConspicuous | Not Conspicuous | Not conspicuous either visually, by radar, or by sonar.
|  | visual | Visual | Conspicuous visually. | Conspicuousness by radar and by sonar unspecified.
PicnicTable.crossSectionalShape | Picnic Table : Cross-sectional Shape | circular | Circular | Shaped like a circle, a perfectly round plane figure whose circumference is everywhere equidistant from its centre.
|  | hexagonal | Hexagonal | Shaped like a hexagon, a polygon with six edges and six vertices.
|  | irregular | Irregular | Not of regular or symmetrical shape.
|  | octagonal | Octagonal | Shaped like a octagon, a polygon with eight sides and eight vertices.
|  | pentagonal | Pentagonal | Shaped like a pentagon, a polygon with five sides and five vertices.
|  | rectangular | Rectangular | Shaped like a rectangle, a plane figure having four straight sides and four right angles.
|  | semicircular | Semicircular | Shaped like a half-circle, a plane figure consisting of half of the circumference of a circle plus a line connecting the two ends of that circumference. | A circle is a perfectly round plane figure whose circumference is everywhere equidistant from its centre. A line passing through the centre from circumference to circumference is termed its 'diameter'.
|  | square | Square | Shaped like a square, a plane figure with four right angles and four equal straight sides.
|  | triangular | Triangular | Shaped like a triangle, a plane figure with three straight sides.
PicnicTable.structMatType | Picnic Table : Structural Material Type | concrete | Concrete | A heavy-duty building material made from a mixture of broken stone or gravel, sand, cement, and water, that forms a stonelike mass on hardening.
|  | metal | Metal | Any of the class of substances that are characteristically lustrous, ductile, fusible, malleable solids and are good conductors of heat and electricity. | For example, gold, silver, copper, iron, lead, tin, and certain alloys (as brass and bronze).
|  | plastic | Plastic | Any of a large class of substances which are polymers based on synthetic resins or modified natural polymers. | May be moulded, extruded, or cast while soft or liquid, and then set into a rigid or slightly elastic form, usually by heating or cooling.
|  | stone | Stone | Pieces of rock or mineral substance (other than metal) of definite form and size, usually artificially shaped, and used for some special purpose. | Used, for example, for building, for paving, or in the form of a block, slab, or pillar set up as a memorial and/or a boundary-mark.
|  | wood | Wood | The hard, compact, fibrous substance of which the roots, trunks, and branches of trees and shrubs consist. | Consists largely of secondary xylem, which forms the strengthening and water-transporting tissue of the plant.
PilotBoardingPlace.facilityOperationalStatus | Pilot Boarding Place : Facility Operational Status | intermittent | Intermittent | Operations are intended to be continuous but may be interrupted on a scheduled basis.
|  | operational | Operational | Fully capable of operation. | The schedule of operations may be indeterminate or unknown.
|  | scheduled | Scheduled | Operations are not intended to be continuous but are intended to occur (or, equivalently, be interrupted) on a scheduled basis. | For example, the hours of operation of a business may be governed by a timetable.
PilotBoardingPlace.monitored | Pilot Boarding Place : Monitored | false | False | The feature IS NOT actively monitored.
|  | true | True | The feature IS actively monitored.
PilotBoardingPlace.permanent | Pilot Boarding Place : Permanent | false | False | A feature IS NOT permanent.
|  | true | True | A feature IS permanent.
PilotBoardingPlace.pilotBoardingMethod | Pilot Boarding Place : Pilot Boarding Method | helicopter | Helicopter | The pilot boards by a helicopter that comes out from the shore.
|  | pilotCruisingVessel | Pilot-cruising Vessel | The pilot boards from a cruising vessel.
|  | requestedVessel | Requested Vessel | The pilot boards from a vessel that comes out from the shore on request.
PilotBoardingPlace.specifiedComplianceType | Pilot Boarding Place : Specified Compliance Type | mandatory | Mandatory | The use of the feature is an absolute and compulsory requirement.
|  | notMandatory | Not Mandatory | The use of the feature is not an absolute and compulsory requirement.
|  | notRecommended | Not Recommended | The feature may be used for valid reasons in particular circumstances when the behavior is acceptable or even useful, but the full implications should be understood before choosing to use it.
|  | recommended | Recommended | The use of the feature may be ignored for valid reasons in particular circumstances, but the full implications must be understood and carefully weighed before choosing not to use it.
|  | reserved | Reserved | The use of the feature is not specified but its use may be set aside for future or special circumstances.
Pingo.structMatType | Pingo : Structural Material Type | frozenWater | Frozen Water | Water solidified by exposure to cold. | For example, snow or ice.
|  | rock | Rock | Stones of any size.
|  | sand | Sand | Granular material consisting of small eroded fragments of (mainly siliceous) rocks, finer than gravel and larger than a coarse silt grain. | Generally ranging between 0.074 millimetres (No. 200 sieve) and 4.76 millimetres (No. 4 sieve) in size. Often a major constituent of a beach, desert, or the bed of a river or sea. Used for various purposes, as in smoothing stone, founding, or as an ingredient in mortar.
|  | soil | Soil | The material comprising the thin top layer of much of the Earth's land surface, composed of fragmented rock particles with humus, water, and air.
Pipeline.collection | Pipeline : Collection | false | False | A feature instance IS NOT representing more than a single feature of the same type as a collection.
|  | true | True | A feature instance IS, or may be, representing more than a single feature of the same type as a collection.
Pipeline.conspicuousAirCategory | Pipeline : Conspicuous Air Category | notConspicuous | Not Conspicuous | Not conspicuous either visually or by radar.
|  | radar | Radar | Conspicuous by radar. | Conspicuousness visually unspecified.
|  | visual | Visual | Conspicuous visually. | Conspicuousness by radar unspecified.
|  | visualRadar | Visual and Radar | Conspicuous visually and by radar.
Pipeline.conspicuousGroundCategory | Pipeline : Conspicuous Ground Category | notConspicuous | Not Conspicuous | Not conspicuous either visually or by radar.
|  | visual | Visual | Conspicuous visually. | Conspicuousness by radar unspecified.
Pipeline.conspicuousSeaCategory | Pipeline : Conspicuous Sea Category | notConspicuous | Not Conspicuous | Not conspicuous either visually, by radar, or by sonar.
|  | radar | Radar | Conspicuous by radar. | Conspicuousness visually and by sonar unspecified.
|  | radarSonar | Radar and Sonar | Conspicuous by radar and by sonar. | Conspicuousness visually unspecified.
|  | sonar | Sonar | Conspicuous by sonar. | Conspicuousness visually and by radar unspecified.
|  | visual | Visual | Conspicuous visually. | Conspicuousness by radar and by sonar unspecified.
|  | visualRadar | Visual and Radar | Conspicuous visually and by radar. | Conspicuousness by sonar unspecified.
|  | visualSonar | Visual and Sonar | Conspicuous visually and by sonar. | Conspicuousness by radar unspecified.
|  | visualRadarSonar | Visual, Radar, and Sonar | Conspicuous visually, by radar, and by sonar.
Pipeline.containedInTunnel | Pipeline : Contained within Tunnel | false | False | The object is NOT LOCATED WITHIN and does NOT PASS THROUGH a tunnel.
|  | true | True | The object is at least partially LOCATED WITHIN, or PASSES THROUGH, a tunnel.
Pipeline.controllingAuthority | Pipeline : Controlling Authority | civilian | Civilian | An administrative unit not associated with an armed force.
|  | jointMilitaryCivilian | Joint Military and Civilian | An administrative body composed of both military and civil authorities. | Often created during times of civil unrest or war and intended to be of a temporary nature.
|  | military | Military | An armed force constituted under the laws of a State.
|  | private | Private | Administered by an individual or corporation, rather than a State or a public body.
|  | public | Public | Administered on behalf all members of a community, rather than restricted to an individual or corporation.
Pipeline.directivity | Pipeline : Directivity | bidirectional | Bidirectional | Visually significant or reflective from two sides. | For example, a metal fence.
|  | omnidirectional | Omnidirectional | Visually significant or reflective from any direction. | For example, a metal tower.
|  | unidirectional | Unidirectional | Visually significant or reflective from one side only. | For example, a cliff.
Pipeline.facilityOperationalStatus | Pipeline : Facility Operational Status | nonOperational | Non-operational | Not in operation due to it being non-functional and operation is not scheduled to be restored.
|  | operational | Operational | Fully capable of operation. | The schedule of operations may be indeterminate or unknown.
|  | partiallyOperational | Partially Operational | Functional, but operating with only partial capability for some reason. | Parts of the man-made structure are not in operation; or, the operation is running below capacity.
|  | planned | Planned | Future operations are scheduled.
|  | temporarilyNonOperational | Temporarily Non-operational | Temporarily not in operation due to it being non-functional and operation is scheduled to be restored. | Usually an unscheduled loss of operation.
Pipeline.floating | Pipeline : Floating | false | False | An object is NOT FLOATING.
|  | true | True | An object is FLOATING.
Pipeline.floodlit | Pipeline : Floodlit | false | False | A feature is NOT FLOODLIT.
|  | true | True | A feature is FLOODLIT.
Pipeline.linearFeatureArrangement | Pipeline : Linear Feature Arrangement | doubleArrangement | Double Arrangement | Two linear features on the same support structure.
|  | juxtaposition | Juxtaposition | Two linear features, closely spaced but on separate support structures.
|  | multipleArrangements | Multiple Arrangements | Three or more linear features on the same support structure.
|  | singleArrangement | Single Arrangement | One linear feature.
Pipeline.locationRefToShoreline | Pipeline : Location Referenced to Shoreline | atShoreline | At Shoreline | Straddles the land water boundary. | The object may be wet or dry at various times.
|  | inland | Inland | Located inland of the land water boundary. | The object is always dry.
|  | offshore | Offshore | Located offshore. | The object is always wet.
Pipeline.navigationLandmark | Pipeline : Navigation Landmark | false | False | A feature DOES NOT SERVE as a navigation landmark.
|  | true | True | A feature MAY SERVE as a navigation landmark, allowing for rapid and positive orientation of a navigator.
Pipeline.permanent | Pipeline : Permanent | false | False | A feature IS NOT permanent.
|  | true | True | A feature IS permanent.
Pipeline.physicalCondition | Pipeline : Physical Condition | construction | Construction | The man-made structure is being built or undergoing renovation or repair. | Incorporates site preparations, building of new construction and the renovation or repair of existing structures.
|  | damaged | Damaged | The man-made structure is damaged. | Damage may be a consequence of accident, military action, or natural disaster. The damaged man-made structure can be repaired.
|  | destroyed | Destroyed | The man-made structure has undergone complete destruction and is in a state of total disrepair. | Destruction may be a consequence of military action, natural disaster, planned demolition or a long period of no maintenance. A destroyed man-made structure can only be restored by complete reconstruction.
|  | dismantled | Dismantled | The man-made structure has undergone a systematic selective removal of components. | Low value components and/or equipment may remain. The man-made structure cannot be repaired without a great deal of time and effort.
|  | intact | Intact | The man-made structure is complete and intact. | The man-made structure may or may not be in operation or use.
|  | unmaintained | Unmaintained | The man-made structure is left in place to deteriorate. | The man-made structure has been abandoned and no maintenance or repairs are being carried out. While the structure is physically intact, no signs of operation are visible.
Pipeline.pipelineType | Pipeline : Pipeline Type | bubblerSystem | Bubbler System | A submerged pipe from which warm water bubbles, preventing the surrounding water from freezing.
|  | intakePipe | Intake Pipe | A pipe taking water from a river or other body of water. | For example, to supply an aqueduct or a water treatment facility.
|  | outfallPipe | Outfall Pipe | A pipe (generally a sewer or drainage pipe) discharging in to the sea or a river.
|  | pipelineValve | Pipeline Valve | A device in a pipe that controls the passage of fluid. | May be manually actuated and/or act automatically by yielding to pressure in one direction only.
|  | sewer | Sewer | A pipe in a sewage system for carrying water or sewage to a disposal area.
|  | transportPipe | Transport Pipe | A pipe used for transport (supply) of gas or liquid product. | For example, transport of natural gas, oil, or coal slurry.
Pipeline.product | Pipeline : Product | chemical | Chemical | A distinct substance obtained by or used in a chemical process.
|  | gas | Gas | A gaseous hydrocarbon or hydrocarbon mixture that is suitable for burning in order to provide heat, light, or power.
|  | heatingSteamAndOrWater | Heating Steam and/or Water | Steam and/or hot water generated and circulated to transfer heat. | For example, used to heat residential buildings from a central heating plant.
|  | petrol | Petrol | Refined petroleum as used as a fuel in motor vehicles.
|  | petroleum | Petroleum | A dark viscous liquid consisting chiefly of hydrocarbons that is present in some rocks. | It is usually refined before use (for example: as a fuel for heating, lighting, and in internal combustion engines) and may be used as a feedstock in chemical production.
|  | sewage | Sewage | Waste, especially excremental, matter conveyed in sewers.
|  | water | Water | The transparent, colourless, tasteless, odourless, liquid compound of hydrogen and oxygen (formula H2O). | Forms the main constituent of seas, lakes, rivers, and rain, and is put to many domestic and industrial uses.
Pipeline.radarSignificance | Pipeline : Radar Significance | composition | Composition | Either: 50 to 74 percent of the surface is stone, brick and/or concrete mixed with 25 to 50 percent wood, plastic, glass or composition with any remaining surface being some other material (for example: slate or tar paper); 51 percent or more of the surface is composition, slate, tar paper, and/or glass with any remaining surface being some other material (for example: stone or brick); or 75 percent or more of the surface is wood, mixed with up to 25 percent composition, plastic, and/or glass. | For example, residential housing and agricultural buildings. For built-up areas the surface considered includes the roof area but excludes the ground and ground-level pavements.
|  | earthen | Earthen | 51 percent or greater of the surface is land, soil, or ground surface characteristics with any remaining surface being some other material (for example: stone or brick). | For example, storage bunkers for munitions, embankments, cuttings, earthen dams, levees, loose or light surface roads, mine tailings, and mineral piles. It does not include metal ore storage.
|  | masonry | Masonry | Either: 75 percent or more of the surface is stone, brick or concrete, mixed with up to 25 percent wood, glass or composition; or 50 to 75 percent of the surface is stone, brick and/or concrete mixed with 5 to 39 percent metal surface with any remaining surface being some other material (for example: wood or plastic). | For example, school buildings, commercial buildings, apartment houses, houses, walls, or cemetery buildings/tombs. For built-up areas the surface considered includes the roof area but excludes the ground and ground-level pavements.
|  | metal | Metal | 75 percent or greater of the surface is metal (for example: tin, steel, corrugated iron, or aluminum). | For example, aluminum mobile homes, steel storage tanks, steel bridge super/substructures, or steel power transmission line pylons. For built-up areas the surface considered includes the roof area but excludes the ground and ground-level pavements.
|  | partMetal | Part Metal | 40 to 74 percent of the surface is metal with any remaining surface being some other material (for example: wood, stone, brick, or concrete). | For example, railway or metal ore slag dumps. For built-up areas the surface considered includes the roof area but excludes the ground and ground-level pavements.
Pipeline.relativeLevel | Pipeline : Relative Level | depressed | Depressed | A localized area of significantly lower elevation than that of the surrounding terrain. | For example, a terrain depression, a gully, a moat and a terrain cut for a road, railway and/or canal.
|  | level | Level | An area of similar or identical elevation to that of the surrounding terrain.
|  | raised | Raised | A localized area of significantly higher elevation than that of the surrounding terrain. | For example, an embankment, a berm, a ridge, a terrain mound, and a fill.
Pipeline.structMatType | Pipeline : Structural Material Type | aluminum | Aluminum | A light silvery ductile and malleable metal, not readily tarnished by air, which is a chemical element, atomic number 13. (Symbol Al.)
|  | concrete | Concrete | A heavy-duty building material made from a mixture of broken stone or gravel, sand, cement, and water, that forms a stonelike mass on hardening.
|  | copper | Copper | A malleable and ductile reddish metal which is a chemical element of the transition series, atomic number 29. (Symbol Cu.) | Used especially for electrical conductors and as the base of alloys.
|  | iron | Iron | A malleable, magnetic, readily oxidizable metal which is a chemical element of the transition series, atomic number 26. (Symbol Fe.) | Occurs abundantly in certain ores and in meteorites, and is widely used, chiefly in alloys such as steel.
|  | lead | Lead | A soft, heavy, malleable, bluish-grey metal that is a chemical element, atomic number 82, occurring in galena and other minerals. (Symbol Pb.)
|  | masonry | Masonry | Building materials (for example: stone, brick, concrete, hollow-tile, concrete block, gypsum block, or other similar building units or materials and/or a combination of the same) bonded together with mortar to form a structure (for example: a wall, a pier, or a buttress).
|  | metal | Metal | Any of the class of substances that are characteristically lustrous, ductile, fusible, malleable solids and are good conductors of heat and electricity. | For example, gold, silver, copper, iron, lead, tin, and certain alloys (as brass and bronze).
|  | plastic | Plastic | Any of a large class of substances which are polymers based on synthetic resins or modified natural polymers. | May be moulded, extruded, or cast while soft or liquid, and then set into a rigid or slightly elastic form, usually by heating or cooling.
|  | prestressedConcrete | Prestressed Concrete | Reinforced concrete in which internal stresses have been introduced to reduce potential tensile stress in the concrete resulting from loads.
|  | reinforcedConcrete | Reinforced Concrete | Poured concrete containing steel bars or metal netting to increase its tensile strength.
|  | steel | Steel | Any of numerous artificially produced alloys of iron containing up to 3 percent of other elements (including less than about 2.2 percent carbon) and having great strength and malleability. | Able to be tempered to many different degrees of hardness. Used for making tools, weapons, and/or machinery.
|  | wood | Wood | The hard, compact, fibrous substance of which the roots, trunks, and branches of trees and shrubs consist. | Consists largely of secondary xylem, which forms the strengthening and water-transporting tissue of the plant.
Pipeline.supported | Pipeline : Supported | false | False | A feature is NOT PHYSICALLY SUPPORTED by another feature.
|  | true | True | A feature is PHYSICALLY SUPPORTED by another feature.
Pipeline.supportedByBridgeSpan | Pipeline : Supported by Bridge Span | false | False | The object is NOT SUPPORTED by, or passes across, a bridge span.
|  | true | True | The object is at least partially SUPPORTED by, or passes across, a bridge span.
Pipeline.verticalClearanceSafe.refLevel | Pipeline : Vertical Clearance, Safe : Reference Level | highestHighWater | Highest High Water | The highest water level observed at a location.
|  | indianSpringHighWater | Indian Spring High Water | A tidal surface datum approximating the level of the mean of the higher high water at spring tides.
|  | meanHighWater | Mean High Water | The average height of all high waters at a location over a 19-year period.
|  | meanHighWaterSprings | Mean High Water Springs | The average height of the high waters of spring tides.
|  | meanHigherHighWater | Mean Higher High Water | The average height of higher high waters at a location over a 19-year period.
|  | meanHigherHighWaterSprings | Mean Higher High Water Springs | The average height of higher high water at spring tides at a location.
|  | meanSeaLevel | Mean Sea Level | The average height of the sea at a tide station measured from a fixed predetermined reference level.
Pipeline.verticalRelativeLocation | Pipeline : Vertical Relative Location | aboveSurface | Above Surface | Located above the ground (terrain) or the surface of the waterbody.
|  | aboveWaterbodyBottom | Above Waterbody Bottom | Located above the waterbody bottom but below the waterbody surface.
|  | belowGroundSurface | Below Ground Surface | Buried below the ground (terrain) surface.
|  | belowWaterbodyBottom | Below Waterbody Bottom | Buried below the waterbody bottom.
|  | onSurface | On Surface | Located on the ground (terrain) or the surface of the waterbody.
|  | onWaterbodyBottom | On Waterbody Bottom | Located on the waterbody bottom.
Pipeline.waterbodyOverheadObstruct | Pipeline : Waterbody Overhead Obstruction | false | False | An object is NOT AN OVERHEAD OBSTRUCTION over a navigable waterbody.
|  | true | True | An object is an OVERHEAD OBSTRUCTION over a navigable waterbody.
PipelineCrossingPoint.facilityOperationalStatus | Pipeline Crossing Point : Facility Operational Status | nonOperational | Non-operational | Not in operation due to it being non-functional and operation is not scheduled to be restored.
|  | operational | Operational | Fully capable of operation. | The schedule of operations may be indeterminate or unknown.
|  | partiallyOperational | Partially Operational | Functional, but operating with only partial capability for some reason. | Parts of the man-made structure are not in operation; or, the operation is running below capacity.
|  | planned | Planned | Future operations are scheduled.
|  | temporarilyNonOperational | Temporarily Non-operational | Temporarily not in operation due to it being non-functional and operation is scheduled to be restored. | Usually an unscheduled loss of operation.
PipelineCrossingPoint.physicalCondition | Pipeline Crossing Point : Physical Condition | construction | Construction | The man-made structure is being built or undergoing renovation or repair. | Incorporates site preparations, building of new construction and the renovation or repair of existing structures.
|  | damaged | Damaged | The man-made structure is damaged. | Damage may be a consequence of accident, military action, or natural disaster. The damaged man-made structure can be repaired.
|  | destroyed | Destroyed | The man-made structure has undergone complete destruction and is in a state of total disrepair. | Destruction may be a consequence of military action, natural disaster, planned demolition or a long period of no maintenance. A destroyed man-made structure can only be restored by complete reconstruction.
|  | dismantled | Dismantled | The man-made structure has undergone a systematic selective removal of components. | Low value components and/or equipment may remain. The man-made structure cannot be repaired without a great deal of time and effort.
|  | intact | Intact | The man-made structure is complete and intact. | The man-made structure may or may not be in operation or use.
|  | unmaintained | Unmaintained | The man-made structure is left in place to deteriorate. | The man-made structure has been abandoned and no maintenance or repairs are being carried out. While the structure is physically intact, no signs of operation are visible.
PipelineCrossingPoint.supported | Pipeline Crossing Point : Supported | false | False | A feature is NOT PHYSICALLY SUPPORTED by another feature.
|  | true | True | A feature is PHYSICALLY SUPPORTED by another feature.
PipelineCrossingPoint.verticalRelativeLocation | Pipeline Crossing Point : Vertical Relative Location | aboveSurface | Above Surface | Located above the ground (terrain) or the surface of the waterbody.
|  | belowGroundSurface | Below Ground Surface | Buried below the ground (terrain) surface.
|  | onSurface | On Surface | Located on the ground (terrain) or the surface of the waterbody.
Planter.conspicuousAirCategory | Planter : Conspicuous Air Category | notConspicuous | Not Conspicuous | Not conspicuous either visually or by radar.
|  | visual | Visual | Conspicuous visually. | Conspicuousness by radar unspecified.
Planter.conspicuousGroundCategory | Planter : Conspicuous Ground Category | notConspicuous | Not Conspicuous | Not conspicuous either visually or by radar.
|  | visual | Visual | Conspicuous visually. | Conspicuousness by radar unspecified.
Planter.conspicuousSeaCategory | Planter : Conspicuous Sea Category | notConspicuous | Not Conspicuous | Not conspicuous either visually, by radar, or by sonar.
|  | visual | Visual | Conspicuous visually. | Conspicuousness by radar and by sonar unspecified.
Planter.crossSectionalShape | Planter : Cross-sectional Shape | circular | Circular | Shaped like a circle, a perfectly round plane figure whose circumference is everywhere equidistant from its centre.
|  | irregular | Irregular | Not of regular or symmetrical shape.
|  | rectangular | Rectangular | Shaped like a rectangle, a plane figure having four straight sides and four right angles.
|  | square | Square | Shaped like a square, a plane figure with four right angles and four equal straight sides.
|  | triangular | Triangular | Shaped like a triangle, a plane figure with three straight sides.
Planter.permanent | Planter : Permanent | false | False | A feature IS NOT permanent.
|  | true | True | A feature IS permanent.
Planter.structMatType | Planter : Structural Material Type | concrete | Concrete | A heavy-duty building material made from a mixture of broken stone or gravel, sand, cement, and water, that forms a stonelike mass on hardening.
|  | metal | Metal | Any of the class of substances that are characteristically lustrous, ductile, fusible, malleable solids and are good conductors of heat and electricity. | For example, gold, silver, copper, iron, lead, tin, and certain alloys (as brass and bronze).
|  | plastic | Plastic | Any of a large class of substances which are polymers based on synthetic resins or modified natural polymers. | May be moulded, extruded, or cast while soft or liquid, and then set into a rigid or slightly elastic form, usually by heating or cooling.
|  | stone | Stone | Pieces of rock or mineral substance (other than metal) of definite form and size, usually artificially shaped, and used for some special purpose. | Used, for example, for building, for paving, or in the form of a block, slab, or pillar set up as a memorial and/or a boundary-mark.
Planter.supported | Planter : Supported | false | False | A feature is NOT PHYSICALLY SUPPORTED by another feature.
|  | true | True | A feature is PHYSICALLY SUPPORTED by another feature.
Planter.suspended | Planter : Suspended | false | False | A feature is NOT SUSPENDED overhead.
|  | true | True | A feature is SUSPENDED overhead.
PlantNursery.collection | Plant Nursery : Collection | false | False | A feature instance IS NOT representing more than a single feature of the same type as a collection.
|  | true | True | A feature instance IS, or may be, representing more than a single feature of the same type as a collection.
PlantNursery.navigationLandmark | Plant Nursery : Navigation Landmark | false | False | A feature DOES NOT SERVE as a navigation landmark.
|  | true | True | A feature MAY SERVE as a navigation landmark, allowing for rapid and positive orientation of a navigator.
PolarIce.monitored | Polar Ice : Monitored | false | False | The feature IS NOT actively monitored.
|  | true | True | The feature IS actively monitored.
PolarIce.permanent | Polar Ice : Permanent | false | False | A feature IS NOT permanent.
|  | true | True | A feature IS permanent.
Pontoon.conspicuousSeaCategory | Pontoon : Conspicuous Sea Category | notConspicuous | Not Conspicuous | Not conspicuous either visually, by radar, or by sonar.
|  | radar | Radar | Conspicuous by radar. | Conspicuousness visually and by sonar unspecified.
|  | radarSonar | Radar and Sonar | Conspicuous by radar and by sonar. | Conspicuousness visually unspecified.
|  | sonar | Sonar | Conspicuous by sonar. | Conspicuousness visually and by radar unspecified.
|  | visual | Visual | Conspicuous visually. | Conspicuousness by radar and by sonar unspecified.
|  | visualRadar | Visual and Radar | Conspicuous visually and by radar. | Conspicuousness by sonar unspecified.
|  | visualSonar | Visual and Sonar | Conspicuous visually and by sonar. | Conspicuousness by radar unspecified.
|  | visualRadarSonar | Visual, Radar, and Sonar | Conspicuous visually, by radar, and by sonar.
Pontoon.physicalCondition | Pontoon : Physical Condition | construction | Construction | The man-made structure is being built or undergoing renovation or repair. | Incorporates site preparations, building of new construction and the renovation or repair of existing structures.
|  | damaged | Damaged | The man-made structure is damaged. | Damage may be a consequence of accident, military action, or natural disaster. The damaged man-made structure can be repaired.
|  | destroyed | Destroyed | The man-made structure has undergone complete destruction and is in a state of total disrepair. | Destruction may be a consequence of military action, natural disaster, planned demolition or a long period of no maintenance. A destroyed man-made structure can only be restored by complete reconstruction.
|  | dismantled | Dismantled | The man-made structure has undergone a systematic selective removal of components. | Low value components and/or equipment may remain. The man-made structure cannot be repaired without a great deal of time and effort.
|  | intact | Intact | The man-made structure is complete and intact. | The man-made structure may or may not be in operation or use.
|  | unmaintained | Unmaintained | The man-made structure is left in place to deteriorate. | The man-made structure has been abandoned and no maintenance or repairs are being carried out. While the structure is physically intact, no signs of operation are visible.
Pontoon.radarReflectorPresent | Pontoon : Radar Reflector Present | false | False | An object DOES NOT HAVE an associated radar reflector.
|  | true | True | An object HAS an associated radar reflector.
Pontoon.structMatType | Pontoon : Structural Material Type | ferrocement | Ferrocement | A cement-based material that is usually reinforced with steel and shaped to a variety of forms (for example: ship or barge hulls). | Other materials (for example: metal mesh or artificial fibre textile) may be used to reinforce the cement while providing a degree of flexibility.
|  | glassReinforcedPlastic | Glass Reinforced Plastic (GRP) | A plastic composition in which glass reinforcements are imbedded with strength properties greatly superior to those of the base resin. | The reinforcements are usually fibres, rovings, fabrics or mats.
|  | iron | Iron | A malleable, magnetic, readily oxidizable metal which is a chemical element of the transition series, atomic number 26. (Symbol Fe.) | Occurs abundantly in certain ores and in meteorites, and is widely used, chiefly in alloys such as steel.
|  | metal | Metal | Any of the class of substances that are characteristically lustrous, ductile, fusible, malleable solids and are good conductors of heat and electricity. | For example, gold, silver, copper, iron, lead, tin, and certain alloys (as brass and bronze).
|  | steel | Steel | Any of numerous artificially produced alloys of iron containing up to 3 percent of other elements (including less than about 2.2 percent carbon) and having great strength and malleability. | Able to be tempered to many different degrees of hardness. Used for making tools, weapons, and/or machinery.
|  | wood | Wood | The hard, compact, fibrous substance of which the roots, trunks, and branches of trees and shrubs consist. | Consists largely of secondary xylem, which forms the strengthening and water-transporting tissue of the plant.
PopulatedPlace.aggregation | Populated Place : Aggregation | false | False | A feature instance IS NOT representing a set of interrelated feature instances as an aggregate.
|  | true | True | A feature instance IS, or may be, representing a set of interrelated feature instances as an aggregate.
PopulatedPlace.collection | Populated Place : Collection | false | False | A feature instance IS NOT representing more than a single feature of the same type as a collection.
|  | true | True | A feature instance IS, or may be, representing more than a single feature of the same type as a collection.
PopulatedPlace.controllingAuthority | Populated Place : Controlling Authority | civilian | Civilian | An administrative unit not associated with an armed force.
|  | jointMilitaryCivilian | Joint Military and Civilian | An administrative body composed of both military and civil authorities. | Often created during times of civil unrest or war and intended to be of a temporary nature.
|  | military | Military | An armed force constituted under the laws of a State.
|  | private | Private | Administered by an individual or corporation, rather than a State or a public body.
|  | public | Public | Administered on behalf all members of a community, rather than restricted to an individual or corporation.
PopulatedPlace.featureFunction | Populated Place : Feature Function | commerce | Commerce | Activities involving the exchange of merchandise (for example: wholesale or retail trade) or services (for example: broadcasting, financial, information, insurance, private education, professional or publishing services).
|  | religiousActivities | Religious Activities | Activities of religious organizations or individuals providing services either directly to worshippers (for example: in churches, mosques, temples, synagogues or other places of worship) or through the preparation of individuals for such service. | Includes religious communities (for example: a convent or a monastery), religious retreats, and religious funeral service activities.
|  | residence | Residence | The provision of accommodation in the form of a long-term primary residence. | Includes, for example: apartments, condominiums, houses (either attached or detached), and manufactured houses. May be rented or owner-occupied and each generally serves as the residence of a single (perhaps extended) family.
PopulatedPlace.partialFeatureIndicator | Populated Place : Partial Feature Indicator | false | False | A feature instance delineates the COMPLETE feature.
|  | true | True | A feature instance delineates ONLY A PORTION of the complete feature.
PopulatedPlace.settlementPattern | Populated Place : Settlement Pattern | concentricRegular | Concentric and Regular | The main street pattern is a series of somewhat evenly spaced, increasingly large circles around a central point; side streets connecting to the circles tend to be unevenly spaced and to connect only a few of the circles instead of radiating out continuously from the center.
|  | contourConforming | Contour Conforming | The majority of the somewhat evenly spaced streets follow the contour of the land, staying near the same elevation throughout. | Usually found in urban areas on steep slopes where a few steep and sharply twisting side streets connect the paralleling contour streets.
|  | contouringButIrregular | Contouring but Irregular | The majority of the streets follow the contour of the land, staying near the same elevation throughout, however they are unevenly or widely spaced from each other. | Usually found in urban areas on steep slopes where a few steep and sharply twisting side streets connect the paralleling contour streets.
|  | curvilinear | Curvilinear | The streets follow a planned pattern of curves and irregularities designed to discourage through traffic and ensure increased privacy. | Usually only found in residential neighborhoods.
|  | irregularCanals | Irregular Canals | The main thoroughfare areas are a series of irregularly organized unevenly spaced canals.
|  | linear | Linear | There is a single main street perhaps with a short paralleling side street, or it stretches out in both directions along two main intersecting roads (in outline configured as a cross). | Sometimes referred to a strip development and common on the edge of expanding urban areas or in rural areas where the main thoroughfare or intersecting roads are the only ones paved or otherwise improved.
|  | medievalAndIrregular | Medieval and Irregular | The streets extend in an irregular pattern from the center reflecting the historic pattern of development, often centred by a church or fortress. | Usually found in the center of older urban areas.
|  | mixedRadialCurvilinear | Mixed Radial and Curvilinear | The streets follow a mix of radial and curvilinear patterns.
|  | mixedRectCurvilinear | Mixed Rectangular and Curvilinear | The streets follow a mix of rectangular and curvilinear patterns.
|  | mixedRectangularRadial | Mixed Rectangular and Radial | The streets follow a mix of rectangular and radial patterns.
|  | radialRegular | Radial and Regular | The streets tend to radiate out from a central point in a somewhat evenly spaced pattern in all directions similar to the spokes of a wheel; side streets connecting to the radials tend to be unevenly spaced and to connect only a few of the radials instead of going completely around.
|  | radialButIrregular | Radial but Irregular | The streets tend to radiate out from a central point in an unevenly spaced pattern in all directions similar to the spokes of a wheel; side streets connecting to the radials tend to be unevenly spaced and to connect only a few of the radials instead of going completely around.
|  | rectangularRegular | Rectangular and Regular | The streets form an intersecting grid pattern of approximately regularly spaced lines at right angles to each other.
|  | rectangularButIrregular | Rectangular but Irregular | The streets form a discontinuous intersecting grid pattern of approximately regularly spaced lines at right angles to each other. | Street discontinuities are often created to form small urban parks, or to discourage through-traffic in a residential neighborhood; the consequence is blocky irregularities in the overall pattern.
|  | regularCanals | Regular Canals | The main thoroughfare areas are a series of regularly spaced canals, similar to the regular street pattern.
PopulatedPlace.structMatType | Populated Place : Structural Material Type | adobeBrick | Adobe Brick | Brick made of adobe clay and straw, dried in the sun rather than by oven firing (as are standard bricks). | Larger than standard bricks, adobe bricks require a type of clay that contains between 25 and 45 percent aluminum salts.
|  | brick | Brick | Clay kneaded, moulded, and baked or sun-dried, used as a building material.
|  | concrete | Concrete | A heavy-duty building material made from a mixture of broken stone or gravel, sand, cement, and water, that forms a stonelike mass on hardening.
|  | masonry | Masonry | Building materials (for example: stone, brick, concrete, hollow-tile, concrete block, gypsum block, or other similar building units or materials and/or a combination of the same) bonded together with mortar to form a structure (for example: a wall, a pier, or a buttress).
|  | metal | Metal | Any of the class of substances that are characteristically lustrous, ductile, fusible, malleable solids and are good conductors of heat and electricity. | For example, gold, silver, copper, iron, lead, tin, and certain alloys (as brass and bronze).
|  | mudBasedConstruction | Mud-based Construction | Constructed principally from mud applied to a structural scaffold of plant material (for example: wooden posts). | Effective only in extremely dry climates and usually must be resurfaced on a regular basis (for example: yearly) otherwise the structure steadily disintegrates under the effect of weather.
|  | prestressedConcrete | Prestressed Concrete | Reinforced concrete in which internal stresses have been introduced to reduce potential tensile stress in the concrete resulting from loads.
|  | reinforcedConcrete | Reinforced Concrete | Poured concrete containing steel bars or metal netting to increase its tensile strength.
|  | steel | Steel | Any of numerous artificially produced alloys of iron containing up to 3 percent of other elements (including less than about 2.2 percent carbon) and having great strength and malleability. | Able to be tempered to many different degrees of hardness. Used for making tools, weapons, and/or machinery.
|  | stone | Stone | Pieces of rock or mineral substance (other than metal) of definite form and size, usually artificially shaped, and used for some special purpose. | Used, for example, for building, for paving, or in the form of a block, slab, or pillar set up as a memorial and/or a boundary-mark.
|  | wood | Wood | The hard, compact, fibrous substance of which the roots, trunks, and branches of trees and shrubs consist. | Consists largely of secondary xylem, which forms the strengthening and water-transporting tissue of the plant.
Port.operatingCycle | Port : Operating Cycle | continuouslyOperating | Continuously Operating | Operating without interruption.
|  | neverOperating | Never Operating | Always restricted and never operating.
|  | restricted | Restricted | Operation is restricted in other than a predetermined pattern.
Port.operatingRestriction | Port : Operating Restriction | ice | Ice | Susceptible to, and not operating in, the presence of floating ice.
|  | noRestriction | No Restriction | There is no known restriction to operations.
|  | tide | Tide | Susceptible to, and not operating in, significant tidal conditions (for example: tidal height or tidal current).
Port.partialFeatureIndicator | Port : Partial Feature Indicator | false | False | A feature instance delineates the COMPLETE feature.
|  | true | True | A feature instance delineates ONLY A PORTION of the complete feature.
Port.portOfEntry | Port : Port of Entry | false | False | A facility is NOT A PORT OF ENTRY for customs and immigration purposes.
|  | true | True | A facility is a PORT OF ENTRY for customs and immigration purposes.
Port.tideInfluenced | Port : Tide Influenced | false | False | A waterbody is NOT AFFECTED by the tide.
|  | true | True | A waterbody is AFFECTED by the tide.
Port.worldPort | Port : World Port | false | False | A port is NOT IN THE WORLD PORT INDEX.
|  | true | True | A port is IN THE WORLD PORT INDEX.
PowerGeneratingUnit.powerSource | Power Generating Unit : Power Source | geothermal | Geothermal | Uses geothermal power from the interior heat of the Earth.
|  | hydroElectric | Hydro-electric | Uses the change in gravitational potential of falling water. | The water may be impounded (for example: by a dam) or collected from a naturally-occurring elevated location (for example: Niagara Falls).
|  | nuclear | Nuclear | Powered by the energy of nuclear reaction.
|  | thermal | Thermal | Generates energy by combustion of hydrocarbons. | The heat energy may be generated by either internal or external combustion processes.
|  | tidal | Tidal | Generates electricity from the tide.
PowerGeneratingUnit.rawMaterial | Power Generating Unit : Raw Material | coal | Coal | A hard opaque black or blackish mineral, mainly carbonized plant matter, found in seams or strata at or below the Earth's surface. | Used as fuel and in manufacture (for example: to produce gas and/or tar).
|  | gas | Gas | A gaseous hydrocarbon or hydrocarbon mixture that a suitable for burning in order to provide heat, light, or power.
|  | liquefiedNaturalGas | Liquefied Natural Gas (LNG) | Natural gas that has been liquefied for ease of transport by cooling the gas to -162 Celsius. | LNG is stored in a vacuum bottle-type container at very low temperatures and under moderate pressure. Natural gas has 600 times the volume of LNG.
|  | liquefiedPetroleumGas | Liquefied Petroleum Gas (LPG) | A mixture of propane and butane, usually with propylene and butylenes present in small concentration and a powerful odorant, ethyl mercaptan, added so that leaks can be detected easily. | It becomes liquid at room temperature at 6 bar pressure, so it is supplied in pressurised steel bottles. The liquefied gas has an expansion ratio of about 250:1. Used as a fuel in heating appliances and vehicles. LPG is manufactured during the refining of crude oil, or extracted from oil or gas streams as they emerge from the ground.
|  | oil | Oil | Any of numerous liquids with a smooth sticky feel that are immiscible with water (but miscible with organic solvents), flammable, and chemically neutral. | For example, crude oil (or a refined product of this), lubricating oil, or vegetable oil.
|  | wood | Wood | The hard, compact, fibrous substance of which the roots, trunks, and branches of trees and shrubs consist. | Consists largely of secondary xylem, which forms the strengthening and water-transporting tissue of the plant.
|  | woodFragments | Wood Fragments | Small fragments of wood, produced either intentionally (for example: chips for use in manufacturing pressed board) or as a waste (for example: dust made by sawing timber).
PowerSubstation.directivity | Power Substation : Directivity | bidirectional | Bidirectional | Visually significant or reflective from two sides. | For example, a metal fence.
|  | omnidirectional | Omnidirectional | Visually significant or reflective from any direction. | For example, a metal tower.
|  | unidirectional | Unidirectional | Visually significant or reflective from one side only. | For example, a cliff.
PowerSubstation.substationType | Power Substation : Substation Type | converterSubstation | Converter Substation | A substation where alternating current (AC) is converted to direct current (DC), or vice versa. | Conversion from alternating to direct current is typically associated with an electrified railway.
|  | switchedSubstation | Switched Substation | A substation at which electrical current is switched. | Usually located between a electrical power generating station and an electrical power distribution network.
|  | transformerSubstation | Transformer Substation | A substation at which electrical voltage is transformed, typically to a lower level. | Usually located between a high-tension long-distance transmission network and a local low-tension distribution network.
PowerSubstation.towerShape | Power Substation : Tower Shape | frameShapedLikeA | A' Frame | Having a structural frame shaped like the capital letter 'A' when viewed from the side. | Usually formed from truss-like elements bearing on the ground at four points for stability. When only one or two support points are used then guys may be employed.
|  | frameShapedLikeH | H' Frame | Having a structural frame shaped like the capital letter 'H' when viewed from the side. | Usually formed from truss-like elements bearing on the ground at four points for stability. When only one or two support points are used then guys may be employed.
|  | frameShapedLikeI | I' Frame | Having a structural frame shaped like the serif capital letter 'I' when viewed from the side. | Usually formed from truss-like elements bearing on the ground at four points for stability. When only one or two support points are used then guys may be employed.
|  | frameShapedLikeT | T' Frame | Having a structural frame shaped like the capital letter 'T' when viewed from the side. | Usually formed from truss-like elements bearing on the ground at four points for stability. When only one or two support points are used then guys may be employed.
|  | frameShapedLikeY | Y' Frame | Having a structural frame shaped like the capital letter 'Y' when viewed from the side. | Usually formed from truss-like elements bearing on the ground at four points for stability. When only one or two support points are used then guys may be employed.
PreparedWatercourseCross.controllingAuthority | Prepared Watercourse Crossing : Controlling Authority | civilian | Civilian | An administrative unit not associated with an armed force.
|  | jointMilitaryCivilian | Joint Military and Civilian | An administrative body composed of both military and civil authorities. | Often created during times of civil unrest or war and intended to be of a temporary nature.
|  | military | Military | An armed force constituted under the laws of a State.
|  | private | Private | Administered by an individual or corporation, rather than a State or a public body.
|  | public | Public | Administered on behalf all members of a community, rather than restricted to an individual or corporation.
PreparedWatercourseCross.facilityOperationalStatus | Prepared Watercourse Crossing : Facility Operational Status | nonOperational | Non-operational | Not in operation due to it being non-functional and operation is not scheduled to be restored.
|  | operational | Operational | Fully capable of operation. | The schedule of operations may be indeterminate or unknown.
|  | partiallyOperational | Partially Operational | Functional, but operating with only partial capability for some reason. | Parts of the man-made structure are not in operation; or, the operation is running below capacity.
|  | planned | Planned | Future operations are scheduled.
|  | temporarilyNonOperational | Temporarily Non-operational | Temporarily not in operation due to it being non-functional and operation is scheduled to be restored. | Usually an unscheduled loss of operation.
PreparedWatercourseCross.physicalCondition | Prepared Watercourse Crossing : Physical Condition | construction | Construction | The man-made structure is being built or undergoing renovation or repair. | Incorporates site preparations, building of new construction and the renovation or repair of existing structures.
|  | damaged | Damaged | The man-made structure is damaged. | Damage may be a consequence of accident, military action, or natural disaster. The damaged man-made structure can be repaired.
|  | destroyed | Destroyed | The man-made structure has undergone complete destruction and is in a state of total disrepair. | Destruction may be a consequence of military action, natural disaster, planned demolition or a long period of no maintenance. A destroyed man-made structure can only be restored by complete reconstruction.
|  | dismantled | Dismantled | The man-made structure has undergone a systematic selective removal of components. | Low value components and/or equipment may remain. The man-made structure cannot be repaired without a great deal of time and effort.
|  | intact | Intact | The man-made structure is complete and intact. | The man-made structure may or may not be in operation or use.
|  | unmaintained | Unmaintained | The man-made structure is left in place to deteriorate. | The man-made structure has been abandoned and no maintenance or repairs are being carried out. While the structure is physically intact, no signs of operation are visible.
ProcedureSegmentLeg.altitudeDescription | Procedure Segment Leg : Altitude Description | asAssigned | As Assigned | Aircraft shall be flown at an altitude/flight level determined by Air Traffic Control.
|  | atOrAbove | At or Above | Aircraft shall be flown at the specified altitude/flight level or higher.
|  | atOrBelow | At or Below | Aircraft shall be flown at the specified altitude/flight level or lower.
|  | between | Between | Aircraft shall be flown between the lower and the upper specified altitudes/flight levels.
|  | expected | Expected | Aircraft should be flown at the specified altitude/flight level, unless otherwise instructed by air traffic control.
|  | mandatory | Mandatory | Aircraft must be flown only at the specified altitude/flight level.
|  | recommended | Recommended | Aircraft should be flown at the specified altitude/flight level.
ProcedureSegmentLeg.courseType | Procedure Segment Leg : Course Type | heading | Heading | The horizontal direction of the aircraft as indicated by the aircraft's heading indicator.
|  | magneticBearing | Magnetic Bearing | The horizontal direction of an object or point measured clockwise from Magnetic North up to, but not including, 360 arc degrees.
|  | magneticTrack | Magnetic Track | The projection on the earth's surface of the path of an aircraft, the direction of which path at any point is usually expressed in degrees from Magnetic North.
|  | trueBearing | True Bearing | The horizontal direction of an object or point measured clockwise from True North through 360 arc degrees.
|  | trueTrack | True Track | The projection on the earth's surface of the path of an aircraft, the direction of which path at any point is usually expressed in degrees from True North.
|  | vorRadial | VOR Radial | A magnetic bearing extending from a VOR navigation facility.
ProcedureSegmentLeg.icaoPathTerminatorType | Procedure Segment Leg : ICAO Path Terminator Type | arcToFix | AF | Constant Distance Measuring Equipment (DME) arc to a fix.
|  | courseToAltitude | CA | Course to an altitude.
|  | courseToDmeDistance | CD | Course to a Distance Measuring Equipment (DME) distance.
|  | courseToFix | CF | Course to a fix.
|  | courseToLegFollowed | CI | Course to next leg followed by course oriented leg.
|  | courseToRadialTermination | CR | Course to a radial termination.
|  | directToFix | DF | Computed track direct to a fix.
|  | fixToAltitude | FA | Course from a fix to an altitude.
|  | fixToDistance | FC | Course from a fix to a distance.
|  | fixToDmeDistance | FD | Course from a fix to a Distance Measuring Equipment (DME) distance.
|  | fixToManualTermination | FM | Course from a fix to a manual termination.
|  | fixDuringSpecifiedTime | FT | Course from a fix during a specified time.
|  | holdAfterAltitude | HA | Hold pattern terminating at fix after reaching an altitude.
|  | holdAtFix | HF | Hold pattern terminating at a fix after one circuit.
|  | holdTerminatingManually | HM | Holding pattern terminating manually.
|  | initialFix | IF | Initial fix.
|  | procedureCourseToFix | PI | Procedure turn followed by a course to a fix (CF).
|  | procedureTurn | PT | Timed outbound leg to a procedure turn.
|  | radiusToFix | RF | Constant radius to a fix.
|  | trackBetweenTwoFixes | TF | Track between two fixes.
|  | vectorToAltitude | VA | Heading to an altitude (position unspecified).
|  | vectorToDmeDistance | VD | Heading to a Distance Measuring Equipment (DME) distance.
|  | vectorToNextLeg | VI | Heading to next leg.
|  | vectorToManualTermination | VM | Heading to a manual termination.
|  | vectorToRadialTermination | VR | Heading to a radial termination.
ProcedureSegmentLeg.procedureTurnRequired | Procedure Segment Leg : Procedure Turn Required | false | False | A flight procedure turn is NOT REQUIRED at the end of the segment.
|  | true | True | A flight procedure turn is REQUIRED at the end of the segment.
ProcedureSegmentLeg.turnDirection | Procedure Segment Leg : Turn Direction | eitherLeftRightTurn | Either Left Turn or Right Turn | Both left and right turns may be utilized.
|  | leftTurn | Left Turn | Only left turns permitted.
|  | rightTurn | Right Turn | Only right turns permitted.
ProcessStepInfo.creationProcComplete | Process Step Information : Creation Process Complete | false | False | The process by which the digital representation of the feature(s) or data set(s) within an area is created, is NOT COMPLETE in accordance with the specification that was used as the basis for defining the digital representation of the feature(s) or data set(s).
|  | true | True | The process by which the digital representation of the feature(s) or data set(s) within an area is created, is COMPLETE in accordance with the specification that was used as the basis for defining the digital representation of the feature(s) or data set(s).
ProcessStepInfo.featureExtractProcessType | Process Step Information : Feature Extraction Process | arcGIS | ArcGIS | ArcGIS software was used to derive features from image source.
|  | erdas | ERDAS | ERDAS software was used to derive features from image source.
|  | remoteView | Remote View | Remote View software was used to derive features from image source.
|  | socetGxp | Socet GXP | Socet GSP software was used to derive features from image source.
|  | socetSet | Socet Set | Socet Set software was used to derive features from image source.
ProcessStepInfo.imageRectificationMethod | Process Step Information : Image Rectification Method | imageToMap | Image to Map | The image was adjusted using a rubber-sheet process to align to an existing map or chart feature.
|  | imageToRectifiedImage | Image to Rectified-image | The image was adjusted using a rubber-sheet process to align to another orthorectified image.
|  | orthorectification | Orthorectification | The image was rectified to include correcting for terrain displacement.
|  | sensorModelBased | Sensor Model-based | The image was adjusted by applying sensor model correction default values.
PublicSquare.crossSectionalShape | Public Square : Cross-sectional Shape | circular | Circular | Shaped like a circle, a perfectly round plane figure whose circumference is everywhere equidistant from its centre.
|  | elliptical | Elliptical | Shaped like an ellipse, a symmetrical closed curve traced by a point moving in a plane so that the sum of its distances from two other points is constant.
|  | hexagonal | Hexagonal | Shaped like a hexagon, a polygon with six edges and six vertices.
|  | irregular | Irregular | Not of regular or symmetrical shape.
|  | octagonal | Octagonal | Shaped like a octagon, a polygon with eight sides and eight vertices.
|  | pentagonal | Pentagonal | Shaped like a pentagon, a polygon with five sides and five vertices.
|  | rectangular | Rectangular | Shaped like a rectangle, a plane figure having four straight sides and four right angles.
|  | semicircular | Semicircular | Shaped like a half-circle, a plane figure consisting of half of the circumference of a circle plus a line connecting the two ends of that circumference. | A circle is a perfectly round plane figure whose circumference is everywhere equidistant from its centre. A line passing through the centre from circumference to circumference is termed its 'diameter'.
|  | square | Square | Shaped like a square, a plane figure with four right angles and four equal straight sides.
|  | triangular | Triangular | Shaped like a triangle, a plane figure with three straight sides.
PublicSquare.facilityOperationalStatus | Public Square : Facility Operational Status | nonOperational | Non-operational | Not in operation due to it being non-functional and operation is not scheduled to be restored.
|  | operational | Operational | Fully capable of operation. | The schedule of operations may be indeterminate or unknown.
|  | partiallyOperational | Partially Operational | Functional, but operating with only partial capability for some reason. | Parts of the man-made structure are not in operation; or, the operation is running below capacity.
|  | planned | Planned | Future operations are scheduled.
|  | temporarilyNonOperational | Temporarily Non-operational | Temporarily not in operation due to it being non-functional and operation is scheduled to be restored. | Usually an unscheduled loss of operation.
PublicSquare.physicalCondition | Public Square : Physical Condition | construction | Construction | The man-made structure is being built or undergoing renovation or repair. | Incorporates site preparations, building of new construction and the renovation or repair of existing structures.
|  | damaged | Damaged | The man-made structure is damaged. | Damage may be a consequence of accident, military action, or natural disaster. The damaged man-made structure can be repaired.
|  | destroyed | Destroyed | The man-made structure has undergone complete destruction and is in a state of total disrepair. | Destruction may be a consequence of military action, natural disaster, planned demolition or a long period of no maintenance. A destroyed man-made structure can only be restored by complete reconstruction.
|  | dismantled | Dismantled | The man-made structure has undergone a systematic selective removal of components. | Low value components and/or equipment may remain. The man-made structure cannot be repaired without a great deal of time and effort.
|  | intact | Intact | The man-made structure is complete and intact. | The man-made structure may or may not be in operation or use.
|  | unmaintained | Unmaintained | The man-made structure is left in place to deteriorate. | The man-made structure has been abandoned and no maintenance or repairs are being carried out. While the structure is physically intact, no signs of operation are visible.
PumpingStation.directivity | Pumping Station : Directivity | bidirectional | Bidirectional | Visually significant or reflective from two sides. | For example, a metal fence.
|  | omnidirectional | Omnidirectional | Visually significant or reflective from any direction. | For example, a metal tower.
|  | unidirectional | Unidirectional | Visually significant or reflective from one side only. | For example, a cliff.
PumpingStation.product | Pumping Station : Product | chemical | Chemical | A distinct substance obtained by or used in a chemical process.
|  | gas | Gas | A gaseous hydrocarbon or hydrocarbon mixture that is suitable for burning in order to provide heat, light, or power.
|  | petrol | Petrol | Refined petroleum as used as a fuel in motor vehicles.
|  | petroleum | Petroleum | A dark viscous liquid consisting chiefly of hydrocarbons that is present in some rocks. | It is usually refined before use (for example: as a fuel for heating, lighting, and in internal combustion engines) and may be used as a feedstock in chemical production.
|  | sewage | Sewage | Waste, especially excremental, matter conveyed in sewers.
|  | water | Water | The transparent, colourless, tasteless, odourless, liquid compound of hydrogen and oxygen (formula H2O). | Forms the main constituent of seas, lakes, rivers, and rain, and is put to many domestic and industrial uses.
Pylon.locationRefToShoreline | Pylon : Location Referenced to Shoreline | atShoreline | At Shoreline | Straddles the land water boundary. | The object may be wet or dry at various times.
|  | inland | Inland | Located inland of the land water boundary. | The object is always dry.
|  | offshore | Offshore | Located offshore. | The object is always wet.
PylonInfo.colourPattern | Pylon Information : Colour Pattern | borderStripe | Border Stripe | A band or stripe of colour is displayed around the outer edge. | The encoding convention is that the first colour in the list is the border stripe, the second color is that of the background.
|  | diagonalStripes | Diagonal Stripes | Straight bands or stripes of differing colours painted diagonally. | The encoding convention is that the first colour in the list is the topleft and subsequent colours follow sequentially from topleft to bottomright.
|  | horizontalStripes | Horizontal Stripes | Straight bands or stripes of differing colours painted horizontally. | The encoding convention is that the first colour in the list is the topmost and subsequent colours follow sequentially from top to bottom.
|  | singleColor | Single Color | A single uniform colour.
|  | squared | Squared | Alternate colours are used to create squares similar to a chess or draught board. | The pattern may be straight or diagnal. The encoding convention is that the first colour in the list is the topleft square and subsequent colours follow sequentially from left to right along the toprow and alternate for following rows.
|  | stripes | Stripes | Straight bands or stripes of differing colours painted in an unknown direction.
|  | verticalStripes | Vertical Stripes | Straight bands or stripes of differing colours painted vertically. | The encoding convention is that the first colour in the list is the leftmost and subsequent colours follow sequentially from left to right.
PylonInfo.guyed | Pylon Information : Guyed | false | False | A feature IS NOT guided, secured, or steadied by guy wires.
|  | true | True | A feature IS guided, secured, or steadied by guy wires.
PylonInfo.navigationMarkColour | Pylon Information : Navigation Mark Colour | amber | Amber | Amber, an IALA colour.
|  | black | Black | Black, an IALA colour.
|  | blue | Blue | Blue, an IALA colour.
|  | brown | Brown | Brown, an IALA colour.
|  | green | Green | Green, an IALA colour. | Used in IALA (when unpatterned) to indicate a lateral mark; the direction depends on the IALA Region.
|  | grey | Grey | Grey, an IALA colour.
|  | magenta | Magenta | Magenta, an IALA colour.
|  | orange | Orange | Orange, an IALA colour. | Commonly used as a border for information marks.
|  | pink | Pink | Pink, an IALA colour.
|  | red | Red | Red, an IALA colour. | Used in IALA (when unpatterned) to indicate a lateral mark; the direction depends on the IALA Region.
|  | violet | Violet | Violet, an IALA colour.
|  | white | White | White, an IALA colour.
|  | yellow | Yellow | Yellow, an IALA colour.
PylonInfo.pylonConfiguration | Pylon Information : Pylon Configuration | shapedLikeA | A' | Having a configuration like the capital letter 'A' when viewed from the side.
|  | shapedLikeH | H' | Having a configuration like the capital letter 'H' when viewed from the side.
|  | shapedLikeI | I' | Having a configuration like the serif capital letter 'I' when viewed from the side. | There may be several, often alternating, cable support stubs along the upper portion.
|  | shapedLikeT | T' | Having a configuration like the capital letter 'T' when viewed from the side. | May have multiple horizontal bars, each supporting a separate set of cables.
|  | shapedLikeY | Y' | Having a configuration like the capital letter 'Y' when viewed from the side.
PylonInfo.pylonMaterial | Pylon Information : Pylon Material | aluminum | Aluminum | A light silvery ductile and malleable metal, not readily tarnished by air, which is a chemical element, atomic number 13. (Symbol Al.)
|  | concrete | Concrete | A heavy-duty building material made from a mixture of broken stone or gravel, sand, cement, and water, that forms a stonelike mass on hardening.
|  | fibreglass | Fibreglass | Any material consisting of glass filaments woven into a textile or paper, or embedded in plastic, for use as a construction or insulation material.
|  | iron | Iron | A malleable, magnetic, readily oxidizable metal which is a chemical element of the transition series, atomic number 26. (Symbol Fe.) | Occurs abundantly in certain ores and in meteorites, and is widely used, chiefly in alloys such as steel.
|  | masonry | Masonry | Building materials (for example: stone, brick, concrete, hollow-tile, concrete block, gypsum block, or other similar building units or materials and/or a combination of the same) bonded together with mortar to form a structure (for example: a wall, a pier, or a buttress).
|  | metal | Metal | Any of the class of substances that are characteristically lustrous, ductile, fusible, malleable solids and are good conductors of heat and electricity. | For example, aluminum, copper, iron and certain alloys (as brass, bronze and steel).
|  | steel | Steel | Any of numerous artificially produced alloys of iron containing up to 3 percent of other elements (including less than about 2.2 percent carbon) and having great strength and malleability. | Able to be tempered to many different degrees of hardness and much used for making tools, weapons, and machinery.
|  | wood | Wood | The hard, compact, fibrous substance of which the roots, trunks, and branches of trees and shrubs consist. | Consists largely of secondary xylem, which forms the strengthening and water-transporting tissue of the plant.
PylonInfo.towerShape | Pylon Information : Tower Shape | mast | Mast | A tall but relatively lightweight post (for example: a timber or a hollow cylinder of wood or metal). | Often guyed in order to withstand wind loads.
|  | pole | Pole | A slender, more or less cylindrical post constructed from a variety of materials (for example: wood, metal, or fibre-glass) that is less substantial than a mast. | May be guyed.
|  | tripod | Tripod | A three-legged tower.
|  | truss | Truss | A structure based on a series of trusses (diagonal frameworks) assembled in various configurations (for example: as an A-frame). | For example, the Eiffel Tower.
|  | tubular | Tubular | A tall, heavyweight, hollow cylinder of metal that does not require guying and is capable of withstanding significant wind loads.
QanatShaft.conspicuousAirCategory | Qanat Shaft : Conspicuous Air Category | notConspicuous | Not Conspicuous | Not conspicuous either visually or by radar.
|  | visual | Visual | Conspicuous visually. | Conspicuousness by radar unspecified.
QanatShaft.conspicuousGroundCategory | Qanat Shaft : Conspicuous Ground Category | notConspicuous | Not Conspicuous | Not conspicuous either visually, by radar, or by sonar.
|  | visual | Visual | Conspicuous visually. | Conspicuousness by radar and by sonar unspecified.
QanatShaft.conspicuousSeaCategory | Qanat Shaft : Conspicuous Sea Category | notConspicuous | Not Conspicuous | Not conspicuous either visually or by radar.
|  | visual | Visual | Conspicuous visually. | Conspicuousness by radar unspecified.
QanatShaft.crossSectionalShape | Qanat Shaft : Cross-sectional Shape | circular | Circular | Shaped like a circle, a perfectly round plane figure whose circumference is everywhere equidistant from its centre.
|  | irregular | Irregular | Not of regular or symmetrical shape.
|  | rectangular | Rectangular | Shaped like a rectangle, a plane figure having four straight sides and four right angles.
|  | square | Square | Shaped like a square, a plane figure with four right angles and four equal straight sides.
QanatShaft.facilityOperationalStatus | Qanat Shaft : Facility Operational Status | nonOperational | Non-operational | Not in operation due to it being non-functional and operation is not scheduled to be restored.
|  | operational | Operational | Fully capable of operation. | The schedule of operations may be indeterminate or unknown.
|  | partiallyOperational | Partially Operational | Functional, but operating with only partial capability for some reason. | Parts of the man-made structure are not in operation; or, the operation is running below capacity.
|  | planned | Planned | Future operations are scheduled.
|  | temporarilyNonOperational | Temporarily Non-operational | Temporarily not in operation due to it being non-functional and operation is scheduled to be restored. | Usually an unscheduled loss of operation.
QanatShaft.navigationLandmark | Qanat Shaft : Navigation Landmark | false | False | A feature DOES NOT SERVE as a navigation landmark.
|  | true | True | A feature MAY SERVE as a navigation landmark, allowing for rapid and positive orientation of a navigator.
QanatShaft.physicalCondition | Qanat Shaft : Physical Condition | construction | Construction | The man-made structure is being built or undergoing renovation or repair. | Incorporates site preparations, building of new construction and the renovation or repair of existing structures.
|  | damaged | Damaged | The man-made structure is damaged. | Damage may be a consequence of accident, military action, or natural disaster. The damaged man-made structure can be repaired.
|  | destroyed | Destroyed | The man-made structure has undergone complete destruction and is in a state of total disrepair. | Destruction may be a consequence of military action, natural disaster, planned demolition or a long period of no maintenance. A destroyed man-made structure can only be restored by complete reconstruction.
|  | dismantled | Dismantled | The man-made structure has undergone a systematic selective removal of components. | Low value components and/or equipment may remain. The man-made structure cannot be repaired without a great deal of time and effort.
|  | intact | Intact | The man-made structure is complete and intact. | The man-made structure may or may not be in operation or use.
|  | unmaintained | Unmaintained | The man-made structure is left in place to deteriorate. | The man-made structure has been abandoned and no maintenance or repairs are being carried out. While the structure is physically intact, no signs of operation are visible.
Racetrack.conspicuousAirCategory | Racetrack : Conspicuous Air Category | notConspicuous | Not Conspicuous | Not conspicuous either visually or by radar.
|  | visual | Visual | Conspicuous visually. | Conspicuousness by radar unspecified.
Racetrack.conspicuousGroundCategory | Racetrack : Conspicuous Ground Category | notConspicuous | Not Conspicuous | Not conspicuous either visually or by radar.
|  | visual | Visual | Conspicuous visually. | Conspicuousness by radar unspecified.
Racetrack.conspicuousSeaCategory | Racetrack : Conspicuous Sea Category | notConspicuous | Not Conspicuous | Not conspicuous either visually, by radar, or by sonar.
|  | visual | Visual | Conspicuous visually. | Conspicuousness by radar and by sonar unspecified.
Racetrack.facilityOperationalStatus | Racetrack : Facility Operational Status | nonOperational | Non-operational | Not in operation due to it being non-functional and operation is not scheduled to be restored.
|  | operational | Operational | Fully capable of operation. | The schedule of operations may be indeterminate or unknown.
|  | partiallyOperational | Partially Operational | Functional, but operating with only partial capability for some reason. | Parts of the man-made structure are not in operation; or, the operation is running below capacity.
|  | planned | Planned | Future operations are scheduled.
|  | temporarilyNonOperational | Temporarily Non-operational | Temporarily not in operation due to it being non-functional and operation is scheduled to be restored. | Usually an unscheduled loss of operation.
Racetrack.navigationLandmark | Racetrack : Navigation Landmark | false | False | A feature DOES NOT SERVE as a navigation landmark.
|  | true | True | A feature MAY SERVE as a navigation landmark, allowing for rapid and positive orientation of a navigator.
Racetrack.physicalCondition | Racetrack : Physical Condition | construction | Construction | The man-made structure is being built or undergoing renovation or repair. | Incorporates site preparations, building of new construction and the renovation or repair of existing structures.
|  | damaged | Damaged | The man-made structure is damaged. | Damage may be a consequence of accident, military action, or natural disaster. The damaged man-made structure can be repaired.
|  | destroyed | Destroyed | The man-made structure has undergone complete destruction and is in a state of total disrepair. | Destruction may be a consequence of military action, natural disaster, planned demolition or a long period of no maintenance. A destroyed man-made structure can only be restored by complete reconstruction.
|  | dismantled | Dismantled | The man-made structure has undergone a systematic selective removal of components. | Low value components and/or equipment may remain. The man-made structure cannot be repaired without a great deal of time and effort.
|  | intact | Intact | The man-made structure is complete and intact. | The man-made structure may or may not be in operation or use.
|  | unmaintained | Unmaintained | The man-made structure is left in place to deteriorate. | The man-made structure has been abandoned and no maintenance or repairs are being carried out. While the structure is physically intact, no signs of operation are visible.
Racetrack.racingType | Racetrack : Racing Type | bicycle | Bicycle | Athletes employing track bicycles compete for speed and/or endurance over a fixed course. | Usually held on specially-built banked tracks or velodromes (but many events are held at older velodromes where the track banking is relatively shallow). May also be held on grass tracks marked out on flat sports fields.
|  | camel | Camel | Camels mounted by riders compete for speed and/or endurance over a fixed course. | Race distances generally vary between 4 to 10 kilometres and may include anywhere from 15 to 70 camels or more. Australian high-speed camel races are just 400 metres long.
|  | greyhound | Greyhound | Dogs chase a lure (traditionally an artificial hare or rabbit) on a track until they arrive at the finish line. | The greyhound, a breed of hunting dog, has been primarily bred for coursing game and racing.
|  | harness | Harness | Unsaddled Standardbred horses race in a specified gait (either trotting or pacing) pulling a two-wheeled cart (called a sulky).
|  | horse | Horse | Saddled horses mounted by riders compete for speed and/or endurance over a fixed course. | Thoroughbred races cover moderate distances at very fast paces. Quarter horse racing involves short distance sprinting while Arabian racing is based on endurance.
|  | iceSkate | Ice Skate | Athletes employing ice skates compete for speed and/or endurance over a fixed course. | Ice skates are boots with blades attached to the bottom, used to propel the skater across a sheet of ice.
|  | motorVehicle | Motor Vehicle | Athletes employing motor vehicles compete for speed and/or endurance over a fixed course. | Includes specialized categories such as: single-seater, touring car, production car, one-make, stock car, drag, sports car, and various forms of motorcycles.
|  | rollerSkate | Roller Skate | Athletes employing roller skates compete for speed and/or endurance over a fixed course. | Roller skates are boots with either two front and two rear wheels (termed a 'quad skate'), or two to five wheels arranged in a single line (termed an 'inline skate') attached to the bottom, used to propel the skater across flat surfaces.
|  | trackAndField | Track and Field | Athletes on foot compete for speed and/or endurance over a fixed course.
Racetrack.racingVehicleType | Racetrack : Racing Vehicle Type | formulaOneCar | Formula One Car | A single-seat, open-cockpit, open-wheel racing car with substantial front and rear wings, and an engine positioned behind the driver. | The regulations governing the cars are unique to the Formula One World Championship. The Formula One regulations specify that cars must be constructed by the racing teams themselves, though the design and manufacture can be outsourced.
|  | indyCar | Indy Car | A single-seat open-cockpit open-wheel racing car with the engine in the rear whose technical specifications are set by the Indy Racing League. | When raced in the Indianapolis 500, special low-drag adjustable 'Speedway' wings are added.
|  | motorcycle | Motorcycle | A single-track, two-wheeled, motor vehicle. | Motorcycle types vary from production line to custom built vehicles to maneuver over either smooth road surfaces or dirt tracks.
|  | pickupTruck | Pickup Truck | A standard production pickup truck modified to enhance its maximum speed. | They are mechanically similar to coupe-shaped stock cars, with the main difference being the worse aerodynamics. Typical modifications include larger engines and specialized suspensions, chassis, brakes, and safety equipment.
|  | stockCar | Stock Car | A standard production passenger vehicle modified to enhance its maximum speed. | They often exceed 320 kilometres per hour (200 miles per hour) by being more powerful than regulation assembly-line automobiles. Typical modifications include larger engines and specialized suspensions, chassis, brakes, and safety equipment.
RadarStation.locationRefToShoreline | Radar Station : Location Referenced to Shoreline | atShoreline | At Shoreline | Straddles the land water boundary. | The object may be wet or dry at various times.
|  | inland | Inland | Located inland of the land water boundary. | The object is always dry.
|  | offshore | Offshore | Located offshore. | The object is always wet.
RadarStation.militaryServiceBranch | Radar Station : Military Service Branch | airForce | Air Force | The branch of a country's armed forces which conducts operations primarily by means of aircraft.
|  | army | Army | The branch of a country's armed forces which conducts operations on land.
|  | coastguard | Coastguard | A naval force employed to guard the coast, and often responsible for the safety, order, and operation of marine traffic in neighbouring waters.
|  | joint | Joint | An organization in which elements of two or more military departments (for example: a navy and an air force) participate.
|  | marines | Marines | A body of soldiers trained to serve at sea, or on shore under specified circumstances.
|  | navy | Navy | The branch of a country's armed forces which conducts operations at sea and/or using sea-based capabilities, including both ships and ship-based aircraft. | Navy operations are supported by land-based capabilities including ports and maintenance systems typically also belonging to the Navy.
RadarStation.permanent | Radar Station : Permanent | false | False | A feature IS NOT permanent.
|  | true | True | A feature IS permanent.
RadarStation.radarAntennaConfiguration | Radar Station : Radar Antenna Configuration | domeEnclosed | Dome Enclosed | Enclosed in a hemispherical structure, generally as a protection from the weather.
|  | mastMounted | Mast Mounted | Mounted on a small, relatively lightweight post (for example: a small timber or a hollow cylinder of wood or metal) set up vertically, or nearly so.
|  | radome | Radome | Enclosed in an essentially spherical structure that is transparent to radio waves, generally as a protection from the weather. | May be on the ground or on the roof of a structure.
|  | radomeOnTower | Radome on Tower | Enclosed in an essentially spherical structure that is transparent to radio waves and mounted on a tall, substantial tower (for example: a lattice-work metal tower).
|  | scanner | Scanner | An aerial and reflector, usually joined as a single structure, that is rotatable. | Usually rotates in a fixed scanning pattern.
|  | towerMounted | Tower Mounted | Mounted on a tall, substantial tower (for example: a lattice-work metal tower).
RadarStation.radarStationFunction | Radar Station : Radar Station Function | aerodromeGroundSurveillance | Aerodrome Ground Surveillance | Established to determine the position of aircraft and vehicular traffic on aerodrome movement surfaces (for example: runways and taxiways), to enable traffic coordination so as to avoid accidents. | The ground surveillance radar is used to augment visual observation by control tower personnel.
|  | aircraftFlightTracking | Aircraft Flight Tracking | Established to detect and display an aircraft´s position operating in an airport terminal area (ASR) and en route (ARSR) between terminal areas.
|  | coastalRadar | Coastal Radar | Established for the surveillance and direction of maritime traffic by use of radar.
|  | earlyWarning | Early Warning | Established to detect and warn of distant approaching aircraft and/or missiles through the use of a long-range radar.
|  | fireControlTracking | Fire Control Tracking | Established to determine the presence and position of potentially hostile airborne objects in a region, monitor their individual tracks, and direct an associated weapon system intended to destroy those objects (for example: aircraft and missiles) or their source (for example: a gun battery).
|  | generalSurveillance | General Surveillance | Established principally to determine the presence and position of airborne objects (for example: aircraft, balloons, and missiles) in a region, monitoring their individual tracks, and often associated with equipment used to identify and potentially communicate with those objects.
|  | launchControlTracking | Launch Control Tracking | Established to support the launch, tracking, and control of rocket boosters for spacecraft and/or other payloads. | The payload trajectory may be either orbital or sub-orbital, and the payload may be manned (for example: the US Space Shuttle) or unmanned (for example: a ballistic missile).
|  | precisionApproach | Precision Approach | Established at an aerodrome to determine the position of an aircraft during final approach, in terms of lateral and vertical deviations relative to a nominal approach path, and in range relative to touchdown. | Precision approach radars are designated to enable pilots of aircraft to be given guidance by radio communication during the final stages of the approach to land.
|  | satelliteTracking | Satellite Tracking | Established for tracking satellites in orbit, processing data, and in turn transmitting controlling instructions back to the satellites.
|  | weather | Weather | Established to locate precipitation, calculate its motion, estimate its type (for example: rain, snow, and hail), and forecast its future position and intensity through the use of a weather radar.
RadioCommunicationsService.aeronauticalUnitType | Radio Communications Service : Aeronautical Unit Type | advisoryCentre | Advisory Centre | A unit providing a service within advisory airspace to ensure separation, in so far as practical, between aircraft which are operating on IFR flight plans.
|  | aerodromeAisUnit | Aerodrome Aeronautical Information Service (AIS) Unit | A unit established at an aerodrome to provide aeronautical information/data for preflight planning.
|  | aerodromeControlTower | Aerodrome Control Tower | A unit established to provide air traffic control service to aerodrome traffic.
|  | aerodromeMetOffice | Aerodrome Meteorological Office | An office, located at an aerodrome, designated to provide meteorological service for international air navigation.
|  | aeroInfoServicesHeadOffice | Aeronautical Information Services Headquarters Office | An office responsible for the provision of aeronautical information services within a defined area of coverage normally comprising a State or group of States.
|  | airRouteTraffControlCentre | Air Route Traffic Control Centre | A facility established to provide Air Traffic Control service to aircraft operating on IFR flight plans within controlled airspace and principally during the enroute phase of flight.
|  | airTrafficControlCentre | Air Traffic Control Centre | A unit combining the functions of an area control centre and a flight information centre.
|  | airTrafficFlowManagement | Air Traffic Flow Management Unit | A unit providing services with the objective of contributing to a safe, orderly and expeditious flow of air traffic by ensuring that ATC capacity is utilized to the maximum extent possible, and that the traffic volume is compatible with the capacities declared by the appropriate ATS authority.
|  | airTrafficManagementUnit | Air Traffic Management Unit | A unit established to aggregate the airborne functions and ground-based functions (air traffic services, airspace management and air traffic flow management) required to ensure the safe and efficient movement of aircraft during all phases of operations.
|  | airTrafficServicesReporting | Air Traffic Services Reporting Office | A unit established for the purpose of receiving reports concerning air traffic services and flight plans submitted before departure. | An air traffic services reporting office may be established as a separate unit or combined with an existing unit, such as another air traffic services unit, or a unit of the aeronautical information service.
|  | airTrafficServicesUnit | Air Traffic Services Unit | A generic term meaning variously, air traffic control unit, flight information centre or air traffic services reporting office.
|  | airliftCommandPost | Airlift Command Post | A command post used in specialised airlift operations. | They may be centrally located or at a deployed location.
|  | alertingPost | Alerting Post | Any facility intended to serve as an intermediary between a person reporting an emergency and a rescue coordination centre or rescue subcentre.
|  | approachControlUnit | Approach Control Unit | A unit established to provide air traffic control service to controlled flights arriving at, or departing from, one or more aerodromes.
|  | areaControlCentre | Area Control Centre | A unit established to provide air traffic control service to controlled flights in control areas under its jurisdiction.
|  | arrivalsApproachControl | Arrivals Approach Control Office | A facility providing Air Traffic Control service for arriving IFR and, under certain conditions, VFR aircraft.
|  | autoDependSurveillanceUnit | Automatic Dependent Surveillance Unit | A unit providing ADS support to equipped aircraft.
|  | commandPost | Command Post | A military office designated for preflight planning and aircraft dispatch at an aerodrome. | A command post is also responsible for the orderly operations of the air base.
|  | commercialBroadcastStation | Commercial Broadcasting Station | A unit providing commercial service through broadcast transmissions such as radio and television.
|  | departuresApproachControl | Departures Approach Control Office | A facility providing Air Traffic Control service for departing IFR and, under certain conditions, VFR aircraft.
|  | flightInformationCentre | Flight Information Centre | A unit established to provide flight information service and alerting service.
|  | flightServiceStation | Flight Service Station | Air traffic facilities which provide pilot briefing, enroute communications and VFR Search And Rescue service, assist lost aircraft and aircraft in emergency situations, relay Air Traffic Control clearances, originate Notices to Airman, broadcast aviation weather and National Airspace System (NAS) information, receive and process IFR flight plans, and monitor NAVAIDS.
|  | generalCommunicationsUnit | General Communications Unit | A unit providing miscellaneous communication services.
|  | internationalNotamOffice | International NOTAM Office | An office designated by a State for the exchange of Notices to Airman (NOTAM) internationally. | A NOTAM is a notice distributed by means of telecommunication containing information concerning the establishment, condition or change in any aeronautical facility, service, procedure or hazard, the timely knowledge of which is essential to personnel concerned with flight operations.
|  | meteorologicalOffice | Meteorological Office | An office designated to provide meteorological service for international air navigation.
|  | oceanicControlCentre | Oceanic Control Centre | The unit providing Air Traffic Control (ATC) services given to the area of International Airspace which lies above oceanic airspace.
|  | radarApproachControlFac | Radar Approach Control Facility | A terminal ATC facility that uses radar and non-radar capabilities to provide approach control services to aircraft arriving, departing, or transiting airspace controlled by the facility.
|  | regionalAreaForecastCentre | Regional Area Forecast Centre | A meteorological centre designated to prepare and supply area forecasts for flights departing from aerodromes within its service area and to supply grid-point data in digital form for up to world-wide coverage.
|  | rescueCoOrdinationCentre | Rescue Co-ordination Centre | A unit responsible for promoting efficient organization of search and rescue services and for coordinating the conduct of search and rescue operations within a search and rescue region.
|  | rescueSubCentre | Rescue Sub-centre | A unit subordinate to a rescue coordination centre, established to complement the latter according to particular provisions of the responsible authorities.
|  | surfaceMovementRadarOffice | Surface Movement Radar Office | A unit providing ground movement radar services for aircraft.
|  | tempReservedAirspaceMonitor | Temporary Reserved Airspace Monitoring Unit | A unit providing air traffic service within a temporary reserved airspace to participating and non-participating aircraft when the airspace is active.
|  | uhfDirectionFindingStation | UHF Direction Finding Station | A unit providing direction finding services over a ultra high frequency band radio, whose headings will lead the aircraft to a predetermined point such as the DF station or an airport.
|  | upperAreaControlCentre | Upper Area Control Centre | A unit established to provide air traffic control service to controlled flights in upper control areas under its jurisdiction.
|  | upperInformationCentre | Upper Information Centre | A unit established to provide flight information service and alerting service for upper airspace levels.
|  | vhfDirectionFindingStation | VHF Direction Finding Station | A unit providing direction finding services over a very high frequency band radio, whose headings will lead the aircraft to a predetermined point such as the DF station or an airport.
|  | worldAreaForecastCentre | World Area Forecast Centre | A meteorological centre designated to prepare and issue significant weather forecasts and upper-air forecasts in digital form on a global basis direct to States by appropriate means as part of the aeronautical fixed service.
RadioCommunicationsService.aeroServiceRanking | Radio Communications Service : Aeronautical Service Ranking | alternate | Alternate | The service may be used in lieu of the primary or secondary service.
|  | emergency | Emergency | The service is designated for emergency use.
|  | guarded | Guarded | The service is protected due to the importance of information being exchanged.
|  | primary | Primary | Is designated as the principal provider of the service.
|  | secondary | Secondary | Is designated as the contingency provider of the primary service.
RadioCommunicationsService.airportCommunicationClass | Radio Communications Service : Airport Communication Classification | uhfEmergencyFreq243r0 | UHF Emergency Frequency 243.0 | The UHF communications frequency that is internationally recognised as being reserved for emergency communications for aircraft in distress.
|  | vhfUhfEmergencyFreq | VHF and UHF Emergency Frequency | A non-standard VHF or UHF communications frequency that is recognised by the appropriate authority as being reserved ffor emergency communications for aircraft in distress.
|  | vhfEmergencyFreq121r5 | VHF Emergency Frequency 121.5 | The VHF communications frequency that is internationally recognised as being reserved for emergency communications for aircraft in distress.
RadioCommunicationsService.airTrafControlServiceType | Radio Communications Service : Air Traffic Control Service Type | advSurfMoveGuidControlSys | Advanced Surface Movement Guidance and Control System | A system providing routing, guidance and surveillance for the control of aircraft and vehicles to maintain the declared surface movement rate under all weather conditions within the aerodrome visibility operational level (AVOL) while maintaining the required level of safety.
|  | aerodromeControlService | Aerodrome Control Service | Air traffic control service for aerodrome traffic.
|  | airTrafficAdvisoryService | Air Traffic Advisory Service | A service provided within advisory airspace to ensure separation, in so far as practical, between aircraft which are operating on IFR flight plans.
|  | airportAdvisoryService | Airport Advisory Service | A service provided at airports without an operating control tower that have certified automated weather reporting via voice capability.
|  | alertingService | Alerting Service | A service provided to notify appropriate organizations regarding aircraft in need of search and rescue aid, and assist such organizations as required.
|  | approachControlService | Approach Control Service | Air traffic control service for arriving or departing controlled flights.
|  | areaControlService | Area Control Service | Air traffic control service for controlled flights in control areas.
|  | arrivalControlService | Arrival Control Service | Air traffic control service for only arriving controlled flights.
|  | commonTraffAdviseFreqServ | Common Traffic Advisory Frequency Service (CTAF) | A frequency designed for the purpose of carrying out airport advisory practices while operating to or from an airport without an operating control tower. | The CTAF may be a UNICOM, Multicom, FSS, or tower frequency and is identified in appropriate aeronautical publications.
|  | departureControlService | Departure Control Service | Air traffic control service for only departing controlled flights.
|  | lowAltitudeRadarService | Low Altitude Radar Service (LARS) | A radar advisory service supplied to aircraft flying at low altitude outside controlled airspace in order to facilitate safe navigation and separation from other aircraft and protected airspace. | LARS makes use of existing civil and military radar units to provide integrated coverage within radar and radio range of the units. LARS is not available in all countries; where LARS is available, complete coverage may not be available.
|  | oceanicAreaControlService | Oceanic Area Control Service | Air traffic control service for controlled flights in areas over oceans.
|  | terminalControlService | Terminal Control Service | A control service provided by area control centres (ACC) and terminal control units (TCU) to aircraft operating within specified control areas.
|  | terminalRadarService | Terminal Radar Service | A US national program instituted to extend the terminal radar services provided instrument flight rules (IFR) aircraft to visual flight rules (VFR) aircraft. | The program is divided into four types service referred to as: basic radar service, terminal radar service area (TRSA) service, Class B service, and Class C service.
|  | upperAreaControlService | Upper Area Control Service | Air traffic control service for flights in upper control areas.
RadioCommunicationsService.radarMonitoring | Radio Communications Service : Radar Monitoring | false | False | Radar monitoring IS NOT available via a specified communications service.
|  | true | True | Radar monitoring IS available via a specified communications service.
RadioNavServiceLimit.directionBasis | Radio Navigation Service Limitation : Direction Basis | magneticBearing | Magnetic Bearing | The horizontal direction (bearing) of an object or point as determined from the viewpoint of an observer located near the Earth’s surface, measured clockwise from magnetic north up to, but not including, 360 arc degrees.
|  | magneticHeading | Magnetic Heading | The horizontal direction of the path of an observer moving with respect to the Earth's surface, measured clockwise from magnetic north up to, but not including, 360 arc degrees.
|  | magneticTrack | Magnetic Track | The horizontal path of an observer moving with respect to the Earth's surface, the direction of which path at any point is measured clockwise from magnetic north, as published by the appropriate authority.
|  | trueBearing | True Bearing | The horizontal direction (bearing) of an object or point as determined from the viewpoint of an observer located near the Earth’s surface, measured clockwise from geographic (true) north up to, but not including, 360 arc degrees.
|  | trueHeading | True Heading | The horizontal direction of the path of an observer moving with respect to the Earth's surface, measured clockwise from geographic (true) north up to, but not including, 360 arc degrees.
|  | vorOrTacanRadial | VOR or TACAN Radial | The horizontal direction (bearing) extending from a VHF Omnidirectional Radio (VOR) or Tactical Air Navigation Aid (TACAN) navigation facility, measured clockwise from magnetic north.
RadioNavServiceLimit.radioNavServCoverageType | Radio Navigation Service Limitation : Radio Navigation Service Coverage Type | actualCoverage | Actual Coverage | The actual coverage/range as determined by flight check. | The signal's anticipated performance parameters as determined by flight check.
|  | restricted | Restricted | Signal usage is limited to the defined sector.
|  | theoreticalCoverage | Theoretical Coverage | The signal's anticipated performance parameters have not been determined by flight check.
RadioNavServiceLimit.radioNavServLimitationType | Radio Navigation Service Limitation : Radio Navigation Service Limitation Type | outOfTolerance | Out of Tolerance | The signal in space available to the aircraft does not meet specified characteristics as defined in ICAO Annex 10.
|  | roughness | Roughness | The signal may cause the airborne equipment to occasionally observe brief course needle oscillations. | Pilots flying over unfamiliar routes are cautioned to be on the alert for these vagaries, and in particular, to use the 'to/from' indicator to determine positive station passage.
|  | scalloping | Scalloping | The signal's pattern is distorted due to the strength and phase of reflection resulting in permanent and stable signal propagation delay. | Especially prevalent when radio transmitters are situated in mountain ridges.
|  | unreliable | Unreliable | There is a probability that a signal in space available to an aircraft does not meet specified characteristics as defined in ICAO Annex 10.
|  | unusable | Unusable | The signal in space to an aircraft cannot be received due to navigation aid technical or physical limitations.
RadioTransmissionInfo.frequencyClassification | Radio Transmission Information : Frequency Classification | ehf | Extremely High Frequency (EHF) | Frequency band number 11; range 30-300 Gigahertz.
|  | elf | Extremely Low Frequency (ELF) | Frequency band number 2; range 30-300 Hertz.
|  | hf | High Frequency (HF) | Frequency band number 7; range 3-30 Megahertz.
|  | lf | Low Frequency (LF) | Frequency band number 5; range 30-300 Kilohertz.
|  | mf | Medium Frequency (MF) | Frequency band number 6; range 300-3000 Kilohertz.
|  | shf | Super-High Frequency (SHF) | Frequency band number 10; range 3-30 Gigahertz.
|  | uhf | Ultrahigh Frequency (UHF) | Frequency band number 9; range 300-3000 Megahertz.
|  | vhf | Very High Frequency (VHF) | Frequency band number 8; range 30-300 Megahertz.
|  | vlf | Very Low Frequency (VLF) | Frequency band number 4; range 3-30 Kilohertz.
|  | vf | Voice Frequency (VF) | Frequency band number 3; range 300-3000 Hertz.
RadioTransmissionInfo.primaryFrequency | Radio Transmission Information : Primary Frequency | false | False | The radio frequency IS NOT the primary means of contacting the service or installation.
|  | true | True | The radio frequency IS the primary means of contacting the service or installation.
Railway.containedInTunnel | Railway : Contained within Tunnel | false | False | The object is NOT LOCATED WITHIN and does NOT PASS THROUGH a tunnel.
|  | true | True | The object is at least partially LOCATED WITHIN, or PASSES THROUGH, a tunnel.
Railway.controllingAuthority | Railway : Controlling Authority | civilian | Civilian | An administrative unit not associated with an armed force.
|  | jointMilitaryCivilian | Joint Military and Civilian | An administrative body composed of both military and civil authorities. | Often created during times of civil unrest or war and intended to be of a temporary nature.
|  | military | Military | An armed force constituted under the laws of a State.
|  | private | Private | Administered by an individual or corporation, rather than a State or a public body.
|  | public | Public | Administered on behalf all members of a community, rather than restricted to an individual or corporation.
Railway.facilityOperationalStatus | Railway : Facility Operational Status | nonOperational | Non-operational | Not in operation due to it being non-functional and operation is not scheduled to be restored.
|  | operational | Operational | Fully capable of operation. | The schedule of operations may be indeterminate or unknown.
|  | partiallyOperational | Partially Operational | Functional, but operating with only partial capability for some reason. | Parts of the man-made structure are not in operation; or, the operation is running below capacity.
|  | planned | Planned | Future operations are scheduled.
|  | temporarilyNonOperational | Temporarily Non-operational | Temporarily not in operation due to it being non-functional and operation is scheduled to be restored. | Usually an unscheduled loss of operation.
Railway.linearFeatureArrangement | Railway : Linear Feature Arrangement | doubleArrangement | Double Arrangement | Two linear features on the same support structure.
|  | juxtaposition | Juxtaposition | Two linear features, closely spaced but on separate support structures.
|  | multipleArrangements | Multiple Arrangements | Three or more linear features on the same support structure.
|  | singleArrangement | Single Arrangement | One linear feature.
Railway.navigationLandmark | Railway : Navigation Landmark | false | False | A feature DOES NOT SERVE as a navigation landmark.
|  | true | True | A feature MAY SERVE as a navigation landmark, allowing for rapid and positive orientation of a navigator.
Railway.physicalCondition | Railway : Physical Condition | construction | Construction | The man-made structure is being built or undergoing renovation or repair. | Incorporates site preparations, building of new construction and the renovation or repair of existing structures.
|  | damaged | Damaged | The man-made structure is damaged. | Damage may be a consequence of accident, military action, or natural disaster. The damaged man-made structure can be repaired.
|  | destroyed | Destroyed | The man-made structure has undergone complete destruction and is in a state of total disrepair. | Destruction may be a consequence of military action, natural disaster, planned demolition or a long period of no maintenance. A destroyed man-made structure can only be restored by complete reconstruction.
|  | dismantled | Dismantled | The man-made structure has undergone a systematic selective removal of components. | Low value components and/or equipment may remain. The man-made structure cannot be repaired without a great deal of time and effort.
|  | intact | Intact | The man-made structure is complete and intact. | The man-made structure may or may not be in operation or use.
|  | unmaintained | Unmaintained | The man-made structure is left in place to deteriorate. | The man-made structure has been abandoned and no maintenance or repairs are being carried out. While the structure is physically intact, no signs of operation are visible.
Railway.railwayClass | Railway : Railway Class | branchLine | Branch-line | A secondary railway line running from a main line to a terminus. | For example, a railhead.
|  | highSpeedRail | High Speed Rail | A rail-based high-speed inter-city transport system. | Usually operated over long distances. For example, the French TGV (Train à Grande Vitesse).
|  | mainLine | Main Line | A chief railway line operated over long distances and typically passing without interruption through multiple urban areas. | Usually must not be occupied or traversed without proper authority. Primarily carries freight and is accordingly operated at a relatively slow speed.
Railway.railwayUse | Railway : Railway Use | automatedTransitSystem | Automated Transit System | An automated rail or guideway system that runs along dedicated ways. | May operate according to a fixed schedule or on-demand (sometimes capable of bypassing individual stations). Generally consisting of vehicles having capacities of 12 to 100 people. Examples of this type of system include the Personal Rapid Transit (PRT) at West Virginia University and airport people-movers in U.S. cities such as Seattle, Dallas-Ft. Worth and Miami.
|  | carline | Carline | A track for streetcars, trolleys, and other mass transit rail systems.
|  | funicular | Funicular | A railway designed to operate on steep grades. | Usually includes mechanical components (for example: a rack) to insure traction at all times.
|  | logging | Logging | A railway designed to efficiently transport logs from remote logging sites. | Usually narrow gauge and more curved than railways intended for high-speed transport.
|  | longHaul | Long-haul | A railway operated over long distances and typically passing without interruption through urban areas.
|  | marineRailway | Marine Railway | A slipway in which the cradle travels on rails to facilitate the handling of vessels.
|  | museum | Museum | Maintained as an historical exhibit at a railway museum.
|  | railRapidTransit | Rail Rapid Transit | A rail-based high-speed public transport system. | Usually located within a metropolitan area.
|  | tramway | Tramway | A railway laid down on a public road or street for tramcars.
|  | undergroundRailway | Underground Railway | A railway running underground, especially beneath the streets and buildings of a city. | Usually includes those portions of an underground railway system that may not be underground.
Railway.relativeLevel | Railway : Relative Level | depressed | Depressed | A localized area of significantly lower elevation than that of the surrounding terrain. | For example, a terrain depression, a gully, a moat and a terrain cut for a road, railway and/or canal.
|  | level | Level | An area of similar or identical elevation to that of the surrounding terrain.
|  | raised | Raised | A localized area of significantly higher elevation than that of the surrounding terrain. | For example, an embankment, a berm, a ridge, a terrain mound, and a fill.
Railway.structMatType | Railway : Structural Material Type | asphalt | Asphalt | Black or brownish-black, solid or viscous, bituminous pitch, of natural occurrence or produced from petroleum.
|  | concrete | Concrete | A heavy-duty building material made from a mixture of broken stone or gravel, sand, cement, and water, that forms a stonelike mass on hardening.
|  | coral | Coral | A usually hard calcareous substance secreted by many marine polyps as an external skeleton for support and habitation. | Occurs in both single specimens and extensive accumulations. A similar substance may be produced by other lime-secreting marine organisms.
|  | gravel | Gravel | Small water-worn or pounded stones. | Sometimes with an intermixture of sand and/or clay. Used for laying paths and roads.
|  | iron | Iron | A malleable, magnetic, readily oxidizable metal which is a chemical element of the transition series, atomic number 26. (Symbol Fe.) | Occurs abundantly in certain ores and in meteorites, and is widely used, chiefly in alloys such as steel.
|  | masonry | Masonry | Building materials (for example: stone, brick, concrete, hollow-tile, concrete block, gypsum block, or other similar building units or materials and/or a combination of the same) bonded together with mortar to form a structure (for example: a wall, a pier, or a buttress).
|  | rock | Rock | Stones of any size.
|  | sand | Sand | Granular material consisting of small eroded fragments of (mainly siliceous) rocks, finer than gravel and larger than a coarse silt grain. | Generally ranging between 0.074 millimetres (No. 200 sieve) and 4.76 millimetres (No. 4 sieve) in size. Often a major constituent of a beach, desert, or the bed of a river or sea. Used for various purposes, as in smoothing stone, founding, or as an ingredient in mortar.
|  | soil | Soil | The material comprising the thin top layer of much of the Earth's land surface, composed of fragmented rock particles with humus, water, and air.
|  | steel | Steel | Any of numerous artificially produced alloys of iron containing up to 3 percent of other elements (including less than about 2.2 percent carbon) and having great strength and malleability. | Able to be tempered to many different degrees of hardness. Used for making tools, weapons, and/or machinery.
|  | stone | Stone | Pieces of rock or mineral substance (other than metal) of definite form and size, usually artificially shaped, and used for some special purpose. | Used, for example, for building, for paving, or in the form of a block, slab, or pillar set up as a memorial and/or a boundary-mark.
|  | wood | Wood | The hard, compact, fibrous substance of which the roots, trunks, and branches of trees and shrubs consist. | Consists largely of secondary xylem, which forms the strengthening and water-transporting tissue of the plant.
Railway.supportedByBridgeSpan | Railway : Supported by Bridge Span | false | False | The object is NOT SUPPORTED by, or passes across, a bridge span.
|  | true | True | The object is at least partially SUPPORTED by, or passes across, a bridge span.
Railway.verticalRelativeLocation | Railway : Vertical Relative Location | belowGroundSurface | Below Ground Surface | Buried below the ground (terrain) surface.
|  | onSurface | On Surface | Located on the ground (terrain) or the surface of the waterbody.
|  | onWaterbodyBottom | On Waterbody Bottom | Located on the waterbody bottom.
RailwaySidetrack.branchRailwayType | Railway Sidetrack : Branch Railway Type | passing | Passing | A short stretch of track used to enable trains on the same main track to pass.
|  | siding | Siding | A short stretch of track that is used to store rolling-stock and/or enable trains on the same track to pass.
|  | spur | Spur | A short railway that connects with the main line at one end only. | For example, ending in an industrial park, factory, and/or warehouse area.
RailwaySidetrack.containedInTunnel | Railway Sidetrack : Contained within Tunnel | false | False | The object is NOT LOCATED WITHIN and does NOT PASS THROUGH a tunnel.
|  | true | True | The object is at least partially LOCATED WITHIN, or PASSES THROUGH, a tunnel.
RailwaySidetrack.facilityOperationalStatus | Railway Sidetrack : Facility Operational Status | nonOperational | Non-operational | Not in operation due to it being non-functional and operation is not scheduled to be restored.
|  | operational | Operational | Fully capable of operation. | The schedule of operations may be indeterminate or unknown.
|  | partiallyOperational | Partially Operational | Functional, but operating with only partial capability for some reason. | Parts of the man-made structure are not in operation; or, the operation is running below capacity.
|  | planned | Planned | Future operations are scheduled.
|  | temporarilyNonOperational | Temporarily Non-operational | Temporarily not in operation due to it being non-functional and operation is scheduled to be restored. | Usually an unscheduled loss of operation.
RailwaySidetrack.physicalCondition | Railway Sidetrack : Physical Condition | construction | Construction | The man-made structure is being built or undergoing renovation or repair. | Incorporates site preparations, building of new construction and the renovation or repair of existing structures.
|  | damaged | Damaged | The man-made structure is damaged. | Damage may be a consequence of accident, military action, or natural disaster. The damaged man-made structure can be repaired.
|  | destroyed | Destroyed | The man-made structure has undergone complete destruction and is in a state of total disrepair. | Destruction may be a consequence of military action, natural disaster, planned demolition or a long period of no maintenance. A destroyed man-made structure can only be restored by complete reconstruction.
|  | dismantled | Dismantled | The man-made structure has undergone a systematic selective removal of components. | Low value components and/or equipment may remain. The man-made structure cannot be repaired without a great deal of time and effort.
|  | intact | Intact | The man-made structure is complete and intact. | The man-made structure may or may not be in operation or use.
|  | unmaintained | Unmaintained | The man-made structure is left in place to deteriorate. | The man-made structure has been abandoned and no maintenance or repairs are being carried out. While the structure is physically intact, no signs of operation are visible.
RailwaySidetrack.relativeLevel | Railway Sidetrack : Relative Level | depressed | Depressed | A localized area of significantly lower elevation than that of the surrounding terrain. | For example, a terrain depression, a gully, a moat and a terrain cut for a road, railway and/or canal.
|  | level | Level | An area of similar or identical elevation to that of the surrounding terrain.
|  | raised | Raised | A localized area of significantly higher elevation than that of the surrounding terrain. | For example, an embankment, a berm, a ridge, a terrain mound, and a fill.
RailwaySidetrack.structMatType | Railway Sidetrack : Structural Material Type | asphalt | Asphalt | Black or brownish-black, solid or viscous, bituminous pitch, of natural occurrence or produced from petroleum.
|  | concrete | Concrete | A heavy-duty building material made from a mixture of broken stone or gravel, sand, cement, and water, that forms a stonelike mass on hardening.
|  | coral | Coral | A usually hard calcareous substance secreted by many marine polyps as an external skeleton for support and habitation. | Occurs in both single specimens and extensive accumulations. A similar substance may be produced by other lime-secreting marine organisms.
|  | gravel | Gravel | Small water-worn or pounded stones. | Sometimes with an intermixture of sand and/or clay. Used for laying paths and roads.
|  | iron | Iron | A malleable, magnetic, readily oxidizable metal which is a chemical element of the transition series, atomic number 26. (Symbol Fe.) | Occurs abundantly in certain ores and in meteorites, and is widely used, chiefly in alloys such as steel.
|  | masonry | Masonry | Building materials (for example: stone, brick, concrete, hollow-tile, concrete block, gypsum block, or other similar building units or materials and/or a combination of the same) bonded together with mortar to form a structure (for example: a wall, a pier, or a buttress).
|  | rock | Rock | Stones of any size.
|  | sand | Sand | Granular material consisting of small eroded fragments of (mainly siliceous) rocks, finer than gravel and larger than a coarse silt grain. | Generally ranging between 0.074 millimetres (No. 200 sieve) and 4.76 millimetres (No. 4 sieve) in size. Often a major constituent of a beach, desert, or the bed of a river or sea. Used for various purposes, as in smoothing stone, founding, or as an ingredient in mortar.
|  | soil | Soil | The material comprising the thin top layer of much of the Earth's land surface, composed of fragmented rock particles with humus, water, and air.
|  | steel | Steel | Any of numerous artificially produced alloys of iron containing up to 3 percent of other elements (including less than about 2.2 percent carbon) and having great strength and malleability. | Able to be tempered to many different degrees of hardness. Used for making tools, weapons, and/or machinery.
|  | stone | Stone | Pieces of rock or mineral substance (other than metal) of definite form and size, usually artificially shaped, and used for some special purpose. | Used, for example, for building, for paving, or in the form of a block, slab, or pillar set up as a memorial and/or a boundary-mark.
|  | wood | Wood | The hard, compact, fibrous substance of which the roots, trunks, and branches of trees and shrubs consist. | Consists largely of secondary xylem, which forms the strengthening and water-transporting tissue of the plant.
RailwaySidetrack.supportedByBridgeSpan | Railway Sidetrack : Supported by Bridge Span | false | False | The object is NOT SUPPORTED by, or passes across, a bridge span.
|  | true | True | The object is at least partially SUPPORTED by, or passes across, a bridge span.
RailwaySidetrack.verticalRelativeLocation | Railway Sidetrack : Vertical Relative Location | belowGroundSurface | Below Ground Surface | Buried below the ground (terrain) surface.
|  | onSurface | On Surface | Located on the ground (terrain) or the surface of the waterbody.
|  | onWaterbodyBottom | On Waterbody Bottom | Located on the waterbody bottom.
RailwaySignal.facilityOperationalStatus | Railway Signal : Facility Operational Status | nonOperational | Non-operational | Not in operation due to it being non-functional and operation is not scheduled to be restored.
|  | operational | Operational | Fully capable of operation. | The schedule of operations may be indeterminate or unknown.
|  | partiallyOperational | Partially Operational | Functional, but operating with only partial capability for some reason. | Parts of the man-made structure are not in operation; or, the operation is running below capacity.
|  | planned | Planned | Future operations are scheduled.
|  | temporarilyNonOperational | Temporarily Non-operational | Temporarily not in operation due to it being non-functional and operation is scheduled to be restored. | Usually an unscheduled loss of operation.
RailwaySignal.physicalCondition | Railway Signal : Physical Condition | construction | Construction | The man-made structure is being built or undergoing renovation or repair. | Incorporates site preparations, building of new construction and the renovation or repair of existing structures.
|  | damaged | Damaged | The man-made structure is damaged. | Damage may be a consequence of accident, military action, or natural disaster. The damaged man-made structure can be repaired.
|  | destroyed | Destroyed | The man-made structure has undergone complete destruction and is in a state of total disrepair. | Destruction may be a consequence of military action, natural disaster, planned demolition or a long period of no maintenance. A destroyed man-made structure can only be restored by complete reconstruction.
|  | dismantled | Dismantled | The man-made structure has undergone a systematic selective removal of components. | Low value components and/or equipment may remain. The man-made structure cannot be repaired without a great deal of time and effort.
|  | intact | Intact | The man-made structure is complete and intact. | The man-made structure may or may not be in operation or use.
|  | unmaintained | Unmaintained | The man-made structure is left in place to deteriorate. | The man-made structure has been abandoned and no maintenance or repairs are being carried out. While the structure is physically intact, no signs of operation are visible.
RailwaySwitch.facilityOperationalStatus | Railway Switch : Facility Operational Status | nonOperational | Non-operational | Not in operation due to it being non-functional and operation is not scheduled to be restored.
|  | operational | Operational | Fully capable of operation. | The schedule of operations may be indeterminate or unknown.
|  | partiallyOperational | Partially Operational | Functional, but operating with only partial capability for some reason. | Parts of the man-made structure are not in operation; or, the operation is running below capacity.
|  | planned | Planned | Future operations are scheduled.
|  | temporarilyNonOperational | Temporarily Non-operational | Temporarily not in operation due to it being non-functional and operation is scheduled to be restored. | Usually an unscheduled loss of operation.
RailwaySwitch.physicalCondition | Railway Switch : Physical Condition | construction | Construction | The man-made structure is being built or undergoing renovation or repair. | Incorporates site preparations, building of new construction and the renovation or repair of existing structures.
|  | damaged | Damaged | The man-made structure is damaged. | Damage may be a consequence of accident, military action, or natural disaster. The damaged man-made structure can be repaired.
|  | destroyed | Destroyed | The man-made structure has undergone complete destruction and is in a state of total disrepair. | Destruction may be a consequence of military action, natural disaster, planned demolition or a long period of no maintenance. A destroyed man-made structure can only be restored by complete reconstruction.
|  | dismantled | Dismantled | The man-made structure has undergone a systematic selective removal of components. | Low value components and/or equipment may remain. The man-made structure cannot be repaired without a great deal of time and effort.
|  | intact | Intact | The man-made structure is complete and intact. | The man-made structure may or may not be in operation or use.
|  | unmaintained | Unmaintained | The man-made structure is left in place to deteriorate. | The man-made structure has been abandoned and no maintenance or repairs are being carried out. While the structure is physically intact, no signs of operation are visible.
RailwayTurntable.crossSectionalShape | Railway Turntable : Cross-sectional Shape | circular | Circular | Shaped like a circle, a perfectly round plane figure whose circumference is everywhere equidistant from its centre.
|  | semicircular | Semicircular | Shaped like a half-circle, a plane figure consisting of half of the circumference of a circle plus a line connecting the two ends of that circumference. | A circle is a perfectly round plane figure whose circumference is everywhere equidistant from its centre. A line passing through the centre from circumference to circumference is termed its 'diameter'.
RailwayTurntable.facilityOperationalStatus | Railway Turntable : Facility Operational Status | nonOperational | Non-operational | Not in operation due to it being non-functional and operation is not scheduled to be restored.
|  | operational | Operational | Fully capable of operation. | The schedule of operations may be indeterminate or unknown.
|  | partiallyOperational | Partially Operational | Functional, but operating with only partial capability for some reason. | Parts of the man-made structure are not in operation; or, the operation is running below capacity.
|  | planned | Planned | Future operations are scheduled.
|  | temporarilyNonOperational | Temporarily Non-operational | Temporarily not in operation due to it being non-functional and operation is scheduled to be restored. | Usually an unscheduled loss of operation.
RailwayTurntable.navigationLandmark | Railway Turntable : Navigation Landmark | false | False | A feature DOES NOT SERVE as a navigation landmark.
|  | true | True | A feature MAY SERVE as a navigation landmark, allowing for rapid and positive orientation of a navigator.
RailwayTurntable.physicalCondition | Railway Turntable : Physical Condition | construction | Construction | The man-made structure is being built or undergoing renovation or repair. | Incorporates site preparations, building of new construction and the renovation or repair of existing structures.
|  | damaged | Damaged | The man-made structure is damaged. | Damage may be a consequence of accident, military action, or natural disaster. The damaged man-made structure can be repaired.
|  | destroyed | Destroyed | The man-made structure has undergone complete destruction and is in a state of total disrepair. | Destruction may be a consequence of military action, natural disaster, planned demolition or a long period of no maintenance. A destroyed man-made structure can only be restored by complete reconstruction.
|  | dismantled | Dismantled | The man-made structure has undergone a systematic selective removal of components. | Low value components and/or equipment may remain. The man-made structure cannot be repaired without a great deal of time and effort.
|  | intact | Intact | The man-made structure is complete and intact. | The man-made structure may or may not be in operation or use.
|  | unmaintained | Unmaintained | The man-made structure is left in place to deteriorate. | The man-made structure has been abandoned and no maintenance or repairs are being carried out. While the structure is physically intact, no signs of operation are visible.
RailwayTurntable.structMatType | Railway Turntable : Structural Material Type | concrete | Concrete | A heavy-duty building material made from a mixture of broken stone or gravel, sand, cement, and water, that forms a stonelike mass on hardening.
|  | iron | Iron | A malleable, magnetic, readily oxidizable metal which is a chemical element of the transition series, atomic number 26. (Symbol Fe.) | Occurs abundantly in certain ores and in meteorites, and is widely used, chiefly in alloys such as steel.
|  | metal | Metal | Any of the class of substances that are characteristically lustrous, ductile, fusible, malleable solids and are good conductors of heat and electricity. | For example, gold, silver, copper, iron, lead, tin, and certain alloys (as brass and bronze).
|  | prestressedConcrete | Prestressed Concrete | Reinforced concrete in which internal stresses have been introduced to reduce potential tensile stress in the concrete resulting from loads.
|  | reinforcedConcrete | Reinforced Concrete | Poured concrete containing steel bars or metal netting to increase its tensile strength.
|  | steel | Steel | Any of numerous artificially produced alloys of iron containing up to 3 percent of other elements (including less than about 2.2 percent carbon) and having great strength and malleability. | Able to be tempered to many different degrees of hardness. Used for making tools, weapons, and/or machinery.
|  | wood | Wood | The hard, compact, fibrous substance of which the roots, trunks, and branches of trees and shrubs consist. | Consists largely of secondary xylem, which forms the strengthening and water-transporting tissue of the plant.
Ramp.facilityOperationalStatus | Ramp : Facility Operational Status | nonOperational | Non-operational | Not in operation due to it being non-functional and operation is not scheduled to be restored.
|  | operational | Operational | Fully capable of operation. | The schedule of operations may be indeterminate or unknown.
|  | partiallyOperational | Partially Operational | Functional, but operating with only partial capability for some reason. | Parts of the man-made structure are not in operation; or, the operation is running below capacity.
|  | planned | Planned | Future operations are scheduled.
|  | temporarilyNonOperational | Temporarily Non-operational | Temporarily not in operation due to it being non-functional and operation is scheduled to be restored. | Usually an unscheduled loss of operation.
Ramp.physicalCondition | Ramp : Physical Condition | construction | Construction | The man-made structure is being built or undergoing renovation or repair. | Incorporates site preparations, building of new construction and the renovation or repair of existing structures.
|  | damaged | Damaged | The man-made structure is damaged. | Damage may be a consequence of accident, military action, or natural disaster. The damaged man-made structure can be repaired.
|  | destroyed | Destroyed | The man-made structure has undergone complete destruction and is in a state of total disrepair. | Destruction may be a consequence of military action, natural disaster, planned demolition or a long period of no maintenance. A destroyed man-made structure can only be restored by complete reconstruction.
|  | dismantled | Dismantled | The man-made structure has undergone a systematic selective removal of components. | Low value components and/or equipment may remain. The man-made structure cannot be repaired without a great deal of time and effort.
|  | intact | Intact | The man-made structure is complete and intact. | The man-made structure may or may not be in operation or use.
|  | unmaintained | Unmaintained | The man-made structure is left in place to deteriorate. | The man-made structure has been abandoned and no maintenance or repairs are being carried out. While the structure is physically intact, no signs of operation are visible.
Ramp.relativeLevel | Ramp : Relative Level | depressed | Depressed | A localized area of significantly lower elevation than that of the surrounding terrain. | For example, a terrain depression, a gully, a moat and a terrain cut for a road, railway and/or canal.
|  | level | Level | An area of similar or identical elevation to that of the surrounding terrain.
|  | raised | Raised | A localized area of significantly higher elevation than that of the surrounding terrain. | For example, an embankment, a berm, a ridge, a terrain mound, and a fill.
Ramp.structMatType | Ramp : Structural Material Type | asphalt | Asphalt | Black or brownish-black, solid or viscous, bituminous pitch, of natural occurrence or produced from petroleum.
|  | bedrock | Bedrock | Native consolidated solid rock that has been unaffected by the processes of weathering and underlies the surface of the Earth. | Often overlain by the results of weathering processes, including soil, clay, sand, gravel and related loose materials.
|  | brick | Brick | Clay kneaded, moulded, and baked or sun-dried, used as a building material.
|  | clay | Clay | A stiff tenacious fine-grained earth consisting mainly of hydrated aluminosilicates, which become more plastic when water is added and can be moulded and dried. | Used to make bricks and/or pottery.
|  | concrete | Concrete | A heavy-duty building material made from a mixture of broken stone or gravel, sand, cement, and water, that forms a stonelike mass on hardening.
|  | gravel | Gravel | Small water-worn or pounded stones. | Sometimes with an intermixture of sand and/or clay. Used for laying paths and roads.
|  | macadam | Macadam | A material for surfacing roads, consisting of broken stone or ironstone slag bound with tar alone, or of tar mixed with pitch or creosote. | Historically, water-bound rather than using tar or pitch.
|  | prestressedConcrete | Prestressed Concrete | Reinforced concrete in which internal stresses have been introduced to reduce potential tensile stress in the concrete resulting from loads.
|  | reinforcedConcrete | Reinforced Concrete | Poured concrete containing steel bars or metal netting to increase its tensile strength.
|  | rock | Rock | Stones of any size.
|  | sand | Sand | Granular material consisting of small eroded fragments of (mainly siliceous) rocks, finer than gravel and larger than a coarse silt grain. | Generally ranging between 0.074 millimetres (No. 200 sieve) and 4.76 millimetres (No. 4 sieve) in size. Often a major constituent of a beach, desert, or the bed of a river or sea. Used for various purposes, as in smoothing stone, founding, or as an ingredient in mortar.
|  | soil | Soil | The material comprising the thin top layer of much of the Earth's land surface, composed of fragmented rock particles with humus, water, and air.
Ramp.verticalRelativeLocation | Ramp : Vertical Relative Location | belowGroundSurface | Below Ground Surface | Buried below the ground (terrain) surface.
|  | onSurface | On Surface | Located on the ground (terrain) or the surface of the waterbody.
|  | onWaterbodyBottom | On Waterbody Bottom | Located on the waterbody bottom.
Rapids.collection | Rapids : Collection | false | False | A feature instance IS NOT representing more than a single feature of the same type as a collection.
|  | true | True | A feature instance IS, or may be, representing more than a single feature of the same type as a collection.
Rapids.directivity | Rapids : Directivity | bidirectional | Bidirectional | Visually significant or reflective from two sides. | For example, a metal fence.
|  | omnidirectional | Omnidirectional | Visually significant or reflective from any direction. | For example, a metal tower.
|  | unidirectional | Unidirectional | Visually significant or reflective from one side only. | For example, a cliff.
Rapids.inlandWaterObstruction | Rapids : Inland Water Obstruction | false | False | A feature in an inland waterbody is NOT AN OBSTRUCTION to vessel movement.
|  | true | True | A feature in an inland waterbody is an OBSTRUCTION to vessel movement.
Rapids.navigationLandmark | Rapids : Navigation Landmark | false | False | A feature DOES NOT SERVE as a navigation landmark.
|  | true | True | A feature MAY SERVE as a navigation landmark, allowing for rapid and positive orientation of a navigator.
Rapids.rapidClass | Rapids : Rapid Class | easy | Class I: Easy | Fast moving water with riffles and small water waves. Few obstructions, all obvious and easily missed with little training. | Risk to swimmers is slight; self-rescue is easy.
|  | novice | Class II: Novice | Straightforward rapids with wide, clear channels which are evident without scouting. | Occasional maneuvering may be required, but stones and medium sized water waves are easily missed by trained paddlers. Swimmers are seldom injured and group assistance, while helpful, is seldom needed. Rapids that are at the upper end of this difficulty range are designated 'Class II+'.
|  | intermediate | Class III: Intermediate | Rapids with moderate, irregular water waves which may be difficult to avoid and which can swamp an open canoe; strong eddies and powerful current effects can be found, particularly on large-volume rivers. | Complex maneuvers in fast water current and good boat control in tight passages or around ledges are often required; large wavess or strainers may be present but are easily avoided. Scouting is advisable for inexperienced parties. Injuries while swimming are rare; self-rescue is usually easy but group assistance may be required to avoid long swims. Rapids that are at the lower or upper end of this difficulty range are designated 'Class III-' or 'Class III+' respectively.
|  | advanced | Class IV: Advanced | Intense, powerful but predictable rapids requiring precise boat handling in turbulent water; depending on the character of the river, it may include large, unavoidable water waves and holes or constricted passages demanding fast maneuvers under pressure. | A fast, reliable eddy turn may be needed to initiate maneuvers, scout rapids, or rest. Rapids may require 'must' moves above dangerous hazards. Scouting may be necessary the first time down. Risk of injury to swimmers is moderate to high, and water conditions may make self-rescue difficult. Group assistance for rescue is often essential but requires practiced skills. A strong Eskimo roll is highly recommended. Rapids that are at the lower or upper end of this difficulty range are designated 'Class IV-' or 'Class IV+' respectively.
|  | expert | Class V: Expert | Extremely long, obstructed, or very violent rapids which expose a paddler to added risk; drops may contain large, unavoidable water waves and holes or steep, congested chutes with complex, demanding routes. | What eddies exist may be small, turbulent, or difficult to reach. Rapids may continue for long distances between pools, demanding a high level of fitness. At the high end of the scale, several of these factors may be combined. Scouting is recommended but may be difficult.
|  | extremeExploratory | Class VI: Extreme and Exploratory | These runs have almost never been attempted and often exemplify the extremes of difficulty, unpredictability and danger. | The consequences of errors are very severe and rescue may be impossible. For teams of experts only, at favourable water levels, after close personal inspection and taking all precautions. After a Class VI Rapid has been run many times, its rating may be changed to an appropriate Class 5.x rating.
RecyclingSite.conspicuousAirCategory | Recycling Site : Conspicuous Air Category | notConspicuous | Not Conspicuous | Not conspicuous either visually or by radar.
|  | visual | Visual | Conspicuous visually. | Conspicuousness by radar unspecified.
RecyclingSite.conspicuousGroundCategory | Recycling Site : Conspicuous Ground Category | notConspicuous | Not Conspicuous | Not conspicuous either visually or by radar.
|  | visual | Visual | Conspicuous visually. | Conspicuousness by radar unspecified.
RecyclingSite.conspicuousSeaCategory | Recycling Site : Conspicuous Sea Category | notConspicuous | Not Conspicuous | Not conspicuous either visually, by radar, or by sonar.
|  | radar | Radar | Conspicuous by radar. | Conspicuousness visually and by sonar unspecified.
|  | visual | Visual | Conspicuous visually. | Conspicuousness by radar and by sonar unspecified.
|  | visualRadar | Visual and Radar | Conspicuous visually and by radar. | Conspicuousness by sonar unspecified.
RecyclingSite.controllingAuthority | Recycling Site : Controlling Authority | civilian | Civilian | An administrative unit not associated with an armed force.
|  | jointMilitaryCivilian | Joint Military and Civilian | An administrative body composed of both military and civil authorities. | Often created during times of civil unrest or war and intended to be of a temporary nature.
|  | military | Military | An armed force constituted under the laws of a State.
|  | private | Private | Administered by an individual or corporation, rather than a State or a public body.
|  | public | Public | Administered on behalf all members of a community, rather than restricted to an individual or corporation.
RecyclingSite.facilityOperationalStatus | Recycling Site : Facility Operational Status | nonOperational | Non-operational | Not in operation due to it being non-functional and operation is not scheduled to be restored.
|  | operational | Operational | Fully capable of operation. | The schedule of operations may be indeterminate or unknown.
|  | partiallyOperational | Partially Operational | Functional, but operating with only partial capability for some reason. | Parts of the man-made structure are not in operation; or, the operation is running below capacity.
|  | planned | Planned | Future operations are scheduled.
|  | temporarilyNonOperational | Temporarily Non-operational | Temporarily not in operation due to it being non-functional and operation is scheduled to be restored. | Usually an unscheduled loss of operation.
RecyclingSite.navigationLandmark | Recycling Site : Navigation Landmark | false | False | A feature DOES NOT SERVE as a navigation landmark.
|  | true | True | A feature MAY SERVE as a navigation landmark, allowing for rapid and positive orientation of a navigator.
RecyclingSite.physicalCondition | Recycling Site : Physical Condition | construction | Construction | The man-made structure is being built or undergoing renovation or repair. | Incorporates site preparations, building of new construction and the renovation or repair of existing structures.
|  | damaged | Damaged | The man-made structure is damaged. | Damage may be a consequence of accident, military action, or natural disaster. The damaged man-made structure can be repaired.
|  | destroyed | Destroyed | The man-made structure has undergone complete destruction and is in a state of total disrepair. | Destruction may be a consequence of military action, natural disaster, planned demolition or a long period of no maintenance. A destroyed man-made structure can only be restored by complete reconstruction.
|  | dismantled | Dismantled | The man-made structure has undergone a systematic selective removal of components. | Low value components and/or equipment may remain. The man-made structure cannot be repaired without a great deal of time and effort.
|  | intact | Intact | The man-made structure is complete and intact. | The man-made structure may or may not be in operation or use.
|  | unmaintained | Unmaintained | The man-made structure is left in place to deteriorate. | The man-made structure has been abandoned and no maintenance or repairs are being carried out. While the structure is physically intact, no signs of operation are visible.
Reef.collection | Reef : Collection | false | False | A feature instance IS NOT representing more than a single feature of the same type as a collection.
|  | true | True | A feature instance IS, or may be, representing more than a single feature of the same type as a collection.
Reef.dangerousToNavigation | Reef : Dangerous to Navigation | false | False | A hazard in a waterbody is considered to be NOT DANGEROUS to surface navigation.
|  | true | True | A hazard in a waterbody is considered to be DANGEROUS to surface navigation.
Reef.partialFeatureIndicator | Reef : Partial Feature Indicator | false | False | A feature instance delineates the COMPLETE feature.
|  | true | True | A feature instance delineates ONLY A PORTION of the complete feature.
Reef.structMatType | Reef : Structural Material Type | coral | Coral | A usually hard calcareous substance secreted by many marine polyps as an external skeleton for support and habitation. | Occurs in both single specimens and extensive accumulations. A similar substance may be produced by other lime-secreting marine organisms.
|  | coralHead | Coral Head | A significant, dense, coral outcrop consisting of corals grown, usually, from a single embryo.
|  | rock | Rock | Stones of any size.
RegulatorySign.conspicuousAirCategory | Regulatory Sign : Conspicuous Air Category | notConspicuous | Not Conspicuous | Not conspicuous either visually or by radar.
|  | visual | Visual | Conspicuous visually. | Conspicuousness by radar unspecified.
RegulatorySign.conspicuousGroundCategory | Regulatory Sign : Conspicuous Ground Category | notConspicuous | Not Conspicuous | Not conspicuous either visually or by radar.
|  | visual | Visual | Conspicuous visually. | Conspicuousness by radar unspecified.
RegulatorySign.conspicuousSeaCategory | Regulatory Sign : Conspicuous Sea Category | notConspicuous | Not Conspicuous | Not conspicuous either visually, by radar, or by sonar.
|  | visual | Visual | Conspicuous visually. | Conspicuousness by radar and by sonar unspecified.
RegulatorySign.facilityOperationalStatus | Regulatory Sign : Facility Operational Status | nonOperational | Non-operational | Not in operation due to it being non-functional and operation is not scheduled to be restored.
|  | operational | Operational | Fully capable of operation. | The schedule of operations may be indeterminate or unknown.
|  | partiallyOperational | Partially Operational | Functional, but operating with only partial capability for some reason. | Parts of the man-made structure are not in operation; or, the operation is running below capacity.
|  | planned | Planned | Future operations are scheduled.
|  | temporarilyNonOperational | Temporarily Non-operational | Temporarily not in operation due to it being non-functional and operation is scheduled to be restored. | Usually an unscheduled loss of operation.
RegulatorySign.physicalCondition | Regulatory Sign : Physical Condition | construction | Construction | The man-made structure is being built or undergoing renovation or repair. | Incorporates site preparations, building of new construction and the renovation or repair of existing structures.
|  | damaged | Damaged | The man-made structure is damaged. | Damage may be a consequence of accident, military action, or natural disaster. The damaged man-made structure can be repaired.
|  | destroyed | Destroyed | The man-made structure has undergone complete destruction and is in a state of total disrepair. | Destruction may be a consequence of military action, natural disaster, planned demolition or a long period of no maintenance. A destroyed man-made structure can only be restored by complete reconstruction.
|  | dismantled | Dismantled | The man-made structure has undergone a systematic selective removal of components. | Low value components and/or equipment may remain. The man-made structure cannot be repaired without a great deal of time and effort.
|  | intact | Intact | The man-made structure is complete and intact. | The man-made structure may or may not be in operation or use.
|  | unmaintained | Unmaintained | The man-made structure is left in place to deteriorate. | The man-made structure has been abandoned and no maintenance or repairs are being carried out. While the structure is physically intact, no signs of operation are visible.
RegulatorySign.structMatType | Regulatory Sign : Structural Material Type | metal | Metal | Any of the class of substances that are characteristically lustrous, ductile, fusible, malleable solids and are good conductors of heat and electricity. | For example, gold, silver, copper, iron, lead, tin, and certain alloys (as brass and bronze).
|  | plastic | Plastic | Any of a large class of substances which are polymers based on synthetic resins or modified natural polymers. | May be moulded, extruded, or cast while soft or liquid, and then set into a rigid or slightly elastic form, usually by heating or cooling.
|  | wood | Wood | The hard, compact, fibrous substance of which the roots, trunks, and branches of trees and shrubs consist. | Consists largely of secondary xylem, which forms the strengthening and water-transporting tissue of the plant.
RegulatorySign.supported | Regulatory Sign : Supported | false | False | A feature is NOT PHYSICALLY SUPPORTED by another feature.
|  | true | True | A feature is PHYSICALLY SUPPORTED by another feature.
ReligiousInfo.religiousDesignation | Religious Information : Religious Designation | buddhism | Buddhism | The religious and philosophical system founded by the Buddha Gautama, teaching that all human sorrows arise from desire and can be eradicated by following the disciplines of his eightfold path.
|  | chaldean | Chaldean | A Catholic denomination, originally part of the Church of the East (also called the East Syriac Church), that established peace and communion with the Church of Rome in the 16th Century. | It retains its own distinctive theological, liturgical and canonical traditions with a single patriarch located in Baghdad and four archdioceses.
|  | christian | Christian | In general, an adherent of Christianity, the religion of Christ. | For example, Roman Catholic, Orthodox, or Protestant.
|  | hinduism | Hinduism | A system of religious beliefs and social customs, with adherents especially in India, with a belief in reincarnation, the worship of several gods, and an ordained caste system, as the basis of society.
|  | islam | Islam | The religious system established through the prophet Muhammad.
|  | judaism | Judaism | The religion of the Jews, with a belief in one God and a basis in Mosaic and rabbinical teachings.
|  | nestorian | Nestorian | A follower or adherent of Nestorius, Patriarch of Constantinople who asserted that Christ had distinct human and divine persons, breaking away from the Byzantine Orthodox Church during the Third Ecumenical Council (in 431 A.D.) when his teachings were declared heretical. | The Nestorian patriarch was established in Baghdad and propagated the religion throughout Asia.
|  | orthodox | Orthodox | The family of Christian Churches originating in the East (including the national Churches of Greece, Russia, Romania, and others) which recognize the headship of the Patriarch of Constantinople and separated from the Western Church in or around the 11th century.
|  | protestant | Protestant | A member or follower of any of the Christian Churches or sects repudiating the Roman obedience at the Reformation or of any of the Churches or sects standing in historic continuity with them; a member or follower of any of the western Christian Churches that are separate from the Roman Catholic Church in accordance with the principles of the Reformation.
|  | romanCatholic | Roman Catholic | The Christian Church which acknowledges the Bishop of Rome (the Pope) as its head.
|  | shia | Shia | The religious system of the minority religious group of Muslims, differing from the Sunni in their understanding of the Sunna and in their acceptance of the claim of Ali, Muhammad's son-in-law and the fourth caliph, to be the first true successor of the Prophet Muhammad.
|  | shinto | Shinto | A religious system incorporating the worship of ancestors, nature-spirits and other divinities, and (until 1945) a belief in the divinity of the Japanese emperor. | Until 1945 the State religion of Japan.
|  | sunni | Sunni | The religious system of the majority religious group of Muslims, differing from the Shia in their understanding of the Sunna and in their rejection of the claim of Ali, Muhammad's son-in-law and the fourth caliph, to be the first true successor of the Prophet Muhammad.
ReligiousInfo.religiousFacilityType | Religious Information : Religious Facility Type | burialSite | Burial Site | A structure within which a corpse is entombed or an area of ground in which the dead are buried. | For example, a cemetery, a grave, and a crypt.
|  | cathedral | Cathedral | A Christian church, specifically of a denomination with an episcopal hierarchy (for example: Anglican, Catholic or Lutheran), that serves as the central church of a diocese, and thus as a bishop's seat. | As cathedrals are often particularly impressive edifices, the term is sometimes also used loosely as a designation for any large important church.
|  | chapel | Chapel | A private Christian church or similar place of worship (for example: a dedicated chamber or sanctuary within a building). | When a free-standing building it may be smaller than a (public) church and is located on the grounds of an institution (for example: a college, a hospital, a palace, an estate, or a prison) where it may be attached to a larger building.
|  | church | Church | A Christian temple, reserved for religious or spiritual activities.
|  | convent | Convent | A facility housing a community of priests, religious brothers and/or religious sisters, that is meant to be the presence in the world of a group dedicated to charitable or preaching service. | The religious orders served are mainly those in the Roman Catholic Church and, to a lesser degree, in the Anglican Communion. May be used to refer specifically to a community comprised only of religious sisters. Both religious brothers and religious sisters take vows, usually of poverty, chastity and obedience.
|  | hermitage | Hermitage | A secluded residence, allowing life in relative seclusion and/or isolation from society. | The resident (termed a 'hermit') renounces wordly concerns and pleasures in order to come closer to the deity or deities they worship or revere, a form of asceticism.
|  | marabout | Marabout | A shrine, often a whitewashed dome, marking the burial place of an Islamic holy man (who is also known as a 'marabout'). | A marabout is a personal spiritual leader in the Islam faith as practiced in West Africa, and still to a limited extent in the Maghreb. The marabout is often a scholar of the Qur'an, and many make amulets for good luck, preside at various ceremonies, and in some cases actively guide the life of the follower.
|  | minaret | Minaret | A tower providing a vantage point from which a muezzin (a servant at a mosque) can call at hours of prayer. | Usually a tall, graceful spire, with an onion-shaped crown, connected with a mosque. May be either free standing or much taller than any surrounding support structure.
|  | mission | Mission | A religious centre established for missionary, evangelical, or humanitarian work. | May be characterized by one or more dwellings, a school, a church, a hospital and/or other facilities operated by a religious group.
|  | monastery | Monastery | A facility housing a community of monks living in seclusion, adopting a strict religious and ascetic lifestyle and retreating from the world for contemplative prayer. | The community usually follows a single rule, is governed by an abbott, and all members live together, pray together, and share all possessions.
|  | mosque | Mosque | An Islamic temple, reserved for religious or spiritual activities.
|  | noviciate | Noviciate | A facility housing a community of prospective members of a religious order (termed 'novices') who have not yet been admitted to vows and have to undergo training in order to be found eligible or qualified for admission.
|  | pagoda | Pagoda | A Hindu or Buddhist temple or sacred building, usually in the form of a many-tiered tower with stories of diminishing size, each with an ornamented projecting roof. | It is evolved from the stupa but it can be entered and may serve a secular purpose. They are found mainly in east Asia whereas the stupa is found in India and south-east Asia.
|  | religiousCommunity | Religious Community | A facility housing a community under religious vows. | For example, a monastery or a convent.
|  | retreat | Retreat | A place established for temporary seclusion and a time of solitude, religious prayer and/or meditation. | Retreats are considered essential in Buddhism and they are common in many Christian churches. They are typically conducted in a remote location (for example: at a private facility or at a monastery).
|  | seminary | Seminary | A facility housing a specialized university-like institution for the purpose of instructing students (termed 'seminarians') in theology, often in order to prepare them for religious service (for example: congregation leadership). | These usually, though not always, teach Christian (for example: priests or ministers) or Jewish (for example: rabbis) doctrine. Monks, nuns and/or lay people may also be instructed.
|  | shrine | Shrine | A place of worship or devotion to a saint or deity, usually housing a relic (for example: a bone or other body part) or man-made object (for example: an icon) that is venerated for the deity, spirit or daemon that it embodies. | May be constructed on a site which is thought to be particularly holy, as opposed to being placed for the convenience of worshippers, and consequently may be associated with the practice of pilgrimage.
|  | stupa | Stupa | A round, usually dome-shaped, Buddhist shrine topped with a cupola. | It is intended to house relics of the Buddha, and includes such features as the torana (gateway), the vedica (fence-like enclosure), the harmika (a square platform with railings on top of the stupa), the chattrayashti (a parasol or canopy) and a circumambulatory around the stupa.
|  | synagogue | Synagogue | A place for Jewish worship and religious instruction. | May also be termed a 'temple' by some Reform and conservative congregations, although Orthodox Judaism reserves that term for the Temple in Jerusalem.
|  | tabernacle | Tabernacle | A church that has been specially designated (for example: by religious authority). | May take on a variety of shapes and sizes (for example: as a shrine, a chapel, or a temple). The term is most closely associated with The Church of Jesus Christ of Latter-day Saints (for example: the Salt Lake Tabernacle) but may be applied to other named churches associated with revivalism (for example: the Metropolitan Tabernacle or the Maxwell Memorial Tabernacle).
|  | temple | Temple | An edifice reserved for religious or spiritual activities (for example: prayer or sacrifice), or analogous rites (as in masonry). | In some religions it is regarded as the dwelling-place of a god or gods. Many religions have specialized versions of this term (for example: a Christian church, a Morman temple, or an Islamic mosque).
RestrictionInfo.resCuiCategory | Restriction Information : Resource Controlled Unclassified Information Category | controlledEnhancedSpecified | Controlled Enhanced with Specified Dissemination | The information requires safeguarding measures more stringent than those normally required since the inadvertent or unauthorized disclosure would create risk of substantial harm, and the material contains additional instructions on what dissemination is permitted. | Specified Dissemination' is a handling instruction that means the information so designated is subject to additional instructions governing the extent to which dissemination is permitted.
|  | controlledSpecified | Controlled with Specified Dissemination | The information requires safeguarding measures that reduce the risks of unauthorized or inadvertent disclosure, and the material contains additional instructions on what dissemination is permitted. | Specified Dissemination' is a handling instruction that means the information so designated is subject to additional instructions governing the extent to which dissemination is permitted.
|  | controlledStandard | Controlled with Standard Dissemination | The information requires standard safeguarding measures that reduce the risks of unauthorized or inadvertent disclosure; dissemination is permitted to the extent that it is reasonably believed that it would further the execution of a lawful or official purpose. | Standard Dissemination' is a handling instruction that means dissemination is authorized to the extent it is reasonably believed that dissemination would further the execution of lawful or official mission purpose, provided that individuals disseminating this information do so within the scope of their assigned duties.
RetailStand.conspicuousAirCategory | Retail Stand : Conspicuous Air Category | notConspicuous | Not Conspicuous | Not conspicuous either visually or by radar.
|  | visual | Visual | Conspicuous visually. | Conspicuousness by radar unspecified.
RetailStand.conspicuousGroundCategory | Retail Stand : Conspicuous Ground Category | notConspicuous | Not Conspicuous | Not conspicuous either visually or by radar.
|  | visual | Visual | Conspicuous visually. | Conspicuousness by radar unspecified.
RetailStand.conspicuousSeaCategory | Retail Stand : Conspicuous Sea Category | notConspicuous | Not Conspicuous | Not conspicuous either visually, by radar, or by sonar.
|  | visual | Visual | Conspicuous visually. | Conspicuousness by radar and by sonar unspecified.
RetailStand.facilityOperationalStatus | Retail Stand : Facility Operational Status | nonOperational | Non-operational | Not in operation due to it being non-functional and operation is not scheduled to be restored.
|  | operational | Operational | Fully capable of operation. | The schedule of operations may be indeterminate or unknown.
|  | partiallyOperational | Partially Operational | Functional, but operating with only partial capability for some reason. | Parts of the man-made structure are not in operation; or, the operation is running below capacity.
|  | planned | Planned | Future operations are scheduled.
|  | temporarilyNonOperational | Temporarily Non-operational | Temporarily not in operation due to it being non-functional and operation is scheduled to be restored. | Usually an unscheduled loss of operation.
RetailStand.featureFunction | Retail Stand : Feature Function | courierActivities | Courier Activities | The commercial pickup, sorting, transport and delivery (domestic or international) of letter-post and (mail-type) parcels and packages by firms not operating under a universal service obligation. | One or more modes of transport may be involved and the activity may be carried out with either self-owned (private) transport or via public transport.
|  | foodService | Food Service | Any meal prepared outside the residence by businesses, institutions, or companies.
|  | mobilePhoneService | Mobile Phone Service | Supports voice transmission and reception using wireless radio wave transmission technology, communicating via a cellular network of base stations (cell sites), which is in turn linked to the conventional telephone network. | In addition to the standard voice function of a telephone, a mobile phone can support many additional services such as SMS for text messaging, packet switching for access to the Internet, and MMS for sending and receiving photos and video.
|  | postalActivities | Postal Activities | Provides for the collection, processing and distribution of letters, packages and other mail. | Often a government-furnished service, with commercial packaging and mailing services handled elsewhere.
|  | restaurant | Restaurant | The activity of providing food services to customers, whether they are served while seated or serve themselves from a display of items. | The prepared meals are usually eaten on the premises, however they may be taken out to be eaten elsewhere. In some cases the meals may be ordered in advance and delivered to the customer location.
|  | retailBanking | Retail Banking | The receiving of deposits and/or close substitutes for deposits and extending of credit or lending funds.
|  | retailSale | Retail Sale | The sale of goods directly to the consumer or end-user for personal or household consumption, normally in small quantities and in the condition in which they were purchased or following minor alterations.
RetailStand.navigationLandmark | Retail Stand : Navigation Landmark | false | False | A feature DOES NOT SERVE as a navigation landmark.
|  | true | True | A feature MAY SERVE as a navigation landmark, allowing for rapid and positive orientation of a navigator.
RetailStand.permanent | Retail Stand : Permanent | false | False | A feature IS NOT permanent.
|  | true | True | A feature IS permanent.
RetailStand.physicalCondition | Retail Stand : Physical Condition | construction | Construction | The man-made structure is being built or undergoing renovation or repair. | Incorporates site preparations, building of new construction and the renovation or repair of existing structures.
|  | damaged | Damaged | The man-made structure is damaged. | Damage may be a consequence of accident, military action, or natural disaster. The damaged man-made structure can be repaired.
|  | destroyed | Destroyed | The man-made structure has undergone complete destruction and is in a state of total disrepair. | Destruction may be a consequence of military action, natural disaster, planned demolition or a long period of no maintenance. A destroyed man-made structure can only be restored by complete reconstruction.
|  | dismantled | Dismantled | The man-made structure has undergone a systematic selective removal of components. | Low value components and/or equipment may remain. The man-made structure cannot be repaired without a great deal of time and effort.
|  | intact | Intact | The man-made structure is complete and intact. | The man-made structure may or may not be in operation or use.
|  | unmaintained | Unmaintained | The man-made structure is left in place to deteriorate. | The man-made structure has been abandoned and no maintenance or repairs are being carried out. While the structure is physically intact, no signs of operation are visible.
RetailStand.structMatType | Retail Stand : Structural Material Type | brick | Brick | Clay kneaded, moulded, and baked or sun-dried, used as a building material.
|  | concrete | Concrete | A heavy-duty building material made from a mixture of broken stone or gravel, sand, cement, and water, that forms a stonelike mass on hardening.
|  | masonry | Masonry | Building materials (for example: stone, brick, concrete, hollow-tile, concrete block, gypsum block, or other similar building units or materials and/or a combination of the same) bonded together with mortar to form a structure (for example: a wall, a pier, or a buttress).
|  | metal | Metal | Any of the class of substances that are characteristically lustrous, ductile, fusible, malleable solids and are good conductors of heat and electricity. | For example, gold, silver, copper, iron, lead, tin, and certain alloys (as brass and bronze).
|  | plastic | Plastic | Any of a large class of substances which are polymers based on synthetic resins or modified natural polymers. | May be moulded, extruded, or cast while soft or liquid, and then set into a rigid or slightly elastic form, usually by heating or cooling.
|  | wood | Wood | The hard, compact, fibrous substance of which the roots, trunks, and branches of trees and shrubs consist. | Consists largely of secondary xylem, which forms the strengthening and water-transporting tissue of the plant.
Rig.helipadPresent | Rig : Helipad Present | false | False | A helipad is NOT PRESENT.
|  | true | True | A helipad is PRESENT.
Rig.locationRefToShoreline | Rig : Location Referenced to Shoreline | atShoreline | At Shoreline | Straddles the land water boundary. | The object may be wet or dry at various times.
|  | inland | Inland | Located inland of the land water boundary. | The object is always dry.
|  | offshore | Offshore | Located offshore. | The object is always wet.
Rig.maritimeNavigationMarked | Rig : Maritime Navigation Marked | false | False | A feature is NOT SIGNIFICANT to maritime safety of navigation and is NOT MARKED (for example: by a light or beacon) by a maritime-specific navigational aid.
|  | true | True | A feature is SIGNIFICANT to maritime safety of navigation and is MARKED (for example: by a light or beacon) by a maritime-specific navigational aid.
Rig.product | Rig : Product | brine | Brine | Water saturated or strongly impregnated with salt, especially sodium chloride. | May be used as a feedstock in petrochemical refineries and in oil and gas well drilling and workover operations.
|  | gas | Gas | A gaseous hydrocarbon or hydrocarbon mixture that is suitable for burning in order to provide heat, light, or power.
|  | petroleum | Petroleum | A dark viscous liquid consisting chiefly of hydrocarbons that is present in some rocks. | It is usually refined before use (for example: as a fuel for heating, lighting, and in internal combustion engines) and may be used as a feedstock in chemical production.
|  | water | Water | The transparent, colourless, tasteless, odourless, liquid compound of hydrogen and oxygen (formula H2O). | Forms the main constituent of seas, lakes, rivers, and rain, and is put to many domestic and industrial uses.
River.bottomMaterialType | River : Bottom Material Type | bedrock | Bedrock | Native consolidated solid rock that has been unaffected by the processes of weathering and underlies the surface of the Earth. | Often overlain by the results of weathering processes, including soil, clay, sand, gravel and related loose materials.
|  | claySilt | Clay and Silt | Material consisting of particles finer than 0.074 millimetres (No. 200 sieve) including fine-textured materials of both low plasticity (for example: silt) and high plasticity (for example: clay).
|  | concrete | Concrete | A heavy-duty building material made from a mixture of broken stone or gravel, sand, cement, and water, that forms a stonelike mass on hardening.
|  | gravelCobble | Gravel and Cobble | Small water-worn, rounded or pounded stones up to the sizes used for paving. | Sometimes with an intermixture of sand and/or clay but generally ranging from 4.76 millimetres (No.4 sieve) up to 15-20 centimetres in size.
|  | paved | Paved | Made of pieces of a hard material (for example: cobbles or concrete blocks) fitted closely together or of an undivided hard coating so as to give a compact, uniform, and smooth surface.
|  | rocksBoulders | Rocks and Boulders | Large water- or weather-worn stones. | Generally ranging from 15-20 centimetres to several metres in size.
|  | sand | Sand | Granular material consisting of small eroded fragments of (mainly siliceous) rocks, finer than gravel and larger than a coarse silt grain. | Generally ranging between 0.074 millimetres (No. 200 sieve) and 4.76 millimetres (No. 4 sieve) in size. Often a major constituent of a beach, desert, or the bed of a river or sea. Used for various purposes, as in smoothing stone, founding, or as an ingredient in mortar.
|  | sandGravel | Sand and Gravel | Granular material consisting of a mixture of small sandy eroded fragments of (mainly siliceous) rocks and small water-worn or pounded stones that are larger than a coarse silt grain. | Generally ranging between 0.074 millimetres (No. 200 sieve) and 7.62 centimetres in size.
|  | sandOverMud | Sand over Mud | Granular material consisting of small eroded fragments of (mainly siliceous) rocks, finer than gravel and larger than a coarse silt grain that are underlain with soft soil, silt, and/or clay.
|  | siltySands | Silty Sands | Granular material consisting of small eroded fragments of (mainly siliceous) rocks, including fine-textured materials of low plasticity. | Generally finer than 4.76 millimetres in diametre (No. 4 sieve).
|  | soil | Soil | The material comprising the thin top layer of much of the Earth's land surface, composed of fragmented rock particles with humus, water, and air.
River.collection | River : Collection | false | False | A feature instance IS NOT representing more than a single feature of the same type as a collection.
|  | true | True | A feature instance IS, or may be, representing more than a single feature of the same type as a collection.
River.conspicuousAirCategory | River : Conspicuous Air Category | notConspicuous | Not Conspicuous | Not conspicuous either visually or by radar.
|  | visual | Visual | Conspicuous visually. | Conspicuousness by radar unspecified.
River.conspicuousGroundCategory | River : Conspicuous Ground Category | notConspicuous | Not Conspicuous | Not conspicuous either visually or by radar.
|  | visual | Visual | Conspicuous visually. | Conspicuousness by radar unspecified.
River.conspicuousSeaCategory | River : Conspicuous Sea Category | notConspicuous | Not Conspicuous | Not conspicuous either visually, by radar, or by sonar.
|  | visual | Visual | Conspicuous visually. | Conspicuousness by radar and by sonar unspecified.
River.controllingAuthority | River : Controlling Authority | private | Private | Administered by an individual or corporation, rather than a State or a public body.
|  | public | Public | Administered on behalf all members of a community, rather than restricted to an individual or corporation.
River.coveredDrain | River : Covered Drain | false | False | A watercourse section is NOT COMPLETELY COVERED over and connects to uncovered watercourses at each end.
|  | true | True | A watercourse section is COMPLETELY COVERED over and connects to uncovered watercourses at each end.
River.directivity | River : Directivity | bidirectional | Bidirectional | Visually significant or reflective from two sides. | For example, a metal fence.
|  | omnidirectional | Omnidirectional | Visually significant or reflective from any direction. | For example, a metal tower.
|  | unidirectional | Unidirectional | Visually significant or reflective from one side only. | For example, a cliff.
River.floodlit | River : Floodlit | false | False | A feature is NOT FLOODLIT.
|  | true | True | A feature is FLOODLIT.
River.isolated | River : Isolated | false | False | An indication that a feature (for example: a structure) is NOT in the open by itself, NOT ISOLATED from other features of a similar type, and thus is NOT visually distinct from surrounding features when viewed from a distance.
|  | true | True | A feature (for example: a structure) is in the open by itself, ISOLATED from other features of a similar type, and thus is visually distinct from surrounding features when viewed from a distance.
River.maintained | River : Maintained | false | False | A feature is NOT MAINTAINED.
|  | true | True | A feature is MAINTAINED.
River.navigabilityInformation | River : Navigability Information | navigable | Navigable | Affording passage to vessels; capable of being navigated.
|  | navigableAndOperational | Navigable and Operational | Affords passage to vessels and is operating in accordance with stated schedule and/or stated depth and clearance. | For example, a channel is maintained at stated depth or a lock is manned on a regular schedule.
|  | navigableButAbandoned | Navigable but Abandoned | Affords passage to vessels but operational support has been abandoned. | For example, a channel remains navigable but may no longer be maintained at stated depth.
|  | navigablePeriodicRestrict | Navigable with Periodic Restrictions | Affords passage to vessels but periodic restrictions apply. | For example, seasonally restricted due to ice or only manned at regular intervals.
|  | notNavigable | Not Navigable | Does not afford passage to vessels; incapable of being navigated.
River.operatingCycle | River : Operating Cycle | continuouslyOperating | Continuously Operating | Operating without interruption.
|  | neverOperating | Never Operating | Always restricted and never operating.
|  | restricted | Restricted | Operation is restricted in other than a predetermined pattern.
River.operatingRestriction | River : Operating Restriction | ice | Ice | Susceptible to, and not operating in, the presence of floating ice.
|  | noRestriction | No Restriction | There is no known restriction to operations.
|  | tide | Tide | Susceptible to, and not operating in, significant tidal conditions (for example: tidal height or tidal current).
River.partialFeatureIndicator | River : Partial Feature Indicator | false | False | A feature instance delineates the COMPLETE feature.
|  | true | True | A feature instance delineates ONLY A PORTION of the complete feature.
River.portAccess | River : Port Access | false | False | A waterbody feature, all or in part, is NOT USED to access a port.
|  | true | True | A waterbody feature, all or in part, is USED to access a port.
River.shorelineDelineated | River : Shoreline Delineated | false | False | The delineation of a shoreline is NOT DEFINITE.
|  | true | True | The delineation of a shoreline is DEFINITE.
River.specifiedComplianceType | River : Specified Compliance Type | mandatory | Mandatory | The use of the feature is an absolute and compulsory requirement.
|  | notMandatory | Not Mandatory | The use of the feature is not an absolute and compulsory requirement.
|  | notRecommended | Not Recommended | The feature may be used for valid reasons in particular circumstances when the behavior is acceptable or even useful, but the full implications should be understood before choosing to use it.
|  | recommended | Recommended | The use of the feature may be ignored for valid reasons in particular circumstances, but the full implications must be understood and carefully weighed before choosing not to use it.
|  | reserved | Reserved | The use of the feature is not specified but its use may be set aside for future or special circumstances.
River.tideInfluenced | River : Tide Influenced | false | False | A waterbody is NOT AFFECTED by the tide.
|  | true | True | A waterbody is AFFECTED by the tide.
River.verticalRelativeLocation | River : Vertical Relative Location | belowGroundSurface | Below Ground Surface | Buried below the ground (terrain) surface.
|  | onSurface | On Surface | Located on the ground (terrain) or the surface of the waterbody.
River.watercourseChannelType | River : Watercourse Channel Type | braidedStream | Braided Stream | A watercourse divided into an intricate network of interlacing channels. | Generally shallow, the smaller channels are continually shifting and are separated by bar deposits.
|  | channelizedStream | Channelized Stream | A permanent or relocated watercourse that has been diverted, dredged, straightened and/or dyked.
|  | gorge | Gorge | A deep, narrow, V-shaped channel with steep rocky sides.
|  | normalChannel | Normal Channel | A watercourse that has not been channelized or relocated. | Follows a normal meandering channel with variations in channel bed morphology.
|  | wadi | Wadi | A dry, intermittent, or ephemeral drainage course marked by deposits of alluvial material that are not confined to a specific channel. | The channels are commonly shallow and braided, can cover a wide area being nearly level with the surrounding floodplain, and are separated by flat, low lying segments.
River.watercourseMorphology | River : Watercourse Morphology | abandoned | Abandoned | A former watercourse or distributary no longer carrying flowing water, but still evident due to lakes, wetland, topographic and/or vegetation patterns.
|  | anabranch | Anabranch | A diverging branch flowing out of a main watercourse and rejoining it downstream.
|  | bend | Bend | A point where a watercourse noticeably changes direction.
|  | canalized | Canalized | A watercourse that has been substantially ditched, dyked and/or straightened.
|  | confluence | Confluence | A place where two or more watercourses join or flow together.
|  | cutOff | Cut-off | A channel formed as a result of a watercourse cutting through a meander neck.
|  | distributary | Distributary | A watercourse branch which flows away from the main channel, as in a delta or irrigation canal.
|  | headwaters | Headwaters | The source and upper part of a watercourse, including the upper drainage basin.
|  | meander | Meander | A pronounced meander or horseshoe-shaped loop in a watercourse.
|  | mouth | Mouth | An area where a watercourse enters a larger body of water (for example: a lagoon, a lake or a bay).
|  | pool | Pool | A small, and comparatively still, deep part of a larger body of water (for example: a stream or a harbour), or a small body of standing water.
|  | reach | Reach | A straight section of a navigable watercourse or channel between two bends.
River.watercourseSinkType | River : Watercourse Sink Type | disappearing | Disappearing | Disappears suddenly into the ground and partially or completely ceases flowing on the surface.
|  | dissipating | Dissipating | Gradually dissipates due to a lowering of the water table.
Road.adminDivision | Road : Administrative Division | interSupranational | International or Supranational | An administrative division established by international (for example: the United Nations) or supranational (for example: the European Union) agreement.
|  | national | National | The principal division of the Earth into areas controlled and administered by individual States. | For example, the Republic of Slovenia, South Africa, or the Vatican.
|  | subnational | Subnational | A principal administrative division of a State. | For example, a (US) state, (UK) county, (CA) province, (FR) departement, (CH) canton, or (GE) laender.
Road.containedInTunnel | Road : Contained within Tunnel | false | False | The object is NOT LOCATED WITHIN and does NOT PASS THROUGH a tunnel.
|  | true | True | The object is at least partially LOCATED WITHIN, or PASSES THROUGH, a tunnel.
Road.controllingAuthority | Road : Controlling Authority | civilian | Civilian | An administrative unit not associated with an armed force.
|  | jointMilitaryCivilian | Joint Military and Civilian | An administrative body composed of both military and civil authorities. | Often created during times of civil unrest or war and intended to be of a temporary nature.
|  | military | Military | An armed force constituted under the laws of a State.
|  | municipal | Municipal | Administered by the civic authorities of a borough, town, or city. | May be specified as a 'city' by charter (historically, contained a cathedral).
|  | private | Private | Administered by an individual or corporation, rather than a State or a public body.
|  | public | Public | Administered on behalf all members of a community, rather than restricted to an individual or corporation.
|  | tribal | Tribal | An administrative division based on the tribal unit. | In the United States, exercises powers of sovereignty.
Road.divided | Road : Divided | false | False | The lanes or tracks in a land transportation route (for example: a road or a railway), are horizontally NOT SEPARATED (for example: by a median strip) and are ADJOINING.
|  | true | True | The lanes or tracks in a land transportation route (for example: a road or a railway), are horizontally SEPARATED (for example: by a median strip) and not adjoining.
Road.evacuationRouteUse | Road : Evacuation Route Use | coastalStorm | Coastal Storm | The feature is a portion of a route designated for use during emergency evacuation in advance of an approaching cyclonic storm that is predicted to make imminent landfall. | For example, along the United States Gulf Coast, hurricane evacuation routes lead north for up to hundreds of miles to the safest major city; along the Atlantic Coast, routes lead west. Hurricane evacuation routes may be marked with distinctive blue signs that indicate the correct direction of use. During mass evacuations, all lanes of such routes may be used to flow north or west (as appropriate), a procedure known as contraflow (in the lanes that normally flow in the other direction).
|  | fire | Fire | The feature is a portion of a route designated for use during emergency evacuation either during a structure fire or in advance of an approaching wildland fire. | In the case of structural fires such routes use stairwells for descent to ground level and typically terminate at a well-known location where efforts can be made to determine whether all potential occupants have safely exited the structure. Routes used to escape approaching wildland fires will vary based on topography, weather and fire-front conditions; in general they lead away from forested areas.
|  | flood | Flood | The feature is a portion of a route designated for use during emergency evacuation in anticipation of flooding. | Such routes lead to higher ground, often to temporary public facilities where evacuees may be housed until floodwaters recede.
|  | nonEmergencyRoute | Non-emergency Route | The feature is not a portion of a route designated for use during emergency evacuation.
|  | nuclear | Nuclear | The feature is a portion of a route designated for use during emergency evacuation in the event of an accident at a nuclear facility likely to result in release of radionuclides into the environment. | In addition to leading away from the site of the nuclear facility, such routes often take into consideration the prevailing winds and attempt to avoid the potential downwind plume resulting from an atmospheric radionuclide release.
Road.facilityOperationalStatus | Road : Facility Operational Status | nonOperational | Non-operational | Not in operation due to it being non-functional and operation is not scheduled to be restored.
|  | operational | Operational | Fully capable of operation. | The schedule of operations may be indeterminate or unknown.
|  | partiallyOperational | Partially Operational | Functional, but operating with only partial capability for some reason. | Parts of the man-made structure are not in operation; or, the operation is running below capacity.
|  | planned | Planned | Future operations are scheduled.
|  | temporarilyNonOperational | Temporarily Non-operational | Temporarily not in operation due to it being non-functional and operation is scheduled to be restored. | Usually an unscheduled loss of operation.
Road.featureConfiguration | Road : Feature Configuration | dividedDifferent | Divided Different | Divided into multiple components that have different widths.
|  | dividedSame | Divided Same | Divided into multiple components that have the same width. | For example, a divided highway.
|  | nonDivided | Non-divided | Not divided into distinct, spatially separated components.
Road.flightStripCapable | Road : Flight Strip Capable | false | False | A road is NOT DESIGNED to support emergency (for example: national defence) use as a runway.
|  | true | True | A road is DESIGNED to support emergency (for example: national defence) use as a runway.
Road.historicSignificance | Road : Historic Significance | ancient | Ancient | Belonging to, and dating from, times long past. | Generally of many hundreds, if not thousands, of years of age.
|  | historic | Historic | Designated as historic by a recognized authority. | Generally of only a few hundred years of age or less.
|  | notSignificant | Not Significant | Not ancient or otherwise of historic significance.
|  | religious | Religious | A site that has significance because of its association with a religious event or activity. | For example, the Western Wall, the Jordan River, and Lourdes.
Road.medianPresent | Road : Median Present | false | False | The lanes or tracks of a divided land transportation route (for example: a road or a railway) are NOT SEPARATED by a vertical median barrier.
|  | true | True | The lanes or tracks of a divided land transportation route (for example: a road or a railway) are SEPARATED by a vertical median barrier.
Road.oneWay | Road : One-way | false | False | A thoroughfare is NOT INTENDED to be used only in a single direction.
|  | true | True | A thoroughfare is INTENDED to be used only in a single direction.
Road.permanent | Road : Permanent | false | False | A feature IS NOT permanent.
|  | true | True | A feature IS permanent.
Road.physicalCondition | Road : Physical Condition | construction | Construction | The man-made structure is being built or undergoing renovation or repair. | Incorporates site preparations, building of new construction and the renovation or repair of existing structures.
|  | damaged | Damaged | The man-made structure is damaged. | Damage may be a consequence of accident, military action, or natural disaster. The damaged man-made structure can be repaired.
|  | destroyed | Destroyed | The man-made structure has undergone complete destruction and is in a state of total disrepair. | Destruction may be a consequence of military action, natural disaster, planned demolition or a long period of no maintenance. A destroyed man-made structure can only be restored by complete reconstruction.
|  | dismantled | Dismantled | The man-made structure has undergone a systematic selective removal of components. | Low value components and/or equipment may remain. The man-made structure cannot be repaired without a great deal of time and effort.
|  | intact | Intact | The man-made structure is complete and intact. | The man-made structure may or may not be in operation or use.
|  | unmaintained | Unmaintained | The man-made structure is left in place to deteriorate. | The man-made structure has been abandoned and no maintenance or repairs are being carried out. While the structure is physically intact, no signs of operation are visible.
Road.relativeLevel | Road : Relative Level | depressed | Depressed | A localized area of significantly lower elevation than that of the surrounding terrain. | For example, a terrain depression, a gully, a moat and a terrain cut for a road, railway and/or canal.
|  | level | Level | An area of similar or identical elevation to that of the surrounding terrain.
|  | raised | Raised | A localized area of significantly higher elevation than that of the surrounding terrain. | For example, an embankment, a berm, a ridge, a terrain mound, and a fill.
Road.roadInterchangeRamp | Road : Road Interchange Ramp | false | False | A road DOES NOT SERVE as a section of a road interchange.
|  | true | True | A road SERVES as a section of a road interchange.
Road.roadwayType | Road : Roadway Type | limitedAccessMotorway | Limited Access Motorway | A roadway that is specially designed for fast long-distance traffic and is subject to special regulations concerning its use that may result in localized constraints on traffic. | A limited access motorway differs from a motorway in that it may have some crossroads, traffic lights, or pedestrian crossings.
|  | motorway | Motorway | A roadway that is specially designed for fast long-distance traffic with unconstrained traffic flow and is subject to special regulations concerning its use. | A motorway differs from all other types of roadways in that it has no crossroads, no traffic lights, and no pedestrian crossings.
|  | road | Road | A roadway that is located outside of a built-up area (for example: a city, town, or village), that has a specially prepared surface that is maintained for use by motor vehicles and is other than a motorway or limited access motorway. | Includes all roadways except motorway, limited access motorway, and street.
|  | street | Street | A roadway that is located within a built-up area (for example: a city, town, or village), that has a specially prepared surface that is maintained for use by motor vehicles and is other than a motorway or limited access motorway. | Includes all roadways within a built-up area except motorway and limited access motorway.
Road.routeIdentification.routeDesignationType | Road : Route Identification : Route Designation Type | international | International | A designated set of major highways which interconnect countries and major cities. | Are usually identified by a letter code in their designations, for example, an 'E' in Europe or 'A' in Asia.
|  | local | Local | A designated set of roads which form the link between secondary highways and residential and rural roads. | Traditionally comprised of farm-to-market routes, country lanes, and larger urban streets. In most areas there is no preceding letter designation.
|  | national | National | A designated set of highways which may have limited access or semi-controlled access and interconnect secondary routes with national motorways. | May be identified in their designations, for example, with a 'US' in the US, or an 'N' for National in other countries. In many areas there is no preceding letter designation.
|  | nationalMotorway | National Motorway | A designated set of limited access motorways which interconnect major cities and provide for the vast majority of long-distance road travel within a country. | May be identified in their designations, for example, with an 'I' for Interstate in the US, a 'M' for Motorway in the UK, or an 'A' (for example: for Autoroute, Autobahn, Autostrade or Autopista) for Autoroute in some European countries. In many areas t
|  | secondary | Secondary | A designated set of collector or regional highways that feed national routes or motorways. | May be identified in their designations, for example, with an 'R' in France or state highways in the US. In most areas there is no preceding letter designation.
Road.specifiedComplianceType | Road : Specified Compliance Type | mandatory | Mandatory | The use of the feature is an absolute and compulsory requirement.
|  | notMandatory | Not Mandatory | The use of the feature is not an absolute and compulsory requirement.
|  | notRecommended | Not Recommended | The feature may be used for valid reasons in particular circumstances when the behavior is acceptable or even useful, but the full implications should be understood before choosing to use it.
|  | recommended | Recommended | The use of the feature may be ignored for valid reasons in particular circumstances, but the full implications must be understood and carefully weighed before choosing not to use it.
|  | reserved | Reserved | The use of the feature is not specified but its use may be set aside for future or special circumstances.
Road.supportedByBridgeSpan | Road : Supported by Bridge Span | false | False | The object is NOT SUPPORTED by, or passes across, a bridge span.
|  | true | True | The object is at least partially SUPPORTED by, or passes across, a bridge span.
Road.throughRoute | Road : Through Route | false | False | A route (for example: a road) DOES NOT PASS through (both into and out of) a place (for example: an urban area) without interruption.
|  | true | True | A route (for example: a road) PASSES through (both into and out of) a place (for example: an urban area) without interruption.
Road.verticalRelativeLocation | Road : Vertical Relative Location | belowGroundSurface | Below Ground Surface | Buried below the ground (terrain) surface.
|  | onSurface | On Surface | Located on the ground (terrain) or the surface of the waterbody.
|  | onWaterbodyBottom | On Waterbody Bottom | Located on the waterbody bottom.
RoadInterchange.conspicuousAirCategory | Road Interchange : Conspicuous Air Category | notConspicuous | Not Conspicuous | Not conspicuous either visually or by radar.
|  | radar | Radar | Conspicuous by radar. | Conspicuousness visually unspecified.
|  | visual | Visual | Conspicuous visually. | Conspicuousness by radar unspecified.
|  | visualRadar | Visual and Radar | Conspicuous visually and by radar.
RoadInterchange.conspicuousGroundCategory | Road Interchange : Conspicuous Ground Category | notConspicuous | Not Conspicuous | Not conspicuous either visually or by radar.
|  | visual | Visual | Conspicuous visually. | Conspicuousness by radar unspecified.
RoadInterchange.conspicuousSeaCategory | Road Interchange : Conspicuous Sea Category | notConspicuous | Not Conspicuous | Not conspicuous either visually, by radar, or by sonar.
|  | radar | Radar | Conspicuous by radar. | Conspicuousness visually and by sonar unspecified.
|  | visual | Visual | Conspicuous visually. | Conspicuousness by radar and by sonar unspecified.
|  | visualRadar | Visual and Radar | Conspicuous visually and by radar. | Conspicuousness by sonar unspecified.
RoadInterchange.containedInTunnel | Road Interchange : Contained within Tunnel | false | False | The object is NOT LOCATED WITHIN and does NOT PASS THROUGH a tunnel.
|  | true | True | The object is at least partially LOCATED WITHIN, or PASSES THROUGH, a tunnel.
RoadInterchange.controllingAuthority | Road Interchange : Controlling Authority | civilian | Civilian | An administrative unit not associated with an armed force.
|  | jointMilitaryCivilian | Joint Military and Civilian | An administrative body composed of both military and civil authorities. | Often created during times of civil unrest or war and intended to be of a temporary nature.
|  | military | Military | An armed force constituted under the laws of a State.
|  | private | Private | Administered by an individual or corporation, rather than a State or a public body.
|  | public | Public | Administered on behalf all members of a community, rather than restricted to an individual or corporation.
RoadInterchange.facilityOperationalStatus | Road Interchange : Facility Operational Status | nonOperational | Non-operational | Not in operation due to it being non-functional and operation is not scheduled to be restored.
|  | operational | Operational | Fully capable of operation. | The schedule of operations may be indeterminate or unknown.
|  | partiallyOperational | Partially Operational | Functional, but operating with only partial capability for some reason. | Parts of the man-made structure are not in operation; or, the operation is running below capacity.
|  | planned | Planned | Future operations are scheduled.
|  | temporarilyNonOperational | Temporarily Non-operational | Temporarily not in operation due to it being non-functional and operation is scheduled to be restored. | Usually an unscheduled loss of operation.
RoadInterchange.navigationLandmark | Road Interchange : Navigation Landmark | false | False | A feature DOES NOT SERVE as a navigation landmark.
|  | true | True | A feature MAY SERVE as a navigation landmark, allowing for rapid and positive orientation of a navigator.
RoadInterchange.physicalCondition | Road Interchange : Physical Condition | construction | Construction | The man-made structure is being built or undergoing renovation or repair. | Incorporates site preparations, building of new construction and the renovation or repair of existing structures.
|  | damaged | Damaged | The man-made structure is damaged. | Damage may be a consequence of accident, military action, or natural disaster. The damaged man-made structure can be repaired.
|  | destroyed | Destroyed | The man-made structure has undergone complete destruction and is in a state of total disrepair. | Destruction may be a consequence of military action, natural disaster, planned demolition or a long period of no maintenance. A destroyed man-made structure can only be restored by complete reconstruction.
|  | dismantled | Dismantled | The man-made structure has undergone a systematic selective removal of components. | Low value components and/or equipment may remain. The man-made structure cannot be repaired without a great deal of time and effort.
|  | intact | Intact | The man-made structure is complete and intact. | The man-made structure may or may not be in operation or use.
|  | unmaintained | Unmaintained | The man-made structure is left in place to deteriorate. | The man-made structure has been abandoned and no maintenance or repairs are being carried out. While the structure is physically intact, no signs of operation are visible.
RoadInterchange.relativeLevel | Road Interchange : Relative Level | depressed | Depressed | A localized area of significantly lower elevation than that of the surrounding terrain. | For example, a terrain depression, a gully, a moat and a terrain cut for a road, railway and/or canal.
|  | level | Level | An area of similar or identical elevation to that of the surrounding terrain.
|  | raised | Raised | A localized area of significantly higher elevation than that of the surrounding terrain. | For example, an embankment, a berm, a ridge, a terrain mound, and a fill.
RoadInterchange.roadInterchangeType | Road Interchange : Road Interchange Type | cloverleaf | Cloverleaf | Consists of two roads crossing at separate vertical levels and a set of eight radially symmetric ramps for traffic to flow without stopping from either direction on either road to either direction on the other road, with the four inner ramps arranged in the shape of a cloverleaf.
|  | diamond | Diamond | Consists of two roads crossing at separate vertical levels and a set of four radially symmetric ramps for traffic to flow from either direction on one road to a stopping location from which a turn in either direction on the other road may be made, with the four ramps arranged in the shape of a diamond.
|  | fork | Fork | Consists of a road where a second road originates and diverges and an overpass and ramps allow traffic to flow without stopping between the originating road and the diverging road, with traffic flow not allowed between the diverging roads.
|  | rotary | Rotary | Consists of two roads crossing at separate vertical levels and a set of four radially symmetric ramps joined to a circular ramp at a lower vertical level for traffic to flow without stopping from either direction on either road to either direction on the other road.
|  | staggeredRamps | Staggered Ramps | Consists of two roads crossing at separate vertical levels and a set of four radially symmetric paired ramps for traffic to flow in either direction on one road to stopping locations from which a turn in either direction on the other road may be made.
|  | standardRamps | Standard Ramps | Consists of a set of ramps, and possibly overpass, allowing traffic to flow with limited or no restrictions between two crossing or meeting roads.
|  | symmetricalRamps | Symmetrical Ramps | Consists of two roads crossing at separate vertical levels and a set of four paired ramps for traffic to flow from either direction on one road to stopping locations from which a turn in either direction on the other road may be made.
|  | trumpet | Trumpet | Consists of a road where a second road originates and four ramps and an overpass allow traffic to flow without stopping from either direction on either road to either direction on the other road.
|  | turban | Turban | Consists of two roads crossing at an angle at separate vertical levels and a set of four radially symmetric ramps and two overpass for traffic to flow without stopping from either direction on the upper road to either direction on the lower road and with ramps from the lower road only provided for traffic to flow from either direction to only two of the four directions on the upper road.
|  | wye | Wye | Consists of three roads meeting at the same vertical level and a set of six ramps and associated (typically three) overpass for traffic to flow without stopping from either direction on either road to either direction on another road.
RoadInterchange.routeIdentification.routeDesignationType | Road Interchange : Route Identification : Route Designation Type | international | International | A designated set of major highways which interconnect countries and major cities. | Are usually identified by a letter code in their designations, for example, an 'E' in Europe or 'A' in Asia.
|  | local | Local | A designated set of roads which form the link between secondary highways and residential and rural roads. | Traditionally comprised of farm-to-market routes, country lanes, and larger urban streets. In most areas there is no preceding letter designation.
|  | national | National | A designated set of highways which may have limited access or semi-controlled access and interconnect secondary routes with national motorways. | May be identified in their designations, for example, with a 'US' in the US, or an 'N' for National in other countries. In many areas there is no preceding letter designation.
|  | nationalMotorway | National Motorway | A designated set of limited access motorways which interconnect major cities and provide for the vast majority of long-distance road travel within a country. | May be identified in their designations, for example, with an 'I' for Interstate in the US, a 'M' for Motorway in the UK, or an 'A' (for example: for Autoroute, Autobahn, Autostrade or Autopista) for Autoroute in some European countries. In many areas t
|  | secondary | Secondary | A designated set of collector or regional highways that feed national routes or motorways. | May be identified in their designations, for example, with an 'R' in France or state highways in the US. In most areas there is no preceding letter designation.
RoadInterchange.supportedByBridgeSpan | Road Interchange : Supported by Bridge Span | false | False | The object is NOT SUPPORTED by, or passes across, a bridge span.
|  | true | True | The object is at least partially SUPPORTED by, or passes across, a bridge span.
RoadInterchange.throughRoute | Road Interchange : Through Route | false | False | A route (for example: a road) DOES NOT PASS through (both into and out of) a place (for example: an urban area) without interruption.
|  | true | True | A route (for example: a road) PASSES through (both into and out of) a place (for example: an urban area) without interruption.
RoadInterchange.verticalRelativeLocation | Road Interchange : Vertical Relative Location | belowGroundSurface | Below Ground Surface | Buried below the ground (terrain) surface.
|  | onSurface | On Surface | Located on the ground (terrain) or the surface of the waterbody.
|  | onWaterbodyBottom | On Waterbody Bottom | Located on the waterbody bottom.
Roadstead.physicalCondition | Roadstead : Physical Condition | construction | Construction | The man-made structure is being built or undergoing renovation or repair. | Incorporates site preparations, building of new construction and the renovation or repair of existing structures.
|  | damaged | Damaged | The man-made structure is damaged. | Damage may be a consequence of accident, military action, or natural disaster. The damaged man-made structure can be repaired.
|  | destroyed | Destroyed | The man-made structure has undergone complete destruction and is in a state of total disrepair. | Destruction may be a consequence of military action, natural disaster, planned demolition or a long period of no maintenance. A destroyed man-made structure can only be restored by complete reconstruction.
|  | dismantled | Dismantled | The man-made structure has undergone a systematic selective removal of components. | Low value components and/or equipment may remain. The man-made structure cannot be repaired without a great deal of time and effort.
|  | intact | Intact | The man-made structure is complete and intact. | The man-made structure may or may not be in operation or use.
|  | unmaintained | Unmaintained | The man-made structure is left in place to deteriorate. | The man-made structure has been abandoned and no maintenance or repairs are being carried out. While the structure is physically intact, no signs of operation are visible.
RockFormation.collection | Rock Formation : Collection | false | False | A feature instance IS NOT representing more than a single feature of the same type as a collection.
|  | true | True | A feature instance IS, or may be, representing more than a single feature of the same type as a collection.
RockFormation.navigationLandmark | Rock Formation : Navigation Landmark | false | False | A feature DOES NOT SERVE as a navigation landmark.
|  | true | True | A feature MAY SERVE as a navigation landmark, allowing for rapid and positive orientation of a navigator.
RockFormation.rockFormationStructure | Rock Formation : Rock Formation Structure | columnar | Columnar | In tabular bodies of igneous rock, a pattern of jointing produced because of contraction during cooling and characterized by the division of rocks into long, parallel prisms or pillars.
|  | fossilizedForest | Fossilized Forest | A forest that has been buried and fossilized by geologic processes and is now re-exposed at the Earth's surface.
|  | needle | Needle | A pointed, elevated, detached needle-like mass of rock formed by erosion.
|  | pinnacle | Pinnacle | A high, tapering, or pointed tower, pinnacle or spire-shaped pillar of rock. | May be either isolated, as on steep slopes or cliffs formed in karst or other massive rocks, or located at the summit of a hill or mountain.
RockFormation.terrainMorphology | Rock Formation : Terrain Morphology | boulderField | Boulder Field | An area whose surface is covered almost entirely by boulders. | Boulders are generally greater than 25 centimetres in diameter; some may be much larger.
|  | highlyDistortedSharpRocky | Highly Distorted with sharp Rocky Ridges | An area that has been altered by mechanical means, resulting in steep-sided, narrow spines of bedrock.
|  | highlyFracturedRock | Highly Fractured Rock | An area of exposed bedrock containing cracks or faults.
|  | irregularDeepFoliateFract | Irregular with deep Foliation Fractures | An uneven area with deep cracks caused by variations in lateral movement of the surface that result in splitting and separation of that surface.
|  | landslidePotential | Landslide Potential | An area where the chance for landslides is high due to either composition or slope.
|  | levelButUncohesive | Level but Uncohesive | A relatively level area where the terrain surface is loose or unconsolidated.
|  | noEffect | No Effect | The surface morphology has no appreciable effect upon military operations.
|  | numerousBoulders | Numerous Boulders | An area whose surface is covered mainly (greater than 55 percent) by boulders. | Boulders are generally greater than 25 centimetres in diameter; some may be much larger.
|  | numerousCobblesBoulders | Numerous Cobbles and Boulders | An area whose surface is covered mainly (greater than 55 percent) by cobbles and boulders. | Cobbles are generally greater than 6.4 centimetres in diameter; boulders are much larger.
|  | numerousRockOutcrops | Numerous Rock Outcrops | An area whose surface is covered mainly (greater than 55 percent) by bedrock outcrops.
|  | ruggedBedrock | Rugged Bedrock | An area of exposed bedrock that has a irregular surface due to mechanical or weathering effects.
|  | ruggedNumerousRockOutcrops | Rugged with numerous Rock Outcrops | An area whose surface is both rugged and covered mainly (greater than 55 percent) by bedrock outcrops.
|  | scatteredBoulders | Scattered Boulders | An area whose surface is covered partially (between 25 to 55 percent) by boulders. | Boulders are generally greater than 25 centimetres in diameter; some may be much larger.
|  | unweatheredLava | Unweathered Lava | An area of recently cooled magma.
|  | weatheredLava | Weathered Lava | An area of cooled magma that has been altered by the effects of weather.
RoutePavementInfo.roadWeatherRestriction | Route Pavement Information : Road Weather Restriction | allWeather | All-weather | Suitable for use regardless of the weather. | It usually has the following characteristics: (1) With reasonable maintenance, passable throughout the year to a volume of traffic never appreciably less than its maximum capacity. (2) Normally having a waterproof surface and only slightly affected by rain, frost, thaw, or heat. (3) Never closed because of weather effects other than snow or flood blockage. For example, NATO class 'X'.
|  | closedInWinter | Closed in Winter | Suitable for use other than during the winter season, when it is closed. | For example, regular plowing, salting, and/or sanding may not take place during the winter season.
|  | fairWeather | Fair-weather | Under fair conditions only. | It usually has the following characteristics: (1) Passable only in fair and dry weather. (2) So seriously affected by adverse conditions that the road may remain closed for long periods. (3) Improvement of such a road can only be achieved by construction or realignment. For example, NATO class 'Z'.
|  | limitedAllWeather | Limited All-weather | All-weather, however may have limited traffic due to weather. | It usually has the following characteristics: (1) With reasonable maintenance, passable throughout the year but at times the volume of traffic is considerably less than maximum capacity. (2) Normally not having a waterproof surface and considerably affected by rain, frost, thaw, or heat. (3) Closed for short periods of up to one day at a time by adverse weather conditions during which heavy use of the road would probably lead to collapse. For example, NATO class 'Y'.
|  | winterOnly | Winter Only | Under winter season conditions only. | For example, the road may cross a waterbody and therefore is nonoperational until a sufficiently thick layer of ice has formed.
RoutePavementInfo.routeSurfaceComposition | Route Pavement Information : Route Surface Composition | aggregate | Aggregate | A pavement constructed from well-graded aggregates, usually consisting of a base course of larger aggregate covered by a 'open' wearing course. | A variety of compacted aggregates may be used depending on local availability. These include, for example, crushed rock, gravel, cinders, and occasionally coral or shells. Where locally available aggregates are of poor quality, or the pavement may traverse an area often innundated by water, they may be 'stabilized' by a variety of chemical means (for example: by mixing a cementitious, lime or bituminous binder with the base material) to improve its resistance to moisture and/or load-bearing capacity.
|  | asphalt | Asphalt | A semi-rigid pavement that is formed-in-place through a process of continuous layering and rolling of a material known as 'Asphalt Concrete' or 'Bituminous Concrete', formed from a hot mixture of AC (asphalt/cement binder) and high quality aggregate. | Includes, for example: Hot Mix Asphalt (HMA), Recycled HMA, Stone Matrix Asphalt (SMA), Dense-Graded Mix, and Open-Graded Friction Course (OGFC). SMA is a premium gap-graded HMA requiring high quality materials. Cubical low abrasion crushed stone and manufactured sands are recommended. Manufactured sands, mineral fillers and additives (fibers and/or polymers) make a stiff matrix that is important to the rutting resistance of these mixes. Dense-Graded Mix is a well-graded HMA intended for general use. When properly designed and constructed, a dense-graded mix is relatively impermeable. Dense-graded mixes are generally referred to by their nominal maximum aggregate size. They can further be classified as either fine-graded or coarse-graded. Fine-graded mixes have more fine and sand sized particles than coarse-graded mixes. OGFC is a pavement surface course that consists of a high-void, asphalt plant mix that permits rapid drainage of rainwater through the course and out the shoulder. The mixture is characterized by a large percentage of one-sized coarse aggregate. This course reduces hydroplaning and provides a skid-resistant pavement surface with significant noise reduction.
|  | asphaltOverConcrete | Asphalt over Concrete | A layered pavement in which a concrete base is surfaced with a layer of asphalt. | The asphalt protects the base from salt exposure by forming a sacrificial layer that may be relatively easily repaired and/or replaced. May also result when an original concrete pavement has become significantly degraded and then been resurfaced with asphalt as a form of repair.
|  | boundSurface | Bound Surface | A pavement constructed from an unbound base covered by a bound surface layer (for example: a seal coat or a thin layer of asphalt). | The base may be 'stabilized' by a variety of chemical means (for example: by mixing a cementitious, lime or bituminous binder with the base material) to improve its load-carrying properties.
|  | brick | Brick | Bricks packed closely together on a firm subgrade, with or without mortar.
|  | cobblestone | Cobble-stone | Cobbles packed closely together on a firm subgrade, with or without mortar. | Traditionally, cobbles are smooth stones taken from riverbeds and cobbled (roughly assembled) together with mortar. In more recent pavements the cobbles consist of manufactured rectangular paving stones that may not have curved tops.
|  | concrete | Concrete | A rigid pavement structure formed from cast-in-place slabs of a composite stone-like material also known as Portland Cement Concrete (PCC) that consists of a binding medium (Portland cement and water) within which are embedded particles or fragments of aggregate, usually a combination of fine aggregate and course aggregate.
|  | corduroy | Corduroy | Surfaced by rough-hewn logs loosely laid together transversely exposing irregular amounts of the underlying material(s). | Often used in relatively low or swampy areas to provide a rough relatively durable surface that is elevated above the surrounding terrain.
|  | flexiblePavement | Flexible Pavement | A pavement in which the load is carried mainly through unbound materials (for example: crushed aggregates). | A topping or seal coat may be applied to improve weather or flooding resistance, control surface dust production or raveling (pulling apart), and/or improve traction characteristics.
|  | ice | Ice | A cleared route over a frozen watercourse. | Usually marked and intended to support substantial vehicle traffic.
|  | macadam | Macadam | A type of aggregate-based pavement consisting of three layers of stones laid and compacted on a sloped subgrade with side ditches for drainage. | This type of road construction was pioneered by the Scotsman John Loudon McAdam in the early 1800s. The lower layers consisted of angular hand-broken aggregate, maximum size 75 millimetres (3 inches), to a total depth of about 200 millimetres (8 inches). The top layer was about 50 millimetres (2 inches) thick with a maximum aggregate size of 25 mm (1 inch). The layers were compacted with a heavy roller, causing the angular stones to lock together with their neighbours. This basic method of construction is sometimes known as 'water-bound macadam'. Although this method required a great deal of manual labor, it resulted in a strong and free-draining pavement. Roads constructed in this manner were described as 'macadamized'. With the advent of motor vehicles, dust became a serious problem on macadam roads. The vacuum created under fast-moving vehicles sucked dust from the road surface, creating unpleasant dust clouds and a gradual raveling (pulling apart) of the road material. This problem was later rectified by spraying tar on the surface to create 'tar-bound macadam' (tarmac). Macadam roads are only infrequently used, having been replaced by other forms of Aggregate and Bound Surface pavements.
|  | metal | Metal | Surfaced by metal (for example: grating or diamond plate sheet). | Typically used in special constructions, for example: moveable bridge surfaces.
|  | rigidPavement | Rigid Pavement | A pavement in which the load is carried by tightly bound materials (for example: concretes). | The most common forms are concrete and asphalt (also referred to as 'semi-rigid'), however in specialized situations other materials may be used, for example steel.
|  | snow | Snow | A minimally prepared route passing over packed snow. | The snow, usually accumulated from multiple snowfalls, may have been rolled to ensure the absence of voids or cavities.
|  | stabilizedEarth | Stabilized Earth | A minimally prepared route constructed from a layer of local materials (for example: consolidated soils) that have been graded, rolled and possibly treated to improve their resistance to moisture and/or load-bearing capacity (sometimes termed 'stabilized').
|  | unimproved | Unimproved | An unprepared route whose surface is generally a flat track following the natural terrain. | It often appears as a rough track with two wheel paths, and close vegetation.
|  | wood | Wood | Surfaced by wood (for example: logs, beams, or planks).
|  | woodPlank | Wood Plank | Surfaced by wooden planks laid tightly together transversely and secured along stringers. | For example, as on a pier or boardwalk or (historically) a plank road.
Ruins.collection | Ruins : Collection | false | False | A feature instance IS NOT representing more than a single feature of the same type as a collection.
|  | true | True | A feature instance IS, or may be, representing more than a single feature of the same type as a collection.
Ruins.conspicuousAirCategory | Ruins : Conspicuous Air Category | notConspicuous | Not Conspicuous | Not conspicuous either visually or by radar.
|  | radar | Radar | Conspicuous by radar. | Conspicuousness visually unspecified.
|  | visual | Visual | Conspicuous visually. | Conspicuousness by radar unspecified.
|  | visualRadar | Visual and Radar | Conspicuous visually and by radar.
Ruins.conspicuousGroundCategory | Ruins : Conspicuous Ground Category | notConspicuous | Not Conspicuous | Not conspicuous either visually or by radar.
|  | visual | Visual | Conspicuous visually. | Conspicuousness by radar unspecified.
Ruins.conspicuousSeaCategory | Ruins : Conspicuous Sea Category | notConspicuous | Not Conspicuous | Not conspicuous either visually, by radar, or by sonar.
|  | radar | Radar | Conspicuous by radar. | Conspicuousness visually and by sonar unspecified.
|  | visual | Visual | Conspicuous visually. | Conspicuousness by radar and by sonar unspecified.
|  | visualRadar | Visual and Radar | Conspicuous visually and by radar. | Conspicuousness by sonar unspecified.
Ruins.historicSignificance | Ruins : Historic Significance | ancient | Ancient | Belonging to, and dating from, times long past. | Generally of many hundreds, if not thousands, of years of age.
|  | battlefield | Battlefield | The site of a land battle of historic importance.
|  | historic | Historic | Designated as historic by a recognized authority. | Generally of only a few hundred years of age or less.
|  | military | Military | A site that has significance because of its association with an historic military event or activity other than a specific battle and its associated battlefield. | For example, the (US) WWII Memorial, the (US) Vietnam Memorial, the (US) Marine Corps Memorial, Trafalger Square, the Arc d'Triomphe, and historical military facilities such as Hadrian's Wall, the Great Wall of China, and (US) Ft. McHenry.
|  | national | National | A site that has significance because of its general importance to a nation. | For example, the Statue of Liberty, the St. Louis Arch, the Brandenburg Gate, and Westminster Abbey.
|  | notSignificant | Not Significant | Not ancient or otherwise of historic significance.
|  | religious | Religious | A site that has significance because of its association with a religious event or activity. | For example, the Western Wall, the Jordan River, and Lourdes.
Ruins.locationRefToShoreline | Ruins : Location Referenced to Shoreline | atShoreline | At Shoreline | Straddles the land water boundary. | The object may be wet or dry at various times.
|  | inland | Inland | Located inland of the land water boundary. | The object is always dry.
|  | offshore | Offshore | Located offshore. | The object is always wet.
Ruins.navigationLandmark | Ruins : Navigation Landmark | false | False | A feature DOES NOT SERVE as a navigation landmark.
|  | true | True | A feature MAY SERVE as a navigation landmark, allowing for rapid and positive orientation of a navigator.
Ruins.structMatType | Ruins : Structural Material Type | concrete | Concrete | A heavy-duty building material made from a mixture of broken stone or gravel, sand, cement, and water, that forms a stonelike mass on hardening.
|  | masonry | Masonry | Building materials (for example: stone, brick, concrete, hollow-tile, concrete block, gypsum block, or other similar building units or materials and/or a combination of the same) bonded together with mortar to form a structure (for example: a wall, a pier, or a buttress).
|  | prestressedConcrete | Prestressed Concrete | Reinforced concrete in which internal stresses have been introduced to reduce potential tensile stress in the concrete resulting from loads.
|  | reinforcedConcrete | Reinforced Concrete | Poured concrete containing steel bars or metal netting to increase its tensile strength.
|  | rubble | Rubble | The debris (for example: waste fragments of masonry) of decayed or demolished buildings and/or other structures.
|  | soil | Soil | The material comprising the thin top layer of much of the Earth's land surface, composed of fragmented rock particles with humus, water, and air.
|  | stone | Stone | Pieces of rock or mineral substance (other than metal) of definite form and size, usually artificially shaped, and used for some special purpose. | Used, for example, for building, for paving, or in the form of a block, slab, or pillar set up as a memorial and/or a boundary-mark.
|  | wood | Wood | The hard, compact, fibrous substance of which the roots, trunks, and branches of trees and shrubs consist. | Consists largely of secondary xylem, which forms the strengthening and water-transporting tissue of the plant.
Runway.accessibilityStatus | Runway : Accessibility Status | closed | Closed | Access is officially prohibited. | May be covered and/or blocked by a physical barrier.
|  | open | Open | Access is officially allowed. | May be covered and/or blocked by a physical barrier that is temporarily passable.
|  | restricted | Restricted | Access is officially allowed although a limitation on function has been imposed. | Not necessarily enforced by a physical barrier.
Runway.controllingAuthority | Runway : Controlling Authority | civilian | Civilian | An administrative unit not associated with an armed force.
|  | jointMilitaryCivilian | Joint Military and Civilian | An administrative body composed of both military and civil authorities. | Often created during times of civil unrest or war and intended to be of a temporary nature.
|  | military | Military | An armed force constituted under the laws of a State.
|  | private | Private | Administered by an individual or corporation, rather than a State or a public body.
|  | public | Public | Administered on behalf all members of a community, rather than restricted to an individual or corporation.
Runway.permanent | Runway : Permanent | false | False | A feature IS NOT permanent.
|  | true | True | A feature IS permanent.
Runway.specifiedComplianceType | Runway : Specified Compliance Type | mandatory | Mandatory | The use of the feature is an absolute and compulsory requirement.
|  | notMandatory | Not Mandatory | The use of the feature is not an absolute and compulsory requirement.
|  | notRecommended | Not Recommended | The feature may be used for valid reasons in particular circumstances when the behavior is acceptable or even useful, but the full implications should be understood before choosing to use it.
|  | recommended | Recommended | The use of the feature may be ignored for valid reasons in particular circumstances, but the full implications must be understood and carefully weighed before choosing not to use it.
|  | reserved | Reserved | The use of the feature is not specified but its use may be set aside for future or special circumstances.
Runway.supportedByBridgeSpan | Runway : Supported by Bridge Span | false | False | The object is NOT SUPPORTED by, or passes across, a bridge span.
|  | true | True | The object is at least partially SUPPORTED by, or passes across, a bridge span.
RunwayCentreLinePoint.runwayCentreLineLocRole | Runway Centre-line Point : Runway Centre-line Location Role | abeamElevation | Abeam Elevation | Established on the runway centre-line at the location perpendicular to the Elevation Antenna.
|  | abeamGlideslope | Abeam Glideslope | Established on the runway centre-line at the location perpendicular to the Glideslope Antenna.
|  | abeamPrecisionApproachRadar | Abeam Precision Approach Radar | Established on the runway centre-line at the location perpendicular to the Precision Approach Radar (PAR) Antenna.
|  | abeamRunwayEndReflector | Abeam Runway End Reflector | Established on the runway centre-line at the location perpendicular to the Runway End Reflector (RER).
|  | abeamTouchdownReflector | Abeam Touchdown Reflector | Established on the runway centre-line at the location perpendicular to the Touchdown Reflector (TDR).
|  | highestElevationPoint | Highest Elevation Point | Established on the runway centre-line at the location that is the highest point of the usable runways of an aerodrome.
|  | runwayMidpoint | Runway Midpoint | Established on the runway centre-line at the midpoint of the runway.
|  | startRun | Start Run | Established on the runway centre-line at the start of the take-off run.
|  | touchdownZone | Touchdown Zone | Established on the runway centre-line at the start of the runway threshold. | It is intended that landing aircraft first contact the runway in the touchdown zone.
RunwayDirection.approachCapMarkings | Runway Direction : Approach Capability Markings | nonPrecision | Non-precision | The runway has the minimum markings required to support non-precision Instrument Flight Rules (IFR) operations. | These minimum requirements are the Runway Designation, Centerline, Threshold, and Aiming Point markings.
|  | precision | Precision | The runway has the minimum markings required to support precision Instrument Flight Rules (IFR) operations. | These minimum requirements are the Runway Designation, Centerline, Threshold, Aiming Point, and Touchdown Zone markings.
|  | visual | Visual | The runway has the minimum markings required to support Visual Flight Rules (VFR) operations. | These minimum requirements are the Runway Designation and Centerline markings.
RunwayElement.runwayDisplacedArea | Runway Element : Runway Displaced Area | false | False | A runway element is NOT BOUNDED at one end by a displaced runway threshold and at the other by a runway end.
|  | true | True | A runway element is BOUNDED at one end by a displaced runway threshold and at the other by a runway end.
RunwayHoldingPosition.lowVisHoldingPositionCat | Runway Holding Position : Low Visibility Holding Position Category | catI | Category I | Supports Instrument Landing System (ILS) CAT I low visibility operations.
|  | catII_III | Category II/III | Supports Instrument Landing System (ILS) CATII/III low visibility operations.
|  | none | None | No low visibility operations are supported.
RunwayRadarReflector.directivity | Runway Radar Reflector : Directivity | bidirectional | Bidirectional | Visually significant or reflective from two sides. | For example, a metal fence.
|  | leftUnidirectional | Left Unidirectional | Visually significant or reflective from the left side only. | The left side is determined by following the linear component from the westmost node (southmost if the feature follows a meridian of longitude).
|  | omnidirectional | Omnidirectional | Visually significant or reflective from any direction. | For example, a metal tower.
|  | rightUnidirectional | Right Unidirectional | Visually significant or reflective from the right side only. | The right side is determined by following the linear component from the westmost node (southmost if the feature follows a meridian of longitude).
|  | unidirectional | Unidirectional | Visually significant or reflective from one side only. | For example, a cliff.
RunwayRadarReflector.facilityOperationalStatus | Runway Radar Reflector : Facility Operational Status | nonOperational | Non-operational | Not in operation due to it being non-functional and operation is not scheduled to be restored.
|  | notInOperation | Not in Operation | Fully functional and ready for operation however has not been certified or commissioned for such use. | The operational capacity may not be authorized for various reasons, such as newly installed and not yet commissioned or certified, or operational but has been taken out of service for non-technical reasons, awaiting certification or commissioning status.
|  | operational | Operational | Fully capable of operation. | The schedule of operations may be indeterminate or unknown.
|  | partiallyOperational | Partially Operational | Functional, but operating with only partial capability for some reason. | Parts of the man-made structure are not in operation; or, the operation is running below capacity.
|  | planned | Planned | Future operations are scheduled.
|  | temporarilyNonOperational | Temporarily Non-operational | Temporarily not in operation due to it being non-functional and operation is scheduled to be restored. | Usually an unscheduled loss of operation.
RunwayRadarReflector.physicalCondition | Runway Radar Reflector : Physical Condition | construction | Construction | The man-made structure is being built or undergoing renovation or repair. | Incorporates site preparations, building of new construction and the renovation or repair of existing structures.
|  | damaged | Damaged | The man-made structure is damaged. | Damage may be a consequence of accident, military action, or natural disaster. The damaged man-made structure can be repaired.
|  | destroyed | Destroyed | The man-made structure has undergone complete destruction and is in a state of total disrepair. | Destruction may be a consequence of military action, natural disaster, planned demolition or a long period of no maintenance. A destroyed man-made structure can only be restored by complete reconstruction.
|  | dismantled | Dismantled | The man-made structure has undergone a systematic selective removal of components. | Low value components and/or equipment may remain. The man-made structure cannot be repaired without a great deal of time and effort.
|  | intact | Intact | The man-made structure is complete and intact. | The man-made structure may or may not be in operation or use.
|  | unmaintained | Unmaintained | The man-made structure is left in place to deteriorate. | The man-made structure has been abandoned and no maintenance or repairs are being carried out. While the structure is physically intact, no signs of operation are visible.
RunwayRadarReflector.radarSignificance | Runway Radar Reflector : Radar Significance | composition | Composition | Either: 50 to 74 percent of the surface is stone, brick and/or concrete mixed with 25 to 50 percent wood, plastic, glass or composition with any remaining surface being some other material (for example: slate or tar paper); 51 percent or more of the surface is composition, slate, tar paper, and/or glass with any remaining surface being some other material (for example: stone or brick); or 75 percent or more of the surface is wood, mixed with up to 25 percent composition, plastic, and/or glass. | For example, residential housing and agricultural buildings. For built-up areas the surface considered includes the roof area but excludes the ground and ground-level pavements.
|  | earthen | Earthen | 51 percent or greater of the surface is land, soil, or ground surface characteristics with any remaining surface being some other material (for example: stone or brick). | For example, storage bunkers for munitions, embankments, cuttings, earthen dams, levees, loose or light surface roads, mine tailings, and mineral piles. It does not include metal ore storage.
|  | masonry | Masonry | Either: 75 percent or more of the surface is stone, brick or concrete, mixed with up to 25 percent wood, glass or composition; or 50 to 75 percent of the surface is stone, brick and/or concrete mixed with 5 to 39 percent metal surface with any remaining surface being some other material (for example: wood or plastic). | For example, school buildings, commercial buildings, apartment houses, houses, walls, or cemetery buildings/tombs. For built-up areas the surface considered includes the roof area but excludes the ground and ground-level pavements.
|  | metal | Metal | 75 percent or greater of the surface is metal (for example: tin, steel, corrugated iron, or aluminum). | For example, aluminum mobile homes, steel storage tanks, steel bridge super/substructures, or steel power transmission line pylons. For built-up areas the surface considered includes the roof area but excludes the ground and ground-level pavements.
|  | partMetal | Part Metal | 40 to 74 percent of the surface is metal with any remaining surface being some other material (for example: wood, stone, brick, or concrete). | For example, railway or metal ore slag dumps. For built-up areas the surface considered includes the roof area but excludes the ground and ground-level pavements.
RunwayTurnPad.crossSectionalShape | Runway Turn Pad : Cross-sectional Shape | irregular | Irregular | Not of regular or symmetrical shape.
|  | rectangular | Rectangular | Shaped like a rectangle, a plane figure having four straight sides and four right angles.
|  | semicircular | Semicircular | Shaped like a half-circle, a plane figure consisting of half of the circumference of a circle plus a line connecting the two ends of that circumference. | A circle is a perfectly round plane figure whose circumference is everywhere equidistant from its centre. A line passing through the centre from circumference to circumference is termed its 'diameter'.
|  | square | Square | Shaped like a square, a plane figure with four right angles and four equal straight sides.
Sabkha.collection | Sabkha : Collection | false | False | A feature instance IS NOT representing more than a single feature of the same type as a collection.
|  | true | True | A feature instance IS, or may be, representing more than a single feature of the same type as a collection.
Sabkha.navigationLandmark | Sabkha : Navigation Landmark | false | False | A feature DOES NOT SERVE as a navigation landmark.
|  | true | True | A feature MAY SERVE as a navigation landmark, allowing for rapid and positive orientation of a navigator.
SaltEvaporator.collection | Salt Evaporator : Collection | false | False | A feature instance IS NOT representing more than a single feature of the same type as a collection.
|  | true | True | A feature instance IS, or may be, representing more than a single feature of the same type as a collection.
SaltEvaporator.facilityOperationalStatus | Salt Evaporator : Facility Operational Status | nonOperational | Non-operational | Not in operation due to it being non-functional and operation is not scheduled to be restored.
|  | operational | Operational | Fully capable of operation. | The schedule of operations may be indeterminate or unknown.
|  | partiallyOperational | Partially Operational | Functional, but operating with only partial capability for some reason. | Parts of the man-made structure are not in operation; or, the operation is running below capacity.
|  | planned | Planned | Future operations are scheduled.
|  | temporarilyNonOperational | Temporarily Non-operational | Temporarily not in operation due to it being non-functional and operation is scheduled to be restored. | Usually an unscheduled loss of operation.
SaltEvaporator.manMade | Salt Evaporator : Man-made | false | False | A feature is NOT MAN-MADE.
|  | true | True | A feature is MAN-MADE.
SaltEvaporator.navigationLandmark | Salt Evaporator : Navigation Landmark | false | False | A feature DOES NOT SERVE as a navigation landmark.
|  | true | True | A feature MAY SERVE as a navigation landmark, allowing for rapid and positive orientation of a navigator.
SaltEvaporator.physicalCondition | Salt Evaporator : Physical Condition | construction | Construction | The man-made structure is being built or undergoing renovation or repair. | Incorporates site preparations, building of new construction and the renovation or repair of existing structures.
|  | damaged | Damaged | The man-made structure is damaged. | Damage may be a consequence of accident, military action, or natural disaster. The damaged man-made structure can be repaired.
|  | destroyed | Destroyed | The man-made structure has undergone complete destruction and is in a state of total disrepair. | Destruction may be a consequence of military action, natural disaster, planned demolition or a long period of no maintenance. A destroyed man-made structure can only be restored by complete reconstruction.
|  | dismantled | Dismantled | The man-made structure has undergone a systematic selective removal of components. | Low value components and/or equipment may remain. The man-made structure cannot be repaired without a great deal of time and effort.
|  | intact | Intact | The man-made structure is complete and intact. | The man-made structure may or may not be in operation or use.
|  | unmaintained | Unmaintained | The man-made structure is left in place to deteriorate. | The man-made structure has been abandoned and no maintenance or repairs are being carried out. While the structure is physically intact, no signs of operation are visible.
SaltFlat.structMatType | Salt Flat : Structural Material Type | evaporite | Evaporite | A sedimentary salt deposit left after the evaporation of a body of water.
|  | sand | Sand | Granular material consisting of small eroded fragments of (mainly siliceous) rocks, finer than gravel and larger than a coarse silt grain. | Generally ranging between 0.074 millimetres (No. 200 sieve) and 4.76 millimetres (No. 4 sieve) in size. Often a major constituent of a beach, desert, or the bed of a river or sea. Used for various purposes, as in smoothing stone, founding, or as an ingredient in mortar.
|  | soil | Soil | The material comprising the thin top layer of much of the Earth's land surface, composed of fragmented rock particles with humus, water, and air.
SandDunes.sandDuneStabilized | Sand Dunes : Sand Dune Stabilized | false | False | The height and location of an area of sand dunes is CHANGING.
|  | true | True | The height and location of an area of sand dunes is UNCHANGING.
SandDunes.sandDuneType | Sand Dunes : Sand Dune Type | crescent | Crescent | Crescent-shaped mounds generally wider than long whose slipface is on the dune's concave side.
|  | dome | Dome | Oval or circular mounds that generally lack a slipface. | They are rare and generally occur at the far upwind margins of sand seas.
|  | domeTransverse | Dome and Transverse | A mix of transverse dunes and, less frequently (usually around the peripheral edges), oval or circular mounds that generally lack a slipface.
|  | linear | Linear | Straight or slightly sinuous sand ridges typically much longer than they are wide and whose long axis extends in the direction of sand movement. | Linear dunes may occur as isolated ridges, but they generally form sets of parallel ridges separated by miles of sand, gravel, and/or rocky interdune corridors.
|  | parabolic | Parabolic | U-shaped mounds of sand with convex noses trailed by elongated arms whose slipface is on the dune's convex side. | Generally located in coastal deserts, their arms have been fixed by vegetation while the bulk of the sand in the dune migrates forward.
|  | ripple | Ripple | A series of small, linear, parallel sand accumulations (incipient dunes) that occur in very fine sand.
|  | star | Star | Pyramidal sand mounds with slipfaces on three or more arms that radiate from the high centre of the mound, growing upward rather than laterally. | They tend to accumulate in areas with multidirectional wind regimes.
|  | transverse | Transverse | Long, relatively straight dunes, oriented perpendicular to the direction of the wind and consisting of accumulations of loose, well-sorted, very fine to medium sand in ridges that have a gentle stoss (upwind) slope and a steep slip face on the lee slope. | Although appearing similar to linear dunes, they differ from linear dunes in that the two flanks of a transverse dune have different, rather than similar, angles of slope; the gentler upwind slope is composed of firmly packed sand and the steeper lee (avalanche) slope is soft and loose sand. Transverse dunes also migrate laterally, toward the next dune ridge, instead of longitudinally down the long axis of the ridge.
SeaplaneRun.controllingAuthority | Seaplane Run : Controlling Authority | private | Private | Administered by an individual or corporation, rather than a State or a public body.
|  | public | Public | Administered on behalf all members of a community, rather than restricted to an individual or corporation.
SeaplaneRun.facilityOperationalStatus | Seaplane Run : Facility Operational Status | notInOperation | Not in Operation | Fully functional and ready for operation however has not been certified or commissioned for such use. | The operational capacity may not be authorized for various reasons, such as newly installed and not yet commissioned or certified, or operational but has been taken out of service for non-technical reasons, awaiting certification or commissioning status.
|  | operational | Operational | Fully capable of operation. | The schedule of operations may be indeterminate or unknown.
|  | partiallyOperational | Partially Operational | Functional, but operating with only partial capability for some reason. | Parts of the man-made structure are not in operation; or, the operation is running below capacity.
SeaplaneRun.permanent | Seaplane Run : Permanent | false | False | A feature IS NOT permanent.
|  | true | True | A feature IS permanent.
SeaplaneRun.physicalCondition | Seaplane Run : Physical Condition | construction | Construction | The man-made structure is being built or undergoing renovation or repair. | Incorporates site preparations, building of new construction and the renovation or repair of existing structures.
|  | damaged | Damaged | The man-made structure is damaged. | Damage may be a consequence of accident, military action, or natural disaster. The damaged man-made structure can be repaired.
|  | destroyed | Destroyed | The man-made structure has undergone complete destruction and is in a state of total disrepair. | Destruction may be a consequence of military action, natural disaster, planned demolition or a long period of no maintenance. A destroyed man-made structure can only be restored by complete reconstruction.
|  | dismantled | Dismantled | The man-made structure has undergone a systematic selective removal of components. | Low value components and/or equipment may remain. The man-made structure cannot be repaired without a great deal of time and effort.
|  | intact | Intact | The man-made structure is complete and intact. | The man-made structure may or may not be in operation or use.
|  | unmaintained | Unmaintained | The man-made structure is left in place to deteriorate. | The man-made structure has been abandoned and no maintenance or repairs are being carried out. While the structure is physically intact, no signs of operation are visible.
SeaplaneRun.specifiedComplianceType | Seaplane Run : Specified Compliance Type | mandatory | Mandatory | The use of the feature is an absolute and compulsory requirement.
|  | notMandatory | Not Mandatory | The use of the feature is not an absolute and compulsory requirement.
|  | notRecommended | Not Recommended | The feature may be used for valid reasons in particular circumstances when the behavior is acceptable or even useful, but the full implications should be understood before choosing to use it.
|  | recommended | Recommended | The use of the feature may be ignored for valid reasons in particular circumstances, but the full implications must be understood and carefully weighed before choosing not to use it.
|  | reserved | Reserved | The use of the feature is not specified but its use may be set aside for future or special circumstances.
SensorCalibrationPoint.hydrographicBaseHeight.referenceDatum | Sensor Calibration Point : Hydrographic Base Height : Reference Datum | highestHighWater | Highest High Water | The highest water level observed at a location.
|  | indianSpringHighWater | Indian Spring High Water | A tidal surface datum approximating the level of the mean of the higher high water at spring tides.
|  | meanHighWater | Mean High Water | The average height of all high waters at a location over a 19-year period.
|  | meanHighWaterSprings | Mean High Water Springs | The average height of the high waters of spring tides.
|  | meanHigherHighWater | Mean Higher High Water | The average height of higher high waters at a location over a 19-year period.
|  | meanHigherHighWaterSprings | Mean Higher High Water Springs | The average height of higher high water at spring tides at a location.
|  | meanSeaLevel | Mean Sea Level | The average height of the sea at a tide station measured from a fixed predetermined reference level.
SensorCalibrationPoint.permanent | Sensor Calibration Point : Permanent | false | False | A feature IS NOT permanent.
|  | true | True | A feature IS permanent.
SensorCalibrationPoint.physicalCondition | Sensor Calibration Point : Physical Condition | construction | Construction | The man-made structure is being built or undergoing renovation or repair. | Incorporates site preparations, building of new construction and the renovation or repair of existing structures.
|  | damaged | Damaged | The man-made structure is damaged. | Damage may be a consequence of accident, military action, or natural disaster. The damaged man-made structure can be repaired.
|  | destroyed | Destroyed | The man-made structure has undergone complete destruction and is in a state of total disrepair. | Destruction may be a consequence of military action, natural disaster, planned demolition or a long period of no maintenance. A destroyed man-made structure can only be restored by complete reconstruction.
|  | dismantled | Dismantled | The man-made structure has undergone a systematic selective removal of components. | Low value components and/or equipment may remain. The man-made structure cannot be repaired without a great deal of time and effort.
|  | intact | Intact | The man-made structure is complete and intact. | The man-made structure may or may not be in operation or use.
|  | unmaintained | Unmaintained | The man-made structure is left in place to deteriorate. | The man-made structure has been abandoned and no maintenance or repairs are being carried out. While the structure is physically intact, no signs of operation are visible.
SensorCalibrationPoint.sensorCalibrationPointUse | Sensor Calibration Point : Sensor Calibration Point Use | bomisPoint | Bottom-mounted Instrumentation System (BOMIS) Point | An established point on a waterbody floor at which a platform to deploy measurement instrumentation is located. | BOMIS platforms are used to measure waterbody characteristics such as wave and water resource information. BOMIS points may be used as a calibration points for both platform-mounted and ship-mounted instrumentation.
|  | radarTargetPoint | Radar Target Point | An established point that is used to calibrate a radio detection and ranging (RADAR) system.
|  | sonarCalibrationPoint | Sonar Calibration Point | An established point at which a transducer is located and then used to calibrate an underwater sound navigation and ranging (SONAR) system. | Sonar calibration points are usually located at a Fleet Operational Readiness Accuracy Check Site (FORACS).
|  | sonarTargetPoint | Sonar Target Point | An established point that is used to calibrate an underwater sound navigation and ranging (SONAR) system.
|  | underwaterAcousticPhonePt | Underwater Acoustic Telephone Point | An established point at which an acoustic telephone transducer is located. | These fixed locations are used both for communications with an underwater vessel and for calibration of the communication equipment of underwater vessels.
Settlement.conspicuousAirCategory | Settlement : Conspicuous Air Category | notConspicuous | Not Conspicuous | Not conspicuous either visually or by radar.
|  | visual | Visual | Conspicuous visually. | Conspicuousness by radar unspecified.
Settlement.conspicuousGroundCategory | Settlement : Conspicuous Ground Category | notConspicuous | Not Conspicuous | Not conspicuous either visually or by radar.
|  | visual | Visual | Conspicuous visually. | Conspicuousness by radar unspecified.
Settlement.conspicuousSeaCategory | Settlement : Conspicuous Sea Category | notConspicuous | Not Conspicuous | Not conspicuous either visually, by radar, or by sonar.
|  | visual | Visual | Conspicuous visually. | Conspicuousness by radar and by sonar unspecified.
Settlement.controllingAuthority | Settlement : Controlling Authority | civilian | Civilian | An administrative unit not associated with an armed force.
|  | jointMilitaryCivilian | Joint Military and Civilian | An administrative body composed of both military and civil authorities. | Often created during times of civil unrest or war and intended to be of a temporary nature.
|  | military | Military | An armed force constituted under the laws of a State.
|  | private | Private | Administered by an individual or corporation, rather than a State or a public body.
|  | public | Public | Administered on behalf all members of a community, rather than restricted to an individual or corporation.
Settlement.facilityOperationalStatus | Settlement : Facility Operational Status | nonOperational | Non-operational | Not in operation due to it being non-functional and operation is not scheduled to be restored.
|  | operational | Operational | Fully capable of operation. | The schedule of operations may be indeterminate or unknown.
|  | partiallyOperational | Partially Operational | Functional, but operating with only partial capability for some reason. | Parts of the man-made structure are not in operation; or, the operation is running below capacity.
|  | planned | Planned | Future operations are scheduled.
|  | temporarilyNonOperational | Temporarily Non-operational | Temporarily not in operation due to it being non-functional and operation is scheduled to be restored. | Usually an unscheduled loss of operation.
Settlement.featureFunction | Settlement : Feature Function | commerce | Commerce | Activities involving the exchange of merchandise (for example: wholesale or retail trade) or services (for example: broadcasting, financial, information, insurance, private education, professional or publishing services).
|  | manufacturing | Manufacturing | The physical or chemical transformation of materials, substances, or components into new products. | The materials, substances, or components transformed are raw materials that are products of agriculture, forestry, fishing, mining or quarrying as well as products of other manufacturing activities. Substantial alteration, renovation or reconstruction of goods is generally considered to be manufacturing.
|  | refugeeShelter | Refugee Shelter | A temporary shelter for people to live whose claim for protection has been recognised as satisfying the criteria laid down in the 1951 United Nations Convention on Refugees. | Often established by governments or non-governmental organizations (such as the International Committee of the Red Cross) as temporary camps, and thus often termed a 'refugee camp'. Refugee camps are generally set up in an impromptu fashion (for example: using tents), and only designed to meet basic human needs for a short time; when civil war or other problems prevent the return of refugees, or children essentially grow up in the camps, a humanitarian crisis can result.
|  | religiousActivities | Religious Activities | Activities of religious organizations or individuals providing services either directly to worshippers (for example: in churches, mosques, temples, synagogues or other places of worship) or through the preparation of individuals for such service. | Includes religious communities (for example: a convent or a monastery), religious retreats, and religious funeral service activities.
|  | residence | Residence | The provision of accommodation in the form of a long-term primary residence. | Includes, for example: apartments, condominiums, houses (either attached or detached), and manufactured houses. May be rented or owner-occupied and each generally serves as the residence of a single (perhaps extended) family.
|  | utilities | Utilities | The activities of either providing electric power, natural gas, or temperature-controlled (for example: chilled, hot or steam) or purified water, or collecting, treating, and disposing of sewage through a permanent infrastructure (network) of lines, mains and pipes, or waste treatment and disposal or materials recovery. | This infrastructure is generally operated on a communal basis for both domestic and industrial needs.
Settlement.homogenHabitDistrib | Settlement : Homogenous Habitation Distribution | false | False | A settled area contains a relatively NON-HOMOGENEOUS distribution of dwellings.
|  | true | True | A settled area contains a relatively HOMOGENEOUS distribution of dwellings.
Settlement.isolated | Settlement : Isolated | false | False | An indication that a feature (for example: a structure) is NOT in the open by itself, NOT ISOLATED from other features of a similar type, and thus is NOT visually distinct from surrounding features when viewed from a distance.
|  | true | True | A feature (for example: a structure) is in the open by itself, ISOLATED from other features of a similar type, and thus is visually distinct from surrounding features when viewed from a distance.
Settlement.navigationLandmark | Settlement : Navigation Landmark | false | False | A feature DOES NOT SERVE as a navigation landmark.
|  | true | True | A feature MAY SERVE as a navigation landmark, allowing for rapid and positive orientation of a navigator.
Settlement.physicalCondition | Settlement : Physical Condition | construction | Construction | The man-made structure is being built or undergoing renovation or repair. | Incorporates site preparations, building of new construction and the renovation or repair of existing structures.
|  | damaged | Damaged | The man-made structure is damaged. | Damage may be a consequence of accident, military action, or natural disaster. The damaged man-made structure can be repaired.
|  | destroyed | Destroyed | The man-made structure has undergone complete destruction and is in a state of total disrepair. | Destruction may be a consequence of military action, natural disaster, planned demolition or a long period of no maintenance. A destroyed man-made structure can only be restored by complete reconstruction.
|  | dismantled | Dismantled | The man-made structure has undergone a systematic selective removal of components. | Low value components and/or equipment may remain. The man-made structure cannot be repaired without a great deal of time and effort.
|  | intact | Intact | The man-made structure is complete and intact. | The man-made structure may or may not be in operation or use.
|  | unmaintained | Unmaintained | The man-made structure is left in place to deteriorate. | The man-made structure has been abandoned and no maintenance or repairs are being carried out. While the structure is physically intact, no signs of operation are visible.
Settlement.settlementPattern | Settlement : Settlement Pattern | curvilinear | Curvilinear | The streets follow a planned pattern of curves and irregularities designed to discourage through traffic and ensure increased privacy. | Usually only found in residential neighborhoods.
|  | linear | Linear | There is a single main street perhaps with a short paralleling side street, or it stretches out in both directions along two main intersecting roads (in outline configured as a cross). | Sometimes referred to a strip development and common on the edge of expanding urban areas or in rural areas where the main thoroughfare or intersecting roads are the only ones paved or otherwise improved.
|  | mixedRadialCurvilinear | Mixed Radial and Curvilinear | The streets follow a mix of radial and curvilinear patterns.
|  | mixedRectCurvilinear | Mixed Rectangular and Curvilinear | The streets follow a mix of rectangular and curvilinear patterns.
|  | mixedRectangularRadial | Mixed Rectangular and Radial | The streets follow a mix of rectangular and radial patterns.
|  | radialRegular | Radial and Regular | The streets tend to radiate out from a central point in a somewhat evenly spaced pattern in all directions similar to the spokes of a wheel; side streets connecting to the radials tend to be unevenly spaced and to connect only a few of the radials instead of going completely around.
|  | radialButIrregular | Radial but Irregular | The streets tend to radiate out from a central point in an unevenly spaced pattern in all directions similar to the spokes of a wheel; side streets connecting to the radials tend to be unevenly spaced and to connect only a few of the radials instead of going completely around.
|  | rectangularRegular | Rectangular and Regular | The streets form an intersecting grid pattern of approximately regularly spaced lines at right angles to each other.
|  | rectangularButIrregular | Rectangular but Irregular | The streets form a discontinuous intersecting grid pattern of approximately regularly spaced lines at right angles to each other. | Street discontinuities are often created to form small urban parks, or to discourage through-traffic in a residential neighborhood; the consequence is blocky irregularities in the overall pattern.
Settlement.structMatType | Settlement : Structural Material Type | adobeBrick | Adobe Brick | Brick made of adobe clay and straw, dried in the sun rather than by oven firing (as are standard bricks). | Larger than standard bricks, adobe bricks require a type of clay that contains between 25 and 45 percent aluminum salts.
|  | brick | Brick | Clay kneaded, moulded, and baked or sun-dried, used as a building material.
|  | concrete | Concrete | A heavy-duty building material made from a mixture of broken stone or gravel, sand, cement, and water, that forms a stonelike mass on hardening.
|  | hideTextile | Hide and/or Textile | Any thin, flexible sheet material consisting of cured animal hides and/or textiles. | The textile may be based on a mixture of natural (for example: cotton) and/or man-made (for example: nylon) fibres.
|  | masonry | Masonry | Building materials (for example: stone, brick, concrete, hollow-tile, concrete block, gypsum block, or other similar building units or materials and/or a combination of the same) bonded together with mortar to form a structure (for example: a wall, a pier, or a buttress).
|  | metal | Metal | Any of the class of substances that are characteristically lustrous, ductile, fusible, malleable solids and are good conductors of heat and electricity. | For example, gold, silver, copper, iron, lead, tin, and certain alloys (as brass and bronze).
|  | mudBasedConstruction | Mud-based Construction | Constructed principally from mud applied to a structural scaffold of plant material (for example: wooden posts). | Effective only in extremely dry climates and usually must be resurfaced on a regular basis (for example: yearly) otherwise the structure steadily disintegrates under the effect of weather.
|  | plastic | Plastic | Any of a large class of substances which are polymers based on synthetic resins or modified natural polymers. | May be moulded, extruded, or cast while soft or liquid, and then set into a rigid or slightly elastic form, usually by heating or cooling.
|  | stone | Stone | Pieces of rock or mineral substance (other than metal) of definite form and size, usually artificially shaped, and used for some special purpose. | Used, for example, for building, for paving, or in the form of a block, slab, or pillar set up as a memorial and/or a boundary-mark.
|  | vegetation | Vegetation | Plants collectively, especially those dominating a particular area or habitat.
|  | wood | Wood | The hard, compact, fibrous substance of which the roots, trunks, and branches of trees and shrubs consist. | Consists largely of secondary xylem, which forms the strengthening and water-transporting tissue of the plant.
SettlingPond.conspicuousAirCategory | Settling Pond : Conspicuous Air Category | notConspicuous | Not Conspicuous | Not conspicuous either visually or by radar.
|  | visual | Visual | Conspicuous visually. | Conspicuousness by radar unspecified.
SettlingPond.conspicuousGroundCategory | Settling Pond : Conspicuous Ground Category | notConspicuous | Not Conspicuous | Not conspicuous either visually or by radar.
|  | visual | Visual | Conspicuous visually. | Conspicuousness by radar unspecified.
SettlingPond.conspicuousSeaCategory | Settling Pond : Conspicuous Sea Category | notConspicuous | Not Conspicuous | Not conspicuous either visually, by radar, or by sonar.
|  | visual | Visual | Conspicuous visually. | Conspicuousness by radar and by sonar unspecified.
SettlingPond.crossSectionalShape | Settling Pond : Cross-sectional Shape | circular | Circular | Shaped like a circle, a perfectly round plane figure whose circumference is everywhere equidistant from its centre.
|  | irregular | Irregular | Not of regular or symmetrical shape.
|  | rectangular | Rectangular | Shaped like a rectangle, a plane figure having four straight sides and four right angles.
|  | square | Square | Shaped like a square, a plane figure with four right angles and four equal straight sides.
SettlingPond.facilityOperationalStatus | Settling Pond : Facility Operational Status | nonOperational | Non-operational | Not in operation due to it being non-functional and operation is not scheduled to be restored.
|  | operational | Operational | Fully capable of operation. | The schedule of operations may be indeterminate or unknown.
|  | partiallyOperational | Partially Operational | Functional, but operating with only partial capability for some reason. | Parts of the man-made structure are not in operation; or, the operation is running below capacity.
|  | planned | Planned | Future operations are scheduled.
|  | temporarilyNonOperational | Temporarily Non-operational | Temporarily not in operation due to it being non-functional and operation is scheduled to be restored. | Usually an unscheduled loss of operation.
SettlingPond.navigationLandmark | Settling Pond : Navigation Landmark | false | False | A feature DOES NOT SERVE as a navigation landmark.
|  | true | True | A feature MAY SERVE as a navigation landmark, allowing for rapid and positive orientation of a navigator.
SettlingPond.physicalCondition | Settling Pond : Physical Condition | construction | Construction | The man-made structure is being built or undergoing renovation or repair. | Incorporates site preparations, building of new construction and the renovation or repair of existing structures.
|  | damaged | Damaged | The man-made structure is damaged. | Damage may be a consequence of accident, military action, or natural disaster. The damaged man-made structure can be repaired.
|  | destroyed | Destroyed | The man-made structure has undergone complete destruction and is in a state of total disrepair. | Destruction may be a consequence of military action, natural disaster, planned demolition or a long period of no maintenance. A destroyed man-made structure can only be restored by complete reconstruction.
|  | dismantled | Dismantled | The man-made structure has undergone a systematic selective removal of components. | Low value components and/or equipment may remain. The man-made structure cannot be repaired without a great deal of time and effort.
|  | intact | Intact | The man-made structure is complete and intact. | The man-made structure may or may not be in operation or use.
|  | unmaintained | Unmaintained | The man-made structure is left in place to deteriorate. | The man-made structure has been abandoned and no maintenance or repairs are being carried out. While the structure is physically intact, no signs of operation are visible.
ShallowWaterArea.bottomMaterialType | Shallow Water Area : Bottom Material Type | bedrock | Bedrock | Native consolidated solid rock that has been unaffected by the processes of weathering and underlies the surface of the Earth. | Often overlain by the results of weathering processes, including soil, clay, sand, gravel and related loose materials.
|  | claySilt | Clay and Silt | Material consisting of particles finer than 0.074 millimetres (No. 200 sieve) including fine-textured materials of both low plasticity (for example: silt) and high plasticity (for example: clay).
|  | coral | Coral | A usually hard calcareous substance secreted by many marine polyps as an external skeleton for support and habitation. | Occurs in both single specimens and extensive accumulations. A similar substance may be produced by other lime-secreting marine organisms.
|  | gravelCobble | Gravel and Cobble | Small water-worn, rounded or pounded stones up to the sizes used for paving. | Sometimes with an intermixture of sand and/or clay but generally ranging from 4.76 millimetres (No.4 sieve) up to 15-20 centimetres in size.
|  | paved | Paved | Made of pieces of a hard material (for example: cobbles or concrete blocks) fitted closely together or of an undivided hard coating so as to give a compact, uniform, and smooth surface.
|  | peat | Peat | Vegetable matter partly decomposed in wet acid conditions in bogs and fens to form a firm brown deposit resembling soil.
|  | rocksBoulders | Rocks and Boulders | Large water- or weather-worn stones. | Generally ranging from 15-20 centimetres to several metres in size.
|  | sand | Sand | Granular material consisting of small eroded fragments of (mainly siliceous) rocks, finer than gravel and larger than a coarse silt grain. | Generally ranging between 0.074 millimetres (No. 200 sieve) and 4.76 millimetres (No. 4 sieve) in size. Often a major constituent of a beach, desert, or the bed of a river or sea. Used for various purposes, as in smoothing stone, founding, or as an ingredient in mortar.
|  | sandGravel | Sand and Gravel | Granular material consisting of a mixture of small sandy eroded fragments of (mainly siliceous) rocks and small water-worn or pounded stones that are larger than a coarse silt grain. | Generally ranging between 0.074 millimetres (No. 200 sieve) and 7.62 centimetres in size.
|  | sandOverMud | Sand over Mud | Granular material consisting of small eroded fragments of (mainly siliceous) rocks, finer than gravel and larger than a coarse silt grain that are underlain with soft soil, silt, and/or clay.
|  | siltySands | Silty Sands | Granular material consisting of small eroded fragments of (mainly siliceous) rocks, including fine-textured materials of low plasticity. | Generally finer than 4.76 millimetres in diametre (No. 4 sieve).
|  | soil | Soil | The material comprising the thin top layer of much of the Earth's land surface, composed of fragmented rock particles with humus, water, and air.
ShallowWaterArea.collection | Shallow Water Area : Collection | false | False | A feature instance IS NOT representing more than a single feature of the same type as a collection.
|  | true | True | A feature instance IS, or may be, representing more than a single feature of the same type as a collection.
ShallowWaterArea.dangerousToNavigation | Shallow Water Area : Dangerous to Navigation | false | False | A hazard in a waterbody is considered to be NOT DANGEROUS to surface navigation.
|  | true | True | A hazard in a waterbody is considered to be DANGEROUS to surface navigation.
ShallowWaterArea.vegetationPresent | Shallow Water Area : Vegetation Present | false | False | A waterbody area DOES NOT CONTAIN vegetation.
|  | true | True | A waterbody area CONTAINS vegetation.
ShallowWaterArea.waterLevelEffect | Shallow Water Area : Water Level Effect | alwaysDry | Always Dry | Not covered at high water under average meteorological conditions.
|  | alwaysSubmerged | Always Submerged | Remains covered by water at all times under average meteorological conditions.
|  | coversAndUncovers | Covers and Uncovers | An area projecting from the bottom of a body of water (for example: a reef) that periodically extends above and is submerged below the surface.
|  | partlySubmerged | Partly Submerged | Partially covered and partially dry at high water.
ShantyTown.conspicuousAirCategory | Shanty Town : Conspicuous Air Category | notConspicuous | Not Conspicuous | Not conspicuous either visually or by radar.
|  | visual | Visual | Conspicuous visually. | Conspicuousness by radar unspecified.
ShantyTown.conspicuousGroundCategory | Shanty Town : Conspicuous Ground Category | notConspicuous | Not Conspicuous | Not conspicuous either visually or by radar.
|  | visual | Visual | Conspicuous visually. | Conspicuousness by radar unspecified.
ShantyTown.conspicuousSeaCategory | Shanty Town : Conspicuous Sea Category | notConspicuous | Not Conspicuous | Not conspicuous either visually, by radar, or by sonar.
|  | visual | Visual | Conspicuous visually. | Conspicuousness by radar and by sonar unspecified.
ShantyTown.facilityOperationalStatus | Shanty Town : Facility Operational Status | nonOperational | Non-operational | Not in operation due to it being non-functional and operation is not scheduled to be restored.
|  | operational | Operational | Fully capable of operation. | The schedule of operations may be indeterminate or unknown.
|  | partiallyOperational | Partially Operational | Functional, but operating with only partial capability for some reason. | Parts of the man-made structure are not in operation; or, the operation is running below capacity.
|  | planned | Planned | Future operations are scheduled.
|  | temporarilyNonOperational | Temporarily Non-operational | Temporarily not in operation due to it being non-functional and operation is scheduled to be restored. | Usually an unscheduled loss of operation.
ShantyTown.navigationLandmark | Shanty Town : Navigation Landmark | false | False | A feature DOES NOT SERVE as a navigation landmark.
|  | true | True | A feature MAY SERVE as a navigation landmark, allowing for rapid and positive orientation of a navigator.
ShantyTown.physicalCondition | Shanty Town : Physical Condition | construction | Construction | The man-made structure is being built or undergoing renovation or repair. | Incorporates site preparations, building of new construction and the renovation or repair of existing structures.
|  | damaged | Damaged | The man-made structure is damaged. | Damage may be a consequence of accident, military action, or natural disaster. The damaged man-made structure can be repaired.
|  | destroyed | Destroyed | The man-made structure has undergone complete destruction and is in a state of total disrepair. | Destruction may be a consequence of military action, natural disaster, planned demolition or a long period of no maintenance. A destroyed man-made structure can only be restored by complete reconstruction.
|  | dismantled | Dismantled | The man-made structure has undergone a systematic selective removal of components. | Low value components and/or equipment may remain. The man-made structure cannot be repaired without a great deal of time and effort.
|  | intact | Intact | The man-made structure is complete and intact. | The man-made structure may or may not be in operation or use.
|  | unmaintained | Unmaintained | The man-made structure is left in place to deteriorate. | The man-made structure has been abandoned and no maintenance or repairs are being carried out. While the structure is physically intact, no signs of operation are visible.
ShantyTown.settlementPattern | Shanty Town : Settlement Pattern | concentricRegular | Concentric and Regular | The main street pattern is a series of somewhat evenly spaced, increasingly large circles around a central point; side streets connecting to the circles tend to be unevenly spaced and to connect only a few of the circles instead of radiating out continuously from the center.
|  | contourConforming | Contour Conforming | The majority of the somewhat evenly spaced streets follow the contour of the land, staying near the same elevation throughout. | Usually found in urban areas on steep slopes where a few steep and sharply twisting side streets connect the paralleling contour streets.
|  | contouringButIrregular | Contouring but Irregular | The majority of the streets follow the contour of the land, staying near the same elevation throughout, however they are unevenly or widely spaced from each other. | Usually found in urban areas on steep slopes where a few steep and sharply twisting side streets connect the paralleling contour streets.
|  | curvilinear | Curvilinear | The streets follow a planned pattern of curves and irregularities designed to discourage through traffic and ensure increased privacy. | Usually only found in residential neighborhoods.
|  | irregularCanals | Irregular Canals | The main thoroughfare areas are a series of irregularly organized unevenly spaced canals.
|  | linear | Linear | There is a single main street perhaps with a short paralleling side street, or it stretches out in both directions along two main intersecting roads (in outline configured as a cross). | Sometimes referred to a strip development and common on the edge of expanding urban areas or in rural areas where the main thoroughfare or intersecting roads are the only ones paved or otherwise improved.
|  | medievalAndIrregular | Medieval and Irregular | The streets extend in an irregular pattern from the center reflecting the historic pattern of development, often centred by a church or fortress. | Usually found in the center of older urban areas.
|  | mixedRadialCurvilinear | Mixed Radial and Curvilinear | The streets follow a mix of radial and curvilinear patterns.
|  | mixedRectCurvilinear | Mixed Rectangular and Curvilinear | The streets follow a mix of rectangular and curvilinear patterns.
|  | mixedRectangularRadial | Mixed Rectangular and Radial | The streets follow a mix of rectangular and radial patterns.
|  | radialRegular | Radial and Regular | The streets tend to radiate out from a central point in a somewhat evenly spaced pattern in all directions similar to the spokes of a wheel; side streets connecting to the radials tend to be unevenly spaced and to connect only a few of the radials instead of going completely around.
|  | radialButIrregular | Radial but Irregular | The streets tend to radiate out from a central point in an unevenly spaced pattern in all directions similar to the spokes of a wheel; side streets connecting to the radials tend to be unevenly spaced and to connect only a few of the radials instead of going completely around.
|  | rectangularRegular | Rectangular and Regular | The streets form an intersecting grid pattern of approximately regularly spaced lines at right angles to each other.
|  | rectangularButIrregular | Rectangular but Irregular | The streets form a discontinuous intersecting grid pattern of approximately regularly spaced lines at right angles to each other. | Street discontinuities are often created to form small urban parks, or to discourage through-traffic in a residential neighborhood; the consequence is blocky irregularities in the overall pattern.
|  | regularCanals | Regular Canals | The main thoroughfare areas are a series of regularly spaced canals, similar to the regular street pattern.
ShantyTown.structMatType | Shanty Town : Structural Material Type | brick | Brick | Clay kneaded, moulded, and baked or sun-dried, used as a building material.
|  | concrete | Concrete | A heavy-duty building material made from a mixture of broken stone or gravel, sand, cement, and water, that forms a stonelike mass on hardening.
|  | masonry | Masonry | Building materials (for example: stone, brick, concrete, hollow-tile, concrete block, gypsum block, or other similar building units or materials and/or a combination of the same) bonded together with mortar to form a structure (for example: a wall, a pier, or a buttress).
|  | metal | Metal | Any of the class of substances that are characteristically lustrous, ductile, fusible, malleable solids and are good conductors of heat and electricity. | For example, gold, silver, copper, iron, lead, tin, and certain alloys (as brass and bronze).
|  | stone | Stone | Pieces of rock or mineral substance (other than metal) of definite form and size, usually artificially shaped, and used for some special purpose. | Used, for example, for building, for paving, or in the form of a block, slab, or pillar set up as a memorial and/or a boundary-mark.
|  | vegetation | Vegetation | Plants collectively, especially those dominating a particular area or habitat.
|  | wood | Wood | The hard, compact, fibrous substance of which the roots, trunks, and branches of trees and shrubs consist. | Consists largely of secondary xylem, which forms the strengthening and water-transporting tissue of the plant.
SharpCurve.navigationLandmark | Sharp Curve : Navigation Landmark | false | False | A feature DOES NOT SERVE as a navigation landmark.
|  | true | True | A feature MAY SERVE as a navigation landmark, allowing for rapid and positive orientation of a navigator.
ShearWall.directivity | Shear Wall : Directivity | bidirectional | Bidirectional | Visually significant or reflective from two sides. | For example, a metal fence.
|  | leftUnidirectional | Left Unidirectional | Visually significant or reflective from the left side only. | The left side is determined by following the linear component from the westmost node (southmost if the feature follows a meridian of longitude).
|  | omnidirectional | Omnidirectional | Visually significant or reflective from any direction. | For example, a metal tower.
|  | rightUnidirectional | Right Unidirectional | Visually significant or reflective from the right side only. | The right side is determined by following the linear component from the westmost node (southmost if the feature follows a meridian of longitude).
|  | unidirectional | Unidirectional | Visually significant or reflective from one side only. | For example, a cliff.
Shed.collection | Shed : Collection | false | False | A feature instance IS NOT representing more than a single feature of the same type as a collection.
|  | true | True | A feature instance IS, or may be, representing more than a single feature of the same type as a collection.
Shed.hydrographicBaseHeight.referenceDatum | Shed : Hydrographic Base Height : Reference Datum | highestHighWater | Highest High Water | The highest water level observed at a location.
|  | indianSpringHighWater | Indian Spring High Water | A tidal surface datum approximating the level of the mean of the higher high water at spring tides.
|  | meanHighWater | Mean High Water | The average height of all high waters at a location over a 19-year period.
|  | meanHighWaterSprings | Mean High Water Springs | The average height of the high waters of spring tides.
|  | meanHigherHighWater | Mean Higher High Water | The average height of higher high waters at a location over a 19-year period.
|  | meanHigherHighWaterSprings | Mean Higher High Water Springs | The average height of higher high water at spring tides at a location.
|  | meanSeaLevel | Mean Sea Level | The average height of the sea at a tide station measured from a fixed predetermined reference level.
Shed.permanent | Shed : Permanent | false | False | A feature IS NOT permanent.
|  | true | True | A feature IS permanent.
ShipElevator.aeroObstacleLightPresent | Ship Elevator : Aeronautical Obstacle Light Present | false | False | An obstacle that constitutes a danger to air navigation is NOT MARKED by a light or lights.
|  | true | True | An obstacle that constitutes a danger to air navigation is MARKED by a light or lights.
ShipElevator.collection | Ship Elevator : Collection | false | False | A feature instance IS NOT representing more than a single feature of the same type as a collection.
|  | true | True | A feature instance IS, or may be, representing more than a single feature of the same type as a collection.
ShipElevator.conspicuousAirCategory | Ship Elevator : Conspicuous Air Category | notConspicuous | Not Conspicuous | Not conspicuous either visually or by radar.
|  | radar | Radar | Conspicuous by radar. | Conspicuousness visually unspecified.
|  | visual | Visual | Conspicuous visually. | Conspicuousness by radar unspecified.
|  | visualRadar | Visual and Radar | Conspicuous visually and by radar.
ShipElevator.conspicuousGroundCategory | Ship Elevator : Conspicuous Ground Category | notConspicuous | Not Conspicuous | Not conspicuous either visually or by radar.
|  | visual | Visual | Conspicuous visually. | Conspicuousness by radar unspecified.
ShipElevator.conspicuousSeaCategory | Ship Elevator : Conspicuous Sea Category | notConspicuous | Not Conspicuous | Not conspicuous either visually, by radar, or by sonar.
|  | radar | Radar | Conspicuous by radar. | Conspicuousness visually and by sonar unspecified.
|  | visual | Visual | Conspicuous visually. | Conspicuousness by radar and by sonar unspecified.
|  | visualRadar | Visual and Radar | Conspicuous visually and by radar. | Conspicuousness by sonar unspecified.
ShipElevator.controllingAuthority | Ship Elevator : Controlling Authority | civilian | Civilian | An administrative unit not associated with an armed force.
|  | jointMilitaryCivilian | Joint Military and Civilian | An administrative body composed of both military and civil authorities. | Often created during times of civil unrest or war and intended to be of a temporary nature.
|  | military | Military | An armed force constituted under the laws of a State.
|  | private | Private | Administered by an individual or corporation, rather than a State or a public body.
|  | public | Public | Administered on behalf all members of a community, rather than restricted to an individual or corporation.
ShipElevator.directivity | Ship Elevator : Directivity | bidirectional | Bidirectional | Visually significant or reflective from two sides. | For example, a metal fence.
|  | omnidirectional | Omnidirectional | Visually significant or reflective from any direction. | For example, a metal tower.
|  | unidirectional | Unidirectional | Visually significant or reflective from one side only. | For example, a cliff.
ShipElevator.facilityOperationalStatus | Ship Elevator : Facility Operational Status | nonOperational | Non-operational | Not in operation due to it being non-functional and operation is not scheduled to be restored.
|  | operational | Operational | Fully capable of operation. | The schedule of operations may be indeterminate or unknown.
|  | partiallyOperational | Partially Operational | Functional, but operating with only partial capability for some reason. | Parts of the man-made structure are not in operation; or, the operation is running below capacity.
|  | planned | Planned | Future operations are scheduled.
|  | temporarilyNonOperational | Temporarily Non-operational | Temporarily not in operation due to it being non-functional and operation is scheduled to be restored. | Usually an unscheduled loss of operation.
ShipElevator.maritimeNavigationMarked | Ship Elevator : Maritime Navigation Marked | false | False | A feature is NOT SIGNIFICANT to maritime safety of navigation and is NOT MARKED (for example: by a light or beacon) by a maritime-specific navigational aid.
|  | true | True | A feature is SIGNIFICANT to maritime safety of navigation and is MARKED (for example: by a light or beacon) by a maritime-specific navigational aid.
ShipElevator.navigationLandmark | Ship Elevator : Navigation Landmark | false | False | A feature DOES NOT SERVE as a navigation landmark.
|  | true | True | A feature MAY SERVE as a navigation landmark, allowing for rapid and positive orientation of a navigator.
ShipElevator.physicalCondition | Ship Elevator : Physical Condition | construction | Construction | The man-made structure is being built or undergoing renovation or repair. | Incorporates site preparations, building of new construction and the renovation or repair of existing structures.
|  | damaged | Damaged | The man-made structure is damaged. | Damage may be a consequence of accident, military action, or natural disaster. The damaged man-made structure can be repaired.
|  | destroyed | Destroyed | The man-made structure has undergone complete destruction and is in a state of total disrepair. | Destruction may be a consequence of military action, natural disaster, planned demolition or a long period of no maintenance. A destroyed man-made structure can only be restored by complete reconstruction.
|  | dismantled | Dismantled | The man-made structure has undergone a systematic selective removal of components. | Low value components and/or equipment may remain. The man-made structure cannot be repaired without a great deal of time and effort.
|  | intact | Intact | The man-made structure is complete and intact. | The man-made structure may or may not be in operation or use.
|  | unmaintained | Unmaintained | The man-made structure is left in place to deteriorate. | The man-made structure has been abandoned and no maintenance or repairs are being carried out. While the structure is physically intact, no signs of operation are visible.
ShipElevator.portAccess | Ship Elevator : Port Access | false | False | A waterbody feature, all or in part, is NOT USED to access a port.
|  | true | True | A waterbody feature, all or in part, is USED to access a port.
ShipElevator.radarSignificance | Ship Elevator : Radar Significance | composition | Composition | Either: 50 to 74 percent of the surface is stone, brick and/or concrete mixed with 25 to 50 percent wood, plastic, glass or composition with any remaining surface being some other material (for example: slate or tar paper); 51 percent or more of the surface is composition, slate, tar paper, and/or glass with any remaining surface being some other material (for example: stone or brick); or 75 percent or more of the surface is wood, mixed with up to 25 percent composition, plastic, and/or glass. | For example, residential housing and agricultural buildings. For built-up areas the surface considered includes the roof area but excludes the ground and ground-level pavements.
|  | earthen | Earthen | 51 percent or greater of the surface is land, soil, or ground surface characteristics with any remaining surface being some other material (for example: stone or brick). | For example, storage bunkers for munitions, embankments, cuttings, earthen dams, levees, loose or light surface roads, mine tailings, and mineral piles. It does not include metal ore storage.
|  | masonry | Masonry | Either: 75 percent or more of the surface is stone, brick or concrete, mixed with up to 25 percent wood, glass or composition; or 50 to 75 percent of the surface is stone, brick and/or concrete mixed with 5 to 39 percent metal surface with any remaining surface being some other material (for example: wood or plastic). | For example, school buildings, commercial buildings, apartment houses, houses, walls, or cemetery buildings/tombs. For built-up areas the surface considered includes the roof area but excludes the ground and ground-level pavements.
|  | metal | Metal | 75 percent or greater of the surface is metal (for example: tin, steel, corrugated iron, or aluminum). | For example, aluminum mobile homes, steel storage tanks, steel bridge super/substructures, or steel power transmission line pylons. For built-up areas the surface considered includes the roof area but excludes the ground and ground-level pavements.
|  | partMetal | Part Metal | 40 to 74 percent of the surface is metal with any remaining surface being some other material (for example: wood, stone, brick, or concrete). | For example, railway or metal ore slag dumps. For built-up areas the surface considered includes the roof area but excludes the ground and ground-level pavements.
ShipElevator.structMatType | Ship Elevator : Structural Material Type | prestressedConcrete | Prestressed Concrete | Reinforced concrete in which internal stresses have been introduced to reduce potential tensile stress in the concrete resulting from loads.
|  | reinforcedConcrete | Reinforced Concrete | Poured concrete containing steel bars or metal netting to increase its tensile strength.
|  | steel | Steel | Any of numerous artificially produced alloys of iron containing up to 3 percent of other elements (including less than about 2.2 percent carbon) and having great strength and malleability. | Able to be tempered to many different degrees of hardness. Used for making tools, weapons, and/or machinery.
|  | treatedTimber | Treated Timber | A timber that has been impregnated with chemicals (for example: cresote oil) to reduce damage from wood rot and/or insects. | Often used for the portions of a structure that are likely to be in ongoing contact with soil and/or water.
|  | wood | Wood | The hard, compact, fibrous substance of which the roots, trunks, and branches of trees and shrubs consist. | Consists largely of secondary xylem, which forms the strengthening and water-transporting tissue of the plant.
ShippingContainer.shippingContainerType | Shipping Container : Shipping Container Type | deliverableContainer | Deliverable Container | A substantial closed container that is delivered to a site for do-it-yourself moving and/or storage purposes. | It is generally smaller and significantly less durable than an ISO-conformant container but otherwise shares many of its design elements and uses.
|  | dumpster | Dumpster | A large moveable waste receptacle that is designed to be mechanically lifted and emptied into a waste pick-up truck.
|  | isoContainer | ISO Container | A durable, closed storage container with specific dimensional and structural characteristics as specified by International Organization for Standardization (ISO) 1496 (multi-part). | The most widely used type of ISO container is the general purpose (dry cargo) container having a nominal length and height of either 20 x 8.5 feet, 40 x 8.5 feet, or 40 x 9.5 feet (termed a 'high cube').
|  | rollOffDumpster | Roll-off Dumpster | A large moveable waste receptacle that is rolled on or off of a specialized truck. | It is delivered to the work site where it is left to be filled, and then is taken away from the site when full.
|  | tankContainer | Tank Container | A specialized type of container that is designed to hold bulk liquids or gases. | The tank may be held within a box-shaped frame in order to provide for enhanced ability to be transported and/or stacked.
ShippingContainer.supported | Shipping Container : Supported | false | False | A feature is NOT PHYSICALLY SUPPORTED by another feature.
|  | true | True | A feature is PHYSICALLY SUPPORTED by another feature.
Shipyard.militaryServiceBranch | Shipyard : Military Service Branch | army | Army | The branch of a country's armed forces which conducts operations on land.
|  | coastguard | Coastguard | A naval force employed to guard the coast, and often responsible for the safety, order, and operation of marine traffic in neighbouring waters.
|  | joint | Joint | An organization in which elements of two or more military departments (for example: a navy and an air force) participate.
|  | marines | Marines | A body of soldiers trained to serve at sea, or on shore under specified circumstances.
|  | navy | Navy | The branch of a country's armed forces which conducts operations at sea and/or using sea-based capabilities, including both ships and ship-based aircraft. | Navy operations are supported by land-based capabilities including ports and maintenance systems typically also belonging to the Navy.
Shipyard.vesselType | Shipyard : Vessel Type | aircraftCarrier | Aircraft Carrier | A warship designed to serve as a base for aircraft.
|  | amphibiousWarfareVessel | Amphibious Warfare Vessel | Any of a class of naval ships designed specifically to conduct Amphibious Warfare by the landing of infantry troops on a beachhead.
|  | submarine | Submarine | A vessel, especially a warship, capable of operating under water and usually equipped with torpedoes, missiles, and a periscope.
Shoreline.controlled | Shoreline : Controlled | false | False | A facility is NOT CONTROLLED.
|  | true | True | A facility is CONTROLLED.
Shoreline.manMade | Shoreline : Man-made | false | False | A feature is NOT MAN-MADE.
|  | true | True | A feature is MAN-MADE.
Shoreline.shorelineDelineated | Shoreline : Shoreline Delineated | false | False | The delineation of a shoreline is NOT DEFINITE.
|  | true | True | The delineation of a shoreline is DEFINITE.
Shoreline.shorelineType | Shoreline : Shoreline Type | buildingRubble | Building Rubble | Made up of the debris (for example: waste fragments of masonry) of decayed or demolished buildings and/or other structures.
|  | coral | Coral | Faced by a reef, often of large extent, composed chiefly of coral and its derivatives.
|  | erosionRubble | Erosion Rubble | Made up of material weathered or eroded from a rocky coast, usually collected at the base of a cliff. | Associated with landslides and coastal erosion. There will be an irregular jagged line produced by the rubble and coastal water interface.
|  | ice | Ice | Faced by a vertical cliff forming the seaward edge of an ice shelf, ranging in height from 2 metres to 50 metres or more above sea level.
|  | mangrove | Mangrove | Covered by one of several genera of tropical trees (for example: mangrove or nipa) or shrubs that produce many prop roots and grow along low-lying banks into shallow water.
|  | marshy | Marshy | Made up of spongy land saturated with water. | It may have a shallow covering of water, usually with a considerable amount of vegetation appearing above the surface.
|  | mud | Mud | Made up of soft wet soil, sand, dust, and/or other earthy matter.
|  | sandy | Sandy | Made up of sand, loose material consisting of small but easily distinguishable, separate grains, between 0.0625 and 2.000 millimetres in diameter.
|  | shingly | Shingly | Made up of rounded, often flat waterworn rock fragments larger than approximately 16 millimetres in diameter.
|  | stony | Stony | Made up of rock and rock fragments ranging in size from pebbles and gravel to boulders or large rock masses.
ShorelineConstruction.aeroObstacleLightPresent | Shoreline Construction : Aeronautical Obstacle Light Present | false | False | An obstacle that constitutes a danger to air navigation is NOT MARKED by a light or lights.
|  | true | True | An obstacle that constitutes a danger to air navigation is MARKED by a light or lights.
ShorelineConstruction.colourPattern | Shoreline Construction : Colour Pattern | borderStripe | Border Stripe | A band or stripe of colour is displayed around the outer edge. | The encoding convention is that the first colour in the list is the border stripe, the second color is that of the background.
|  | diagonalStripes | Diagonal Stripes | Straight bands or stripes of differing colours painted diagonally. | The encoding convention is that the first colour in the list is the topleft and subsequent colours follow sequentially from topleft to bottomright.
|  | horizontalStripes | Horizontal Stripes | Straight bands or stripes of differing colours painted horizontally. | The encoding convention is that the first colour in the list is the topmost and subsequent colours follow sequentially from top to bottom.
|  | singleColor | Single Color | A single uniform colour.
|  | squared | Squared | Alternate colours are used to create squares similar to a chess or draught board. | The pattern may be straight or diagnal. The encoding convention is that the first colour in the list is the topleft square and subsequent colours follow sequentially from left to right along the toprow and alternate for following rows.
|  | stripes | Stripes | Straight bands or stripes of differing colours painted in an unknown direction.
|  | verticalStripes | Vertical Stripes | Straight bands or stripes of differing colours painted vertically. | The encoding convention is that the first colour in the list is the leftmost and subsequent colours follow sequentially from left to right.
ShorelineConstruction.conspicuousAirCategory | Shoreline Construction : Conspicuous Air Category | notConspicuous | Not Conspicuous | Not conspicuous either visually or by radar.
|  | radar | Radar | Conspicuous by radar. | Conspicuousness visually unspecified.
|  | visual | Visual | Conspicuous visually. | Conspicuousness by radar unspecified.
|  | visualRadar | Visual and Radar | Conspicuous visually and by radar.
ShorelineConstruction.conspicuousGroundCategory | Shoreline Construction : Conspicuous Ground Category | notConspicuous | Not Conspicuous | Not conspicuous either visually or by radar.
|  | visual | Visual | Conspicuous visually. | Conspicuousness by radar unspecified.
ShorelineConstruction.conspicuousSeaCategory | Shoreline Construction : Conspicuous Sea Category | notConspicuous | Not Conspicuous | Not conspicuous either visually, by radar, or by sonar.
|  | radar | Radar | Conspicuous by radar. | Conspicuousness visually and by sonar unspecified.
|  | visual | Visual | Conspicuous visually. | Conspicuousness by radar and by sonar unspecified.
|  | visualRadar | Visual and Radar | Conspicuous visually and by radar. | Conspicuousness by sonar unspecified.
ShorelineConstruction.controllingAuthority | Shoreline Construction : Controlling Authority | civilian | Civilian | An administrative unit not associated with an armed force.
|  | jointMilitaryCivilian | Joint Military and Civilian | An administrative body composed of both military and civil authorities. | Often created during times of civil unrest or war and intended to be of a temporary nature.
|  | military | Military | An armed force constituted under the laws of a State.
|  | private | Private | Administered by an individual or corporation, rather than a State or a public body.
|  | public | Public | Administered on behalf all members of a community, rather than restricted to an individual or corporation.
ShorelineConstruction.directivity | Shoreline Construction : Directivity | bidirectional | Bidirectional | Visually significant or reflective from two sides. | For example, a metal fence.
|  | omnidirectional | Omnidirectional | Visually significant or reflective from any direction. | For example, a metal tower.
|  | unidirectional | Unidirectional | Visually significant or reflective from one side only. | For example, a cliff.
ShorelineConstruction.facilityOperationalStatus | Shoreline Construction : Facility Operational Status | intermittent | Intermittent | Operations are intended to be continuous but may be interrupted on a scheduled basis.
|  | nonOperational | Non-operational | Not in operation due to it being non-functional and operation is not scheduled to be restored.
|  | operational | Operational | Fully capable of operation. | The schedule of operations may be indeterminate or unknown.
|  | partiallyOperational | Partially Operational | Functional, but operating with only partial capability for some reason. | Parts of the man-made structure are not in operation; or, the operation is running below capacity.
|  | planned | Planned | Future operations are scheduled.
|  | temporarilyNonOperational | Temporarily Non-operational | Temporarily not in operation due to it being non-functional and operation is scheduled to be restored. | Usually an unscheduled loss of operation.
ShorelineConstruction.featureFunction | Shoreline Construction : Feature Function | commerce | Commerce | Activities involving the exchange of merchandise (for example: wholesale or retail trade) or services (for example: broadcasting, financial, information, insurance, private education, professional or publishing services).
|  | fishing | Fishing | Hunting, collecting and gathering activities directed at removing or collecting live wild aquatic organisms (predominantly fish, molluscs and crustaceans) including plants from the oceanic, coastal or inland waters for human consumption and other purposes by hand or more usually by various types of fishing gear such as nets, lines and stationary traps. | Such activities can be conducted on the intertidal shoreline (for example: collection of molluscs such as mussels and oysters) or shore based netting, or from home-made dugouts or more commonly using commercially made boats in inshore, coastal waters or offshore waters. The aquatic resource being captured is usually common property resource irrespective of whether the harvest from this resource is undertaken with or without exploitation rights. Such activities also include fishing restocked water bodies.
|  | manufacturing | Manufacturing | The physical or chemical transformation of materials, substances, or components into new products. | The materials, substances, or components transformed are raw materials that are products of agriculture, forestry, fishing, mining or quarrying as well as products of other manufacturing activities. Substantial alteration, renovation or reconstruction of goods is generally considered to be manufacturing.
|  | recreation | Recreation | The provision of recreational (for example: boating, camping, fishing, or dancing), amusement (for example: amusement or theme parks) and sports activities (for example: individual or team sports). | Dramatic arts, music and other arts and entertainment (for example: theatrical presentations, concerts and opera or dance productions and other stage productions) are excluded.
|  | transportationSupport | Transportation Support | Activities, devices and operations associated with transportation.
|  | warehousingStorage | Warehousing and Storage | The operation of storage and/or warehouse facilities for all kind of goods (for example: grain silos, general merchandise warehouses, refrigerated warehouses, or storage tanks).
ShorelineConstruction.fenderPresent | Shoreline Construction : Fender Present | false | False | A shoreline construction DOES NOT HAVE one or more associated fenders which are designed to cushion the impact of a vessel or floating object to prevent damage.
|  | true | True | A shoreline construction HAS one or more associated fenders which are designed to cushion the impact of a vessel or floating object to prevent damage.
ShorelineConstruction.floating | Shoreline Construction : Floating | false | False | An object is NOT FLOATING.
|  | true | True | An object is FLOATING.
ShorelineConstruction.floodlit | Shoreline Construction : Floodlit | false | False | A feature is NOT FLOODLIT.
|  | true | True | A feature is FLOODLIT.
ShorelineConstruction.hydrographicBaseHeight.referenceDatum | Shoreline Construction : Hydrographic Base Height : Reference Datum | highestHighWater | Highest High Water | The highest water level observed at a location.
|  | indianSpringHighWater | Indian Spring High Water | A tidal surface datum approximating the level of the mean of the higher high water at spring tides.
|  | meanHighWater | Mean High Water | The average height of all high waters at a location over a 19-year period.
|  | meanHighWaterSprings | Mean High Water Springs | The average height of the high waters of spring tides.
|  | meanHigherHighWater | Mean Higher High Water | The average height of higher high waters at a location over a 19-year period.
|  | meanHigherHighWaterSprings | Mean Higher High Water Springs | The average height of higher high water at spring tides at a location.
|  | meanSeaLevel | Mean Sea Level | The average height of the sea at a tide station measured from a fixed predetermined reference level.
ShorelineConstruction.maritimeNavigationMarked | Shoreline Construction : Maritime Navigation Marked | false | False | A feature is NOT SIGNIFICANT to maritime safety of navigation and is NOT MARKED (for example: by a light or beacon) by a maritime-specific navigational aid.
|  | true | True | A feature is SIGNIFICANT to maritime safety of navigation and is MARKED (for example: by a light or beacon) by a maritime-specific navigational aid.
ShorelineConstruction.monitored | Shoreline Construction : Monitored | false | False | The feature IS NOT actively monitored.
|  | true | True | The feature IS actively monitored.
ShorelineConstruction.navigationLandmark | Shoreline Construction : Navigation Landmark | false | False | A feature DOES NOT SERVE as a navigation landmark.
|  | true | True | A feature MAY SERVE as a navigation landmark, allowing for rapid and positive orientation of a navigator.
ShorelineConstruction.navigationMarkColour | Shoreline Construction : Navigation Mark Colour | amber | Amber | Amber, an IALA colour.
|  | black | Black | Black, an IALA colour.
|  | blue | Blue | Blue, an IALA colour.
|  | brown | Brown | Brown, an IALA colour.
|  | green | Green | Green, an IALA colour. | Used in IALA (when unpatterned) to indicate a lateral mark; the direction depends on the IALA Region.
|  | grey | Grey | Grey, an IALA colour.
|  | magenta | Magenta | Magenta, an IALA colour.
|  | orange | Orange | Orange, an IALA colour. | Commonly used as a border for information marks.
|  | pink | Pink | Pink, an IALA colour.
|  | red | Red | Red, an IALA colour. | Used in IALA (when unpatterned) to indicate a lateral mark; the direction depends on the IALA Region.
|  | violet | Violet | Violet, an IALA colour.
|  | white | White | White, an IALA colour.
|  | yellow | Yellow | Yellow, an IALA colour.
ShorelineConstruction.permanent | Shoreline Construction : Permanent | false | False | A feature IS NOT permanent.
|  | true | True | A feature IS permanent.
ShorelineConstruction.physicalCondition | Shoreline Construction : Physical Condition | construction | Construction | The man-made structure is being built or undergoing renovation or repair. | Incorporates site preparations, building of new construction and the renovation or repair of existing structures.
|  | damaged | Damaged | The man-made structure is damaged. | Damage may be a consequence of accident, military action, or natural disaster. The damaged man-made structure can be repaired.
|  | destroyed | Destroyed | The man-made structure has undergone complete destruction and is in a state of total disrepair. | Destruction may be a consequence of military action, natural disaster, planned demolition or a long period of no maintenance. A destroyed man-made structure can only be restored by complete reconstruction.
|  | dismantled | Dismantled | The man-made structure has undergone a systematic selective removal of components. | Low value components and/or equipment may remain. The man-made structure cannot be repaired without a great deal of time and effort.
|  | intact | Intact | The man-made structure is complete and intact. | The man-made structure may or may not be in operation or use.
|  | unmaintained | Unmaintained | The man-made structure is left in place to deteriorate. | The man-made structure has been abandoned and no maintenance or repairs are being carried out. While the structure is physically intact, no signs of operation are visible.
ShorelineConstruction.radarSignificance | Shoreline Construction : Radar Significance | composition | Composition | Either: 50 to 74 percent of the surface is stone, brick and/or concrete mixed with 25 to 50 percent wood, plastic, glass or composition with any remaining surface being some other material (for example: slate or tar paper); 51 percent or more of the surface is composition, slate, tar paper, and/or glass with any remaining surface being some other material (for example: stone or brick); or 75 percent or more of the surface is wood, mixed with up to 25 percent composition, plastic, and/or glass. | For example, residential housing and agricultural buildings. For built-up areas the surface considered includes the roof area but excludes the ground and ground-level pavements.
|  | earthen | Earthen | 51 percent or greater of the surface is land, soil, or ground surface characteristics with any remaining surface being some other material (for example: stone or brick). | For example, storage bunkers for munitions, embankments, cuttings, earthen dams, levees, loose or light surface roads, mine tailings, and mineral piles. It does not include metal ore storage.
|  | masonry | Masonry | Either: 75 percent or more of the surface is stone, brick or concrete, mixed with up to 25 percent wood, glass or composition; or 50 to 75 percent of the surface is stone, brick and/or concrete mixed with 5 to 39 percent metal surface with any remaining surface being some other material (for example: wood or plastic). | For example, school buildings, commercial buildings, apartment houses, houses, walls, or cemetery buildings/tombs. For built-up areas the surface considered includes the roof area but excludes the ground and ground-level pavements.
|  | metal | Metal | 75 percent or greater of the surface is metal (for example: tin, steel, corrugated iron, or aluminum). | For example, aluminum mobile homes, steel storage tanks, steel bridge super/substructures, or steel power transmission line pylons. For built-up areas the surface considered includes the roof area but excludes the ground and ground-level pavements.
|  | partMetal | Part Metal | 40 to 74 percent of the surface is metal with any remaining surface being some other material (for example: wood, stone, brick, or concrete). | For example, railway or metal ore slag dumps. For built-up areas the surface considered includes the roof area but excludes the ground and ground-level pavements.
ShorelineConstruction.shorelineConstructionType | Shoreline Construction : Shoreline Construction Type | breakwater | Breakwater | A structure that protects a waterbody region (for example: a shore, a harbour, and/or an anchorage) from water waves by preventing them from reaching the protected region or reducing their magnitude.
|  | groin | Groin | A low artificial wall-like structure of durable material extending from the land to seaward for a particular purpose, such as to prevent coast erosion.
|  | mole | Mole | A form of breakwater alongside which vessels may lie on the sheltered side only. | In some cases it may lie entirely within an artificial harbour, permitting vessels to lie along both sides.
|  | pier | Pier | A long, narrow structure extending into the water to afford a berthing place for vessels. | May also serve as a promenade.
|  | promenade | Promenade | A paved public walk along a sea-front. | May include piers and/or boardwalks, and usually located at a resort.
|  | quay | Quay | A wharf approximately parallel to the shoreline and accommodating ships on one side only, the other side being attached to the shore. | It is usually of solid construction, as contrasted with the open pile construction usually used for piers.
|  | recreationalPier | Recreational Pier | A structure extending into the water used as a platform for recreational purposes and not intended as a berthing place for vessels. | For example, a fishing pier or a promenade pier.
|  | marineRevetment | Revetment (Marine) | A facing of stone or other material placed along the edge of a waterbody (for example: a river, a canal, or a shoreline) to stabilize the bank and to protect it from the erosive action of the water. | The facing presents a relatively smooth face to the water flow and is typically a substantial, permanent, engineering construction.
|  | ripRap | Riprap | A layer of broken rock, cobbles, boulders, or fragments of sufficient size to resist the erosive forces of flowing water and wave action. | The materials are typically poured into place, with little if any internal structure, resulting in a loose irregular surface that may need to be refreshed over time.
|  | seawall | Seawall | An embankment or wall for protection against waves or tidal action along a shore or water front.
|  | trainingWall | Training Wall | A wall, bank or jetty often submerged, built to direct or confine the flow of a river or tidal current or to promote scour actions.
|  | wharf | Wharf | A structure serving as a berthing place for vessels.
ShorelineConstruction.solidMaritimeConstruction | Shoreline Construction : Solid Maritime Construction | false | False | A marine construction (for example: a pier, wharf, or quay) is NOT SOLID, thereby NOT BLOCKING the free circulation of water underneath the construction.
|  | true | True | A marine construction (for example: a pier, wharf, or quay) is SOLID, thereby BLOCKING the free circulation of water underneath the construction.
ShorelineConstruction.specifiedComplianceType | Shoreline Construction : Specified Compliance Type | mandatory | Mandatory | The use of the feature is an absolute and compulsory requirement.
|  | notMandatory | Not Mandatory | The use of the feature is not an absolute and compulsory requirement.
|  | notRecommended | Not Recommended | The feature may be used for valid reasons in particular circumstances when the behavior is acceptable or even useful, but the full implications should be understood before choosing to use it.
|  | recommended | Recommended | The use of the feature may be ignored for valid reasons in particular circumstances, but the full implications must be understood and carefully weighed before choosing not to use it.
|  | reserved | Reserved | The use of the feature is not specified but its use may be set aside for future or special circumstances.
ShorelineConstruction.structMatType | Shoreline Construction : Structural Material Type | asphalt | Asphalt | Black or brownish-black, solid or viscous, bituminous pitch, of natural occurrence or produced from petroleum.
|  | boulders | Boulders | Large water- or weather-worn stones.
|  | brick | Brick | Clay kneaded, moulded, and baked or sun-dried, used as a building material.
|  | concrete | Concrete | A heavy-duty building material made from a mixture of broken stone or gravel, sand, cement, and water, that forms a stonelike mass on hardening.
|  | masonry | Masonry | Building materials (for example: stone, brick, concrete, hollow-tile, concrete block, gypsum block, or other similar building units or materials and/or a combination of the same) bonded together with mortar to form a structure (for example: a wall, a pier, or a buttress).
|  | metal | Metal | Any of the class of substances that are characteristically lustrous, ductile, fusible, malleable solids and are good conductors of heat and electricity. | For example, gold, silver, copper, iron, lead, tin, and certain alloys (as brass and bronze).
|  | prestressedConcrete | Prestressed Concrete | Reinforced concrete in which internal stresses have been introduced to reduce potential tensile stress in the concrete resulting from loads.
|  | reinforcedConcrete | Reinforced Concrete | Poured concrete containing steel bars or metal netting to increase its tensile strength.
|  | rock | Rock | Stones of any size.
|  | rubble | Rubble | The debris (for example: waste fragments of masonry) of decayed or demolished buildings and/or other structures.
|  | soil | Soil | The material comprising the thin top layer of much of the Earth's land surface, composed of fragmented rock particles with humus, water, and air.
|  | steel | Steel | Any of numerous artificially produced alloys of iron containing up to 3 percent of other elements (including less than about 2.2 percent carbon) and having great strength and malleability. | Able to be tempered to many different degrees of hardness. Used for making tools, weapons, and/or machinery.
|  | stone | Stone | Pieces of rock or mineral substance (other than metal) of definite form and size, usually artificially shaped, and used for some special purpose. | Used, for example, for building, for paving, or in the form of a block, slab, or pillar set up as a memorial and/or a boundary-mark.
|  | treatedTimber | Treated Timber | A timber that has been impregnated with chemicals (for example: cresote oil) to reduce damage from wood rot and/or insects. | Often used for the portions of a structure that are likely to be in ongoing contact with soil and/or water.
|  | wood | Wood | The hard, compact, fibrous substance of which the roots, trunks, and branches of trees and shrubs consist. | Consists largely of secondary xylem, which forms the strengthening and water-transporting tissue of the plant.
ShorelineConstruction.waterLevelEffect | Shoreline Construction : Water Level Effect | alwaysDry | Always Dry | Not covered at high water under average meteorological conditions.
|  | alwaysSubmerged | Always Submerged | Remains covered by water at all times under average meteorological conditions.
|  | awashAtChartDatum | Awash at Chart Datum | Flush with, or washed by the waves at chart datum under average meteorological conditions.
|  | awashAtLowWater | Awash at Low Water | Flush with, or washed by the waves at low water under average meteorological conditions.
|  | coversAndUncovers | Covers and Uncovers | An area projecting from the bottom of a body of water (for example: a reef) that periodically extends above and is submerged below the surface.
|  | partlySubmerged | Partly Submerged | Partially covered and partially dry at high water.
ShorelineRamp.conspicuousAirCategory | Shoreline Ramp : Conspicuous Air Category | notConspicuous | Not Conspicuous | Not conspicuous either visually or by radar.
|  | radar | Radar | Conspicuous by radar. | Conspicuousness visually unspecified.
|  | visual | Visual | Conspicuous visually. | Conspicuousness by radar unspecified.
|  | visualRadar | Visual and Radar | Conspicuous visually and by radar.
ShorelineRamp.conspicuousGroundCategory | Shoreline Ramp : Conspicuous Ground Category | notConspicuous | Not Conspicuous | Not conspicuous either visually or by radar.
|  | visual | Visual | Conspicuous visually. | Conspicuousness by radar unspecified.
ShorelineRamp.conspicuousSeaCategory | Shoreline Ramp : Conspicuous Sea Category | notConspicuous | Not Conspicuous | Not conspicuous either visually, by radar, or by sonar.
|  | radar | Radar | Conspicuous by radar. | Conspicuousness visually and by sonar unspecified.
|  | visual | Visual | Conspicuous visually. | Conspicuousness by radar and by sonar unspecified.
|  | visualRadar | Visual and Radar | Conspicuous visually and by radar. | Conspicuousness by sonar unspecified.
ShorelineRamp.coverClosureType | Shoreline Ramp : Cover Closure Type | complete | Complete | The structure is completely covered.
|  | moveable | Moveable | The structure is covered by a moveable surface that may be opened and closed. | Typically used on stadiums where weather control is desired.
|  | open | Open | No cover exists over the structure. | It is completely open to the sun and weather.
|  | partial | Partial | A portion of the structure is covered, but a significant portion remains uncovered.
ShorelineRamp.facilityOperationalStatus | Shoreline Ramp : Facility Operational Status | nonOperational | Non-operational | Not in operation due to it being non-functional and operation is not scheduled to be restored.
|  | operational | Operational | Fully capable of operation. | The schedule of operations may be indeterminate or unknown.
|  | partiallyOperational | Partially Operational | Functional, but operating with only partial capability for some reason. | Parts of the man-made structure are not in operation; or, the operation is running below capacity.
|  | planned | Planned | Future operations are scheduled.
|  | temporarilyNonOperational | Temporarily Non-operational | Temporarily not in operation due to it being non-functional and operation is scheduled to be restored. | Usually an unscheduled loss of operation.
ShorelineRamp.hydrographicBaseHeight.referenceDatum | Shoreline Ramp : Hydrographic Base Height : Reference Datum | highestHighWater | Highest High Water | The highest water level observed at a location.
|  | indianSpringHighWater | Indian Spring High Water | A tidal surface datum approximating the level of the mean of the higher high water at spring tides.
|  | meanHighWater | Mean High Water | The average height of all high waters at a location over a 19-year period.
|  | meanHighWaterSprings | Mean High Water Springs | The average height of the high waters of spring tides.
|  | meanHigherHighWater | Mean Higher High Water | The average height of higher high waters at a location over a 19-year period.
|  | meanHigherHighWaterSprings | Mean Higher High Water Springs | The average height of higher high water at spring tides at a location.
|  | meanSeaLevel | Mean Sea Level | The average height of the sea at a tide station measured from a fixed predetermined reference level.
ShorelineRamp.physicalCondition | Shoreline Ramp : Physical Condition | construction | Construction | The man-made structure is being built or undergoing renovation or repair. | Incorporates site preparations, building of new construction and the renovation or repair of existing structures.
|  | damaged | Damaged | The man-made structure is damaged. | Damage may be a consequence of accident, military action, or natural disaster. The damaged man-made structure can be repaired.
|  | destroyed | Destroyed | The man-made structure has undergone complete destruction and is in a state of total disrepair. | Destruction may be a consequence of military action, natural disaster, planned demolition or a long period of no maintenance. A destroyed man-made structure can only be restored by complete reconstruction.
|  | dismantled | Dismantled | The man-made structure has undergone a systematic selective removal of components. | Low value components and/or equipment may remain. The man-made structure cannot be repaired without a great deal of time and effort.
|  | intact | Intact | The man-made structure is complete and intact. | The man-made structure may or may not be in operation or use.
|  | unmaintained | Unmaintained | The man-made structure is left in place to deteriorate. | The man-made structure has been abandoned and no maintenance or repairs are being carried out. While the structure is physically intact, no signs of operation are visible.
ShorelineRamp.shorelineRampType | Shoreline Ramp : Shoreline Ramp Type | logRamp | Log Ramp | An inclined plane used to dump logs into the water for transport, or to haul logs out of the water for processing.
|  | marineRamp | Marine Ramp | A sloping structure that can either be used, as a landing place, at variable water levels, for small vessels (for example: landing ships and ferry boats), or for hauling a cradle carrying a small vessel. | The cradle may travel on rails.
|  | slipway | Slipway | The prepared and usually reinforced inclined surface on which keel- and bilge-blocks are laid for supporting a vessel under construction. | Rails associated with a slipway are usually represented separately, for example as a marine railway.
ShorelineRamp.structMatType | Shoreline Ramp : Structural Material Type | asphalt | Asphalt | Black or brownish-black, solid or viscous, bituminous pitch, of natural occurrence or produced from petroleum.
|  | brick | Brick | Clay kneaded, moulded, and baked or sun-dried, used as a building material.
|  | concrete | Concrete | A heavy-duty building material made from a mixture of broken stone or gravel, sand, cement, and water, that forms a stonelike mass on hardening.
|  | gravel | Gravel | Small water-worn or pounded stones. | Sometimes with an intermixture of sand and/or clay. Used for laying paths and roads.
|  | masonry | Masonry | Building materials (for example: stone, brick, concrete, hollow-tile, concrete block, gypsum block, or other similar building units or materials and/or a combination of the same) bonded together with mortar to form a structure (for example: a wall, a pier, or a buttress).
|  | sand | Sand | Granular material consisting of small eroded fragments of (mainly siliceous) rocks, finer than gravel and larger than a coarse silt grain. | Generally ranging between 0.074 millimetres (No. 200 sieve) and 4.76 millimetres (No. 4 sieve) in size. Often a major constituent of a beach, desert, or the bed of a river or sea. Used for various purposes, as in smoothing stone, founding, or as an ingredient in mortar.
|  | soil | Soil | The material comprising the thin top layer of much of the Earth's land surface, composed of fragmented rock particles with humus, water, and air.
ShorelineRamp.waterLevelEffect | Shoreline Ramp : Water Level Effect | alwaysDry | Always Dry | Not covered at high water under average meteorological conditions.
|  | alwaysSubmerged | Always Submerged | Remains covered by water at all times under average meteorological conditions.
|  | awashAtChartDatum | Awash at Chart Datum | Flush with, or washed by the waves at chart datum under average meteorological conditions.
|  | awashAtLowWater | Awash at Low Water | Flush with, or washed by the waves at low water under average meteorological conditions.
|  | coversAndUncovers | Covers and Uncovers | An area projecting from the bottom of a body of water (for example: a reef) that periodically extends above and is submerged below the surface.
|  | partlySubmerged | Partly Submerged | Partially covered and partially dry at high water.
ShrubLand.conspicuousAirCategory | Shrub Land : Conspicuous Air Category | notConspicuous | Not Conspicuous | Not conspicuous either visually or by radar.
|  | visual | Visual | Conspicuous visually. | Conspicuousness by radar unspecified.
ShrubLand.conspicuousGroundCategory | Shrub Land : Conspicuous Ground Category | notConspicuous | Not Conspicuous | Not conspicuous either visually or by radar.
|  | visual | Visual | Conspicuous visually. | Conspicuousness by radar unspecified.
ShrubLand.conspicuousSeaCategory | Shrub Land : Conspicuous Sea Category | notConspicuous | Not Conspicuous | Not conspicuous either visually, by radar, or by sonar.
|  | visual | Visual | Conspicuous visually. | Conspicuousness by radar and by sonar unspecified.
ShrubLand.directivity | Shrub Land : Directivity | bidirectional | Bidirectional | Visually significant or reflective from two sides. | For example, a metal fence.
|  | omnidirectional | Omnidirectional | Visually significant or reflective from any direction. | For example, a metal tower.
|  | unidirectional | Unidirectional | Visually significant or reflective from one side only. | For example, a cliff.
ShrubLand.foliageType | Shrub Land : Foliage Type | deciduous | Deciduous | Sheds its leaves each year at the end of the period of growth.
|  | evergreen | Evergreen | Having green foliage all the year round.
|  | mixed | Mixed | A mix of both deciduous and evergreen foliage.
ShrubLand.isolated | Shrub Land : Isolated | false | False | An indication that a feature (for example: a structure) is NOT in the open by itself, NOT ISOLATED from other features of a similar type, and thus is NOT visually distinct from surrounding features when viewed from a distance.
|  | true | True | A feature (for example: a structure) is in the open by itself, ISOLATED from other features of a similar type, and thus is visually distinct from surrounding features when viewed from a distance.
ShrubLand.navigationLandmark | Shrub Land : Navigation Landmark | false | False | A feature DOES NOT SERVE as a navigation landmark.
|  | true | True | A feature MAY SERVE as a navigation landmark, allowing for rapid and positive orientation of a navigator.
ShrubLand.terrainSurfaceMaterial | Shrub Land : Terrain Surface Material | bedrock | Bedrock | Native consolidated solid rock that has been unaffected by the processes of weathering and underlies the surface of the Earth. | Often overlain by the results of weathering processes, including soil, clay, sand, gravel and related loose materials.
|  | boulders | Boulders | Large water- or weather-worn stones.
|  | evaporite | Evaporite | A sedimentary salt deposit left after the evaporation of a body of water.
|  | frozenWater | Frozen Water | Water solidified by exposure to cold. | For example, snow or ice.
|  | gravel | Gravel | Small water-worn or pounded stones. | Sometimes with an intermixture of sand and/or clay. Used for laying paths and roads.
|  | lavaFlow | Lava Flow | Rock that flowed from a volcano or other fissure in the Earth and subsequently cooled and weathered.
|  | loess | Loess | Fine yellowish-grey loam composed of material transported by the wind.
|  | mud | Mud | Soft wet soil, sand, dust, and/or other earthy matter. | Also, the hard ground produced by the drying of an area of mud.
|  | rock | Rock | Stones of any size.
|  | sand | Sand | Granular material consisting of small eroded fragments of (mainly siliceous) rocks, finer than gravel and larger than a coarse silt grain. | Generally ranging between 0.074 millimetres (No. 200 sieve) and 4.76 millimetres (No. 4 sieve) in size. Often a major constituent of a beach, desert, or the bed of a river or sea. Used for various purposes, as in smoothing stone, founding, or as an ingredient in concrete.
|  | soil | Soil | The material comprising the thin top layer of much of the Earth's land surface, composed of fragmented rock particles with humus, water, and air.
Sidewalk.containedInTunnel | Sidewalk : Contained within Tunnel | false | False | The object is NOT LOCATED WITHIN and does NOT PASS THROUGH a tunnel.
|  | true | True | The object is at least partially LOCATED WITHIN, or PASSES THROUGH, a tunnel.
Sidewalk.facilityOperationalStatus | Sidewalk : Facility Operational Status | nonOperational | Non-operational | Not in operation due to it being non-functional and operation is not scheduled to be restored.
|  | operational | Operational | Fully capable of operation. | The schedule of operations may be indeterminate or unknown.
|  | partiallyOperational | Partially Operational | Functional, but operating with only partial capability for some reason. | Parts of the man-made structure are not in operation; or, the operation is running below capacity.
|  | planned | Planned | Future operations are scheduled.
|  | temporarilyNonOperational | Temporarily Non-operational | Temporarily not in operation due to it being non-functional and operation is scheduled to be restored. | Usually an unscheduled loss of operation.
Sidewalk.navigationLandmark | Sidewalk : Navigation Landmark | false | False | A feature DOES NOT SERVE as a navigation landmark.
|  | true | True | A feature MAY SERVE as a navigation landmark, allowing for rapid and positive orientation of a navigator.
Sidewalk.physicalCondition | Sidewalk : Physical Condition | construction | Construction | The man-made structure is being built or undergoing renovation or repair. | Incorporates site preparations, building of new construction and the renovation or repair of existing structures.
|  | damaged | Damaged | The man-made structure is damaged. | Damage may be a consequence of accident, military action, or natural disaster. The damaged man-made structure can be repaired.
|  | destroyed | Destroyed | The man-made structure has undergone complete destruction and is in a state of total disrepair. | Destruction may be a consequence of military action, natural disaster, planned demolition or a long period of no maintenance. A destroyed man-made structure can only be restored by complete reconstruction.
|  | dismantled | Dismantled | The man-made structure has undergone a systematic selective removal of components. | Low value components and/or equipment may remain. The man-made structure cannot be repaired without a great deal of time and effort.
|  | intact | Intact | The man-made structure is complete and intact. | The man-made structure may or may not be in operation or use.
|  | unmaintained | Unmaintained | The man-made structure is left in place to deteriorate. | The man-made structure has been abandoned and no maintenance or repairs are being carried out. While the structure is physically intact, no signs of operation are visible.
Sidewalk.relativeLevel | Sidewalk : Relative Level | depressed | Depressed | A localized area of significantly lower elevation than that of the surrounding terrain. | For example, a terrain depression, a gully, a moat and a terrain cut for a road, railway and/or canal.
|  | level | Level | An area of similar or identical elevation to that of the surrounding terrain.
|  | raised | Raised | A localized area of significantly higher elevation than that of the surrounding terrain. | For example, an embankment, a berm, a ridge, a terrain mound, and a fill.
Sidewalk.supportedByBridgeSpan | Sidewalk : Supported by Bridge Span | false | False | The object is NOT SUPPORTED by, or passes across, a bridge span.
|  | true | True | The object is at least partially SUPPORTED by, or passes across, a bridge span.
Sidewalk.verticalRelativeLocation | Sidewalk : Vertical Relative Location | belowGroundSurface | Below Ground Surface | Buried below the ground (terrain) surface.
|  | onSurface | On Surface | Located on the ground (terrain) or the surface of the waterbody.
|  | onWaterbodyBottom | On Waterbody Bottom | Located on the waterbody bottom.
SkiRun.collection | Ski-run : Collection | false | False | A feature instance IS NOT representing more than a single feature of the same type as a collection.
|  | true | True | A feature instance IS, or may be, representing more than a single feature of the same type as a collection.
SkiRun.facilityOperationalStatus | Ski-run : Facility Operational Status | nonOperational | Non-operational | Not in operation due to it being non-functional and operation is not scheduled to be restored.
|  | operational | Operational | Fully capable of operation. | The schedule of operations may be indeterminate or unknown.
|  | partiallyOperational | Partially Operational | Functional, but operating with only partial capability for some reason. | Parts of the man-made structure are not in operation; or, the operation is running below capacity.
|  | planned | Planned | Future operations are scheduled.
|  | temporarilyNonOperational | Temporarily Non-operational | Temporarily not in operation due to it being non-functional and operation is scheduled to be restored. | Usually an unscheduled loss of operation.
SkiRun.navigationLandmark | Ski-run : Navigation Landmark | false | False | A feature DOES NOT SERVE as a navigation landmark.
|  | true | True | A feature MAY SERVE as a navigation landmark, allowing for rapid and positive orientation of a navigator.
SkiRun.physicalCondition | Ski-run : Physical Condition | construction | Construction | The man-made structure is being built or undergoing renovation or repair. | Incorporates site preparations, building of new construction and the renovation or repair of existing structures.
|  | damaged | Damaged | The man-made structure is damaged. | Damage may be a consequence of accident, military action, or natural disaster. The damaged man-made structure can be repaired.
|  | destroyed | Destroyed | The man-made structure has undergone complete destruction and is in a state of total disrepair. | Destruction may be a consequence of military action, natural disaster, planned demolition or a long period of no maintenance. A destroyed man-made structure can only be restored by complete reconstruction.
|  | dismantled | Dismantled | The man-made structure has undergone a systematic selective removal of components. | Low value components and/or equipment may remain. The man-made structure cannot be repaired without a great deal of time and effort.
|  | intact | Intact | The man-made structure is complete and intact. | The man-made structure may or may not be in operation or use.
|  | unmaintained | Unmaintained | The man-made structure is left in place to deteriorate. | The man-made structure has been abandoned and no maintenance or repairs are being carried out. While the structure is physically intact, no signs of operation are visible.
SlopeRegion.dissectedTerrain | Slope Region : Dissected Terrain | false | False | The terrain surface is NOT DIVIDED into relatively small areas of varying elevation resulting in high local relief.
|  | true | True | The terrain surface is DIVIDED into relatively small areas of varying elevation resulting in high local relief.
SluiceGate.facilityOperationalStatus | Sluice Gate : Facility Operational Status | nonOperational | Non-operational | Not in operation due to it being non-functional and operation is not scheduled to be restored.
|  | operational | Operational | Fully capable of operation. | The schedule of operations may be indeterminate or unknown.
|  | partiallyOperational | Partially Operational | Functional, but operating with only partial capability for some reason. | Parts of the man-made structure are not in operation; or, the operation is running below capacity.
|  | planned | Planned | Future operations are scheduled.
|  | temporarilyNonOperational | Temporarily Non-operational | Temporarily not in operation due to it being non-functional and operation is scheduled to be restored. | Usually an unscheduled loss of operation.
SluiceGate.navigationLandmark | Sluice Gate : Navigation Landmark | false | False | A feature DOES NOT SERVE as a navigation landmark.
|  | true | True | A feature MAY SERVE as a navigation landmark, allowing for rapid and positive orientation of a navigator.
SluiceGate.physicalCondition | Sluice Gate : Physical Condition | construction | Construction | The man-made structure is being built or undergoing renovation or repair. | Incorporates site preparations, building of new construction and the renovation or repair of existing structures.
|  | damaged | Damaged | The man-made structure is damaged. | Damage may be a consequence of accident, military action, or natural disaster. The damaged man-made structure can be repaired.
|  | destroyed | Destroyed | The man-made structure has undergone complete destruction and is in a state of total disrepair. | Destruction may be a consequence of military action, natural disaster, planned demolition or a long period of no maintenance. A destroyed man-made structure can only be restored by complete reconstruction.
|  | dismantled | Dismantled | The man-made structure has undergone a systematic selective removal of components. | Low value components and/or equipment may remain. The man-made structure cannot be repaired without a great deal of time and effort.
|  | intact | Intact | The man-made structure is complete and intact. | The man-made structure may or may not be in operation or use.
|  | unmaintained | Unmaintained | The man-made structure is left in place to deteriorate. | The man-made structure has been abandoned and no maintenance or repairs are being carried out. While the structure is physically intact, no signs of operation are visible.
SluiceGate.specifiedComplianceType | Sluice Gate : Specified Compliance Type | mandatory | Mandatory | The use of the feature is an absolute and compulsory requirement.
|  | notMandatory | Not Mandatory | The use of the feature is not an absolute and compulsory requirement.
|  | notRecommended | Not Recommended | The feature may be used for valid reasons in particular circumstances when the behavior is acceptable or even useful, but the full implications should be understood before choosing to use it.
|  | recommended | Recommended | The use of the feature may be ignored for valid reasons in particular circumstances, but the full implications must be understood and carefully weighed before choosing not to use it.
|  | reserved | Reserved | The use of the feature is not specified but its use may be set aside for future or special circumstances.
SluiceGate.structMatType | Sluice Gate : Structural Material Type | concrete | Concrete | A heavy-duty building material made from a mixture of broken stone or gravel, sand, cement, and water, that forms a stonelike mass on hardening.
|  | metal | Metal | Any of the class of substances that are characteristically lustrous, ductile, fusible, malleable solids and are good conductors of heat and electricity. | For example, gold, silver, copper, iron, lead, tin, and certain alloys (as brass and bronze).
|  | prestressedConcrete | Prestressed Concrete | Reinforced concrete in which internal stresses have been introduced to reduce potential tensile stress in the concrete resulting from loads.
|  | reinforcedConcrete | Reinforced Concrete | Poured concrete containing steel bars or metal netting to increase its tensile strength.
|  | steel | Steel | Any of numerous artificially produced alloys of iron containing up to 3 percent of other elements (including less than about 2.2 percent carbon) and having great strength and malleability. | Able to be tempered to many different degrees of hardness. Used for making tools, weapons, and/or machinery.
|  | treatedTimber | Treated Timber | A timber that has been impregnated with chemicals (for example: cresote oil) to reduce damage from wood rot and/or insects. | Often used for the portions of a structure that are likely to be in ongoing contact with soil and/or water.
|  | wood | Wood | The hard, compact, fibrous substance of which the roots, trunks, and branches of trees and shrubs consist. | Consists largely of secondary xylem, which forms the strengthening and water-transporting tissue of the plant.
SluiceGate.tideInfluenced | Sluice Gate : Tide Influenced | false | False | A waterbody is NOT AFFECTED by the tide.
|  | true | True | A waterbody is AFFECTED by the tide.
SmallBottomObject.bottomObjectType | Small Bottom Object : Bottom Object Type | anchor | Anchor | An anchor that is now abandoned and/or discarded on the sea floor. | An anchor is a device normally placed on the sea bottom used to position a vessel, boat, or any other floating structure.
|  | buoy | Buoy | A buoy that is now abandoned and/or discarded on the sea floor. | A buoy is a floating object normally used as an aid to navigation.
|  | cable | Cable | A large mass of cable discarded on the sea floor. | A cable is single continuous rope-like bundle consisting of multiple strands of fiber, plastic, metal, and/or glass.
|  | pilings | Pilings | Piling(s) that are now abandoned and/or discarded on the sea floor. | Pilings are long slender column(s) usually of timber, steel, or reinforced concrete driven into the ground to carry a vertical load.
SmallBottomObject.contactStatus | Small Bottom Object : Contact Status | identifiedExplosiveMine | Identified Explosive Mine | The object has been positively identified as an explosive mine.
|  | mineLikeContact | Mine-like Contact (MILCO) | The object has been classified as a mine-like contact.
|  | mineLikeEcho | Mine-like Echo (MILEC) | Mine-like echoes have been detected within the sonar clutter.
|  | nonMineLikeContact | Non Mine-Like Contact (NON-MILCO) | The object has been classified as not being a mine-like contact.
|  | nonMineMineLikeBotObject | Non-Mine, Mine-Like Bottom Object (NOMBO) | The object has been positively identified as a non-mine mine-like bottom object.
|  | unexplodedOrdnance | Unexploded Ordnance (UXO) | The object has been positively identified as unexploded ordnance.
SmallBottomObject.dangerousToNavigation | Small Bottom Object : Dangerous to Navigation | false | False | A hazard in a waterbody is considered to be NOT DANGEROUS to surface navigation.
|  | true | True | A hazard in a waterbody is considered to be DANGEROUS to surface navigation.
SmallBottomObject.nonSubContactReportAgType | Small Bottom Object : Non-submarine Contact Reporting Agency Type | actionReport | Action Report | Report of a hazard taken from a nation's military action report(s) generated by military authorities after a military engagement.
|  | casualtyReport | Casualty Report | Report of a hazard taken from a nation's reporting of maritime incident(s). | Incidents occurring on a nation's navigable waters are reported if they involve vessels of any nationality. Incidents occurring elsewhere are reported by a particular nation when that nation's documented vessel(s) are involved, and when the incident results in damage by or to any non-public vessel or its cargo, and/or when the incident results in an injury to a person which requires professional medical treatment beyond first aid or in the death of a person.
|  | chart | Chart | Report of a hazard taken from a nation's nautical charts published by that nation's responsible hydrographic authority.
|  | chartRecords | Chart Records | Report of a hazard taken from a nation's nautical chart records made available through that nation's responsible hydrographic authority.
|  | coastGuardRecords | Coast Guard Records | Report of a hazard taken from a nation's coast guard records.
|  | hydroAdmiraltyOffice | Hydrographic/Admiralty Office | Report of a hazard taken from a nation's hydrographic office(s).
|  | madReport | MAD Report | Report of a hazard taken from a nation's magnetic anomaly detection reports.
|  | minesweeper | Minesweeper | Report of a hazard taken from a nation's military minesweeping mission reports.
|  | northSeaFishingCharts | North Sea Fishing Charts | Report of a hazard taken from a nation's fishing charts.
|  | noticeToMariners | Notice to Mariners | Report of a hazard taken from a nation's hydrographic office's weekly Notice to Mariners updates to nautical charts and publications.
|  | photographReport | Photograph Report | Report of a hazard taken from photographs taken by divers.
|  | positionAccurateFieldCheck | Position Accurate Field Check | Report of a hazard taken from a nation reports which is then verified by field reporting.
|  | salvageReport | Salvage Report | Report of a hazard taken from salvage company reports.
|  | sonarReport | Sonar Report | Report of a hazard taken from a nation's sonar contact reports, made to verify depth and position of the hazard.
|  | survey | Survey | Report of a hazard taken from a hydrographic survey performed to verify the position and depth of a wreck.
|  | survivorReport | Survivor Report | Report of a hazard taken from direct reporting by survivors of a wreck.
|  | undiffSonarOrMadReport | Undifferentiated Sonar or MAD Report | Report of a hazard taken from either SONAR or MAD devices, the specific type of device not being specified.
|  | usCoastGeodOceanServReport | US Coast & Geodetic Survey/National Ocean Service Report | Report of a hazard taken from United States Coastal Authorities.
|  | uSNavalHeadCommandsReport | US Naval Headquarters/Commands Report | Report of a hazard taken from United States Naval Reports.
|  | wreckList | Wreck List | Report of a hazard taken from a nation's compilation of known wrecks and non-submarine contacts which is commonly referred to as a 'wreck list'.
SmallBottomObject.objectExistCertaintyCat | Small Bottom Object : Object Existence Certainty Category | high | High | Greatest level of certainty of existance.
|  | low | Low | Minimal level of certainty of existance.
|  | medium | Medium | Moderate level of certainty of existance.
SmallBottomObject.stationary | Small Bottom Object : Stationary | false | False | The feature, observed intermittently over a period of time, appears to NOT be STATIONARY (thus shifting in position from observation to observation).
|  | true | True | The feature, observed intermittently over a period of time, appears to be STATIONARY (not shifting in position from observation to observation).
SmallBottomObject.structMatType | Small Bottom Object : Structural Material Type | concrete | Concrete | A heavy-duty building material made from a mixture of broken stone or gravel, sand, cement, and water, that forms a stonelike mass on hardening.
|  | ferrocement | Ferrocement | A cement-based material that is usually reinforced with steel and shaped to a variety of forms (for example: ship or barge hulls). | Other materials (for example: metal mesh or artificial fibre textile) may be used to reinforce the cement while providing a degree of flexibility.
|  | glassReinforcedPlastic | Glass Reinforced Plastic (GRP) | A plastic composition in which glass reinforcements are imbedded with strength properties greatly superior to those of the base resin. | The reinforcements are usually fibres, rovings, fabrics or mats.
|  | iron | Iron | A malleable, magnetic, readily oxidizable metal which is a chemical element of the transition series, atomic number 26. (Symbol Fe.) | Occurs abundantly in certain ores and in meteorites, and is widely used, chiefly in alloys such as steel.
|  | metal | Metal | Any of the class of substances that are characteristically lustrous, ductile, fusible, malleable solids and are good conductors of heat and electricity. | For example, gold, silver, copper, iron, lead, tin, and certain alloys (as brass and bronze).
|  | steel | Steel | Any of numerous artificially produced alloys of iron containing up to 3 percent of other elements (including less than about 2.2 percent carbon) and having great strength and malleability. | Able to be tempered to many different degrees of hardness. Used for making tools, weapons, and/or machinery.
|  | wood | Wood | The hard, compact, fibrous substance of which the roots, trunks, and branches of trees and shrubs consist. | Consists largely of secondary xylem, which forms the strengthening and water-transporting tissue of the plant.
SmallBottomObject.submarineLikeObject | Small Bottom Object : Submarine-like Object | false | False | The object has NOT BEEN DETERMINED to be a hazard to submarine navigation.
|  | true | True | The object has BEEN DETERMINED to be a hazard to submarine navigation.
SmallCraftFacility.availableVesselService | Small Craft Facility : Available Vessel Service | boatHoist | Boat Hoist | A hoist for lifting boats out of the water.
|  | boatPark | Boat Park | A place on shore where boats and/or trailers may be parked.
|  | boatYard | Boat Yard | A place on shore where boats may be built, stored and repaired.
|  | bottleGas | Bottle Gas | A place where bottled gas is available. | May include liquefied petroleum gas (LPG).
|  | campingSite | Camping Site | A place where visitors may pitch tents and camp.
|  | carPark | Car Park | A place where cars may be parked.
|  | caravanSite | Caravan Site | A place where caravans may be parked or where caravan accommodation is provided.
|  | chandler | Chandler | A dealer in supplies and equipment for ships.
|  | drinkingWater | Drinking Water | Water that is suitable for human consumption.
|  | electricity | Electricity | A place where a connection to an electrical supply is available.
|  | emergencyTelephone | Emergency Telephone | A place where a telephone is available for emergency use only.
|  | fuelStation | Fuel Station | A place where fuel is available.
|  | hotel | Hotel | An establishment, especially of a comfortable or luxurious kind, where paying visitors are provided with accommodation, meals and other services.
|  | launderette | Launderette | A place where there are facilities for washing clothes.
|  | mechanicsWorkshop | Mechanics Workshop | A place where mechanical repairs can be undertaken to engines or other equipment.
|  | noneAvailable | None Available | No facilities are available.
|  | pharmacy | Pharmacy | A place where medical drugs are dispensed.
|  | physician | Physician | A place where a physician is available to provide medical attention.
|  | picnicArea | Picnic Area | A place where people may go to eat a picnic.
|  | postBox | Post Box | A place where mail may be posted.
|  | provisions | Provisions | A place where food and other such supplies are available.
|  | publicTelephone | Public Telephone | A place where a telephone is available for public use.
|  | publicToilets | Public Toilets | A place where toilets are available for public use.
|  | rampMarine | Ramp (Marine) | A sloping structure that can either be used, as a landing place, at variable water levels, for small vessels (for example: landing ships and ferry boats), or for hauling a cradle carrying a small vessel. | The cradle may travel on rails.
|  | refuseBin | Refuse Bin | A place where refuse may be dumped.
|  | restaurant | Restaurant | A commercial establishment serving food.
|  | sailmaker | Sailmaker | A place where sails are made or may be taken for repair.
|  | scrubbingBerth | Scrubbing Berth | A place where vessels may berth for the purpose of careening.
|  | securityService | Security Service | A place patrolled by a security service or where secure lockup is available.
|  | seweragePumpOutStation | Sewerage Pump-out Station | A place where sewerage may be pumped off a vessel.
|  | showers | Showers | A place where showers are available.
|  | visitorsBerth | Visitors Berth | A berth is set aside for the use of visiting vessels.
|  | visitorsMooring | Visitors Mooring | A mooring is set aside for the use of visiting vessels.
|  | yachtClub | Yacht-club | A facility for owners and/or sailors of yachts.
SmallCraftFacility.monitored | Small Craft Facility : Monitored | false | False | The feature IS NOT actively monitored.
|  | true | True | The feature IS actively monitored.
SmallCraftFacility.operatingCycle | Small Craft Facility : Operating Cycle | continuouslyOperating | Continuously Operating | Operating without interruption.
|  | neverOperating | Never Operating | Always restricted and never operating.
|  | restricted | Restricted | Operation is restricted in other than a predetermined pattern.
SmallCraftFacility.operatingRestriction | Small Craft Facility : Operating Restriction | ice | Ice | Susceptible to, and not operating in, the presence of floating ice.
|  | noRestriction | No Restriction | There is no known restriction to operations.
|  | tide | Tide | Susceptible to, and not operating in, significant tidal conditions (for example: tidal height or tidal current).
SmallCraftFacility.permanent | Small Craft Facility : Permanent | false | False | A feature IS NOT permanent.
|  | true | True | A feature IS permanent.
SmallCraftFacility.specifiedComplianceType | Small Craft Facility : Specified Compliance Type | mandatory | Mandatory | The use of the feature is an absolute and compulsory requirement.
|  | notMandatory | Not Mandatory | The use of the feature is not an absolute and compulsory requirement.
|  | notRecommended | Not Recommended | The feature may be used for valid reasons in particular circumstances when the behavior is acceptable or even useful, but the full implications should be understood before choosing to use it.
|  | recommended | Recommended | The use of the feature may be ignored for valid reasons in particular circumstances, but the full implications must be understood and carefully weighed before choosing not to use it.
|  | reserved | Reserved | The use of the feature is not specified but its use may be set aside for future or special circumstances.
Smokestack.supported | Smokestack : Supported | false | False | A feature is NOT PHYSICALLY SUPPORTED by another feature.
|  | true | True | A feature is PHYSICALLY SUPPORTED by another feature.
Snag.collection | Snag : Collection | false | False | A feature instance IS NOT representing more than a single feature of the same type as a collection.
|  | true | True | A feature instance IS, or may be, representing more than a single feature of the same type as a collection.
Snag.screener | Snag : Screener | false | False | A tree is NOT an OBSTACLE to water-borne movement because it has fallen or is heavily leaning over a watercourse while still rooted on the shore and not fully submerged.
|  | true | True | A tree is an OBSTACLE to water-borne movement because it has fallen or is heavily leaning over a watercourse while still rooted on the shore and not fully submerged.
Snag.strainer | Snag : Strainer | false | False | An entity DOES NOT pose a HAZARD to riverine by blocking the passage of larger objects whilst permitting the free flow of water to continue.
|  | true | True | An entity poses a HAZARD to riverine by blocking the passage of larger objects whilst permitting the free flow of water to continue.
SnowIceField.frozenCoverType | Snow Field and/or Ice-field : Frozen Cover Type | iceField | Ice-field | An extensive flat expanse of ice, especially located in the polar regions.
|  | snowfield | Snowfield | An expanse of packed snow, usually resulting from multiple snowfalls.
SnowIceField.permanent | Snow Field and/or Ice-field : Permanent | false | False | A feature IS NOT permanent.
|  | true | True | A feature IS permanent.
SnowIceField.terrainMorphology | Snow Field and/or Ice-field : Terrain Morphology | deepErosionalGullies | Deep Erosional Gullies | An area with eroded stream channels greater than 3 metres in depth.
|  | highlyDissected | Highly Dissected | A relatively level area whose surface is covered mainly (greater than 50 percent) by eroding stream channels.
|  | highlyDistortedSharpRocky | Highly Distorted with sharp Rocky Ridges | An area that has been altered by mechanical means, resulting in steep-sided, narrow spines of bedrock.
|  | irregularDeepFoliateFract | Irregular with deep Foliation Fractures | An uneven area with deep cracks caused by variations in lateral movement of the surface that result in splitting and separation of that surface.
|  | landslidePotential | Landslide Potential | An area where the chance for landslides is high due to either composition or slope.
|  | moderatelyDissected | Moderately Dissected | A relatively level area whose surface is covered partially (between 20 to 50 percent) by gullies.
|  | moderatelyDissectScatRock | Moderately Dissected with scattered Rock Outcrops | A relatively level area whose surface is covered almost entirely by a mixture of gullies and bedrock outcrops.
|  | noEffect | No Effect | The surface morphology has no appreciable effect upon military operations.
|  | numerousBoulders | Numerous Boulders | An area whose surface is covered mainly (greater than 55 percent) by boulders. | Boulders are generally greater than 25 centimetres in diameter; some may be much larger.
|  | numerousCobblesBoulders | Numerous Cobbles and Boulders | An area whose surface is covered mainly (greater than 55 percent) by cobbles and boulders. | Cobbles are generally greater than 6.4 centimetres in diameter; boulders are much larger.
|  | numerousCrevasses | Numerous Crevasses | An ice field containing an appreciable quantity of nearly vertical fissures.
|  | numerousRockOutcrops | Numerous Rock Outcrops | An area whose surface is covered mainly (greater than 55 percent) by bedrock outcrops.
|  | numerousTerraces | Numerous Terraces | An area with numerous raised shelf-like naturally occurring levelled terrain surfaces. | For example, lava terraces.
|  | ruggedNumerousRockOutcrops | Rugged with numerous Rock Outcrops | An area whose surface is both rugged and covered mainly (greater than 55 percent) by bedrock outcrops.
|  | scatteredBoulders | Scattered Boulders | An area whose surface is covered partially (between 25 to 55 percent) by boulders. | Boulders are generally greater than 25 centimetres in diameter; some may be much larger.
|  | steepRuggedDissectGullies | Steep Rugged Dissected with narrow Gullies | An area characterized by high relief and numerous narrow stream channels.
|  | stonyAreas | Stony Areas | An area covered by patches of surface stones.
SoilSurfaceRegion.soilType | Soil Surface Region : Soil Type | fatClay | CH: Fat Clay | Inorganic clays of high plasticity.
|  | leanClay | CL: Lean Clay | Inorganic clays of low to medium plasticity, gravelly clays, sandy clays, silty clays.
|  | evaporite | Evaporite | Sedimentary salt deposits left after the evaporation of a body of water.
|  | clayeyGravel | GC: Clayey Gravel | Clayey gravels and/or gravel-sand-clay mixtures.
|  | siltyGravelSand | GM: Silty Gravel Sand | Silty gravels and/or gravel-sand-silt mixtures.
|  | poorlyGradedGravel | GP: Poorly-graded Gravel | Poorly-graded gravels and/or gravel-sand mixtures, with little or no fines.
|  | wellGradedGravel | GW: Well-graded Gravel | Well-graded gravels and/or gravel-sand mixtures, with little or no fines.
|  | micraceous | MH: Micraceous | Micaceous or diatomaceous inorganic silts.
|  | siltAndFineSand | ML: Silt and Fine Sand | Inorganic silts and very fine sands, rock floor, silty or clayey fine sands or clayey with slight plasticity.
|  | siltFineSandLeanClay | ML-CL: Silt, Fine Sand and Lean Clay | Having both ML (inorganic silts and very fine sands, rock floor, silty or clayey fine sands or clayey with slight plasticity) and CL (inorganic clays of low to medium plasticity, gravelly clays, sandy clays, silty clays) characteristics.
|  | notEvaluated | Not Evaluated | The soil was not evaluated.
|  | organicClay | OH: Organic Clay | Organic clays of medium to high plasticity and/or organic silts.
|  | organicSiltandClay | OL: Organic Silt and Clay | Organic silts and organic silty clays.
|  | peat | PT: Peat | Peat and other highly organic soils.
|  | clayeySand | SC: Clayey Sand | Clayey sands and/or sand-clay mixtures.
|  | siltySand | SM: Silty Sand | Silty sands and/or sand-silt mixtures.
|  | poorlyGradedSand | SP: Poorly-graded Sand | Poorly graded sands and/or gravelly sands, with little or no fines.
|  | wellGradedSand | SW: Well-graded Sand | Well-graded sand and/or gravelly sands, with little or no fines.
SoilSurfaceRegion.soilWetnessCondition | Soil Surface Region : Soil Wetness Condition | normallyDry | Normally Dry | The soil moisture content is normally less than the field capacity. | The field capacity is the amount of water held in the soil after excess gravitational or free water has drained away or moved out of the upper horizons (usually two or three days after a soaking rain). Dry soils are well drained and exhibit good to moderate internal and external drainage characteristics without any influence from impervious pans, cemented layers, or other soil horizons restricting free water movement within the soil. Dry soils do not have physical indications of saturation by water, such as strongly mottled and gleyed soil horizons, nor do they have water tables within 1.2 metres of the surface. Dry soils usually occupy upland positions in the landscape (for example: on ridges and/or upper slopes) where the depth to the water table is more than 1.2 metres. However, dry soils can also exist in many other landscape positions such as terrace slopes, upland toe slopes, upland flats, terrace flats, and flood plains that have well drained soil moisture conditions.
|  | normallyFrozen | Normally Frozen | The soil is normally frozen, often permanently (for example: Arctic tundra with permafrost).
|  | normallyMoist | Normally Moist | The soil moisture content is normally greater than or equal to field capacity but less than the soil moisture content at the liquid limit. | At the liquid limit the soil is fully saturated and all soil pores contain water; this usually occurs at about 150 percent of field capacity. Soils in a moist state commonly have mottled and grayish or bluish horizons that as indicative of poor drainage wherein the water table is usually within 0.3 to 1.2 metres from the surface. The more mottled and gray the subsoil, the poorer the soil drainage. The more intense the mottles and the closer they are to the soil surface, the longer the period of saturation or the higher the water table. Moist soils generally occupy low-lying and concave or depressed positions in the landscape where the water table is found at a depth of 0.3 meter to 1.2 metres from the surface. These topographic sites are not only more susceptible to accumulating soil moisture after a precipitation event, but they also subsequently retain this moisture longer than other topographic positions in the landscape that have received equal amounts of precipitation. These sites can occur at the base of slopes, in upland depressions, and on some floodplains, low terraces, or other low-lying land along watercourses. Moist conditions can also exist in upland flats and other level areas that have soils with poor internal or external drainage, or in soils with impervious pans or cemented layers that restrict percolation and cause perched water tables. In additions, soils influenced by seepage can also exhibit moist soil conditions.
|  | normallyWet | Normally Wet | The soil moisture content ranges from the soil's liquid limit to its maximum water holding capacity, which approaches complete saturation. | At complete saturation all soil pores contain water and is equal to approximately 200 percent of field capacity. A soil in a wet condition commonly has free standing water at or near the soil surface. Areas exhibiting wet soil conditions are commonly waterlogged or flooded at least part of the year, and have water tables within 0.3 metres of the surface throughout most of the year. Soils in a wet condition are commonly found in swamps, marshes, bogs, and other low-lying, perennially wet areas. Wet soils can also exist seasonally in level to nearly level upland flats with poor internal drainage or shallow, restrictive pans or impervious layers, or in sloping areas with soils that have very poor internals drainage, are affected by seepage, or both. Wet soils will bind easily and may form a 'muddy' or 'wet' ball when squeezed in the hand.
SoilSurfaceRegion.soilWetTrafficabilityType | Soil Surface Region : Soil Wet Trafficability Type | a | A | Well-graded Gravel (GW), Poorly-graded Gravel (GP), Well-graded Sand (SW), and/or Poorly-graded Sand (SP).
|  | b | B | Inorganic clays of high plasticity (CH).
|  | c | C | Clayey Gravel (GC), Clayey Sand (SC), and/or Lean Clay (CL).
|  | d | D | Silty Gravel Sand (GM), Silty Sand (SM), Silt and Fine Sand (ML), Silt, Fine Sand and Lean Clay (ML-CL), Micaceous (MH), Organic Silt and Clay (OL), and/or Organic Clay (OH).
|  | e | E | Peat and other highly organic soils (PT).
|  | x | X | The soil was not evaluated.
SoilSurfaceRegion.terrainMorphology | Soil Surface Region : Terrain Morphology | boulderField | Boulder Field | An area whose surface is covered almost entirely by boulders. | Boulders are generally greater than 25 centimetres in diameter; some may be much larger.
|  | deepErosionalGullies | Deep Erosional Gullies | An area with eroded stream channels greater than 3 metres in depth.
|  | dissectedFloodplain | Dissected Floodplain | A level area created by alluvial action that has stream channels eroded into it.
|  | frostPolygons | Frost Polygons | An area of formed patterns of rock, soil and/or vegetation caused by frost action.
|  | highlyDissected | Highly Dissected | A relatively level area whose surface is covered mainly (greater than 50 percent) by eroding stream channels.
|  | highlyDistortedSharpRocky | Highly Distorted with sharp Rocky Ridges | An area that has been altered by mechanical means, resulting in steep-sided, narrow spines of bedrock.
|  | highlyFracturedRock | Highly Fractured Rock | An area of exposed bedrock containing cracks or faults.
|  | hummockyKarstLargeHills | Hummocky Karst with Large Hills | An area of hummocky karst with large cone-shaped hills and scattered depressions.
|  | hummockyKarstLowMounds | Hummocky Karst with Low Mounds | An area of hummocky karst with low broad-based mounds and scattered depressions.
|  | hummockyFrostHeaves | Hummocky with Frost Heaves | An area of small hillocks caused by the freeze-thaw cycle.
|  | irregularDeepFoliateFract | Irregular with deep Foliation Fractures | An uneven area with deep cracks caused by variations in lateral movement of the surface that result in splitting and separation of that surface.
|  | karstNumerousSinkholes | Karst with numerous Sinkholes | An area of karst with numerous depressions caused by the collapse of the underlying limestone, dolomite or gypsum bedrock.
|  | karstNumerousSinkSolValley | Karst with numerous Sinkholes and Solution Valleys | An area of karst with numerous depressions and valleys caused by the collapse of the underlying limestone, dolomite or gypsum bedrock.
|  | landslidePotential | Landslide Potential | An area where the chance for landslides is high due to either composition or slope.
|  | meanderScarsLakes | Meander Scars and Lakes | A relatively level area with serpentine depressions and oxbow lakes created by shifting drainage.
|  | mineTailings | Mine Tailing(s) | An area covered by large mounds of spoil produced by mining.
|  | moderatelyDissected | Moderately Dissected | A relatively level area whose surface is covered partially (between 20 to 50 percent) by gullies.
|  | moderatelyDissectScatRock | Moderately Dissected with scattered Rock Outcrops | A relatively level area whose surface is covered almost entirely by a mixture of gullies and bedrock outcrops.
|  | noEffect | No Effect | The surface morphology has no appreciable effect upon military operations.
|  | numerousBoulders | Numerous Boulders | An area whose surface is covered mainly (greater than 55 percent) by boulders. | Boulders are generally greater than 25 centimetres in diameter; some may be much larger.
|  | numerousCobblesBoulders | Numerous Cobbles and Boulders | An area whose surface is covered mainly (greater than 55 percent) by cobbles and boulders. | Cobbles are generally greater than 6.4 centimetres in diameter; boulders are much larger.
|  | numerousCrevasses | Numerous Crevasses | An ice field containing an appreciable quantity of nearly vertical fissures.
|  | numerousDykedFields | Numerous Dyked Fields | An area containing numerous fields surrounded by individual embankments designed to flood and/or drain water from the fields.
|  | numerousDykes | Numerous Dykes | An area containing numerous artificial embankments designed to contain or hold back water.
|  | numerousFences | Numerous Fences | An area with numerous fences, typically separating fields and/or habitated areas. | The fences are relatively insubstantial for example: barbed wire).
|  | numerousHedgerows | Numerous Hedgerows | An area with numerous hedgerows, typically separating fields and/or habitated areas. | A hedgerow is a continuous growth of shrubs planted as a fence, a boundary, and/or a windbreak.
|  | numerousManMadeDrainage | Numerous Man-made Drainage | An area with numerous constructed drainage ways (for example: canals, drains, and ditches) designed to control the flow of water.
|  | numerousRockOutcrops | Numerous Rock Outcrops | An area whose surface is covered mainly (greater than 55 percent) by bedrock outcrops.
|  | numerousSmallLakesPonds | Numerous Small Lakes and Ponds | An area of numerous small lakes and ponds.
|  | numerousStoneWalls | Numerous Stone Walls | An area with numerous stone walls, typically separating fields and/or habitated areas.
|  | numerousTerracedFields | Numerous Terraced Fields | An area with numerous raised shelf-like levelled fields. | For example, terraced rice paddies.
|  | numerousTerraces | Numerous Terraces | An area with numerous raised shelf-like naturally occurring levelled terrain surfaces. | For example, lava terraces.
|  | parallelEarthenRows | Parallel Earthen Rows | An area of fields where crops have been planted in parallel, raised linear mounds.
|  | playa | Playa | A level area of silt and/or sand, free of vegetation and usually salty, lying at the bottom of a desert basin and dry except after rain.
|  | ruggedBedrock | Rugged Bedrock | An area of exposed bedrock that has a irregular surface due to mechanical or weathering effects.
|  | ruggedNumerousRockOutcrops | Rugged with numerous Rock Outcrops | An area whose surface is both rugged and covered mainly (greater than 55 percent) by bedrock outcrops.
|  | scatteredBoulders | Scattered Boulders | An area whose surface is covered partially (between 25 to 55 percent) by boulders. | Boulders are generally greater than 25 centimetres in diameter; some may be much larger.
|  | solifluctionLobesFrostScar | Solifluction Lobes and Frost Scars | An area of tongue-like masses of slow-moving waterlogged soil with steep fronts and gentle upper surfaces interspersed with areas of heaving soil caused by frost action.
|  | steepRuggedDissectGullies | Steep Rugged Dissected with narrow Gullies | An area characterized by high relief and numerous narrow stream channels.
|  | stonyAreas | Stony Areas | An area covered by patches of surface stones.
|  | stonySoilNumerousBoulders | Stony Soil with numerous Boulders | An area of stony soil whose surface is covered mainly (greater than 55 percent) by boulders. | Boulders are generally greater than 25 centimetres in diameter; some may be much larger.
|  | stonySoilNumerousGullies | Stony Soil with numerous Gullies | An area of stony soil whose surface is covered mainly (greater than 55 percent) by eroding stream channels.
|  | stonySoilNumerousRockCrops | Stony Soil with numerous Rock Outcrops | An area of stony soil whose surface is covered mainly (greater than 55 percent) by bedrock outcrops. | Boulders are generally greater than 25 centimetres in diameter; some may be much larger.
|  | stonySoilScatteredBoulders | Stony Soil with scattered Boulders | An area of stony soil whose surface is covered partially (between 25 to 55 percent) by boulders. | Boulders are generally greater than 25 centimetres in diameter; some may be much larger.
|  | stonySoilWithSurfaceRock | Stony Soil with Surface Rock | An area of stony soil with patches of exposed bedrock.
|  | talus | Talus | A scree slope, consisting of disintegrated material which has fallen from the face of the cliff above.
|  | unweatheredLava | Unweathered Lava | An area of recently cooled magma.
|  | weatheredLava | Weathered Lava | An area of cooled magma that has been altered by the effects of weather.
SoilSurfaceRegion.terrainSurfaceMaterial | Soil Surface Region : Terrain Surface Material | asphalt | Asphalt | Black or brownish-black, solid or viscous, bituminous pitch, of natural occurrence or produced from petroleum.
|  | bedrock | Bedrock | Native consolidated solid rock that has been unaffected by the processes of weathering and underlies the surface of the Earth. | Often overlain by the results of weathering processes, including soil, clay, sand, gravel and related loose materials.
|  | boulders | Boulders | Large water- or weather-worn stones.
|  | concrete | Concrete | A heavy-duty building material made from a mixture of broken stone or gravel, sand, cement, and water, that forms a stonelike mass on hardening.
|  | evaporite | Evaporite | A sedimentary salt deposit left after the evaporation of a body of water.
|  | frozenWater | Frozen Water | Water solidified by exposure to cold. | For example, snow or ice.
|  | gravel | Gravel | Small water-worn or pounded stones. | Sometimes with an intermixture of sand and/or clay. Used for laying paths and roads.
|  | lavaFlow | Lava Flow | Rock that flowed from a volcano or other fissure in the Earth and subsequently cooled and weathered.
|  | loess | Loess | Fine yellowish-grey loam composed of material transported by the wind.
|  | mud | Mud | Soft wet soil, sand, dust, and/or other earthy matter. | Also, the hard ground produced by the drying of an area of mud.
|  | paved | Paved | Made of pieces of a hard material (for example: cobbles or concrete blocks) fitted closely together or of an undivided hard coating so as to give a compact, uniform, and smooth surface.
|  | rock | Rock | Stones of any size.
|  | sand | Sand | Granular material consisting of small eroded fragments of (mainly siliceous) rocks, finer than gravel and larger than a coarse silt grain. | Generally ranging between 0.074 millimetres (No. 200 sieve) and 4.76 millimetres (No. 4 sieve) in size. Often a major constituent of a beach, desert, or the bed of a river or sea. Used for various purposes, as in smoothing stone, founding, or as an ingredient in concrete.
|  | soil | Soil | The material comprising the thin top layer of much of the Earth's land surface, composed of fragmented rock particles with humus, water, and air.
SolarFarm.product | Solar Farm : Product | electricPower | Electric Power | Power in the form of an electric current. | Also, the product of electromotive force (voltage) and electric current.
|  | heatingSteamAndOrWater | Heating Steam and/or Water | Steam and/or hot water generated and circulated to transfer heat. | For example, used to heat residential buildings from a central heating plant.
SolarFarm.supported | Solar Farm : Supported | false | False | A feature is NOT PHYSICALLY SUPPORTED by another feature.
|  | true | True | A feature is PHYSICALLY SUPPORTED by another feature.
SolarPanel.collection | Solar Panel : Collection | false | False | A feature instance IS NOT representing more than a single feature of the same type as a collection.
|  | true | True | A feature instance IS, or may be, representing more than a single feature of the same type as a collection.
SolarPanel.conspicuousAirCategory | Solar Panel : Conspicuous Air Category | notConspicuous | Not Conspicuous | Not conspicuous either visually or by radar.
|  | radar | Radar | Conspicuous by radar. | Conspicuousness visually unspecified.
|  | visual | Visual | Conspicuous visually. | Conspicuousness by radar unspecified.
|  | visualRadar | Visual and Radar | Conspicuous visually and by radar.
SolarPanel.conspicuousGroundCategory | Solar Panel : Conspicuous Ground Category | notConspicuous | Not Conspicuous | Not conspicuous either visually or by radar.
|  | visual | Visual | Conspicuous visually. | Conspicuousness by radar unspecified.
SolarPanel.conspicuousSeaCategory | Solar Panel : Conspicuous Sea Category | notConspicuous | Not Conspicuous | Not conspicuous either visually, by radar, or by sonar.
|  | radar | Radar | Conspicuous by radar. | Conspicuousness visually and by sonar unspecified.
|  | visual | Visual | Conspicuous visually. | Conspicuousness by radar and by sonar unspecified.
|  | visualRadar | Visual and Radar | Conspicuous visually and by radar. | Conspicuousness by sonar unspecified.
SolarPanel.facilityOperationalStatus | Solar Panel : Facility Operational Status | nonOperational | Non-operational | Not in operation due to it being non-functional and operation is not scheduled to be restored.
|  | operational | Operational | Fully capable of operation. | The schedule of operations may be indeterminate or unknown.
|  | partiallyOperational | Partially Operational | Functional, but operating with only partial capability for some reason. | Parts of the man-made structure are not in operation; or, the operation is running below capacity.
|  | planned | Planned | Future operations are scheduled.
|  | temporarilyNonOperational | Temporarily Non-operational | Temporarily not in operation due to it being non-functional and operation is scheduled to be restored. | Usually an unscheduled loss of operation.
SolarPanel.navigationLandmark | Solar Panel : Navigation Landmark | false | False | A feature DOES NOT SERVE as a navigation landmark.
|  | true | True | A feature MAY SERVE as a navigation landmark, allowing for rapid and positive orientation of a navigator.
SolarPanel.physicalCondition | Solar Panel : Physical Condition | construction | Construction | The man-made structure is being built or undergoing renovation or repair. | Incorporates site preparations, building of new construction and the renovation or repair of existing structures.
|  | damaged | Damaged | The man-made structure is damaged. | Damage may be a consequence of accident, military action, or natural disaster. The damaged man-made structure can be repaired.
|  | destroyed | Destroyed | The man-made structure has undergone complete destruction and is in a state of total disrepair. | Destruction may be a consequence of military action, natural disaster, planned demolition or a long period of no maintenance. A destroyed man-made structure can only be restored by complete reconstruction.
|  | dismantled | Dismantled | The man-made structure has undergone a systematic selective removal of components. | Low value components and/or equipment may remain. The man-made structure cannot be repaired without a great deal of time and effort.
|  | intact | Intact | The man-made structure is complete and intact. | The man-made structure may or may not be in operation or use.
|  | unmaintained | Unmaintained | The man-made structure is left in place to deteriorate. | The man-made structure has been abandoned and no maintenance or repairs are being carried out. While the structure is physically intact, no signs of operation are visible.
SolarPanel.product | Solar Panel : Product | electricPower | Electric Power | Power in the form of an electric current. | Also, the product of electromotive force (voltage) and electric current.
|  | heatingSteamAndOrWater | Heating Steam and/or Water | Steam and/or hot water generated and circulated to transfer heat. | For example, used to heat residential buildings from a central heating plant.
SolarPanel.radarSignificance | Solar Panel : Radar Significance | composition | Composition | Either: 50 to 74 percent of the surface is stone, brick and/or concrete mixed with 25 to 50 percent wood, plastic, glass or composition with any remaining surface being some other material (for example: slate or tar paper); 51 percent or more of the surface is composition, slate, tar paper, and/or glass with any remaining surface being some other material (for example: stone or brick); or 75 percent or more of the surface is wood, mixed with up to 25 percent composition, plastic, and/or glass. | For example, residential housing and agricultural buildings. For built-up areas the surface considered includes the roof area but excludes the ground and ground-level pavements.
|  | earthen | Earthen | 51 percent or greater of the surface is land, soil, or ground surface characteristics with any remaining surface being some other material (for example: stone or brick). | For example, storage bunkers for munitions, embankments, cuttings, earthen dams, levees, loose or light surface roads, mine tailings, and mineral piles. It does not include metal ore storage.
|  | masonry | Masonry | Either: 75 percent or more of the surface is stone, brick or concrete, mixed with up to 25 percent wood, glass or composition; or 50 to 75 percent of the surface is stone, brick and/or concrete mixed with 5 to 39 percent metal surface with any remaining surface being some other material (for example: wood or plastic). | For example, school buildings, commercial buildings, apartment houses, houses, walls, or cemetery buildings/tombs. For built-up areas the surface considered includes the roof area but excludes the ground and ground-level pavements.
|  | metal | Metal | 75 percent or greater of the surface is metal (for example: tin, steel, corrugated iron, or aluminum). | For example, aluminum mobile homes, steel storage tanks, steel bridge super/substructures, or steel power transmission line pylons. For built-up areas the surface considered includes the roof area but excludes the ground and ground-level pavements.
|  | partMetal | Part Metal | 40 to 74 percent of the surface is metal with any remaining surface being some other material (for example: wood, stone, brick, or concrete). | For example, railway or metal ore slag dumps. For built-up areas the surface considered includes the roof area but excludes the ground and ground-level pavements.
SolarPanel.structMatType | Solar Panel : Structural Material Type | aluminum | Aluminum | A light silvery ductile and malleable metal, not readily tarnished by air, which is a chemical element, atomic number 13. (Symbol Al.)
|  | copper | Copper | A malleable and ductile reddish metal which is a chemical element of the transition series, atomic number 29. (Symbol Cu.) | Used especially for electrical conductors and as the base of alloys.
|  | glass | Glass | A substance made by fusing soda and/or potash with other ingredients. | Usually transparent, lustrous, hard, and brittle.
|  | glassReinforcedPlastic | Glass Reinforced Plastic (GRP) | A plastic composition in which glass reinforcements are imbedded with strength properties greatly superior to those of the base resin. | The reinforcements are usually fibres, rovings, fabrics or mats.
|  | metal | Metal | Any of the class of substances that are characteristically lustrous, ductile, fusible, malleable solids and are good conductors of heat and electricity. | For example, gold, silver, copper, iron, lead, tin, and certain alloys (as brass and bronze).
|  | plastic | Plastic | Any of a large class of substances which are polymers based on synthetic resins or modified natural polymers. | May be moulded, extruded, or cast while soft or liquid, and then set into a rigid or slightly elastic form, usually by heating or cooling.
|  | steel | Steel | Any of numerous artificially produced alloys of iron containing up to 3 percent of other elements (including less than about 2.2 percent carbon) and having great strength and malleability. | Able to be tempered to many different degrees of hardness. Used for making tools, weapons, and/or machinery.
|  | wood | Wood | The hard, compact, fibrous substance of which the roots, trunks, and branches of trees and shrubs consist. | Consists largely of secondary xylem, which forms the strengthening and water-transporting tissue of the plant.
Sounding.soundingExposition | Sounding : Sounding Exposition | deeper | Deeper | The depth is deeper than the maximum depth of the surrounding depth area.
|  | shallower | Shallower | The depth is shoaler than the minimum depth of the surrounding depth area. | Shallower soundings could represent a potential danger for navigation.
|  | withinRange | Within Range | The depth corresponds to the depth range of the surrounding depth area. | The depth is not shoaler than the minimum depth of the surrounding depth area or deeper than the maximum depth of the surrounding depth area.
SoundingMetadata.bathyMeasureQualityCat | Sounding Metadata : Bathymetric Measurement Quality Category | depthDoubtful | Depth Doubtful | The depth or drying height may be less than indicated. | For negative depth values, the drying height may be greater or less than indicated.
|  | depthKnown | Depth Known | The depth from the chart datum to the bottom (or to the top of the dry feature) is known. | For negative depth values, the drying height is known.
|  | depthUnknown | Depth Unknown | The depth from the chart datum to the bottom (or to the top of the dry feature) is unknown. | For negative depth values, the drying height is not known.
|  | depthUnreliable | Depth Unreliable | The depth or drying height is considered to be an unreliable value. | For negative depth values, the drying height is considered to be an unreliable value.
|  | leastDepth | Least Depth | The shoalest depth over a feature is known.
|  | maintainedDepth | Maintained Depth | The depth at which a channel is kept by human influence, usually by dredging.
|  | noBottom | No Bottom | The bottom was not reached because the general depths were too great for the method of measurement.
|  | reportedDepth | Reported Depth | The depth or drying height was obtained from a report, but not fully surveyed. | For negative depth values, the drying height was received from a report.
|  | safeClearanceKnown | Safe Clearance Known | The depth from the chart datum to the bottom is not known, but there is considered to be safe clearance at the stated depth.
|  | unconfirmedDepth | Unconfirmed Depth | The depth or drying height was obtained from a report, which it has not been possible to confirm. | For negative depth values, the drying height has not been confirmed.
|  | unmaintainedDepth | Unmaintained Depth | The depth may be altered by human influence, but is not routinely maintained.
SoundingMetadata.bathyMeasureTechnique | Sounding Metadata : Bathymetric Measurement Technique | areaSweptbySideScanSonar | Area Swept by Side-scan Sonar | The given area was determined to be free from navigational dangers to a certain depth by towing a side-scan-sonar.
|  | areaSweptVertAcousticSys | Area Swept by Vertical Acoustic System | The given area was determined to be free from navigational dangers to a certain depth by using a system comprised of multiple echo sounder transducers attached to booms deployed from the survey vessel.
|  | areaSweptWireDrag | Area Swept by Wire-drag | The given area was determined to be free from navigational dangers to a certain depth by towing a buoyed wire at the desired depth by two launches, or a least depth was identified using the same technique.
|  | bathymetricLidar | Bathymetric LiDAR | The depth was determined by using a Light Detection and Ranging (LiDAR) instrument in which a laser measures distances by calculating return time of sea floor bottom reflecting surfaces. | For bathymetry collection (generally limited to shallow, clear water) typically operates at 534 nanometre wavelength.
|  | computerGenerated | Computer Generated | The depth was determined from a bottom model constructed using a computer.
|  | diver | Diver | The depth was determined by a person skilled in the practice of diving.
|  | echoSounder | Echo Sounder | The depth was determined by using an instrument that determines depth of water by measuring the time interval between emission of a sonic or ultrasonic signal and return of its echo from the bottom. | For example, a fathometer or Precision Depth Recorder (PDR).
|  | electromagneticSensor | Electromagnetic Sensor | The depth was determined by using an instrument that compares electromagnetic signals. | Used, for example, to determine bathymetry through an ice-covered water body surface.
|  | leadLine | Lead-line | The depth was determined by using a line, graduated with attached marks and fastened to a sounding lead.
|  | levelling | Levelling | The depth was determined by using levelling techniques to find the elevation of the point relative to a datum.
|  | multiBeamEchoSounder | Multi-beam Echo Sounder | The depth was determined by using a wide swath echo sounder that uses multiple beams to measure depths directly below and transverse to the ship's track.
|  | photogrammetry | Photogrammetry | The depth was determined by applying mathematical techniques to photographs.
|  | satelliteImagery | Satellite Imagery | The depth was determined by using instruments placed aboard an artificial satellite.
|  | sideScanSonar | Side-scan Sonar | The depth was computed from a record produced by active sonar in which fixed acoustic beams are directed into the water perpendicularly to the direction of travel to scan the bottom and generate a record of the bottom configuration.
|  | singlebeam | Singlebeam | The depth was determined by using an echo sounder that uses a single beam to measure depths below the ship's track.
|  | underwaterUtilityVehicle | Underwater Utility Vehicle | The depth was determined utilizing sonar on board an Underwater Utility Vehicle (UUV).
SoundingMetadata.soundingDatum | Sounding Metadata : Sounding Datum | approxLowestAstronomTide | Approximate Lowest Astronomical Tide | An approximate level, usually within 0.3 metres from that of lowest astronomical tide.
|  | approxMeanLowWater | Approximate Mean Low Water | An approximate level, usually within 0.3 metres from that of mean low water.
|  | approxMeanLowWaterSprings | Approximate Mean Low Water Springs | An approximate level, usually within 0.3 metres from that of mean low water springs.
|  | approxMeanLowerLowWater | Approximate Mean Lower Low Water | An approximate level, usually within 0.3 metres from that of mean lower low water.
|  | approxMeanSeaLevel | Approximate Mean Sea Level | An approximate level, usually within 0.3 metres from that of mean sea level.
|  | chartDatumUnspecified | Chart Datum (Unspecified) | The chart datum is unspecified.
|  | equinoctialSpringLowWater | Equinoctial Spring Low Water | The level of low water springs near the time of an equinox.
|  | highWater | High Water | The highest level reached at a location by the water surface in one tidal cycle. | When used on inland waters it is generally defined as a level that the daily mean water level exceeds less than 5 percent of the time.
|  | highWaterSprings | High Water Springs | An arbitrary level, approximating that of mean high water springs.
|  | higherHighWater | Higher High Water | The highest of the high waters (or single high water) of any specified tidal day due to the declination A1 effects of the moon and sun.
|  | higherHighWaterLargeTide | Higher High Water Large Tide | The average of the highest high waters, one from each of 19 years of observations.
|  | highestAstronomicalTide | Highest Astronomical Tide | The highest tidal level, which can be predicted to occur under average meteorological conditions and under any combination of astronomical conditions.
|  | highestHighWater | Highest High Water | The highest water level observed at a location.
|  | indianSpringHighWater | Indian Spring High Water | A tidal surface datum approximating the level of the mean of the higher high water at spring tides. | This tidal datum approximates the highest water level observed at a location and is usually above that of the higher high water at spring tides.
|  | indianSpringLowWater | Indian Spring Low Water | A tidal surface datum approximating the level of the mean of the lower low water at spring tides. | This tidal datum approximates the lowest water level observed at a location and is usually below that of the lower low water at spring tides.
|  | igld1985 | International Great Lakes Datum 1985 | A vertical reference system with its zero based on the mean water level at Rimouski/Pointe-au-Père, Quebec, over the period 1970 to 1988.
|  | localDatum | Local Datum | An arbitrary datum defined by an authority of a local harbour, from which levels and tidal heights are measured by that authority.
|  | lowWater | Low Water | An approximation of mean low water adopted as the reference level for a limited region, irrespective of better determinations later. | Used mostly in harbour and river engineering. Used in inland waters. It is generally defined as a level which the daily mean water level would fall below less than 5 percent of the time and by no more than 0.2 metres during the navigation season. A single level surface is usually chosen as the low water datum for a whole lake. On a river, low water datum is a sloping surface, which approximates the surface of the river at a low state.
|  | lowWaterSprings | Low Water Springs | A level approximating that of mean low water springs.
|  | lowerLowWater | Lower Low Water | The lowest of the low waters (or single low water) of any specified tidal day due to the declination A1 effects of the moon and sun.
|  | lowerLowWaterLargeTide | Lower Low Water Large Tide | The average of the lowest low waters, one from each of 19 years of observations.
|  | lowestAstronomicalTide | Lowest Astronomical Tide | The lowest tide level that can be predicted to occur under average meteorological conditions and under any combination of astronomical conditions.
|  | lowestLowWater | Lowest Low Water | An arbitrary level conforming to the lowest tide observed at a location, or somewhat lower.
|  | lowestLowWaterSprings | Lowest Low Water Springs | An arbitrary level conforming to the lowest water level observed at a location at spring tides during a period shorter than 19 years.
|  | meanHighWater | Mean High Water | The average height of all high waters at a location over a 19-year period.
|  | meanHighWaterNeaps | Mean High Water Neaps | The average height of the high waters of the neap tide.
|  | meanHighWaterSprings | Mean High Water Springs | The average height of the high waters of spring tides.
|  | meanHigherHighWater | Mean Higher High Water | The average height of higher high waters at a location over a 19-year period.
|  | meanHigherHighWaterSprings | Mean Higher High Water Springs | The average height of higher high water at spring tides at a location.
|  | meanLowWater | Mean Low Water | The average height of all low waters at a location over a 19-year period.
|  | meanLowWaterNeaps | Mean Low Water Neaps | The average height of the low waters of the neap tide.
|  | meanLowWaterSprings | Mean Low Water Springs | The average height of the low waters of spring tides.
|  | meanLowerLowWater | Mean Lower Low Water | The average height of the lower low waters at a location over a 19-year period.
|  | meanLowerLowWaterSprings | Mean Lower Low Water Springs | The average height of lower low water at spring tides at a location.
|  | meanSeaLevel | Mean Sea Level | The average height of the sea at a tide station measured from a fixed predetermined reference level. | Usually determined from hourly height readings, for all stages of the tide, over a 19-year period.
|  | meanTideLevel | Mean Tide Level | The arithmetic mean of mean high water and mean low water.
|  | meanWaterLevel | Mean Water Level | The average of all hourly water levels over the available period of record.
|  | neapTide | Neap Tide | A tide of decreased range (or tidal currents of decreased speed) occurring semi-monthly as the result of the moon being in quadrature. | The neap range of the tide is the average range occurring at the time of neap tides and is most conveniently computed from the harmonic constants. It is smaller than the mean range where the type of tide is either semi-diurnal or mixed and is of no practical significance where the type of tide is predominantly diurnal.
|  | nearlyHighestHighWater | Nearly Highest High Water | An arbitrary level approximating the highest water level observed at a location, usually equivalent to the high water springs.
|  | nearlyLowestLowWater | Nearly Lowest Low Water | A level approximating the lowest water level observed at a location, usually equivalent to Indian spring low water.
|  | springTide | Spring Tide | A tide of increased range (or tidal water currents of increased speed) occurring semi-monthly as the result of the moon being new or full. | The spring range of tide is the average range occurring at the time of spring tides and is most conveniently computed from the harmonic constants. It is larger than the mean range where the type of tide is either semi-diurnal or mixed, and is of no practical significance where the type of tide is predominantly diurnal.
SoundingMetadata.soundingVelCorrectMethod | Sounding Metadata : Sounding Velocity Correction Method | mathewsTables | Mathews Tables | Corrected through the use of Mathews Tables (NP 139).
|  | soundVelocityMeter | Sound Velocity Meter | Corrected through the use of a sound velocity meter (SVM) to determine actual conditions.
|  | sounder1500Calibrated | Sounder 1500 Calibrated | The echo sounder was calibrated at 1,500 metres per second and remained uncorrected for actual conditions.
|  | sounder4800Calibrated | Sounder 4800 Calibrated | The echo sounder was calibrated at 4,800 feet per second and remained uncorrected for actual conditions. | 4,800 feet per second equals 1,463.04 metres per second.
|  | sounderOtherCalibrated | Sounder Other Calibrated | Corrected by other means of calibration.
SoundingMetadata.vesselDraftCorrection | Sounding Metadata : Vessel Draft Correction | false | False | A vessel draft correction HAS NOT been applied.
|  | true | True | A vessel draft correction HAS been applied.
SoundSignalDevice.fogSignalType | Sound Signal Device : Fog Signal Type | bell | Bell | Generates a ringing sound with a short range. | The apparatus may be operated automatically, by hand or by wave action.
|  | diaphone | Diaphone | Generates a powerful low-pitched multi-toned sound, which often concludes with a brief sound of suddenly lowered pitch termed the 'grunt'. | The apparatus is typically powered by compressed air.
|  | explosive | Explosive | Generates a sound produced by the periodic (for example: every few minutes) firing of an explosive charge.
|  | gong | Gong | Generates a sound produced by vibration of a disc when struck. | The apparatus may be operated automatically, by hand or by wave action.
|  | horn | Horn | Generates a sound produced by the vibration of a diaphragm. | Includes nautophones, reeds and tyfons. The apparatus may be powered by compressed air or electricity. There are a variety of horn types, differing greatly in their sound and power.
|  | nautophone | Nautophone | Generates a sound using a horn having a diaphragm oscillated by electricity.
|  | radio | Radio | Generates a radio signal.
|  | siren | Siren | Generates a loud prolonged or ululating sound. | The apparatus is usually based on revolving a perforated disc over a jet of compressed air or steam. There are a variety of siren types, differing greatly in their sound and power.
|  | submarineBell | Submarine Bell | A bell whose signal is transmitted through water.
SoundSignalDevice.submarineAcousticSigType | Sound Signal Device : Submarine Acoustic Signal Type | nonShoreSoundSignal | Non-shore Sound Signal | A sound signal transmitted through water that is not controlled from on shore.
|  | oscillator | Oscillator | A large, electrically-operated diaphragm horn which produces a sound for transmission through water.
|  | shoreSoundSignal | Shore Sound Signal | A sound signal transmitted through water that is controlled from on shore.
SourceInfo.sourceCategory | Source Information : Source Category | bathymetricModelData | Bathymetric Model Data | Derived from mathematic modelling of bathymetric data.
|  | bathymetricSurveyData | Bathymetric Survey Data | Determined by a bathymetric survey.
|  | cartographicSource | Cartographic Source | Determined from cartographic information (for example: a map or a chart).
|  | hyperspectralImagery | Hyperspectral Imagery | Determined by analysis of hyperspectral imagery.
|  | landSurveyData | Land Survey Data | Determined by a land survey.
|  | monoscopicImagery | Monoscopic Imagery | Determined by analysis of monoscopic imagery.
|  | multispectralImagery | Multispectral Imagery | Determined by analysis of multispectral imagery.
|  | reportedInformation | Reported Information | Determined from reported information (for example: a field report or an intelligence estimate).
|  | stereoscopicImagery | Stereoscopic Imagery | Determined by analysis of stereoscopic imagery.
|  | sarImagery | Synthetic Aperture Radar (SAR) Imagery | Determined by analysis of synthetic aperture radar imagery.
SpecialNavigationSystem.specialNavSystemType | Special Navigation System : Special Navigation System Type | decca | DECCA | A high accuracy, short- to medium-range radio navigation aid intended for coastal and landfall navigation.
|  | loranA | LORAN-A | Long range (area) navigation system 'A'.
|  | loranC | LORAN-C | The LOng RAnge Navigation-C (LORAN) system is a hyperbolic, land-based navigation system operating in the 90 to 110 kHz frequency band. | The stations may also be based on the water surface. Located in North America, operated by the United States Coast Guard. See US Aeronautical Information Manual Section 1-1-15.
|  | loranD | LORAN-D | Long range (area) navigation system 'D'.
SpecialNavSystemStation.radioEmissionClass | Special Navigation System Station : Radio Emission Class | a2 | A2 | Telegraphy with no voice communications possible. | A2 is signalled by keying a tone modulated onto a carrier so that it can easily be heard using an ordinary Amplitude Modulated (AM) receiver. This is commonly used for station identifiers of some non-directional radio beacon transmissions. This is usually Morse code.
|  | a3A | A3A | Single side-band, reduced carrier.
|  | a3B | A3B | Two independent side-bands.
|  | a3E | A3E | Amplitude Modulation (AM) radio speech communication. | The emission is capable of double side-band telephony, and is typically utilized in aeronautical Very High Frequency (VHF) communications.
|  | a3H | A3H | Single side-band, full carrier.
|  | a3J | A3J | Single side-band, suppressed carrier.
|  | a3L | A3L | Lower single side-band, carrier unknown.
|  | a3U | A3U | Upper single side-band, carrier unknown
|  | a8W | A8W | Amplitude Modulation (AM), unkeyed, plus ON/OFF keying of identifier tone.
|  | a9W | A9W | Composite Amplitude Modulation (AM) / Frequency Modulation (FM), unkeyed, plus ON/OFF keying of identifier tone.
|  | g1D | G1D | Differential phase shift keying data transmission.
|  | j3E | J3E | Amplitude Modulation (AM) double side-band suppressed carrier telephony.
|  | nonA1A | Non-A1A | Unmodulated transmission of Morse code identifier carrier emission interrupted.
|  | nonA2A | Non-A2A | Unmodulated transmission of Morse code identifier carrier emission continuous.
|  | nox | NOX | Unmodulated carrier.
|  | pon | PON | Pulse.
SpecialNavSystemStation.specialNavServiceType | Special Navigation System Station : Special Navigation Service Type | deccaGreenSlave | DECCA Green Slave | One of the patterns in a set of hyperbolic lines of position - Green Slave station of a DECCA chain.
|  | deccaPurpleSlave | DECCA Purple Slave | One of the patterns in a set of hyperbolic lines of position - Purple Slave station of a DECCA chain.
|  | deccaRedSlave | DECCA Red Slave | One of the patterns in a set of hyperbolic lines of position - Red Slave station of a DECCA chain.
|  | loranSecondary | LORAN Secondary | Secondary station of a LORAN chain. | See US Aeronautical Information Manual Section 1-1-15.
|  | master | Master | Master station of a LORAN or DECCA chain. | See US Aeronautical Information Manual Section 1-1-15.
Spillway.facilityOperationalStatus | Spillway : Facility Operational Status | nonOperational | Non-operational | Not in operation due to it being non-functional and operation is not scheduled to be restored.
|  | operational | Operational | Fully capable of operation. | The schedule of operations may be indeterminate or unknown.
|  | partiallyOperational | Partially Operational | Functional, but operating with only partial capability for some reason. | Parts of the man-made structure are not in operation; or, the operation is running below capacity.
|  | planned | Planned | Future operations are scheduled.
|  | temporarilyNonOperational | Temporarily Non-operational | Temporarily not in operation due to it being non-functional and operation is scheduled to be restored. | Usually an unscheduled loss of operation.
Spillway.physicalCondition | Spillway : Physical Condition | construction | Construction | The man-made structure is being built or undergoing renovation or repair. | Incorporates site preparations, building of new construction and the renovation or repair of existing structures.
|  | damaged | Damaged | The man-made structure is damaged. | Damage may be a consequence of accident, military action, or natural disaster. The damaged man-made structure can be repaired.
|  | destroyed | Destroyed | The man-made structure has undergone complete destruction and is in a state of total disrepair. | Destruction may be a consequence of military action, natural disaster, planned demolition or a long period of no maintenance. A destroyed man-made structure can only be restored by complete reconstruction.
|  | dismantled | Dismantled | The man-made structure has undergone a systematic selective removal of components. | Low value components and/or equipment may remain. The man-made structure cannot be repaired without a great deal of time and effort.
|  | intact | Intact | The man-made structure is complete and intact. | The man-made structure may or may not be in operation or use.
|  | unmaintained | Unmaintained | The man-made structure is left in place to deteriorate. | The man-made structure has been abandoned and no maintenance or repairs are being carried out. While the structure is physically intact, no signs of operation are visible.
Spillway.relativeLevel | Spillway : Relative Level | depressed | Depressed | A localized area of significantly lower elevation than that of the surrounding terrain. | For example, a terrain depression, a gully, a moat and a terrain cut for a road, railway and/or canal.
|  | level | Level | An area of similar or identical elevation to that of the surrounding terrain.
|  | raised | Raised | A localized area of significantly higher elevation than that of the surrounding terrain. | For example, an embankment, a berm, a ridge, a terrain mound, and a fill.
Spillway.structMatType | Spillway : Structural Material Type | asphalt | Asphalt | Black or brownish-black, solid or viscous, bituminous pitch, of natural occurrence or produced from petroleum.
|  | brick | Brick | Clay kneaded, moulded, and baked or sun-dried, used as a building material.
|  | concrete | Concrete | A heavy-duty building material made from a mixture of broken stone or gravel, sand, cement, and water, that forms a stonelike mass on hardening.
|  | masonry | Masonry | Building materials (for example: stone, brick, concrete, hollow-tile, concrete block, gypsum block, or other similar building units or materials and/or a combination of the same) bonded together with mortar to form a structure (for example: a wall, a pier, or a buttress).
|  | prestressedConcrete | Prestressed Concrete | Reinforced concrete in which internal stresses have been introduced to reduce potential tensile stress in the concrete resulting from loads.
|  | reinforcedConcrete | Reinforced Concrete | Poured concrete containing steel bars or metal netting to increase its tensile strength.
|  | rock | Rock | Stones of any size.
|  | soil | Soil | The material comprising the thin top layer of much of the Earth's land surface, composed of fragmented rock particles with humus, water, and air.
|  | stone | Stone | Pieces of rock or mineral substance (other than metal) of definite form and size, usually artificially shaped, and used for some special purpose. | Used, for example, for building, for paving, or in the form of a block, slab, or pillar set up as a memorial and/or a boundary-mark.
SportsGround.conspicuousAirCategory | Sports Ground : Conspicuous Air Category | notConspicuous | Not Conspicuous | Not conspicuous either visually or by radar.
|  | visual | Visual | Conspicuous visually. | Conspicuousness by radar unspecified.
SportsGround.conspicuousGroundCategory | Sports Ground : Conspicuous Ground Category | notConspicuous | Not Conspicuous | Not conspicuous either visually or by radar.
|  | visual | Visual | Conspicuous visually. | Conspicuousness by radar unspecified.
SportsGround.conspicuousSeaCategory | Sports Ground : Conspicuous Sea Category | notConspicuous | Not Conspicuous | Not conspicuous either visually, by radar, or by sonar.
|  | visual | Visual | Conspicuous visually. | Conspicuousness by radar and by sonar unspecified.
SportsGround.crossSectionalShape | Sports Ground : Cross-sectional Shape | circular | Circular | Shaped like a circle, a perfectly round plane figure whose circumference is everywhere equidistant from its centre.
|  | elliptical | Elliptical | Shaped like an ellipse, a symmetrical closed curve traced by a point moving in a plane so that the sum of its distances from two other points is constant.
|  | irregular | Irregular | Not of regular or symmetrical shape.
|  | rectangular | Rectangular | Shaped like a rectangle, a plane figure having four straight sides and four right angles.
|  | semicircular | Semicircular | Shaped like a half-circle, a plane figure consisting of half of the circumference of a circle plus a line connecting the two ends of that circumference. | A circle is a perfectly round plane figure whose circumference is everywhere equidistant from its centre. A line passing through the centre from circumference to circumference is termed its 'diameter'.
|  | square | Square | Shaped like a square, a plane figure with four right angles and four equal straight sides.
|  | triangular | Triangular | Shaped like a triangle, a plane figure with three straight sides.
SportsGround.facilityOperationalStatus | Sports Ground : Facility Operational Status | nonOperational | Non-operational | Not in operation due to it being non-functional and operation is not scheduled to be restored.
|  | operational | Operational | Fully capable of operation. | The schedule of operations may be indeterminate or unknown.
|  | partiallyOperational | Partially Operational | Functional, but operating with only partial capability for some reason. | Parts of the man-made structure are not in operation; or, the operation is running below capacity.
|  | planned | Planned | Future operations are scheduled.
|  | temporarilyNonOperational | Temporarily Non-operational | Temporarily not in operation due to it being non-functional and operation is scheduled to be restored. | Usually an unscheduled loss of operation.
SportsGround.navigationLandmark | Sports Ground : Navigation Landmark | false | False | A feature DOES NOT SERVE as a navigation landmark.
|  | true | True | A feature MAY SERVE as a navigation landmark, allowing for rapid and positive orientation of a navigator.
SportsGround.physicalCondition | Sports Ground : Physical Condition | construction | Construction | The man-made structure is being built or undergoing renovation or repair. | Incorporates site preparations, building of new construction and the renovation or repair of existing structures.
|  | damaged | Damaged | The man-made structure is damaged. | Damage may be a consequence of accident, military action, or natural disaster. The damaged man-made structure can be repaired.
|  | destroyed | Destroyed | The man-made structure has undergone complete destruction and is in a state of total disrepair. | Destruction may be a consequence of military action, natural disaster, planned demolition or a long period of no maintenance. A destroyed man-made structure can only be restored by complete reconstruction.
|  | dismantled | Dismantled | The man-made structure has undergone a systematic selective removal of components. | Low value components and/or equipment may remain. The man-made structure cannot be repaired without a great deal of time and effort.
|  | intact | Intact | The man-made structure is complete and intact. | The man-made structure may or may not be in operation or use.
|  | unmaintained | Unmaintained | The man-made structure is left in place to deteriorate. | The man-made structure has been abandoned and no maintenance or repairs are being carried out. While the structure is physically intact, no signs of operation are visible.
SpotElevation.elevationSurfaceCategory | Spot Elevation : Elevation Surface Category | inlandWater | Inland Water | The surface of an inland area permanently covered by water, but not significantly affected by tides. | For example, a lake, a pond, or a reservoir.
|  | land | Land | The ground surface of an area not usually covered by water, snow, and/or ice. | May be bare or sustain a cover of vegetation.
|  | snowIceField | Snow Field and/or Ice-field | The surface of an area permanently covered by snow and/or ice. | May cover land (for example: a glacier or polar ice) and/or water (for example: an ice shelf).
|  | tidalWater | Tidal Water | The surface of an area of water whose level changes periodically due to tidal action. | For example, a sea or an ocean.
|  | vegetation | Vegetation | The upper surface of a vegetated area. | The surface generally approximates the top of the vegetation canopy, for example the tops of trees, shrubs, or grasses.
Stadium.adminDivision | Stadium : Administrative Division | interSupranational | International or Supranational | An administrative division established by international (for example: the United Nations) or supranational (for example: the European Union) agreement.
|  | local | Local | A secondary administrative division of a State. | For example, a (US) county or (FR) arrondissement.
|  | municipal | Municipal | A local self-government or corporate government of a city or town. | For example, (UK) London or (US) New York City.
|  | national | National | The principal division of the Earth into areas controlled and administered by individual States. | For example, the Republic of Slovenia, South Africa, or the Vatican.
|  | sublocal | Sublocal | A locally established administrative division of a region. | For example, a (US) township, (US) magisterial district or (FR) commune.
|  | subnational | Subnational | A principal administrative division of a State. | For example, a (US) state, (UK) county, (CA) province, (FR) departement, (CH) canton, or (GE) laender.
Stadium.aeroObstacleLightPresent | Stadium : Aeronautical Obstacle Light Present | false | False | An obstacle that constitutes a danger to air navigation is NOT MARKED by a light or lights.
|  | true | True | An obstacle that constitutes a danger to air navigation is MARKED by a light or lights.
Stadium.conspicuousAirCategory | Stadium : Conspicuous Air Category | notConspicuous | Not Conspicuous | Not conspicuous either visually or by radar.
|  | radar | Radar | Conspicuous by radar. | Conspicuousness visually unspecified.
|  | visual | Visual | Conspicuous visually. | Conspicuousness by radar unspecified.
|  | visualRadar | Visual and Radar | Conspicuous visually and by radar.
Stadium.conspicuousGroundCategory | Stadium : Conspicuous Ground Category | notConspicuous | Not Conspicuous | Not conspicuous either visually or by radar.
|  | visual | Visual | Conspicuous visually. | Conspicuousness by radar unspecified.
Stadium.conspicuousSeaCategory | Stadium : Conspicuous Sea Category | notConspicuous | Not Conspicuous | Not conspicuous either visually, by radar, or by sonar.
|  | radar | Radar | Conspicuous by radar. | Conspicuousness visually and by sonar unspecified.
|  | visual | Visual | Conspicuous visually. | Conspicuousness by radar and by sonar unspecified.
|  | visualRadar | Visual and Radar | Conspicuous visually and by radar. | Conspicuousness by sonar unspecified.
Stadium.controllingAuthority | Stadium : Controlling Authority | civilian | Civilian | An administrative unit not associated with an armed force.
|  | jointMilitaryCivilian | Joint Military and Civilian | An administrative body composed of both military and civil authorities. | Often created during times of civil unrest or war and intended to be of a temporary nature.
|  | military | Military | An armed force constituted under the laws of a State.
|  | private | Private | Administered by an individual or corporation, rather than a State or a public body.
|  | public | Public | Administered on behalf all members of a community, rather than restricted to an individual or corporation.
Stadium.coverClosureType | Stadium : Cover Closure Type | complete | Complete | The structure is completely covered.
|  | moveable | Moveable | The structure is covered by a moveable surface that may be opened and closed. | Typically used on stadiums where weather control is desired.
|  | open | Open | No cover exists over the structure. | It is completely open to the sun and weather.
|  | partial | Partial | A portion of the structure is covered, but a significant portion remains uncovered.
Stadium.crossSectionalShape | Stadium : Cross-sectional Shape | circular | Circular | Shaped like a circle, a perfectly round plane figure whose circumference is everywhere equidistant from its centre.
|  | elliptical | Elliptical | Shaped like an ellipse, a symmetrical closed curve traced by a point moving in a plane so that the sum of its distances from two other points is constant.
|  | irregular | Irregular | Not of regular or symmetrical shape.
|  | rectangular | Rectangular | Shaped like a rectangle, a plane figure having four straight sides and four right angles.
|  | semicircular | Semicircular | Shaped like a half-circle, a plane figure consisting of half of the circumference of a circle plus a line connecting the two ends of that circumference. | A circle is a perfectly round plane figure whose circumference is everywhere equidistant from its centre. A line passing through the centre from circumference to circumference is termed its 'diameter'.
|  | square | Square | Shaped like a square, a plane figure with four right angles and four equal straight sides.
|  | triangular | Triangular | Shaped like a triangle, a plane figure with three straight sides.
Stadium.directivity | Stadium : Directivity | bidirectional | Bidirectional | Visually significant or reflective from two sides. | For example, a metal fence.
|  | omnidirectional | Omnidirectional | Visually significant or reflective from any direction. | For example, a metal tower.
|  | unidirectional | Unidirectional | Visually significant or reflective from one side only. | For example, a cliff.
Stadium.facilityOperationalStatus | Stadium : Facility Operational Status | nonOperational | Non-operational | Not in operation due to it being non-functional and operation is not scheduled to be restored.
|  | operational | Operational | Fully capable of operation. | The schedule of operations may be indeterminate or unknown.
|  | partiallyOperational | Partially Operational | Functional, but operating with only partial capability for some reason. | Parts of the man-made structure are not in operation; or, the operation is running below capacity.
|  | planned | Planned | Future operations are scheduled.
|  | temporarilyNonOperational | Temporarily Non-operational | Temporarily not in operation due to it being non-functional and operation is scheduled to be restored. | Usually an unscheduled loss of operation.
Stadium.featureFunction | Stadium : Feature Function | club | Club | An association or society of persons of like sympathies, of a common vocation, or otherwise mutually acceptable, meeting periodically (under certain regulations) for social intercourse and cooperation.
|  | foodService | Food Service | Any meal prepared outside the residence by businesses, institutions, or companies.
|  | recreation | Recreation | The provision of recreational (for example: boating, camping, fishing, or dancing), amusement (for example: amusement or theme parks) and sports activities (for example: individual or team sports). | Dramatic arts, music and other arts and entertainment (for example: theatrical presentations, concerts and opera or dance productions and other stage productions) are excluded.
|  | religiousActivities | Religious Activities | Activities of religious organizations or individuals providing services either directly to worshippers (for example: in churches, mosques, temples, synagogues or other places of worship) or through the preparation of individuals for such service. | Includes religious communities (for example: a convent or a monastery), religious retreats, and religious funeral service activities.
|  | restaurant | Restaurant | The activity of providing food services to customers, whether they are served while seated or serve themselves from a display of items. | The prepared meals are usually eaten on the premises, however they may be taken out to be eaten elsewhere. In some cases the meals may be ordered in advance and delivered to the customer location.
|  | sportsCentre | Sports Centre | A place that is used principally for performing and observing sporting events, but also may include training fields and related fitness facilities. | Usually organized around a central stadium that may be located indoors (and then often termed an 'arena').
|  | sportsAmusementRecreation | Sports, Amusement and Recreation | Activities that meet recreational and amusement interests of the general public. | These establishments may include provisions for watching or participating in sporting, amusement and recreational activities.
Stadium.floodlit | Stadium : Floodlit | false | False | A feature is NOT FLOODLIT.
|  | true | True | A feature is FLOODLIT.
Stadium.helipadPresent | Stadium : Helipad Present | false | False | A helipad is NOT PRESENT.
|  | true | True | A helipad is PRESENT.
Stadium.historicSignificance | Stadium : Historic Significance | ancient | Ancient | Belonging to, and dating from, times long past. | Generally of many hundreds, if not thousands, of years of age.
|  | battlefield | Battlefield | The site of a land battle of historic importance.
|  | historic | Historic | Designated as historic by a recognized authority. | Generally of only a few hundred years of age or less.
|  | military | Military | A site that has significance because of its association with an historic military event or activity other than a specific battle and its associated battlefield. | For example, the (US) WWII Memorial, the (US) Vietnam Memorial, the (US) Marine Corps Memorial, Trafalger Square, the Arc d'Triomphe, and historical military facilities such as Hadrian's Wall, the Great Wall of China, and (US) Ft. McHenry.
|  | national | National | A site that has significance because of its general importance to a nation. | For example, the Statue of Liberty, the St. Louis Arch, the Brandenburg Gate, and Westminster Abbey.
|  | notSignificant | Not Significant | Not ancient or otherwise of historic significance.
|  | political | Political | A site that has significance because of its association with an historic political event or activity. | For example, Lenin's Tomb, the Watergate Hotel, and Fords Theater.
|  | religious | Religious | A site that has significance because of its association with a religious event or activity. | For example, the Western Wall, the Jordan River, and Lourdes.
Stadium.navigationLandmark | Stadium : Navigation Landmark | false | False | A feature DOES NOT SERVE as a navigation landmark.
|  | true | True | A feature MAY SERVE as a navigation landmark, allowing for rapid and positive orientation of a navigator.
Stadium.permanent | Stadium : Permanent | false | False | A feature IS NOT permanent.
|  | true | True | A feature IS permanent.
Stadium.physicalCondition | Stadium : Physical Condition | construction | Construction | The man-made structure is being built or undergoing renovation or repair. | Incorporates site preparations, building of new construction and the renovation or repair of existing structures.
|  | damaged | Damaged | The man-made structure is damaged. | Damage may be a consequence of accident, military action, or natural disaster. The damaged man-made structure can be repaired.
|  | destroyed | Destroyed | The man-made structure has undergone complete destruction and is in a state of total disrepair. | Destruction may be a consequence of military action, natural disaster, planned demolition or a long period of no maintenance. A destroyed man-made structure can only be restored by complete reconstruction.
|  | dismantled | Dismantled | The man-made structure has undergone a systematic selective removal of components. | Low value components and/or equipment may remain. The man-made structure cannot be repaired without a great deal of time and effort.
|  | intact | Intact | The man-made structure is complete and intact. | The man-made structure may or may not be in operation or use.
|  | unmaintained | Unmaintained | The man-made structure is left in place to deteriorate. | The man-made structure has been abandoned and no maintenance or repairs are being carried out. While the structure is physically intact, no signs of operation are visible.
Stadium.radarSignificance | Stadium : Radar Significance | composition | Composition | Either: 50 to 74 percent of the surface is stone, brick and/or concrete mixed with 25 to 50 percent wood, plastic, glass or composition with any remaining surface being some other material (for example: slate or tar paper); 51 percent or more of the surface is composition, slate, tar paper, and/or glass with any remaining surface being some other material (for example: stone or brick); or 75 percent or more of the surface is wood, mixed with up to 25 percent composition, plastic, and/or glass. | For example, residential housing and agricultural buildings. For built-up areas the surface considered includes the roof area but excludes the ground and ground-level pavements.
|  | earthen | Earthen | 51 percent or greater of the surface is land, soil, or ground surface characteristics with any remaining surface being some other material (for example: stone or brick). | For example, storage bunkers for munitions, embankments, cuttings, earthen dams, levees, loose or light surface roads, mine tailings, and mineral piles. It does not include metal ore storage.
|  | masonry | Masonry | Either: 75 percent or more of the surface is stone, brick or concrete, mixed with up to 25 percent wood, glass or composition; or 50 to 75 percent of the surface is stone, brick and/or concrete mixed with 5 to 39 percent metal surface with any remaining surface being some other material (for example: wood or plastic). | For example, school buildings, commercial buildings, apartment houses, houses, walls, or cemetery buildings/tombs. For built-up areas the surface considered includes the roof area but excludes the ground and ground-level pavements.
|  | metal | Metal | 75 percent or greater of the surface is metal (for example: tin, steel, corrugated iron, or aluminum). | For example, aluminum mobile homes, steel storage tanks, steel bridge super/substructures, or steel power transmission line pylons. For built-up areas the surface considered includes the roof area but excludes the ground and ground-level pavements.
|  | partMetal | Part Metal | 40 to 74 percent of the surface is metal with any remaining surface being some other material (for example: wood, stone, brick, or concrete). | For example, railway or metal ore slag dumps. For built-up areas the surface considered includes the roof area but excludes the ground and ground-level pavements.
Stadium.relativeLevel | Stadium : Relative Level | depressed | Depressed | A localized area of significantly lower elevation than that of the surrounding terrain. | For example, a terrain depression, a gully, a moat and a terrain cut for a road, railway and/or canal.
|  | level | Level | An area of similar or identical elevation to that of the surrounding terrain.
|  | raised | Raised | A localized area of significantly higher elevation than that of the surrounding terrain. | For example, an embankment, a berm, a ridge, a terrain mound, and a fill.
Stadium.roofShape | Stadium : Roof Shape | conical | Conical | In the shape of a cone, tapering upwards from a more or less circular base to a point.
|  | domed | Domed | In the shape of a hemispherical (or occasionally peaked) surface, often as a rounded vault forming all or part of the roof of a building. | Typically the structure supporting the dome has an elliptical (including circular) or polygonal base.
|  | flat | Flat | Generally flat and level, but usually with a small local pitch to ensure proper drainage.
|  | flatWithClerestory | Flat with Clerestory | A flat roof including one or more raised sections that contain windows and/or ventilators along their sides.
|  | flatWithParapet | Flat with Parapet | A flat roof surrounded by a low wall-like barrier along its edge. | The parapet may serve to prevent accidental falls over the edge or it may be a defensive, constructional, or stylistic architectural feature.
|  | pitched | Pitched | Generally flat but with a steep pitch, usually consisting of a pair of surfaces sharing a ridge. | For example, a gabled roof.
|  | pitchedWithClerestory | Pitched with Clerestory | A pitched roof whose ridge or sides consists of one or more raised sections that contain windows and/or ventilators along their sides. | For example, may be used in large churches to admit light to the central parts of the building.
|  | pyramidal | Pyramidal | In the shape of a polyhedron of which the base is a polygon of any number of sides, and the other faces are triangles with a common vertex. | Usually four-sided.
|  | sawtoothed | Sawtoothed | Having a serrated profile incorporating windows in the steeper (usually sunward-facing) sides.
|  | semiCylindrical | Semi-cylindrical | In the general shape of a half-cylinder, often as a rounded vault forming all or part of the roof of a building. | For example, a Quonset hut. May be less than a full half-cylinder or only approximately hemi-cylindrical in cross-section.
|  | withClerestory | With Clerestory | Having an accessory raised section containing a series of windows and/or ventilators along its sides. | Often located along a roof ridge.
|  | withCupola | With Cupola | Having an accessory rounded vault or dome forming part of the roof. | Usually relatively small and sometimes intended as an adornment.
|  | withMinaret | With Minaret | Having an accessory tall tower or turret surrounded by one or more projecting balconies. | Usually connected with a mosque and from which a muezzin calls at hours of prayer.
|  | withSmokestack | With Smokestack | Having an accessory smokestack or chimney containing a passage or flue for discharging smoke and gases of combustion.
|  | withSteeple | With Steeple | Having an accessory pointed (for example: pyramidal) structure towering above the roof. | For example, on a church, temple, or other public building.
|  | withTower | With Tower | Having an accessory tall narrow structure, usually of square, circular, or rectangular section. | For example, on a castle (for example: a watch-tower) or a church (for example: a bell-tower).
|  | withTurret | With Turret | Having an accessory small or subordinate tower, especially one projecting (frequently at some height above the ground) from an angle of the walls. | May serve no useful function other than decoration. Found, for example, on a castle.
Stadium.structureShape | Stadium : Structure Shape | boardLikePrism | Board-like Prism | In the shape of a rectangular prism with the short faces oriented vertically and the base shaped as a wide rectangle.
|  | cubic | Cubic | In the shape of a rectangular prism with all faces of equal size.
|  | rectangularPrism | Rectangular Prism | In the shape of a rectangular prism with the long faces oriented vertically and the base shaped as a rectangle (not as a square).
|  | squarePrism | Square Prism | In the shape of a rectangular prism with the long faces oriented vertically and the base shaped as a square.
Stadium.verticalConstMaterial | Stadium : Vertical Construction Material | aluminum | Aluminum | A light silvery ductile and malleable metal, not readily tarnished by air, which is a chemical element, atomic number 13. (Symbol Al.)
|  | brick | Brick | Clay kneaded, moulded, and baked or sun-dried, used as a building material.
|  | concrete | Concrete | A heavy-duty building material made from a mixture of broken stone or gravel, sand, cement, and water, that forms a stonelike mass on hardening.
|  | iron | Iron | A malleable, magnetic, readily oxidizable metal which is a chemical element of the transition series, atomic number 26. (Symbol Fe.) | Occurs abundantly in certain ores and in meteorites, and is widely used, chiefly in alloys such as steel.
|  | masonry | Masonry | Building materials (for example: stone, brick, concrete, hollow-tile, concrete block, gypsum block, or other similar building units or materials and/or a combination of the same) bonded together with mortar to form a structure (for example: a wall, a pier).
|  | metal | Metal | Any of the class of substances that are characteristically lustrous, ductile, fusible, malleable solids and are good conductors of heat and electricity. | For example, gold, silver, copper, iron, lead, tin, and certain alloys (as brass and bronze).
|  | prestressedConcrete | Prestressed Concrete | Reinforced concrete in which internal stresses have been introduced to reduce potential tensile stress in the concrete resulting from loads.
|  | reinforcedConcrete | Reinforced Concrete | Poured concrete containing steel bars or metal netting to increase its tensile strength.
|  | steel | Steel | Any of numerous artificially produced alloys of iron containing up to 3 percent of other elements (including less than about 2.2 percent carbon) and having great strength and malleability. | Able to be tempered to many different degrees of hardness. Used for making tools, weapons, and/or machinery.
|  | stone | Stone | Pieces of rock or mineral substance (other than metal) of definite form and size, usually artificially shaped, and used for some special purpose. | Used, for example, for building, for paving, or in the form of a block, slab, or pillar set up as a memorial and/or a boundary-mark.
|  | treatedTimber | Treated Timber | A timber that has been impregnated with chemicals (for example: cresote oil) to reduce damage from wood rot and/or insects. | Often used for the portions of a structure that are likely to be in ongoing contact with soil and/or water.
|  | wood | Wood | The hard, compact, fibrous substance of which the roots, trunks, and branches of trees and shrubs consist. | Consists largely of secondary xylem, which forms the strengthening and water-transporting tissue of the plant.
Stair.facilityOperationalStatus | Stair : Facility Operational Status | nonOperational | Non-operational | Not in operation due to it being non-functional and operation is not scheduled to be restored.
|  | operational | Operational | Fully capable of operation. | The schedule of operations may be indeterminate or unknown.
|  | partiallyOperational | Partially Operational | Functional, but operating with only partial capability for some reason. | Parts of the man-made structure are not in operation; or, the operation is running below capacity.
|  | planned | Planned | Future operations are scheduled.
|  | temporarilyNonOperational | Temporarily Non-operational | Temporarily not in operation due to it being non-functional and operation is scheduled to be restored. | Usually an unscheduled loss of operation.
Stair.physicalCondition | Stair : Physical Condition | construction | Construction | The man-made structure is being built or undergoing renovation or repair. | Incorporates site preparations, building of new construction and the renovation or repair of existing structures.
|  | damaged | Damaged | The man-made structure is damaged. | Damage may be a consequence of accident, military action, or natural disaster. The damaged man-made structure can be repaired.
|  | destroyed | Destroyed | The man-made structure has undergone complete destruction and is in a state of total disrepair. | Destruction may be a consequence of military action, natural disaster, planned demolition or a long period of no maintenance. A destroyed man-made structure can only be restored by complete reconstruction.
|  | dismantled | Dismantled | The man-made structure has undergone a systematic selective removal of components. | Low value components and/or equipment may remain. The man-made structure cannot be repaired without a great deal of time and effort.
|  | intact | Intact | The man-made structure is complete and intact. | The man-made structure may or may not be in operation or use.
|  | unmaintained | Unmaintained | The man-made structure is left in place to deteriorate. | The man-made structure has been abandoned and no maintenance or repairs are being carried out. While the structure is physically intact, no signs of operation are visible.
Stair.structMatType | Stair : Structural Material Type | brick | Brick | Clay kneaded, moulded, and baked or sun-dried, used as a building material.
|  | concrete | Concrete | A heavy-duty building material made from a mixture of broken stone or gravel, sand, cement, and water, that forms a stonelike mass on hardening.
|  | masonry | Masonry | Building materials (for example: stone, brick, concrete, hollow-tile, concrete block, gypsum block, or other similar building units or materials and/or a combination of the same) bonded together with mortar to form a structure (for example: a wall, a pier, or a buttress).
|  | metal | Metal | Any of the class of substances that are characteristically lustrous, ductile, fusible, malleable solids and are good conductors of heat and electricity. | For example, gold, silver, copper, iron, lead, tin, and certain alloys (as brass and bronze).
|  | stone | Stone | Pieces of rock or mineral substance (other than metal) of definite form and size, usually artificially shaped, and used for some special purpose. | Used, for example, for building, for paving, or in the form of a block, slab, or pillar set up as a memorial and/or a boundary-mark.
|  | wood | Wood | The hard, compact, fibrous substance of which the roots, trunks, and branches of trees and shrubs consist. | Consists largely of secondary xylem, which forms the strengthening and water-transporting tissue of the plant.
StandardInstrumentDepart.airTrafficContingencyRoute | Standard Instrument Departure (SID) : Air Traffic Contingency Route | false | False | An air traffic route IS NOT a preplanned alternate that is designed to ensure the continued safety of air navigation in the event of a disruption or limitation of air traffic services (ATS), air traffic service (ATS) capabilities, or aircraft emergencies
|  | true | True | An air traffic route IS a preplanned alternate that is designed to ensure the continued safety of air navigation in the event of a disruption or limitation of air traffic services (ATS), air traffic service (ATS) capabilities, or aircraft emergencies
StatisticalGeoArea.landslideHazardCategory | Statistical Geographic Area : Landslide Hazard Category | highIncidence | High Incidence | The historical record documents a high frequency of landslide occurrence, with more than 15 percent of the identified area involved in such events. | The estimated susceptibility to the occurrence of landslides is less than or equal to the historical incidence.
|  | highRisk | High Risk | There exists a high estimated susceptibility to the occurrence of landslides and the historical record documents a moderate frequency of landslide occurrence, with at least 1.5 percent and up to 15 percent of the identified area involved. | Susceptibility to the occurrence of a landslide is the probable degree of response of the areal rocks and soils to natural or artificial cutting or loading of slopes or to anomalously high precipitation. High susceptibility is present when more than 15 percent of the identified area may be involved.
|  | lowIncidence | Low Incidence | The historical record documents a low frequency of landslide occurrence, with less than 1.5 percent of the identified area involved in such events. | The estimated susceptibility to the occurrence of landslides is less than or equal to the historical incidence.
|  | lowRisk | Low Risk | There exists a moderate estimated susceptibility to the occurrence of landslides and the historical record documents a low frequency of landslide occurrence, with less than 1.5 percent of the identified area involved. | Susceptibility to the occurrence of a landslide is the probable degree of response of the areal rocks and soils to natural or artificial cutting or loading of slopes or to anomalously high precipitation. Moderate susceptibility is present when at least 1.5 percent and up to 15 percent of the identified area may be involved.
|  | moderateIncidence | Moderate Incidence | The historical record documents a moderate frequency of landslide occurrence, with at least 1.5 percent and up to 15 percent of the identified area involved in such events. | The estimated susceptibility to the occurrence of landslides is less than or equal to the historical incidence.
|  | moderateRisk | Moderate Risk | There exists a high estimated susceptibility to the occurrence of landslides and the historical record documents a low frequency of landslide occurrence, with less than 1.5 percent of the identified area involved. | Susceptibility to the occurrence of a landslide is the probable degree of response of the areal rocks and soils to natural or artificial cutting or loading of slopes or to anomalously high precipitation. High susceptibility is present when more than 15 percent of the identified area may be involved.
StatisticalGeoArea.statisticalGeoAreaType | Statistical Geographic Area : Statistical Geographic Area Type | alaskaNatVillageStatArea | Alaska Native Village Statistical Area (ANVSA) | A statistical entity that represents the densely settled extent of an Alaska Native village (a local governmental unit in Alaska). | An ANVSA is delineated for the U.S. Census Bureau by officials of the Alaska Native village or Alaska Native Regional Corporation in which the ANVSA is located for the purpose of presenting decennial census data.
|  | census2kRuralArea | Census 2000 Rural Area | Census 2000 blocks whose population density and spatial relationships do not meet the criteria for Urbanized Areas or Urban Clusters. | A census block is an area normally bounded by visible features, such as streets, streams, and railroads, and by nonvisible features, such as the boundary of an incorporated place, minor civil division, county, or other Census 2000 tabulation entity.
|  | census2kUrbanCluster | Census 2000 Urban Cluster | A contiguous set of densely settled Census 2000 block groups and blocks, that meet minimum population density requirements (generally at least 1,000 people per square mile), along with adjacent densely settled census blocks that together encompass a population of at least 2,500 people, but fewer than 50,000 people. | A census block is an area normally bounded by visible features, such as streets, streams, and railroads, and by nonvisible features, such as the boundary of an incorporated place, minor civil division, county, or other Census 2000 tabulation entity. A census block group is a group of census blocks within a census tract whose numbers begin with the same digit. Contiguity may include 'hop' connections of no more than 0.5 statute miles where the intervening territory is 'exempted' (normal residential development is significantly constrained or not possible due to either topographic or land use reasons).
|  | census2kUrbanizedArea | Census 2000 Urbanized Area | A contiguous set of densely settled Census 2000 block groups and blocks, that meet minimum population density requirements (generally at least 1,000 people per square mile), along with adjacent densely settled census blocks that together encompass a population of at least 50,000 people. | A census block is an area normally bounded by visible features, such as streets, streams, and railroads, and by nonvisible features, such as the boundary of an incorporated place, minor civil division, county, or other Census 2000 tabulation entity. A census block group is a group of census blocks within a census tract whose numbers begin with the same digit. Contiguity may include 'hop' connections of no more than 0.5 statute miles where the intervening territory is 'exempted' (normal residential development is significantly constrained or not possible due to either topographic or land use reasons).
|  | hsipUrbanizedAreaInterest | HSIP Urbanized Area of Interest | A contiguous and relatively compact built-up area identified as of significance to the Homeland Security Infrastructure Program (HSIP) and delineated by the perimeter of a set of adjoining U.S. Geological Survey seven and one-half arc minute Topographic Quadrangle sheets including that area in its entirety. | The extent of the built-up area is based on multiple considerations including: Census 2000 urban areas and clusters, population distribution, and political boundaries. Where appropriate the extent of the built-up area may be extended to include nearby major airports and/or nuclear power stations.
|  | landslideArea | Landslide Area | A statistical entity for which a range or probability of landslide susceptibility, occurrence and/or related hazard has been assigned. | Used by the U.S. Geological Survey to delineate landslide areas in the conterminous United States.
|  | oklahomaTribalStatArea | Oklahoma Tribal Statistical Area (OTSA) | A statistical entity identified and delineated by a federally-recognized American Indian tribe in Oklahoma that formerly had a reservation but does not now have a reservation in that state. | The boundary of an OTSA is that of the former reservation in Oklahoma, except where modified by agreements with neighboring tribes for statistical data presentation purposes. It may cross the boundary of Oklahoma and include territory in a neighboring state but not territory in any reservation. Replaces the Tribal Jurisdiction Statistical Area (TJSA) of the 1990 census.
|  | seismicArea | Seismic Area | A statistical entity for which a range or probability of the intensity of seismic activity (for example: peak horizontal ground acceleration) and/or related seismic hazard has been assigned. | Used by the U.S. Geological Survey to delineate degree-of-hazard isopleths ('hazard curves') that depict the annual frequency of exceeding a given ground-motion level. For example, maps have been developed for 2, 5, and 10 percent probability of exceeding during the course of 50 years specific spectral accelerations (for example: 0.1, 0.2 and 1 second) and peak horizontal ground accelerations.
|  | stateDesigAmIndianStatArea | State Designated American Indian Statistical Area (SDAISA) | A statistical entity for a state-recognized American Indian tribe that does not have a state-recognized reservation. | A SDAISA is identified and delineated for the U.S. Census Bureau by a designated state official. It generally encompasses a compact and contiguous area that contains a concentration of individuals who identify with a state-recognized American Indian tribe and in which there is structured or organized tribal activity. First used in the 2000 Census.
|  | tribalDesigStatArea | Tribal Designated Statistical Area (TDSA) | A statistical entity identified and delineated for the U.S. Census Bureau by a federally-recognized American Indian tribe that does not currently have a legally established land base. | A TDSA encompasses a compact and contiguous area that contains a concentration of individuals who identify with a federally-recognized American Indian tribe and in which there is structured or organized tribal activity.
|  | tribalJurisdictionStatArea | Tribal Jurisdiction Statistical Area (TJSA) | A statistical entity identified and delineated by the U.S. Census Bureau in consultation with federally-recognized American Indian tribes in Oklahoma that once had a reservation in that state. | First used in the 1990 census, but subsequently replaced by the Oklahoma Tribal Statistical Area (OTSA).
StatuePedestal.conspicuousAirCategory | Statue Pedestal : Conspicuous Air Category | notConspicuous | Not Conspicuous | Not conspicuous either visually or by radar.
|  | visual | Visual | Conspicuous visually. | Conspicuousness by radar unspecified.
StatuePedestal.conspicuousGroundCategory | Statue Pedestal : Conspicuous Ground Category | notConspicuous | Not Conspicuous | Not conspicuous either visually or by radar.
|  | visual | Visual | Conspicuous visually. | Conspicuousness by radar unspecified.
StatuePedestal.conspicuousSeaCategory | Statue Pedestal : Conspicuous Sea Category | notConspicuous | Not Conspicuous | Not conspicuous either visually, by radar, or by sonar.
|  | visual | Visual | Conspicuous visually. | Conspicuousness by radar and by sonar unspecified.
StatuePedestal.structMatType | Statue Pedestal : Structural Material Type | aluminum | Aluminum | A light silvery ductile and malleable metal, not readily tarnished by air, which is a chemical element, atomic number 13. (Symbol Al.)
|  | brick | Brick | Clay kneaded, moulded, and baked or sun-dried, used as a building material.
|  | concrete | Concrete | A heavy-duty building material made from a mixture of broken stone or gravel, sand, cement, and water, that forms a stonelike mass on hardening.
|  | iron | Iron | A malleable, magnetic, readily oxidizable metal which is a chemical element of the transition series, atomic number 26. (Symbol Fe.) | Occurs abundantly in certain ores and in meteorites, and is widely used, chiefly in alloys such as steel.
|  | masonry | Masonry | Building materials (for example: stone, brick, concrete, hollow-tile, concrete block, gypsum block, or other similar building units or materials and/or a combination of the same) bonded together with mortar to form a structure (for example: a wall, a pier, or a buttress).
|  | metal | Metal | Any of the class of substances that are characteristically lustrous, ductile, fusible, malleable solids and are good conductors of heat and electricity. | For example, gold, silver, copper, iron, lead, tin, and certain alloys (as brass and bronze).
|  | steel | Steel | Any of numerous artificially produced alloys of iron containing up to 3 percent of other elements (including less than about 2.2 percent carbon) and having great strength and malleability. | Able to be tempered to many different degrees of hardness. Used for making tools, weapons, and/or machinery.
|  | stone | Stone | Pieces of rock or mineral substance (other than metal) of definite form and size, usually artificially shaped, and used for some special purpose. | Used, for example, for building, for paving, or in the form of a block, slab, or pillar set up as a memorial and/or a boundary-mark.
|  | wood | Wood | The hard, compact, fibrous substance of which the roots, trunks, and branches of trees and shrubs consist. | Consists largely of secondary xylem, which forms the strengthening and water-transporting tissue of the plant.
StatuePedestal.supported | Statue Pedestal : Supported | false | False | A feature is NOT PHYSICALLY SUPPORTED by another feature.
|  | true | True | A feature is PHYSICALLY SUPPORTED by another feature.
StatuePedestal.verticalRelativeLocation | Statue Pedestal : Vertical Relative Location | aboveSurface | Above Surface | Located above the ground (terrain) or the surface of the waterbody.
|  | onSurface | On Surface | Located on the ground (terrain) or the surface of the waterbody.
SteepGrade.navigationLandmark | Steep Grade : Navigation Landmark | false | False | A feature DOES NOT SERVE as a navigation landmark.
|  | true | True | A feature MAY SERVE as a navigation landmark, allowing for rapid and positive orientation of a navigator.
SteepGrade.transportationSystemType | Steep Grade : Transportation System Type | pedestrian | Pedestrian | Associated with or adapted for walking or walkers. | For example, footpaths and hiking trails.
|  | railway | Railway | Associated with a railway-based network for the conveyance of passengers and/or goods.
|  | road | Road | Associated with a road-based network for the conveyance of passengers and/or goods.
SteepTerrainFace.collection | Steep Terrain Face : Collection | false | False | A feature instance IS NOT representing more than a single feature of the same type as a collection.
|  | true | True | A feature instance IS, or may be, representing more than a single feature of the same type as a collection.
SteepTerrainFace.conspicuousAirCategory | Steep Terrain Face : Conspicuous Air Category | notConspicuous | Not Conspicuous | Not conspicuous either visually or by radar.
|  | radar | Radar | Conspicuous by radar. | Conspicuousness visually unspecified.
|  | visual | Visual | Conspicuous visually. | Conspicuousness by radar unspecified.
|  | visualRadar | Visual and Radar | Conspicuous visually and by radar.
SteepTerrainFace.conspicuousGroundCategory | Steep Terrain Face : Conspicuous Ground Category | notConspicuous | Not Conspicuous | Not conspicuous either visually or by radar.
|  | visual | Visual | Conspicuous visually. | Conspicuousness by radar unspecified.
SteepTerrainFace.conspicuousSeaCategory | Steep Terrain Face : Conspicuous Sea Category | notConspicuous | Not Conspicuous | Not conspicuous either visually, by radar, or by sonar.
|  | visual | Visual | Conspicuous visually. | Conspicuousness by radar and by sonar unspecified.
|  | visualRadar | Visual and Radar | Conspicuous visually and by radar. | Conspicuousness by sonar unspecified.
SteepTerrainFace.directivity | Steep Terrain Face : Directivity | bidirectional | Bidirectional | Visually significant or reflective from two sides. | For example, a metal fence.
|  | leftUnidirectional | Left Unidirectional | Visually significant or reflective from the left side only. | The left side is determined by following the linear component from the westmost node (southmost if the feature follows a meridian of longitude).
|  | omnidirectional | Omnidirectional | Visually significant or reflective from any direction. | For example, a metal tower.
|  | rightUnidirectional | Right Unidirectional | Visually significant or reflective from the right side only. | The right side is determined by following the linear component from the westmost node (southmost if the feature follows a meridian of longitude).
|  | unidirectional | Unidirectional | Visually significant or reflective from one side only. | For example, a cliff.
SteepTerrainFace.structMatType | Steep Terrain Face : Structural Material Type | rock | Rock | Stones of any size.
|  | soil | Soil | The material comprising the thin top layer of much of the Earth's land surface, composed of fragmented rock particles with humus, water, and air.
SteepTerrainFace.terrainFaceType | Steep Terrain Face : Terrain Face Type | cliff | Cliff | A high, steep to perpendicular slope overlooking a waterbody or lower area.
|  | escarpment | Escarpment | A long line of cliffs or steep slopes separating level surfaces above and below.
Stopway.accessibilityStatus | Stopway : Accessibility Status | closed | Closed | Access is officially prohibited. | May be covered and/or blocked by a physical barrier.
|  | lockedClosed | Locked Closed | Access is officially prohibited and is restricted by a physical barrier, requiring special means to pass (for example: a key).
|  | open | Open | Access is officially allowed. | May be covered and/or blocked by a physical barrier that is temporarily passable.
Stopway.aerodromeSurfaceStatus | Stopway : Aerodrome Surface Status | closed | Closed | Access is officially prohibited.
|  | open | Open | Access is officially permitted.
|  | parkedDisabledAircraft | Parked or Disabled Aircraft | Aircraft may be parked on the movement surface limiting operations.
|  | workInProgress | Work in Progress | The surface is under construction and is therefore not capable of supporting aircraft operations.
Stopway.aeroMoveAreaLightSysType | Stopway : Aerodrome Movement Area Light System Type | aircraftStandManeuver | Aircraft Stand Maneuvering Guidance | Aircraft stand manoeuvring guidance lights facilitate the positioning of an aircraft on an aircraft stand, on a paved apron, or on a de-icing/anti-icing facility intended for use in poor visibility conditions.
|  | apronFlood | Apron Flood | Apron floodlights provide adequate illumination on all apron service areas.
|  | deicingAreaExit | Deicing Area Exit | De-icing/anti-icing area exit lights should be provided at the exit boundary of a remote de-icing/anti-icing area adjoining a taxiway. | De-icing/anti-icing facility exit lights shall consist of in-pavement fixed unidirectional lights spaced at intervals of 6 metres showing yellow in the direction of the approach to the exit boundary with a light distribution similar to taxiway centre line lights.
|  | finalApproachTakeOffArea | Final Approach and Take-off Area | Lights placed along the edge identifying the final approach and take-off area. | Final approach and take-off area lights shall be fixed omnidirectional lights showing white. Where the intensity of the lights is to be varied the lights shall show variable white.
|  | intermediateHolding | Intermediate Holding | A light designating a position intended for traffic control at which taxiing aircraft and vehicles shall stop and hold until further cleared to proceed, when so instructed by the aerodrome control tower. | Intermediate holding position lights shall consist of three fixed unidirectional lights showing yellow in the direction of approach to the intermediate holding position with a light distribution similar to taxiway centre line lights if provided. The lights shall be disposed symmetrically about and at right angle to the taxiway centre line, with individual lights spaced 1.5 metres apart.
|  | landandHoldShort | Land and Hold Short | Land and hold short lights are used to indicate the hold short point on certain runways which are approved for Land and Hold Short Operations (LAHSO). | Land and hold short lights consist of a row of pulsing white lights installed across the runway at the hold short point. Where installed, the lights will be on anytime LAHSO is in effect. These lights will be off when LAHSO is not in effect.
|  | rapidExitTaxiwayIndicator | Rapid Exit Taxiway Indicator | Rapid exit taxiway indicator lights (RETILs) provide pilots with distance-to-go information to the nearest rapid exit taxiway on the runway, to enhance situational awareness in low visibility conditions and enable pilots to apply braking action for more efficient roll-out and runway exit speeds. | Rapid exit taxiway indicator lights shall be fixed unidirectional yellow lights, aligned so as to be visible to the pilot of a landing aircraft in the direction of approach to the runway.
|  | roadHoldingPosition | Road Holding Position | A road holding position light designates a position at which vehicles may be required to hold. | The road-holding position light shall comprise of either a controllable red (stop)/green (go) traffic light or a flashing-red light.
|  | runwayCenterline | Runway Centerline | Runway centerline lights define the centerline of a runway, and are installed on some precision approach runways to facilitate landing and Take-off under adverse visibility conditions. | Runway centre line lights shall be fixed lights showing variable white from the threshold to the point 900 metres from the runway end; alternate red and variable white from 900 metres to 300 metres from the runway end; and red from 300 metres to the runway end, except that for runways less than 1 800 metres in length, the alternate red and variable white lights shall extend from the mid-point of the runway usable for landing to 300 metres from the runway end.
|  | runwayEdge | Runway Edge | Runway edge lights are used to outline the edges of runways during periods of darkness or restricted visibility conditions. | These light systems are classified according to the intensity or brightness they are capable of producing: they are the High Intensity Runway Lights (HIRL), Medium Intensity Runway Lights (MIRL), and the Low Intensity Runway Lights (LIRL). The HIRL and MIRL systems have variable intensity controls, whereas the LIRLs normally have one intensity setting.
|  | runwayEnd | Runway End | Runway end lights are used to outline the landing end of the runway during periods of darkness or restricted visibility conditions. | Runway end lights shall be fixed unidirectional lights showing red in the direction of the runway. The intensity and beam spread of the lights shall be adequate for the conditions of visibility and ambient light in which use of the runway is intended.
|  | runwayEndIdentifierLight | Runway End Identifier Light (REIL) | REILs are installed at many airfields to provide rapid and positive identification of the approach end of a particular runway. | The system consists of a pair of synchronized flashing lights located laterally on each side of the runway threshold. REILs may be either omnidirectional or unidirectional facing the approach area. They are effective for Identification of a runway surrounded by a preponderance of other lighting; Identification of a runway which lacks contrast with surrounding terrain; Identification of a runway during reduced visibility. REILs are flashing white lights with a flash frequency between 60 and 120 per minute.
|  | runwayGuard | Runway Guard | Runway guard lights provide warning to pilots and drivers of vehicles when they are operating on taxiways, that they are about to enter an active runway. | There are two standard configurations of runway guard lights. Configuration A is a pair of unidirectional flashing yellow lights located at each side of the taxiway at a distance from the runway centre line. Configuration B are unidirectional flashing yellow lights spaced at intervals of 3 metres located across the taxiway at a distance from the runway centre line.
|  | runwayTurnPad | Runway Turn Pad | Runway turn pad lights provide continuous guidance on a runway turn pad intended for use in runway visual range conditions less than a value of 350 m, to enable an aeroplane to complete a 180-degree turn and align with the runway centre line. | Runway turn pad lights shall be unidirectional fixed lights showing green with beam dimensions such that the light is visible only from aircraft on or approaching the runway turn pad.
|  | stopbars | Stopbars | Stop bar lights are used to confirm the ATC clearance to enter or cross the active runway in low visibility conditions. | A stop bar consists of a row of red, unidirectional, steady−burning in-pavement lights installed across the entire taxiway at the runway holding position, and elevated steady−burning red lights on each side.
|  | stopwayEdge | Stopway Edge | Stopway edge lights are used to outline the edges of the stopway during periods of darkness or restricted visibility conditions. | Stopway lights shall be placed along the full length of the stopway and shall be in two parallel rows that are equidistant from the centre line and coincident with the rows of the runway edge lights. Stopway lights shall also be provided across the end of a stopway on a line at right angles to the stopway axis as near to the end of the stopway as possible and, in any case, not more than 3 metres outside the end.
|  | taxiwayCenterline | Taxiway Centerline | Taxiway centerline lights define the centerline of the taxiway and are used to facilitate ground traffic under low visibility conditions. | They are located along the taxiway centerline in a straight line on straight portions, on the centerline of curved portions, and along designated taxiing paths in portions of runways, ramp, and apron areas. Taxiway centerline lights are steady burning and emit green light.
|  | taxiwayEdge | Taxiway Edge | Taxiway edge lights are used to outline the edges of taxiways during periods of darkness or restricted visibility conditions. | These fixtures emit blue light.
|  | taxiwayExitCenterLights | Taxiway Exit Centerline Lights | Taxiway exit centerline lights identify a track on a runway where an aircraft may make a smooth transition from the runway environment to an adjacent taxiway. | The lights are spaced at longitudinal intervals of not more than 15 metres, except that, where runway centre line lights are not provided, a greater interval not exceeding 30 metres may be used. The lights alternate green and white.
|  | threshold | Threshold | A group of lights identifying the beginning of the landing surface of the runway. | Runway threshold lights are variable intensity red and green units in the form of wing bars along each side of the runway centerline, except that for Category II and higher runways, the red and green lights extend along the full width of the runway. Green shows in the approach direction and red shows in the opposite. When a threshold is at the extremity of a runway, the threshold lights shall be placed in a row at right angles to the runway axis as near to the extremity of the runway as possible and, in any case, not more than 3 metres outside the extremity. When a threshold is displaced from the extremity of a runway, threshold lights shall be placed in a row at right angles to the runway axis at the displaced threshold.
|  | touchdownAndLiftOffArea | Touchdown and Lift-off Area | Lights placed to identify the designated Touchdown and Lift-Off area. | Touchdown and lift-off area perimeter lights shall be placed along the edge of the area designated for use as the touchdown and lift-off area or within a distance of 1.5 metres from the edge. Where the touchdown and lift-off area is a circle the lights shall be: a) located on straight lines in a pattern which will provide information to pilots on drift displacement; and b) where a) is not practicable, evenly spaced around the perimeter of the touchdown and lift-off area at the appropriate interval except that over a sector of 45 degrees the lights shall be spaced at half spacing.
|  | touchdownZone | Touchdown Zone | Touchdown Zone lights define the touchdown zone of a runway, and are installed on some precision approach runways to facilitate landing and Take-off under adverse visibility conditions. | Touchdown zone lights shall extend from the threshold for a longitudinal distance of 900 metres, except that on runways less than 1800 metres in length, the system shall be shortened so that it does not extend beyond the midpoint of the runway. The pattern shall be formed by pairs of barrettes symmetrically located about the runway centre line. The lateral spacing between the innermost lights of a pair of barrettes shall be equal to the lateral spacing selected for the touchdown zone marking. The longitudinal spacing between pairs of barrettes shall be either 30 metres or 60 metres.
|  | visualDockingGuidance | Visual Docking Guidance | A visual docking guidance system indicates, by a visual aid, the precise positioning of an aircraft on an aircraft stand when other alternative means, such as marshallers, are not practicable.
Stopway.aeroMoveAreaSurfaceComp | Stopway : Aerodrome Movement Area Surface Composition | asphalt | Asphalt | A surface composed of various mixtures of sand, gravel, crushed rock, and/or recycled paving bound together by asphalt, a black or brownish-black, solid or viscous, bituminous pitch that may be of natural origin but is most commonly produced from petroleum. | Depending on the formulation, known variously as 'asphaltic concrete', 'tar macadam', 'bitumen-bound macadam' or simply 'asphalt'. In some situations the pavement perimeter (edges and/or ends) may consist of solely of concrete (for example: around a runway).
|  | asphaltOverConcrete | Asphalt Over Concrete | A surface composed of asphalt applied over a concrete underlayment.
|  | bituminousMix | Bituminous Mix | A surface composed of the original surface material mixed in place with a bituminous binder (for example: tar or asphalt). | Often referred to as 'earth cement'. Prepared by digging up the surface, mixing the material with bitumen or oil binder, and surfacing with the resulting mixture. Bitumen is the family name for either tar (derived from coal) or asphalt (derived from petroleum).
|  | brick | Brick | A surface composed of masonry units packed closely together on a firm subgrade, with or without mortar.
|  | clay | Clay | A surface composed of clay, packed over a firm subgrade, that has hardened over a period of time.
|  | concrete | Concrete | A surface composed of a mixture of broken stone or gravel, sand, cement, and water, that forms a stonelike mass on hardening. | May include an internal steel mesh to improve resistance to cracking and minimize subsequent separation of the pieces. The joints between adjacent pavement slabs may incorporate steel pins to prevent vertical misalignment of the adjacent slabs over time.
|  | coral | Coral | A surface composed of crushed coral that has been graded and rolled to produce a firm regular surface. | Sometimes mixed with sand and/or clay.
|  | earthen | Earthen | A surface composed of the existing earth material(s). | May be grass-covered or bare.
|  | gravel | Gravel | A surface composed of small water-worn or crushed stones compacted to produce a firm regular surface. | Sometimes mixed with sand and/or clay.
|  | ice | Ice | A cleared area of a frozen watercourse. | Usually marked and intended to support regular traffic.
|  | landingMat | Landing Mat | A surface composed of prefabricated, portable mats so designed that any number of planks (sections) may be fastened together to form a stable landing surface. | Usually made of aluminum (for example: US Air Force AM-2 aluminum matting) with a non-skid coating applied. May also be used for beach landings, heliports, bridge decking, heavy duty roads, and other similar applications such as flooring for relocatable shelters, tents, and hangers.
|  | laterite | Laterite | A surface composed of a clayey (usually red) soil that hardens on exposure to the air, packed over a firm subgrade. | Laterite is characterized by a high proportion of sesquioxides, especially of aluminum and iron, and a low proportion of bases and silica. It is formed by chemical weathering in tropical and subtropical regions. Also loosely any of various other reddish or iron-rich surface materials in the tropics and sub-tropics.
|  | macadam | Macadam | A surface composed of broken rock or ironstone slag of varying size and shape that is packed through repeated rolling and water-bound. | The range of sizes and shapes results in a relatively firm interlocking of the materials.
|  | membrane | Membrane | A surface covered by spread rolls of protective laminate, providing waterproofing and dustproofing on soils that have adequate strength for airfield traffic areas. | Usually rubber-based, but may be plastic (for example: nylon) or other coated fibre material.
|  | nonBituminousMix | Non-bituminous Mix | A surface composed of the original surface material mixed in place with a non-bituminous binder (for example: portland cement).
|  | piercedSteelPlanking | Pierced Steel Planking | A surface composed of pierced steel sheets, nominally 15 inches by 10 feet in size, that have been clipped together edgewise to form a continuous mat. | Used to best effect on stabilized subgrade, resulting in a semi-permanent runway.
|  | sand | Sand | A surface composed of sand that has been graded, rolled, and/or oiled.
|  | snow | Snow | A surface composed of packed snow, usually resulting from multiple snowfalls, that may have additionally been rolled to ensure the absence of voids or cavities.
|  | stone | Stone | A surface composed of rock or similar mineral substances (other than metal) of generally regular form and size, usually artificially shaped.
|  | water | Water | A body of water that is kept clear for use as a seaplane run.
|  | wood | Wood | A surface composed of wood logs, beams, or planks.
Stopway.facilityOperationalStatus | Stopway : Facility Operational Status | nonOperational | Non-operational | Not in operation due to it being non-functional and operation is not scheduled to be restored.
|  | notInOperation | Not in Operation | Fully functional and ready for operation however has not been certified or commissioned for such use. | The operational capacity may not be authorized for various reasons, such as newly installed and not yet commissioned or certified, or operational but has been taken out of service for non-technical reasons, awaiting certification or commissioning status.
|  | operational | Operational | Fully capable of operation. | The schedule of operations may be indeterminate or unknown.
|  | partiallyOperational | Partially Operational | Functional, but operating with only partial capability for some reason. | Parts of the man-made structure are not in operation; or, the operation is running below capacity.
|  | planned | Planned | Future operations are scheduled.
|  | temporarilyNonOperational | Temporarily Non-operational | Temporarily not in operation due to it being non-functional and operation is scheduled to be restored. | Usually an unscheduled loss of operation.
Stopway.physicalCondition | Stopway : Physical Condition | construction | Construction | The man-made structure is being built or undergoing renovation or repair. | Incorporates site preparations, building of new construction and the renovation or repair of existing structures.
|  | damaged | Damaged | The man-made structure is damaged. | Damage may be a consequence of accident, military action, or natural disaster. The damaged man-made structure can be repaired.
|  | destroyed | Destroyed | The man-made structure has undergone complete destruction and is in a state of total disrepair. | Destruction may be a consequence of military action, natural disaster, planned demolition or a long period of no maintenance. A destroyed man-made structure can only be restored by complete reconstruction.
|  | dismantled | Dismantled | The man-made structure has undergone a systematic selective removal of components. | Low value components and/or equipment may remain. The man-made structure cannot be repaired without a great deal of time and effort.
|  | intact | Intact | The man-made structure is complete and intact. | The man-made structure may or may not be in operation or use.
|  | unmaintained | Unmaintained | The man-made structure is left in place to deteriorate. | The man-made structure has been abandoned and no maintenance or repairs are being carried out. While the structure is physically intact, no signs of operation are visible.
StorageDepot.directivity | Storage Depot : Directivity | bidirectional | Bidirectional | Visually significant or reflective from two sides. | For example, a metal fence.
|  | omnidirectional | Omnidirectional | Visually significant or reflective from any direction. | For example, a metal tower.
|  | unidirectional | Unidirectional | Visually significant or reflective from one side only. | For example, a cliff.
StorageDepot.product | Storage Depot : Product | aircraft | Aircraft | A machine that can be flown in the air. | For example, an aeroplane or a helicopter.
|  | ammunition | Ammunition | Military stores or supplies consisting of projectiles (for example: bullets, shells, and/or grenades) and propellants.
|  | biodiesel | Biodiesel | A fuel made from vegetable oils (for example: soybean or canola), animal fats, and/or recycled grease, and intended for use in diesel engines. | For U.S. Energy Information Administration reporting, it is a fuel composed of mono-alkyl esters of long chain fatty acids derived from vegetable oils or animal fats, designated B100, and meeting the requirements of American Society for Testing and Materials (ASTM) D 6751. It can serve as a substitute for petroleum-derived diesel or distillate fuel.
|  | chemical | Chemical | A distinct substance obtained by or used in a chemical process.
|  | coal | Coal | A hard opaque black or blackish mineral, mainly carbonized plant matter, found in seams or strata at or below the Earth's surface. | Used as fuel and in manufacture (for example: to produce gas and/or tar).
|  | cobbles | Cobbles | Water-worn rounded stones, especially of the size used for paving.
|  | coke | Coke | Coal deprived by dry distillation of its volatile constituents.
|  | explosive | Explosive | Any chemical compound, mixture, and/or device the primary or common purpose of which is to function by explosion, that is with substantially instantaneous release of gas and/or heat.
|  | gas | Gas | A gaseous hydrocarbon or hydrocarbon mixture that is suitable for burning in order to provide heat, light, or power.
|  | gravel | Gravel | Small water-worn or pounded stones. | Sometimes with an intermixture of sand and/or clay. Used for laying paths and roads.
|  | lumber | Lumber | Timber sawn into rough planks or otherwise partly prepared.
|  | petrol | Petrol | Refined petroleum as used as a fuel in motor vehicles.
|  | petroleum | Petroleum | A dark viscous liquid consisting chiefly of hydrocarbons that is present in some rocks. | It is usually refined before use (for example: as a fuel for heating, lighting, and in internal combustion engines) and may be used as a feedstock in chemical production.
|  | radioactiveMaterial | Radioactive Material | Any material or combination of materials which spontaneously emits ionizing radiation (for example: nuclear particles and/or gamma rays).
|  | salt | Salt | A white or (when impure) reddish-brown mineral crystallizing in the cubic system (sodium chloride, NaCl). | Obtained by mining or by evaporation of seawater and used especially for seasoning and preserving food.
|  | sand | Sand | Granular material consisting of small eroded fragments of (mainly siliceous) rocks, finer than gravel and larger than a coarse silt grain. | Generally ranging between 0.074 millimetres (No. 200 sieve) and 4.76 millimetres (No. 4 sieve) in size. Often a major constituent of a beach, desert, or the bed of a river or sea. Used for various purposes, as in smoothing stone, founding, or as an ingredient in mortar.
|  | stone | Stone | Pieces of rock or mineral substance (other than metal) of definite form and size, usually artificially shaped, and used for some special purpose. | Used, for example, for building, for paving, or in the form of a block, slab, or pillar set up as a memorial and/or a boundary-mark.
|  | timber | Timber | A beam or piece of wood forming or capable of forming part of any structure.
|  | tobacco | Tobacco | A preparation of the dried leaves of the plants Nicotiana tabacum or Nicotiana rustica. | It is smoked (for example: in pipes, cigarettes, and cigars), for its pleasantly relaxing effects, taken as snuff, or chewed.
|  | uranium | Uranium | A heavy radioactive metallic chemical element of the actinide series, atomic number 92, which occurs in pitchblende and other ores. (Symbol U.) | Important as the fissile material in nuclear reactors and weapons.
|  | water | Water | The transparent, colourless, tasteless, odourless, liquid compound of hydrogen and oxygen (formula H2O). | Forms the main constituent of seas, lakes, rivers, and rain, and is put to many domestic and industrial uses.
StorageTank.colourPattern | Storage Tank : Colour Pattern | borderStripe | Border Stripe | A band or stripe of colour is displayed around the outer edge. | The encoding convention is that the first colour in the list is the border stripe, the second color is that of the background.
|  | diagonalStripes | Diagonal Stripes | Straight bands or stripes of differing colours painted diagonally. | The encoding convention is that the first colour in the list is the topleft and subsequent colours follow sequentially from topleft to bottomright.
|  | horizontalStripes | Horizontal Stripes | Straight bands or stripes of differing colours painted horizontally. | The encoding convention is that the first colour in the list is the topmost and subsequent colours follow sequentially from top to bottom.
|  | singleColor | Single Color | A single uniform colour.
|  | squared | Squared | Alternate colours are used to create squares similar to a chess or draught board. | The pattern may be straight or diagnal. The encoding convention is that the first colour in the list is the topleft square and subsequent colours follow sequentially from left to right along the toprow and alternate for following rows.
|  | stripes | Stripes | Straight bands or stripes of differing colours painted in an unknown direction.
|  | verticalStripes | Vertical Stripes | Straight bands or stripes of differing colours painted vertically. | The encoding convention is that the first colour in the list is the leftmost and subsequent colours follow sequentially from left to right.
StorageTank.containmentBermPresent | Storage Tank : Containment Berm Present | false | False | A facility (for example: a storage tank, a drum storage area, or a liquid transfer area) is NOT SURROUNDED by an embankment or wall that provides a barrier to retain liquid (for example: leaked fuel oil).
|  | true | True | A facility (for example: a storage tank, a drum storage area, or a liquid transfer area) is SURROUNDED by an embankment or wall that provides a barrier to retain liquid (for example: leaked fuel oil).
StorageTank.locatedUnderground | Storage Tank : Located Underground | false | False | The feature (for example: a parking garage, storage tank, or a transportation station) is NOT LOCATED underground.
|  | true | True | The feature (for example: a parking garage, storage tank, or a transportation station) is LOCATED underground.
StorageTank.navigationMarkColour | Storage Tank : Navigation Mark Colour | amber | Amber | Amber, an IALA colour.
|  | black | Black | Black, an IALA colour.
|  | blue | Blue | Blue, an IALA colour.
|  | brown | Brown | Brown, an IALA colour.
|  | green | Green | Green, an IALA colour. | Used in IALA (when unpatterned) to indicate a lateral mark; the direction depends on the IALA Region.
|  | grey | Grey | Grey, an IALA colour.
|  | magenta | Magenta | Magenta, an IALA colour.
|  | orange | Orange | Orange, an IALA colour. | Commonly used as a border for information marks.
|  | pink | Pink | Pink, an IALA colour.
|  | red | Red | Red, an IALA colour. | Used in IALA (when unpatterned) to indicate a lateral mark; the direction depends on the IALA Region.
|  | violet | Violet | Violet, an IALA colour.
|  | white | White | White, an IALA colour.
|  | yellow | Yellow | Yellow, an IALA colour.
StorageTank.product | Storage Tank : Product | beverage | Beverage | A liquid specifically prepared for human consumption. | For example, milk, beer, wine or fruit juices.
|  | biodiesel | Biodiesel | A fuel made from vegetable oils (for example: soybean or canola), animal fats, and/or recycled grease, and intended for use in diesel engines. | For U.S. Energy Information Administration reporting, it is a fuel composed of mono-alkyl esters of long chain fatty acids derived from vegetable oils or animal fats, designated B100, and meeting the requirements of American Society for Testing and Materials (ASTM) D 6751. It can serve as a substitute for petroleum-derived diesel or distillate fuel.
|  | chemical | Chemical | A distinct substance obtained by or used in a chemical process.
|  | gas | Gas | A gaseous hydrocarbon or hydrocarbon mixture that is suitable for burning in order to provide heat, light, or power.
|  | liquefiedNaturalGas | Liquefied Natural Gas (LNG) | Natural gas that has been liquefied for ease of transport by cooling the gas to -162 Celsius. | It stored in a vacuum bottle-type container at very low temperatures and under moderate pressure. Natural gas has 600 times the volume of LNG.
|  | liquefiedPetroleumGas | Liquefied Petroleum Gas (LPG) | A mixture of propane and butane, usually with propylene and butylenes present in small concentration and a powerful odorant, ethyl mercaptan, added so that leaks can be detected easily. | It becomes liquid at room temperature at 6 bar pressure, so it is supplied in pressurised steel bottles. The liquefied gas has an expansion ratio of about 250:1. Used as a fuel in heating appliances and vehicles. LPG is manufactured during the refining of crude oil, or extracted from oil or gas streams as they emerge from the ground.
|  | petrol | Petrol | Refined petroleum as used as a fuel in motor vehicles.
|  | petroleum | Petroleum | A dark viscous liquid consisting chiefly of hydrocarbons that is present in some rocks. | It is usually refined before use (for example: as a fuel for heating, lighting, and in internal combustion engines) and may be used as a feedstock in chemical production.
|  | radioactiveMaterial | Radioactive Material | Any material or combination of materials which spontaneously emits ionizing radiation (for example: nuclear particles and/or gamma rays).
|  | sewage | Sewage | Waste, especially excremental, matter conveyed in sewers.
|  | water | Water | The transparent, colourless, tasteless, odourless, liquid compound of hydrogen and oxygen (formula H2O). | Forms the main constituent of seas, lakes, rivers, and rain, and is put to many domestic and industrial uses.
StorageTank.structureShape | Storage Tank : Structure Shape | boardLikePrism | Board-like Prism | In the shape of a rectangular prism with the short faces oriented vertically and the base shaped as a wide rectangle.
|  | cubic | Cubic | In the shape of a rectangular prism with all faces of equal size.
|  | cylindricalOnTower | Cylindrical on Tower | In the shape of a vertical cylinder raised up on a support structure. | The top may be of various shapes, for example, flat, rounded, and/or conical. The support structure may be in the form of multiple poles or trusses.
|  | cylindricalConicalTop | Cylindrical with Conical Top | In the shape of a vertical cylinder with a conical top.
|  | cylindricalDomedTop | Cylindrical with Domed Top | In the shape of a vertical cylinder with a domed top.
|  | cylindricalFlatTop | Cylindrical with Flat Top | In the shape of a vertical cylinder with a flat top.
|  | cylindricalWithFramework | Cylindrical with Framework | In the shape of an upright cylinder, usually with an external bracing structure. | The height of the cylinder may vary over time. The top may be of various shapes, for example, flat, rounded, or conical. For example, a telescoping gasholder (gasometer).
|  | domed | Domed | In the shape of a hemispherical surface, often as a rounded vault forming all or part of the roof of a building. | Typically the structure supporting the dome has an elliptical (including circular) or polygonal base.
|  | horizontalCappedCylinder | Horizontal Capped Cylindrical | In the shape of a horizontal cylinder whose ends are rounded. | Sometimes referred to as 'blimp shaped'.
|  | horizontalCylindrical | Horizontal Cylindrical | In the shape of a horizontal cylinder. | The ends may be various shapes, for example, flat, rounded, and/or conical.
|  | pyramidal | Pyramidal | In the shape of a polyhedron of which the base is a polygon of any number of sides, and the other faces are triangles with a common vertex. | Usually four-sided.
|  | rectangularPrism | Rectangular Prism | In the shape of a rectangular prism with the long faces oriented vertically and the base shaped as a rectangle (not as a square).
|  | spherical | Spherical | In the shape of a sphere. | If the sphere is half-buried then it may appear as a dome.
|  | sphericalOnColumn | Spherical on Column | In the shape of a sphere raised up on a column. | The column serves as the sole support structure. The sphere may be 'flattened' so that its vertical dimension is smaller than its horizontal dimension (an ellipsoidal shape).
|  | squarePrism | Square Prism | In the shape of a rectangular prism with the long faces oriented vertically and the base shaped as a square.
|  | verticalCappedCylindrical | Vertical Capped Cylindrical | In the shape of a vertical cylinder whose ends are rounded. | Sometimes referred to as 'bullet shaped'.
|  | verticalCylindrical | Vertical Cylindrical | In the shape of a vertical cylinder. | The top may be of various shapes, for example, flat, rounded, and/or conical.
StorageTank.supported | Storage Tank : Supported | false | False | A feature is NOT PHYSICALLY SUPPORTED by another feature.
|  | true | True | A feature is PHYSICALLY SUPPORTED by another feature.
StorageTank.waterPotability | Storage Tank : Water Potability | contaminated | Contaminated | Incapable of being easily treated to become potable. | For example, requiring distillation or reverse osmosis treatment.
|  | nonpotable | Nonpotable | Unsuitable for, or not intended for, consumption by humans.
|  | potable | Potable | Suitable for consumption by humans.
|  | treatable | Treatable | Capable of being relatively easily treated to become potable. | For example, treatable using simple filtration and/or disinfection.
StormDrain.conspicuousAirCategory | Storm Drain : Conspicuous Air Category | notConspicuous | Not Conspicuous | Not conspicuous either visually or by radar.
|  | visual | Visual | Conspicuous visually. | Conspicuousness by radar unspecified.
StormDrain.conspicuousGroundCategory | Storm Drain : Conspicuous Ground Category | notConspicuous | Not Conspicuous | Not conspicuous either visually or by radar.
|  | visual | Visual | Conspicuous visually. | Conspicuousness by radar unspecified.
StormDrain.conspicuousSeaCategory | Storm Drain : Conspicuous Sea Category | notConspicuous | Not Conspicuous | Not conspicuous either visually, by radar, or by sonar.
|  | visual | Visual | Conspicuous visually. | Conspicuousness by radar and by sonar unspecified.
StormDrain.facilityOperationalStatus | Storm Drain : Facility Operational Status | nonOperational | Non-operational | Not in operation due to it being non-functional and operation is not scheduled to be restored.
|  | operational | Operational | Fully capable of operation. | The schedule of operations may be indeterminate or unknown.
|  | partiallyOperational | Partially Operational | Functional, but operating with only partial capability for some reason. | Parts of the man-made structure are not in operation; or, the operation is running below capacity.
|  | planned | Planned | Future operations are scheduled.
|  | temporarilyNonOperational | Temporarily Non-operational | Temporarily not in operation due to it being non-functional and operation is scheduled to be restored. | Usually an unscheduled loss of operation.
StormDrain.physicalCondition | Storm Drain : Physical Condition | construction | Construction | The man-made structure is being built or undergoing renovation or repair. | Incorporates site preparations, building of new construction and the renovation or repair of existing structures.
|  | damaged | Damaged | The man-made structure is damaged. | Damage may be a consequence of accident, military action, or natural disaster. The damaged man-made structure can be repaired.
|  | destroyed | Destroyed | The man-made structure has undergone complete destruction and is in a state of total disrepair. | Destruction may be a consequence of military action, natural disaster, planned demolition or a long period of no maintenance. A destroyed man-made structure can only be restored by complete reconstruction.
|  | dismantled | Dismantled | The man-made structure has undergone a systematic selective removal of components. | Low value components and/or equipment may remain. The man-made structure cannot be repaired without a great deal of time and effort.
|  | intact | Intact | The man-made structure is complete and intact. | The man-made structure may or may not be in operation or use.
|  | unmaintained | Unmaintained | The man-made structure is left in place to deteriorate. | The man-made structure has been abandoned and no maintenance or repairs are being carried out. While the structure is physically intact, no signs of operation are visible.
StormDrain.structMatType | Storm Drain : Structural Material Type | concrete | Concrete | A heavy-duty building material made from a mixture of broken stone or gravel, sand, cement, and water, that forms a stonelike mass on hardening.
|  | iron | Iron | A malleable, magnetic, readily oxidizable metal which is a chemical element of the transition series, atomic number 26. (Symbol Fe.) | Occurs abundantly in certain ores and in meteorites, and is widely used, chiefly in alloys such as steel.
|  | masonry | Masonry | Building materials (for example: stone, brick, concrete, hollow-tile, concrete block, gypsum block, or other similar building units or materials and/or a combination of the same) bonded together with mortar to form a structure (for example: a wall, a pier, or a buttress).
|  | metal | Metal | Any of the class of substances that are characteristically lustrous, ductile, fusible, malleable solids and are good conductors of heat and electricity. | For example, gold, silver, copper, iron, lead, tin, and certain alloys (as brass and bronze).
|  | steel | Steel | Any of numerous artificially produced alloys of iron containing up to 3 percent of other elements (including less than about 2.2 percent carbon) and having great strength and malleability. | Able to be tempered to many different degrees of hardness. Used for making tools, weapons, and/or machinery.
StreetLamp.conspicuousAirCategory | Street Lamp : Conspicuous Air Category | notConspicuous | Not Conspicuous | Not conspicuous either visually or by radar.
|  | visual | Visual | Conspicuous visually. | Conspicuousness by radar unspecified.
StreetLamp.conspicuousGroundCategory | Street Lamp : Conspicuous Ground Category | notConspicuous | Not Conspicuous | Not conspicuous either visually or by radar.
|  | visual | Visual | Conspicuous visually. | Conspicuousness by radar unspecified.
StreetLamp.conspicuousSeaCategory | Street Lamp : Conspicuous Sea Category | notConspicuous | Not Conspicuous | Not conspicuous either visually, by radar, or by sonar.
|  | visual | Visual | Conspicuous visually. | Conspicuousness by radar and by sonar unspecified.
StreetLamp.crossSectionalShape | Street Lamp : Cross-sectional Shape | circular | Circular | Shaped like a circle, a perfectly round plane figure whose circumference is everywhere equidistant from its centre.
|  | hexagonal | Hexagonal | Shaped like a hexagon, a polygon with six edges and six vertices.
|  | irregular | Irregular | Not of regular or symmetrical shape.
|  | octagonal | Octagonal | Shaped like a octagon, a polygon with eight sides and eight vertices.
|  | pentagonal | Pentagonal | Shaped like a pentagon, a polygon with five sides and five vertices.
|  | rectangular | Rectangular | Shaped like a rectangle, a plane figure having four straight sides and four right angles.
|  | semicircular | Semicircular | Shaped like a half-circle, a plane figure consisting of half of the circumference of a circle plus a line connecting the two ends of that circumference. | A circle is a perfectly round plane figure whose circumference is everywhere equidistant from its centre. A line passing through the centre from circumference to circumference is termed its 'diameter'.
|  | square | Square | Shaped like a square, a plane figure with four right angles and four equal straight sides.
|  | triangular | Triangular | Shaped like a triangle, a plane figure with three straight sides.
StreetLamp.facilityOperationalStatus | Street Lamp : Facility Operational Status | nonOperational | Non-operational | Not in operation due to it being non-functional and operation is not scheduled to be restored.
|  | operational | Operational | Fully capable of operation. | The schedule of operations may be indeterminate or unknown.
|  | partiallyOperational | Partially Operational | Functional, but operating with only partial capability for some reason. | Parts of the man-made structure are not in operation; or, the operation is running below capacity.
|  | planned | Planned | Future operations are scheduled.
|  | temporarilyNonOperational | Temporarily Non-operational | Temporarily not in operation due to it being non-functional and operation is scheduled to be restored. | Usually an unscheduled loss of operation.
StreetLamp.physicalCondition | Street Lamp : Physical Condition | construction | Construction | The man-made structure is being built or undergoing renovation or repair. | Incorporates site preparations, building of new construction and the renovation or repair of existing structures.
|  | damaged | Damaged | The man-made structure is damaged. | Damage may be a consequence of accident, military action, or natural disaster. The damaged man-made structure can be repaired.
|  | destroyed | Destroyed | The man-made structure has undergone complete destruction and is in a state of total disrepair. | Destruction may be a consequence of military action, natural disaster, planned demolition or a long period of no maintenance. A destroyed man-made structure can only be restored by complete reconstruction.
|  | dismantled | Dismantled | The man-made structure has undergone a systematic selective removal of components. | Low value components and/or equipment may remain. The man-made structure cannot be repaired without a great deal of time and effort.
|  | intact | Intact | The man-made structure is complete and intact. | The man-made structure may or may not be in operation or use.
|  | unmaintained | Unmaintained | The man-made structure is left in place to deteriorate. | The man-made structure has been abandoned and no maintenance or repairs are being carried out. While the structure is physically intact, no signs of operation are visible.
StreetSign.adminDivision | Street Sign : Administrative Division | interSupranational | International or Supranational | An administrative division established by international (for example: the United Nations) or supranational (for example: the European Union) agreement.
|  | national | National | The principal division of the Earth into areas controlled and administered by individual States. | For example, the Republic of Slovenia, South Africa, or the Vatican.
|  | subnational | Subnational | A principal administrative division of a State. | For example, a (US) state, (UK) county, (CA) province, (FR) departement, (CH) canton, or (GE) laender.
StreetSign.controllingAuthority | Street Sign : Controlling Authority | civilian | Civilian | An administrative unit not associated with an armed force.
|  | jointMilitaryCivilian | Joint Military and Civilian | An administrative body composed of both military and civil authorities. | Often created during times of civil unrest or war and intended to be of a temporary nature.
|  | military | Military | An armed force constituted under the laws of a State.
|  | municipal | Municipal | Administered by the civic authorities of a borough, town, or city. | May be specified as a 'city' by charter (historically, contained a cathedral).
|  | private | Private | Administered by an individual or corporation, rather than a State or a public body.
|  | public | Public | Administered on behalf all members of a community, rather than restricted to an individual or corporation.
|  | tribal | Tribal | An administrative division based on the tribal unit. | In the United States, exercises powers of sovereignty.
StreetSign.streetSignType | Street Sign : Street Sign Type | direction | Direction | Displays information about one or more potential destinations and directions that may be followed to reach that destination. | The display often includes distance information.
|  | electronicMessage | Electronic Message | Displays a temporary message regarding conditions on the road ahead. | Usually the message is controlled remotely. For example, a sign warning of traffic congestion, accidents, incidents, construction zones, alternative routes or temporary speed limit changes.
|  | generalInformation | General Information | Displays general information intended to be useful to motorists. | For example: displays the name of a business, service, or facility that may be located along or near the road.
|  | mandatoryRegulation | Mandatory Regulation | Displays information indicating what traffic must do when traversing a specific segment or lane of the road. | For example, allocating certain lanes of the road to specific vehicles (for example: bus or taxi lanes). It may also be used to indicate special instructions, such as, 'attach or remove snow chains', 'use this lane only at road construction sites', or 'mandatory route for vehicles carrying dangerous loads'.
|  | placeIdentification | Place Identification | Displays the place name of a landmark. | For example, the name of a town, river, mountain or administrative boundary (for example: a 'state line').
|  | prohibitedRestrictedActivity | Prohibited or Restricted Activity | Displays information indicating that certain types of vehicle movements or types of traffic are prohibited. | These signs may indicate, for example: 'no entry', 'no parking', 'no passing', 'no turns', 'wrong way', or specify a speed limit.
|  | roadIdentification | Road Identification | Displays the name of the road. | The road name usually forms part of the postal address of sites along the sides of the road.
|  | routeMarker | Route Marker | Displays the designated name and/or identifying number of a road. | The sign may also display an emblem used to designate the road type (for example: national, interstate, or local).
|  | trafficControl | Traffic Control | Displays an indication of the order in which vehicles should merge at road junctions or pass through intersections. | For example: 'yield', 'stop', and similar traffic right-of-way signs.
|  | warning | Warning | Displays an indication of a potential hazard, obstacle or situation on the road ahead that requires caution as it is traversed. | These signs may indicate, for example, approach to: the beginning or end of a divided highway; a recognized animal, pedestrian or railway crossing; a road junction; a traffic signal; a bridge or tunnel; road construction; an unusual degree of road curvature; unusual conditions caused by oncoming traffic; or the nature of road conditions ahead (for example: potential rock slides).
StructuralPile.collection | Structural Pile : Collection | false | False | A feature instance IS NOT representing more than a single feature of the same type as a collection.
|  | true | True | A feature instance IS, or may be, representing more than a single feature of the same type as a collection.
StructuralPile.colourPattern | Structural Pile : Colour Pattern | borderStripe | Border Stripe | A band or stripe of colour is displayed around the outer edge. | The encoding convention is that the first colour in the list is the border stripe, the second color is that of the background.
|  | diagonalStripes | Diagonal Stripes | Straight bands or stripes of differing colours painted diagonally. | The encoding convention is that the first colour in the list is the topleft and subsequent colours follow sequentially from topleft to bottomright.
|  | horizontalStripes | Horizontal Stripes | Straight bands or stripes of differing colours painted horizontally. | The encoding convention is that the first colour in the list is the topmost and subsequent colours follow sequentially from top to bottom.
|  | singleColor | Single Color | A single uniform colour.
|  | squared | Squared | Alternate colours are used to create squares similar to a chess or draught board. | The pattern may be straight or diagnal. The encoding convention is that the first colour in the list is the topleft square and subsequent colours follow sequentially from left to right along the toprow and alternate for following rows.
|  | stripes | Stripes | Straight bands or stripes of differing colours painted in an unknown direction.
|  | verticalStripes | Vertical Stripes | Straight bands or stripes of differing colours painted vertically. | The encoding convention is that the first colour in the list is the leftmost and subsequent colours follow sequentially from left to right.
StructuralPile.hydrographicBaseHeight.referenceDatum | Structural Pile : Hydrographic Base Height : Reference Datum | highestHighWater | Highest High Water | The highest water level observed at a location.
|  | indianSpringHighWater | Indian Spring High Water | A tidal surface datum approximating the level of the mean of the higher high water at spring tides.
|  | meanHighWater | Mean High Water | The average height of all high waters at a location over a 19-year period.
|  | meanHighWaterSprings | Mean High Water Springs | The average height of the high waters of spring tides.
|  | meanHigherHighWater | Mean Higher High Water | The average height of higher high waters at a location over a 19-year period.
|  | meanHigherHighWaterSprings | Mean Higher High Water Springs | The average height of higher high water at spring tides at a location.
|  | meanSeaLevel | Mean Sea Level | The average height of the sea at a tide station measured from a fixed predetermined reference level.
StructuralPile.navigationLandmark | Structural Pile : Navigation Landmark | false | False | A feature DOES NOT SERVE as a navigation landmark.
|  | true | True | A feature MAY SERVE as a navigation landmark, allowing for rapid and positive orientation of a navigator.
StructuralPile.navigationMarkColour | Structural Pile : Navigation Mark Colour | amber | Amber | Amber, an IALA colour.
|  | black | Black | Black, an IALA colour.
|  | blue | Blue | Blue, an IALA colour.
|  | brown | Brown | Brown, an IALA colour.
|  | green | Green | Green, an IALA colour. | Used in IALA (when unpatterned) to indicate a lateral mark; the direction depends on the IALA Region.
|  | grey | Grey | Grey, an IALA colour.
|  | magenta | Magenta | Magenta, an IALA colour.
|  | orange | Orange | Orange, an IALA colour. | Commonly used as a border for information marks.
|  | pink | Pink | Pink, an IALA colour.
|  | red | Red | Red, an IALA colour. | Used in IALA (when unpatterned) to indicate a lateral mark; the direction depends on the IALA Region.
|  | violet | Violet | Violet, an IALA colour.
|  | white | White | White, an IALA colour.
|  | yellow | Yellow | Yellow, an IALA colour.
StructuralPile.physicalCondition | Structural Pile : Physical Condition | construction | Construction | The man-made structure is being built or undergoing renovation or repair. | Incorporates site preparations, building of new construction and the renovation or repair of existing structures.
|  | damaged | Damaged | The man-made structure is damaged. | Damage may be a consequence of accident, military action, or natural disaster. The damaged man-made structure can be repaired.
|  | destroyed | Destroyed | The man-made structure has undergone complete destruction and is in a state of total disrepair. | Destruction may be a consequence of military action, natural disaster, planned demolition or a long period of no maintenance. A destroyed man-made structure can only be restored by complete reconstruction.
|  | dismantled | Dismantled | The man-made structure has undergone a systematic selective removal of components. | Low value components and/or equipment may remain. The man-made structure cannot be repaired without a great deal of time and effort.
|  | intact | Intact | The man-made structure is complete and intact. | The man-made structure may or may not be in operation or use.
|  | unmaintained | Unmaintained | The man-made structure is left in place to deteriorate. | The man-made structure has been abandoned and no maintenance or repairs are being carried out. While the structure is physically intact, no signs of operation are visible.
StructuralPile.structMatType | Structural Pile : Structural Material Type | concrete | Concrete | A heavy-duty building material made from a mixture of broken stone or gravel, sand, cement, and water, that forms a stonelike mass on hardening.
|  | iron | Iron | A malleable, magnetic, readily oxidizable metal which is a chemical element of the transition series, atomic number 26. (Symbol Fe.) | Occurs abundantly in certain ores and in meteorites, and is widely used, chiefly in alloys such as steel.
|  | metal | Metal | Any of the class of substances that are characteristically lustrous, ductile, fusible, malleable solids and are good conductors of heat and electricity. | For example, gold, silver, copper, iron, lead, tin, and certain alloys (as brass and bronze).
|  | steel | Steel | Any of numerous artificially produced alloys of iron containing up to 3 percent of other elements (including less than about 2.2 percent carbon) and having great strength and malleability. | Able to be tempered to many different degrees of hardness. Used for making tools, weapons, and/or machinery.
|  | treatedTimber | Treated Timber | A timber that has been impregnated with chemicals (for example: cresote oil) to reduce damage from wood rot and/or insects. | Often used for the portions of a structure that are likely to be in ongoing contact with soil and/or water.
|  | wood | Wood | The hard, compact, fibrous substance of which the roots, trunks, and branches of trees and shrubs consist. | Consists largely of secondary xylem, which forms the strengthening and water-transporting tissue of the plant.
SubmarineSpring.collection | Submarine Spring : Collection | false | False | A feature instance IS NOT representing more than a single feature of the same type as a collection.
|  | true | True | A feature instance IS, or may be, representing more than a single feature of the same type as a collection.
SubmergedVolcano.collection | Submerged Volcano : Collection | false | False | A feature instance IS NOT representing more than a single feature of the same type as a collection.
|  | true | True | A feature instance IS, or may be, representing more than a single feature of the same type as a collection.
SubmergedVolcano.volcanicActivity | Submerged Volcano : Volcanic Activity | active | Active | A volcano that erupts frequently. | It may be currently erupting or showing signs of unrest, such as unusual earthquake activity or significant new gas emissions.
|  | dormant | Dormant | A volcano that has erupted in historical times but is now quiet. | It may become active again if conditions are right.
|  | inactiveOrExtinct | Inactive or Extinct | A volcano that has not erupted in historical times and based on tectonic conditions is considered unlikely to do so again.
SurfaceBunker.conspicuousAirCategory | Surface Bunker : Conspicuous Air Category | notConspicuous | Not Conspicuous | Not conspicuous either visually or by radar.
|  | radar | Radar | Conspicuous by radar. | Conspicuousness visually unspecified.
|  | visual | Visual | Conspicuous visually. | Conspicuousness by radar unspecified.
|  | visualRadar | Visual and Radar | Conspicuous visually and by radar.
SurfaceBunker.conspicuousGroundCategory | Surface Bunker : Conspicuous Ground Category | notConspicuous | Not Conspicuous | Not conspicuous either visually or by radar.
|  | visual | Visual | Conspicuous visually. | Conspicuousness by radar unspecified.
SurfaceBunker.conspicuousSeaCategory | Surface Bunker : Conspicuous Sea Category | notConspicuous | Not Conspicuous | Not conspicuous either visually, by radar, or by sonar.
|  | radar | Radar | Conspicuous by radar. | Conspicuousness visually and by sonar unspecified.
|  | visual | Visual | Conspicuous visually. | Conspicuousness by radar and by sonar unspecified.
|  | visualRadar | Visual and Radar | Conspicuous visually and by radar. | Conspicuousness by sonar unspecified.
SurfaceBunker.controllingAuthority | Surface Bunker : Controlling Authority | civilian | Civilian | An administrative unit not associated with an armed force.
|  | jointMilitaryCivilian | Joint Military and Civilian | An administrative body composed of both military and civil authorities. | Often created during times of civil unrest or war and intended to be of a temporary nature.
|  | military | Military | An armed force constituted under the laws of a State.
|  | private | Private | Administered by an individual or corporation, rather than a State or a public body.
|  | public | Public | Administered on behalf all members of a community, rather than restricted to an individual or corporation.
SurfaceBunker.facilityOperationalStatus | Surface Bunker : Facility Operational Status | nonOperational | Non-operational | Not in operation due to it being non-functional and operation is not scheduled to be restored.
|  | operational | Operational | Fully capable of operation. | The schedule of operations may be indeterminate or unknown.
|  | partiallyOperational | Partially Operational | Functional, but operating with only partial capability for some reason. | Parts of the man-made structure are not in operation; or, the operation is running below capacity.
|  | planned | Planned | Future operations are scheduled.
|  | temporarilyNonOperational | Temporarily Non-operational | Temporarily not in operation due to it being non-functional and operation is scheduled to be restored. | Usually an unscheduled loss of operation.
SurfaceBunker.hazardShelterIntendedUse | Surface Bunker : Hazard Shelter Intended Use | bombShelter | Bomb Shelter | A specially designed or designated emergency shelter which is meant for short-term occupancy and intended to protect occupants from overhead bomb blasts. | Bomb shelters protect from shock waves and overpressure (pressure difference, relative to normal pressure).
|  | falloutShelter | Fallout Shelter | A specially designed or designated emergency shelter which is meant for short-term occupancy and intended to protect occupants from radioactive debris and fallout resulting from a nuclear explosion. | Fallout shelters are typically stocked with supplies to allow occupants to remain in the shelter until radioactivity has decayed to a safer level.
|  | stormShelter | Storm Shelter | A specially designed or designated emergency shelter which is meant for short-term occupancy and intended to protect the occupants from violent severe weather.
SurfaceBunker.hydrographicBaseHeight.referenceDatum | Surface Bunker : Hydrographic Base Height : Reference Datum | highestHighWater | Highest High Water | The highest water level observed at a location.
|  | indianSpringHighWater | Indian Spring High Water | A tidal surface datum approximating the level of the mean of the higher high water at spring tides.
|  | meanHighWater | Mean High Water | The average height of all high waters at a location over a 19-year period.
|  | meanHighWaterSprings | Mean High Water Springs | The average height of the high waters of spring tides.
|  | meanHigherHighWater | Mean Higher High Water | The average height of higher high waters at a location over a 19-year period.
|  | meanHigherHighWaterSprings | Mean Higher High Water Springs | The average height of higher high water at spring tides at a location.
|  | meanSeaLevel | Mean Sea Level | The average height of the sea at a tide station measured from a fixed predetermined reference level.
SurfaceBunker.physicalCondition | Surface Bunker : Physical Condition | construction | Construction | The man-made structure is being built or undergoing renovation or repair. | Incorporates site preparations, building of new construction and the renovation or repair of existing structures.
|  | damaged | Damaged | The man-made structure is damaged. | Damage may be a consequence of accident, military action, or natural disaster. The damaged man-made structure can be repaired.
|  | destroyed | Destroyed | The man-made structure has undergone complete destruction and is in a state of total disrepair. | Destruction may be a consequence of military action, natural disaster, planned demolition or a long period of no maintenance. A destroyed man-made structure can only be restored by complete reconstruction.
|  | dismantled | Dismantled | The man-made structure has undergone a systematic selective removal of components. | Low value components and/or equipment may remain. The man-made structure cannot be repaired without a great deal of time and effort.
|  | intact | Intact | The man-made structure is complete and intact. | The man-made structure may or may not be in operation or use.
|  | unmaintained | Unmaintained | The man-made structure is left in place to deteriorate. | The man-made structure has been abandoned and no maintenance or repairs are being carried out. While the structure is physically intact, no signs of operation are visible.
SurfaceBunker.product | Surface Bunker : Product | ammunition | Ammunition | Military stores or supplies consisting of projectiles (for example: bullets, shells, and/or grenades) and propellants.
|  | chemical | Chemical | A distinct substance obtained by or used in a chemical process.
|  | explosive | Explosive | Any chemical compound, mixture, and/or device the primary or common purpose of which is to function by explosion, that is with substantially instantaneous release of gas and/or heat.
|  | petrol | Petrol | Refined petroleum as used as a fuel in motor vehicles.
|  | radioactiveMaterial | Radioactive Material | Any material or combination of materials which spontaneously emits ionizing radiation (for example: nuclear particles and/or gamma rays).
|  | uranium | Uranium | A heavy radioactive metallic chemical element of the actinide series, atomic number 92, which occurs in pitchblende and other ores. (Symbol U.) | Important as the fissile material in nuclear reactors and weapons.
SurfaceBunker.relativeLevel | Surface Bunker : Relative Level | depressed | Depressed | A localized area of significantly lower elevation than that of the surrounding terrain. | For example, a terrain depression, a gully, a moat and a terrain cut for a road, railway and/or canal.
|  | level | Level | An area of similar or identical elevation to that of the surrounding terrain.
|  | raised | Raised | A localized area of significantly higher elevation than that of the surrounding terrain. | For example, an embankment, a berm, a ridge, a terrain mound, and a fill.
SurfaceBunker.structMatType | Surface Bunker : Structural Material Type | concrete | Concrete | A heavy-duty building material made from a mixture of broken stone or gravel, sand, cement, and water, that forms a stonelike mass on hardening.
|  | prestressedConcrete | Prestressed Concrete | Reinforced concrete in which internal stresses have been introduced to reduce potential tensile stress in the concrete resulting from loads.
|  | reinforcedConcrete | Reinforced Concrete | Poured concrete containing steel bars or metal netting to increase its tensile strength.
SurveyPoint.aerodromeControlStationType | Survey Point : Aerodrome Control Station Type | primary | Primary | An aerodrome control station whose position is tied to the National Spatial Reference System (NSRS). | The existence of a Primary Aerodrome Control Station (PACS) must be declared by the applicable National Geodetic Survey.
|  | secondary | Secondary | An aerodrome control station whose position is tied to the Primary Airport Control Station (PACS). | The existence of a Secondary Aerodrome Control Station (SACS) must be declared by the applicable National Geodetic Survey.
SurveyPoint.hydrographicBaseHeight.referenceDatum | Survey Point : Hydrographic Base Height : Reference Datum | highestHighWater | Highest High Water | The highest water level observed at a location.
|  | indianSpringHighWater | Indian Spring High Water | A tidal surface datum approximating the level of the mean of the higher high water at spring tides.
|  | meanHighWater | Mean High Water | The average height of all high waters at a location over a 19-year period.
|  | meanHighWaterSprings | Mean High Water Springs | The average height of the high waters of spring tides.
|  | meanHigherHighWater | Mean Higher High Water | The average height of higher high waters at a location over a 19-year period.
|  | meanHigherHighWaterSprings | Mean Higher High Water Springs | The average height of higher high water at spring tides at a location.
|  | meanSeaLevel | Mean Sea Level | The average height of the sea at a tide station measured from a fixed predetermined reference level.
SurveyPoint.permanent | Survey Point : Permanent | false | False | A feature IS NOT permanent.
|  | true | True | A feature IS permanent.
SurveyPoint.physicalCondition | Survey Point : Physical Condition | construction | Construction | The man-made structure is being built or undergoing renovation or repair. | Incorporates site preparations, building of new construction and the renovation or repair of existing structures.
|  | damaged | Damaged | The man-made structure is damaged. | Damage may be a consequence of accident, military action, or natural disaster. The damaged man-made structure can be repaired.
|  | destroyed | Destroyed | The man-made structure has undergone complete destruction and is in a state of total disrepair. | Destruction may be a consequence of military action, natural disaster, planned demolition or a long period of no maintenance. A destroyed man-made structure can only be restored by complete reconstruction.
|  | dismantled | Dismantled | The man-made structure has undergone a systematic selective removal of components. | Low value components and/or equipment may remain. The man-made structure cannot be repaired without a great deal of time and effort.
|  | intact | Intact | The man-made structure is complete and intact. | The man-made structure may or may not be in operation or use.
|  | unmaintained | Unmaintained | The man-made structure is left in place to deteriorate. | The man-made structure has been abandoned and no maintenance or repairs are being carried out. While the structure is physically intact, no signs of operation are visible.
SurveyPoint.surveyPointMark | Survey Point : Survey Point Mark | marked | Marked | A permanent physical marker identifies the location of the survey point. | Marked survey points may be inscribed metal tablets set in concrete posts, cast metal disks or metal rods driven in the ground.
|  | unmarkedAndUnrecoverable | Unmarked and Unrecoverable | A temporary survey point that has no associated marker and are therefore is unrecoverable. | For example, the corner of a building or a large rock.
|  | unmarkedButRecoverable | Unmarked But Recoverable | An unmarked survey point which is a recognizable landmark and can be recovered or used as a survey point. | For example, a flagpole or the spire of a church.
SurveyPoint.surveyPointType | Survey Point : Survey Point Type | astronomicPosition | Astronomic Position | A point used by surveyors for determining precise position by astronomical means.
|  | benchmark | Benchmark | A point whose vertical position (elevation) above or below an established datum has been determined.
|  | cadastralControlPoint | Cadastral Control Point | A point whose position (horizontal or vertical) has been determined and is used for purposes of describing and recording land ownership. | A cadastral survey creates, marks, defines, retraces or reestablishes the boundaries and subdivisions of public land.
|  | cameraStation | Camera Station | A point whose position has been determined so as to serve as a reference point from which to calculate distances in a photogrammetric survey. | This point is typically the exact point occupied by the camera lens at the moment of exposure.
|  | geodeticPoint | Geodetic Point | A point having known, precise position (horizontal or vertical) established by geodetic techniques. | The coordinates of a geodetic point are determined mainly by the method of triangulation. Geodetic surveys take the shape and size of the Earth into account and are typically carried out with great precision, often over long distances.
|  | gravityPoint | Gravity Point | A point whose position has been determined for use in measuring the gravitational field for a gravity survey.
|  | magneticStation | Magnetic Station | A permanently marked point at which a series of measurements of the magnetic field of the Earth have been made and whose (adjusted) gravity is known.
|  | theodoliteStation | Theodolite Station | A point at which a theodolite instrument is erected in order to perform a survey.
|  | tidalBenchmark | Tidal Benchmark | A permanent, stable object containing a marked point of known elevation with respect to a datum used as a reference level for tidal observations or as a control point for leveling.
|  | transitStation | Transit Station | A point at which a transit instrument is erected in order to perform a survey.
SurveyPoint.surveyTechnique | Survey Point : Survey Technique | astronomicAzimuth | Astronomic Azimuth | A method of surveying in which an azimuth is derived based on observations of a celestial body. | The horizontal azimuth angle, clockwise from astronomic north, is derived from angular observations of the celestial body.
|  | astronomicPosition | Astronomic Position | A method of surveying in which the position of a point is defined on the geoid with reference to the planes of the celestial equator and a selected celestial meridian. | The astronomic latitude and longitude are derived from angular observations of celestial bodies.
|  | calculated | Calculated | A method of deriving the position of a point by means of mathematical relations and database interpolations.
|  | doppler | Doppler | A method of surveying in which an object or observer is placed at a specified point by using a Doppler Global Navigation Satellite (GNSS) to determine the difference between the actual location and the desired location and then minimizing this difference.
|  | gnssAbsolute | Global Navigation Satellite System (GNSS) Absolute | Direct geodetic point positioning at a stationary, solitary station using a 'geodetic quality' dual frequency Global Navigation Satellite System (GNSS) receiver, a precise ephemerides, satellite clock states, Earth orientation parameters, and solid Earth | The location of the point is tied to a known geodetic reference frame such as the World Geodetic System 1984 (WGS 84) or the International Terrestrial Reference Frame (ITRF). The occupation time at a given survey point is 24 hours.
|  | gnssClassical | Global Navigation Satellite System (GNSS) Classical | A combination of both Global Navigation Satellite System (GNSS) and conventional survey techniques is used to determine the position of a point.
|  | gnssKinematic | Global Navigation Satellite System (GNSS) Kinematic | A method of Global Navigation Satellite System (GNSS) surveying in which a known GNSS base station and a roving GNSS receiver are used to establish a comminucation link, allowing the surveyor to move to another location and take measurements, without havi | The differences between the known coordinates at the base station and the values determined from the roving GNSS receiver are referred to as 'corrections' to the signals. These corrections are broadcast to the rover antennas via a communication link and used in determining the vector between base and rover. Vectors are measured to the roving, or mobile, satellite receiver 'on-the-fly'. Vectors are post-processed. The occupation time at a given survey point is 1 to 2 minutes.
|  | gnssRapidStatic | Global Navigation Satellite System (GNSS) Rapid Static | A method of Global Navigation Satellite System (GNSS) static surveying in which a base, or static, satellite receiver occupies a point and vectors are measured to a semi-static satellite receiver at another point. | The frequency carrier phase integer ambiguities of the satellites are resolved in a relatively short amount of time, thus this method is not as accurate as 'long-static'. The occupation time at a given survey point is 5 to 15 minutes.
|  | gnssRealTimeKinematic | Global Navigation Satellite System (GNSS) Real-time Kinematic | A method of Global Navigation Satellite System (GNSS) surveying that uses a digital communications link to transmit near-instantaneous differential corrections from a known Global Navigation Satellite System (GNSS) base station(s) to a roving GNSS receive | The differences between the known coordinates at the base station and the values determined from the GNSS are referred to as 'corrections' to the signals. These corrections are broadcast to the rover antennas via a communication link in determining the vector between base and rover. Vectors are measured to the roving, or mobile, satellite receiver 'on-the-fly'. Vectors are processed 'real-time'. The occupation time at a given survey point is 1 to 2 minutes.
|  | gnssRelative | Global Navigation Satellite System (GNSS) Relative | A method of Global Navigation Satellite System (GNSS) surveying the uses at least two satellite receivers, one usually occupying a known geodetic station, and based on the theory that satellite orbit errors, atmospheric refractive distortions, and satelli | The accuracy of the vector between the two points depends on the length of occupation time at the survey point. GNSS relative positioning is one of the positioning methods which can provide the most precise relative position between a receiver at a known point and a receiver at a unknown point.
|  | gnssStatic | Global Navigation Satellite System (GNSS) Static | A method of surveying involving the collection of precise carrier phase measurements recorded simultaneously at two or more survey control marks using stand-alone Global Navigation Satellite System (GNSS) equipment (comprised of a high precision antenna a | The frequency carrier phase integer ambiguities of the satellites are more accurately resolved given that the occupation time at a given survey point is 30 to 60 minutes.
|  | gravityAbsolute | Gravity Absolute | A method of surveying in which a gravimeter is used to measure the local gravity at a specified point in absolute units (gals).
|  | gravityExcentric | Gravity Excentric | A method of surveying in which an eccentric point, usually located outside the facility housing the absolute gravity station, is surveyed by relative gravity techniques.
|  | gravityRelative | Gravity Relative | A method of surveying where a gravimeter is used to measure the difference in the acceleration of gravity at a specified point and that of a known accurate gravity point.
|  | intersection | Intersection | A method of surveying in which horizontal position is determined by horizontal angular observation from two or more known survey stations to an unknown survey station, no observations being made over the unknown station itself.
|  | levelling | Levelling | The determination of differences of elevation by means of a consecutive series of short horizontal traverses, where the vertical distance along each traverse is determined by direct observation of a graduated rod placed at the end of the traverse and obse
|  | lightDetectionRanging | Light Detection and Ranging | A method of surveying where elevation points are determined by light detection and ranging (LiDAR) tools. | Light Detection and Ranging (LiDAR) is an optical remote sensing technique that can measure distances to multiple targets, or point clouds, using light. It can be used in both horizontal and vertical positioning.
|  | mobileScanning | Mobile Scanning | A method of surveying where a location is determined through the use of a 3D Laser Scanner mounted on a vehicle. | Accomplished using either airborne and/or terrestrial LiDAR mounted on a moving vehicle, collecting data on-the-fly.
|  | resection | Resection | A surveying method to determine the geodetic position of an unknown occupied point via horizontal angular observations from three or more known survey points.
|  | threeDimenLaserScanning | Three Dimensional Laser Scanning | A method of surveying where a location is determined through the use of a 3D Laser Scanner set on the ground. | Static terrestrial three-dimentional Light Detection and Ranging (LiDAR) used for mapping/modeling.
|  | triangulation | Triangulation | A method of surveying used to extend geodetic control through a series of ground stations located at the vertices of a chain of terrestrial triangles and quadrangles among which position is determined by angular observations on and between triangle apexes | Distinguished from Trilateration in which distance measurement observations are made of the sides of the triangles.
|  | trilateration | Trilateration | A method of surveying used to extend geodetic control through a series of ground stations located at the vertices of a chain of terrestrial triangles and quadrangles among which position is determimed via electronic distance measurement observations of th | Distinguished from Triangulation in which angular observations are made on and between triangle apexes.
Swamp.foliageType | Swamp : Foliage Type | deciduous | Deciduous | Sheds its leaves each year at the end of the period of growth.
|  | evergreen | Evergreen | Having green foliage all the year round.
|  | mixed | Mixed | A mix of both deciduous and evergreen foliage.
Swamp.vegetationSpecies | Swamp : Vegetation Species | mangrove | Mangrove | Any of various tropical trees or shrubs of the genera Rhizophora and Bruguiera (family Rhizophoraceae) with interlacing aerial roots, which form dense thickets in muddy swamps subject to tidal inundation. | For example, Rhizophora mangle (also known as common mangrove or red mangrove). May also be used to describe other tropical trees or shrubs of similar habit and appearance, especially of the genus Avicennia (of the verbena family).
|  | nipa | Nipa | A palm tree, Nypa fruticans, of mangrove swamps in tropical Asia and Australia, having a creeping rhizome and large feathery leaves.
|  | swampCypress | Swamp Cypress | Any tree species capable of growing in habitats that are regularly covered with freshwater hydric soils, excluding various genera of mangrove (for example: rhizophora species, sonneratia species, aveicennia species, bruguiera species) and nipa palm (nypa species). | Various tree species capable of growing in non-tidal swamps Common Northern American species may include Bald Cypress (Taxodium distichum), Atlantic White Cedar (Chamaecyparis thyoides), Water Tupelo (Nyssa aquatic) or Overcup Oak (Quercus lyrata).
SwimmingPool.crossSectionalShape | Swimming Pool : Cross-sectional Shape | circular | Circular | Shaped like a circle, a perfectly round plane figure whose circumference is everywhere equidistant from its centre.
|  | elliptical | Elliptical | Shaped like an ellipse, a symmetrical closed curve traced by a point moving in a plane so that the sum of its distances from two other points is constant.
|  | irregular | Irregular | Not of regular or symmetrical shape.
|  | rectangular | Rectangular | Shaped like a rectangle, a plane figure having four straight sides and four right angles.
|  | semicircular | Semicircular | Shaped like a half-circle, a plane figure consisting of half of the circumference of a circle plus a line connecting the two ends of that circumference. | A circle is a perfectly round plane figure whose circumference is everywhere equidistant from its centre. A line passing through the centre from circumference to circumference is termed its 'diameter'.
|  | square | Square | Shaped like a square, a plane figure with four right angles and four equal straight sides.
SwimmingPool.facilityOperationalStatus | Swimming Pool : Facility Operational Status | nonOperational | Non-operational | Not in operation due to it being non-functional and operation is not scheduled to be restored.
|  | operational | Operational | Fully capable of operation. | The schedule of operations may be indeterminate or unknown.
|  | partiallyOperational | Partially Operational | Functional, but operating with only partial capability for some reason. | Parts of the man-made structure are not in operation; or, the operation is running below capacity.
|  | planned | Planned | Future operations are scheduled.
|  | temporarilyNonOperational | Temporarily Non-operational | Temporarily not in operation due to it being non-functional and operation is scheduled to be restored. | Usually an unscheduled loss of operation.
SwimmingPool.navigationLandmark | Swimming Pool : Navigation Landmark | false | False | A feature DOES NOT SERVE as a navigation landmark.
|  | true | True | A feature MAY SERVE as a navigation landmark, allowing for rapid and positive orientation of a navigator.
SwimmingPool.physicalCondition | Swimming Pool : Physical Condition | construction | Construction | The man-made structure is being built or undergoing renovation or repair. | Incorporates site preparations, building of new construction and the renovation or repair of existing structures.
|  | damaged | Damaged | The man-made structure is damaged. | Damage may be a consequence of accident, military action, or natural disaster. The damaged man-made structure can be repaired.
|  | destroyed | Destroyed | The man-made structure has undergone complete destruction and is in a state of total disrepair. | Destruction may be a consequence of military action, natural disaster, planned demolition or a long period of no maintenance. A destroyed man-made structure can only be restored by complete reconstruction.
|  | dismantled | Dismantled | The man-made structure has undergone a systematic selective removal of components. | Low value components and/or equipment may remain. The man-made structure cannot be repaired without a great deal of time and effort.
|  | intact | Intact | The man-made structure is complete and intact. | The man-made structure may or may not be in operation or use.
|  | unmaintained | Unmaintained | The man-made structure is left in place to deteriorate. | The man-made structure has been abandoned and no maintenance or repairs are being carried out. While the structure is physically intact, no signs of operation are visible.
SwimmingPool.structMatType | Swimming Pool : Structural Material Type | ceramic | Ceramic | A nonmetallic material made from clay and hardened by firing at high temperature. | It contains minute silicate crystals suspended in a glassy cement.
|  | concrete | Concrete | A heavy-duty building material made from a mixture of broken stone or gravel, sand, cement, and water, that forms a stonelike mass on hardening.
|  | plastic | Plastic | Any of a large class of substances which are polymers based on synthetic resins or modified natural polymers. | May be moulded, extruded, or cast while soft or liquid, and then set into a rigid or slightly elastic form, usually by heating or cooling.
|  | wood | Wood | The hard, compact, fibrous substance of which the roots, trunks, and branches of trees and shrubs consist. | Consists largely of secondary xylem, which forms the strengthening and water-transporting tissue of the plant.
TacticalAirNavAidBeacon.tacticalAirNavChannel | Tactical Air Navigation Aid (TACAN) Beacon : Tactical Air Navigation Aid (TACAN) Channel | chan100X | Channel 100X | The channel '100X' is assigned for the Tactical Air Navigation Aid (TACAN) by the responsible authority. | See ICAO Annex 10, Chapter 3, Table A.
|  | chan100Y | Channel 100Y | The channel '100Y' is assigned for the Tactical Air Navigation Aid (TACAN) by the responsible authority. | See ICAO Annex 10, Chapter 3, Table A.
|  | chan100Z | Channel 100Z | The channel '100Z' is assigned for the Tactical Air Navigation Aid (TACAN) by the responsible authority. | See ICAO Annex 10, Chapter 3, Table A.
|  | chan101X | Channel 101X | The channel '101X' is assigned for the Tactical Air Navigation Aid (TACAN) by the responsible authority. | See ICAO Annex 10, Chapter 3, Table A.
|  | chan101Y | Channel 101Y | The channel '101Y' is assigned for the Tactical Air Navigation Aid (TACAN) by the responsible authority. | See ICAO Annex 10, Chapter 3, Table A.
|  | chan101Z | Channel 101Z | The channel '101Z' is assigned for the Tactical Air Navigation Aid (TACAN) by the responsible authority. | See ICAO Annex 10, Chapter 3, Table A.
|  | chan102X | Channel 102X | The channel '102X' is assigned for the Tactical Air Navigation Aid (TACAN) by the responsible authority. | See ICAO Annex 10, Chapter 3, Table A.
|  | chan102Y | Channel 102Y | The channel '102Y' is assigned for the Tactical Air Navigation Aid (TACAN) by the responsible authority. | See ICAO Annex 10, Chapter 3, Table A.
|  | chan102Z | Channel 102Z | The channel '102Z' is assigned for the Tactical Air Navigation Aid (TACAN) by the responsible authority. | See ICAO Annex 10, Chapter 3, Table A.
|  | chan103X | Channel 103X | The channel '103X' is assigned for the Tactical Air Navigation Aid (TACAN) by the responsible authority. | See ICAO Annex 10, Chapter 3, Table A.
|  | chan103Y | Channel 103Y | The channel '103Y' is assigned for the Tactical Air Navigation Aid (TACAN) by the responsible authority. | See ICAO Annex 10, Chapter 3, Table A.
|  | chan103Z | Channel 103Z | The channel '103Z' is assigned for the Tactical Air Navigation Aid (TACAN) by the responsible authority. | See ICAO Annex 10, Chapter 3, Table A.
|  | chan104X | Channel 104X | The channel '104X' is assigned for the Tactical Air Navigation Aid (TACAN) by the responsible authority. | See ICAO Annex 10, Chapter 3, Table A.
|  | chan104Y | Channel 104Y | The channel '104Y' is assigned for the Tactical Air Navigation Aid (TACAN) by the responsible authority. | See ICAO Annex 10, Chapter 3, Table A.
|  | chan104Z | Channel 104Z | The channel '104Z' is assigned for the Tactical Air Navigation Aid (TACAN) by the responsible authority. | See ICAO Annex 10, Chapter 3, Table A.
|  | chan105X | Channel 105X | The channel '105X' is assigned for the Tactical Air Navigation Aid (TACAN) by the responsible authority. | See ICAO Annex 10, Chapter 3, Table A.
|  | chan105Y | Channel 105Y | The channel '105Y' is assigned for the Tactical Air Navigation Aid (TACAN) by the responsible authority. | See ICAO Annex 10, Chapter 3, Table A.
|  | chan105Z | Channel 105Z | The channel '105Z' is assigned for the Tactical Air Navigation Aid (TACAN) by the responsible authority. | See ICAO Annex 10, Chapter 3, Table A.
|  | chan106X | Channel 106X | The channel '106X' is assigned for the Tactical Air Navigation Aid (TACAN) by the responsible authority. | See ICAO Annex 10, Chapter 3, Table A.
|  | chan106Y | Channel 106Y | The channel '106Y' is assigned for the Tactical Air Navigation Aid (TACAN) by the responsible authority. | See ICAO Annex 10, Chapter 3, Table A.
|  | chan106Z | Channel 106Z | The channel '106Z' is assigned for the Tactical Air Navigation Aid (TACAN) by the responsible authority. | See ICAO Annex 10, Chapter 3, Table A.
|  | chan107X | Channel 107X | The channel '107X' is assigned for the Tactical Air Navigation Aid (TACAN) by the responsible authority. | See ICAO Annex 10, Chapter 3, Table A.
|  | chan107Y | Channel 107Y | The channel '107Y' is assigned for the Tactical Air Navigation Aid (TACAN) by the responsible authority. | See ICAO Annex 10, Chapter 3, Table A.
|  | chan107Z | Channel 107Z | The channel '107Z' is assigned for the Tactical Air Navigation Aid (TACAN) by the responsible authority. | See ICAO Annex 10, Chapter 3, Table A.
|  | chan108X | Channel 108X | The channel '108X' is assigned for the Tactical Air Navigation Aid (TACAN) by the responsible authority. | See ICAO Annex 10, Chapter 3, Table A.
|  | chan108Y | Channel 108Y | The channel '108Y' is assigned for the Tactical Air Navigation Aid (TACAN) by the responsible authority. | See ICAO Annex 10, Chapter 3, Table A.
|  | chan108Z | Channel 108Z | The channel '108Z' is assigned for the Tactical Air Navigation Aid (TACAN) by the responsible authority. | See ICAO Annex 10, Chapter 3, Table A.
|  | chan109X | Channel 109X | The channel '109X' is assigned for the Tactical Air Navigation Aid (TACAN) by the responsible authority. | See ICAO Annex 10, Chapter 3, Table A.
|  | chan109Y | Channel 109Y | The channel '109Y' is assigned for the Tactical Air Navigation Aid (TACAN) by the responsible authority. | See ICAO Annex 10, Chapter 3, Table A.
|  | chan109Z | Channel 109Z | The channel '109Z' is assigned for the Tactical Air Navigation Aid (TACAN) by the responsible authority. | See ICAO Annex 10, Chapter 3, Table A.
|  | chan010X | Channel 10X | The channel '10X' is assigned for the Tactical Air Navigation Aid (TACAN) by the responsible authority. | See ICAO Annex 10, Chapter 3, Table A.
|  | chan010Y | Channel 10Y | The channel '10Y' is assigned for the Tactical Air Navigation Aid (TACAN) by the responsible authority. | See ICAO Annex 10, Chapter 3, Table A.
|  | chan110X | Channel 110X | The channel '110X' is assigned for the Tactical Air Navigation Aid (TACAN) by the responsible authority. | See ICAO Annex 10, Chapter 3, Table A.
|  | chan110Y | Channel 110Y | The channel '110Y' is assigned for the Tactical Air Navigation Aid (TACAN) by the responsible authority. | See ICAO Annex 10, Chapter 3, Table A.
|  | chan110Z | Channel 110Z | The channel '110Z' is assigned for the Tactical Air Navigation Aid (TACAN) by the responsible authority. | See ICAO Annex 10, Chapter 3, Table A.
|  | chan111X | Channel 111X | The channel '111X' is assigned for the Tactical Air Navigation Aid (TACAN) by the responsible authority. | See ICAO Annex 10, Chapter 3, Table A.
|  | chan111Y | Channel 111Y | The channel '111Y' is assigned for the Tactical Air Navigation Aid (TACAN) by the responsible authority. | See ICAO Annex 10, Chapter 3, Table A.
|  | chan111Z | Channel 111Z | The channel '111Z' is assigned for the Tactical Air Navigation Aid (TACAN) by the responsible authority. | See ICAO Annex 10, Chapter 3, Table A.
|  | chan112X | Channel 112X | The channel '112X' is assigned for the Tactical Air Navigation Aid (TACAN) by the responsible authority. | See ICAO Annex 10, Chapter 3, Table A.
|  | chan112Y | Channel 112Y | The channel '112Y' is assigned for the Tactical Air Navigation Aid (TACAN) by the responsible authority. | See ICAO Annex 10, Chapter 3, Table A.
|  | chan112Z | Channel 112Z | The channel '112Z' is assigned for the Tactical Air Navigation Aid (TACAN) by the responsible authority. | See ICAO Annex 10, Chapter 3, Table A.
|  | chan113X | Channel 113X | The channel '113X' is assigned for the Tactical Air Navigation Aid (TACAN) by the responsible authority. | See ICAO Annex 10, Chapter 3, Table A.
|  | chan113Y | Channel 113Y | The channel '113Y' is assigned for the Tactical Air Navigation Aid (TACAN) by the responsible authority. | See ICAO Annex 10, Chapter 3, Table A.
|  | chan113Z | Channel 113Z | The channel '113Z' is assigned for the Tactical Air Navigation Aid (TACAN) by the responsible authority. | See ICAO Annex 10, Chapter 3, Table A.
|  | chan114X | Channel 114X | The channel '114X' is assigned for the Tactical Air Navigation Aid (TACAN) by the responsible authority. | See ICAO Annex 10, Chapter 3, Table A.
|  | chan114Y | Channel 114Y | The channel '114Y' is assigned for the Tactical Air Navigation Aid (TACAN) by the responsible authority. | See ICAO Annex 10, Chapter 3, Table A.
|  | chan114Z | Channel 114Z | The channel '114Z' is assigned for the Tactical Air Navigation Aid (TACAN) by the responsible authority. | See ICAO Annex 10, Chapter 3, Table A.
|  | chan115X | Channel 115X | The channel '115X' is assigned for the Tactical Air Navigation Aid (TACAN) by the responsible authority. | See ICAO Annex 10, Chapter 3, Table A.
|  | chan115Y | Channel 115Y | The channel '115Y' is assigned for the Tactical Air Navigation Aid (TACAN) by the responsible authority. | See ICAO Annex 10, Chapter 3, Table A.
|  | chan115Z | Channel 115Z | The channel '115Z' is assigned for the Tactical Air Navigation Aid (TACAN) by the responsible authority. | See ICAO Annex 10, Chapter 3, Table A.
|  | chan116X | Channel 116X | The channel '116X' is assigned for the Tactical Air Navigation Aid (TACAN) by the responsible authority. | See ICAO Annex 10, Chapter 3, Table A.
|  | chan116Y | Channel 116Y | The channel '116Y' is assigned for the Tactical Air Navigation Aid (TACAN) by the responsible authority. | See ICAO Annex 10, Chapter 3, Table A.
|  | chan116Z | Channel 116Z | The channel '116Z' is assigned for the Tactical Air Navigation Aid (TACAN) by the responsible authority. | See ICAO Annex 10, Chapter 3, Table A.
|  | chan117X | Channel 117X | The channel '117X' is assigned for the Tactical Air Navigation Aid (TACAN) by the responsible authority. | See ICAO Annex 10, Chapter 3, Table A.
|  | chan117Y | Channel 117Y | The channel '117Y' is assigned for the Tactical Air Navigation Aid (TACAN) by the responsible authority. | See ICAO Annex 10, Chapter 3, Table A.
|  | chan117Z | Channel 117Z | The channel '117Z' is assigned for the Tactical Air Navigation Aid (TACAN) by the responsible authority. | See ICAO Annex 10, Chapter 3, Table A.
|  | chan118X | Channel 118X | The channel '118X' is assigned for the Tactical Air Navigation Aid (TACAN) by the responsible authority. | See ICAO Annex 10, Chapter 3, Table A.
|  | chan118Y | Channel 118Y | The channel '118Y' is assigned for the Tactical Air Navigation Aid (TACAN) by the responsible authority. | See ICAO Annex 10, Chapter 3, Table A.
|  | chan118Z | Channel 118Z | The channel '118Z' is assigned for the Tactical Air Navigation Aid (TACAN) by the responsible authority. | See ICAO Annex 10, Chapter 3, Table A.
|  | chan119X | Channel 119X | The channel '119X' is assigned for the Tactical Air Navigation Aid (TACAN) by the responsible authority. | See ICAO Annex 10, Chapter 3, Table A.
|  | chan119Y | Channel 119Y | The channel '119Y' is assigned for the Tactical Air Navigation Aid (TACAN) by the responsible authority. | See ICAO Annex 10, Chapter 3, Table A.
|  | chan119Z | Channel 119Z | The channel '119Z' is assigned for the Tactical Air Navigation Aid (TACAN) by the responsible authority. | See ICAO Annex 10, Chapter 3, Table A.
|  | chan011X | Channel 11X | The channel '11X' is assigned for the Tactical Air Navigation Aid (TACAN) by the responsible authority. | See ICAO Annex 10, Chapter 3, Table A.
|  | chan011Y | Channel 11Y | The channel '11Y' is assigned for the Tactical Air Navigation Aid (TACAN) by the responsible authority. | See ICAO Annex 10, Chapter 3, Table A.
|  | chan120X | Channel 120X | The channel '120X' is assigned for the Tactical Air Navigation Aid (TACAN) by the responsible authority. | See ICAO Annex 10, Chapter 3, Table A.
|  | chan120Y | Channel 120Y | The channel '120Y' is assigned for the Tactical Air Navigation Aid (TACAN) by the responsible authority. | See ICAO Annex 10, Chapter 3, Table A.
|  | chan121X | Channel 121X | The channel '121X' is assigned for the Tactical Air Navigation Aid (TACAN) by the responsible authority. | See ICAO Annex 10, Chapter 3, Table A.
|  | chan121Y | Channel 121Y | The channel '121Y' is assigned for the Tactical Air Navigation Aid (TACAN) by the responsible authority. | See ICAO Annex 10, Chapter 3, Table A.
|  | chan122X | Channel 122X | The channel '122X' is assigned for the Tactical Air Navigation Aid (TACAN) by the responsible authority. | See ICAO Annex 10, Chapter 3, Table A.
|  | chan122Y | Channel 122Y | The channel '122Y' is assigned for the Tactical Air Navigation Aid (TACAN) by the responsible authority. | See ICAO Annex 10, Chapter 3, Table A.
|  | chan123X | Channel 123X | The channel '123X' is assigned for the Tactical Air Navigation Aid (TACAN) by the responsible authority. | See ICAO Annex 10, Chapter 3, Table A.
|  | chan123Y | Channel 123Y | The channel '123Y' is assigned for the Tactical Air Navigation Aid (TACAN) by the responsible authority. | See ICAO Annex 10, Chapter 3, Table A.
|  | chan124X | Channel 124X | The channel '124X' is assigned for the Tactical Air Navigation Aid (TACAN) by the responsible authority. | See ICAO Annex 10, Chapter 3, Table A.
|  | chan124Y | Channel 124Y | The channel '124Y' is assigned for the Tactical Air Navigation Aid (TACAN) by the responsible authority. | See ICAO Annex 10, Chapter 3, Table A.
|  | chan125X | Channel 125X | The channel '125X' is assigned for the Tactical Air Navigation Aid (TACAN) by the responsible authority. | See ICAO Annex 10, Chapter 3, Table A.
|  | chan125Y | Channel 125Y | The channel '125Y' is assigned for the Tactical Air Navigation Aid (TACAN) by the responsible authority. | See ICAO Annex 10, Chapter 3, Table A.
|  | chan126X | Channel 126X | The channel '126X' is assigned for the Tactical Air Navigation Aid (TACAN) by the responsible authority. | See ICAO Annex 10, Chapter 3, Table A.
|  | chan126Y | Channel 126Y | The channel '126Y' is assigned for the Tactical Air Navigation Aid (TACAN) by the responsible authority. | See ICAO Annex 10, Chapter 3, Table A.
|  | chan012X | Channel 12X | The channel '12X' is assigned for the Tactical Air Navigation Aid (TACAN) by the responsible authority. | See ICAO Annex 10, Chapter 3, Table A.
|  | chan012Y | Channel 12Y | The channel '12Y' is assigned for the Tactical Air Navigation Aid (TACAN) by the responsible authority. | See ICAO Annex 10, Chapter 3, Table A.
|  | chan013X | Channel 13X | The channel '13X' is assigned for the Tactical Air Navigation Aid (TACAN) by the responsible authority. | See ICAO Annex 10, Chapter 3, Table A.
|  | chan013Y | Channel 13Y | The channel '13Y' is assigned for the Tactical Air Navigation Aid (TACAN) by the responsible authority. | See ICAO Annex 10, Chapter 3, Table A.
|  | chan014X | Channel 14X | The channel '14X' is assigned for the Tactical Air Navigation Aid (TACAN) by the responsible authority. | See ICAO Annex 10, Chapter 3, Table A.
|  | chan014Y | Channel 14Y | The channel '14Y' is assigned for the Tactical Air Navigation Aid (TACAN) by the responsible authority. | See ICAO Annex 10, Chapter 3, Table A.
|  | chan015X | Channel 15X | The channel '15X' is assigned for the Tactical Air Navigation Aid (TACAN) by the responsible authority. | See ICAO Annex 10, Chapter 3, Table A.
|  | chan015Y | Channel 15Y | The channel '15Y' is assigned for the Tactical Air Navigation Aid (TACAN) by the responsible authority. | See ICAO Annex 10, Chapter 3, Table A.
|  | chan016X | Channel 16X | The channel '16X' is assigned for the Tactical Air Navigation Aid (TACAN) by the responsible authority. | See ICAO Annex 10, Chapter 3, Table A.
|  | chan016Y | Channel 16Y | The channel '16Y' is assigned for the Tactical Air Navigation Aid (TACAN) by the responsible authority. | See ICAO Annex 10, Chapter 3, Table A.
|  | chan017X | Channel 17X | The channel '17X' is assigned for the Tactical Air Navigation Aid (TACAN) by the responsible authority. | See ICAO Annex 10, Chapter 3, Table A.
|  | chan017Y | Channel 17Y | The channel '17Y' is assigned for the Tactical Air Navigation Aid (TACAN) by the responsible authority. | See ICAO Annex 10, Chapter 3, Table A.
|  | chan017Z | Channel 17Z | The channel '17Z' is assigned for the Tactical Air Navigation Aid (TACAN) by the responsible authority. | See ICAO Annex 10, Chapter 3, Table A.
|  | chan018W | Channel 18W | The channel '18W' is assigned for the Tactical Air Navigation Aid (TACAN) by the responsible authority. | See ICAO Annex 10, Chapter 3, Table A.
|  | chan018X | Channel 18X | The channel '18X' is assigned for the Tactical Air Navigation Aid (TACAN) by the responsible authority. | See ICAO Annex 10, Chapter 3, Table A.
|  | chan018Y | Channel 18Y | The channel '18Y' is assigned for the Tactical Air Navigation Aid (TACAN) by the responsible authority. | See ICAO Annex 10, Chapter 3, Table A.
|  | chan018Z | Channel 18Z | The channel '18Z' is assigned for the Tactical Air Navigation Aid (TACAN) by the responsible authority. | See ICAO Annex 10, Chapter 3, Table A.
|  | chan019X | Channel 19X | The channel '19X' is assigned for the Tactical Air Navigation Aid (TACAN) by the responsible authority. | See ICAO Annex 10, Chapter 3, Table A.
|  | chan019Y | Channel 19Y | The channel '19Y' is assigned for the Tactical Air Navigation Aid (TACAN) by the responsible authority. | See ICAO Annex 10, Chapter 3, Table A.
|  | chan019Z | Channel 19Z | The channel '19Z' is assigned for the Tactical Air Navigation Aid (TACAN) by the responsible authority. | See ICAO Annex 10, Chapter 3, Table A.
|  | chan001X | Channel 1X | The channel '1X' is assigned for the Tactical Air Navigation Aid (TACAN) by the responsible authority. | See ICAO Annex 10, Chapter 3, Table A.
|  | chan001Y | Channel 1Y | The channel '1Y' is assigned for the Tactical Air Navigation Aid (TACAN) by the responsible authority. | See ICAO Annex 10, Chapter 3, Table A.
|  | chan020W | Channel 20W | The channel '20W' is assigned for the Tactical Air Navigation Aid (TACAN) by the responsible authority. | See ICAO Annex 10, Chapter 3, Table A.
|  | chan020X | Channel 20X | The channel '20X' is assigned for the Tactical Air Navigation Aid (TACAN) by the responsible authority. | See ICAO Annex 10, Chapter 3, Table A.
|  | chan020Y | Channel 20Y | The channel '20Y' is assigned for the Tactical Air Navigation Aid (TACAN) by the responsible authority. | See ICAO Annex 10, Chapter 3, Table A.
|  | chan020Z | Channel 20Z | The channel '20Z' is assigned for the Tactical Air Navigation Aid (TACAN) by the responsible authority. | See ICAO Annex 10, Chapter 3, Table A.
|  | chan021X | Channel 21X | The channel '21X' is assigned for the Tactical Air Navigation Aid (TACAN) by the responsible authority. | See ICAO Annex 10, Chapter 3, Table A.
|  | chan021Y | Channel 21Y | The channel '21Y' is assigned for the Tactical Air Navigation Aid (TACAN) by the responsible authority. | See ICAO Annex 10, Chapter 3, Table A.
|  | chan021Z | Channel 21Z | The channel '21Z' is assigned for the Tactical Air Navigation Aid (TACAN) by the responsible authority. | See ICAO Annex 10, Chapter 3, Table A.
|  | chan022W | Channel 22W | The channel '22W' is assigned for the Tactical Air Navigation Aid (TACAN) by the responsible authority. | See ICAO Annex 10, Chapter 3, Table A.
|  | chan022X | Channel 22X | The channel '22X' is assigned for the Tactical Air Navigation Aid (TACAN) by the responsible authority. | See ICAO Annex 10, Chapter 3, Table A.
|  | chan022Y | Channel 22Y | The channel '22Y' is assigned for the Tactical Air Navigation Aid (TACAN) by the responsible authority. | See ICAO Annex 10, Chapter 3, Table A.
|  | chan022Z | Channel 22Z | The channel '22Z' is assigned for the Tactical Air Navigation Aid (TACAN) by the responsible authority. | See ICAO Annex 10, Chapter 3, Table A.
|  | chan023X | Channel 23X | The channel '23X' is assigned for the Tactical Air Navigation Aid (TACAN) by the responsible authority. | See ICAO Annex 10, Chapter 3, Table A.
|  | chan023Y | Channel 23Y | The channel '23Y' is assigned for the Tactical Air Navigation Aid (TACAN) by the responsible authority. | See ICAO Annex 10, Chapter 3, Table A.
|  | chan023Z | Channel 23Z | The channel '23Z' is assigned for the Tactical Air Navigation Aid (TACAN) by the responsible authority. | See ICAO Annex 10, Chapter 3, Table A.
|  | chan024W | Channel 24W | The channel '24W' is assigned for the Tactical Air Navigation Aid (TACAN) by the responsible authority. | See ICAO Annex 10, Chapter 3, Table A.
|  | chan024X | Channel 24X | The channel '24X' is assigned for the Tactical Air Navigation Aid (TACAN) by the responsible authority. | See ICAO Annex 10, Chapter 3, Table A.
|  | chan024Y | Channel 24Y | The channel '24Y' is assigned for the Tactical Air Navigation Aid (TACAN) by the responsible authority. | See ICAO Annex 10, Chapter 3, Table A.
|  | chan024Z | Channel 24Z | The channel '24Z' is assigned for the Tactical Air Navigation Aid (TACAN) by the responsible authority. | See ICAO Annex 10, Chapter 3, Table A.
|  | chan025X | Channel 25X | The channel '25X' is assigned for the Tactical Air Navigation Aid (TACAN) by the responsible authority. | See ICAO Annex 10, Chapter 3, Table A.
|  | chan025Y | Channel 25Y | The channel '25Y' is assigned for the Tactical Air Navigation Aid (TACAN) by the responsible authority. | See ICAO Annex 10, Chapter 3, Table A.
|  | chan025Z | Channel 25Z | The channel '25Z' is assigned for the Tactical Air Navigation Aid (TACAN) by the responsible authority. | See ICAO Annex 10, Chapter 3, Table A.
|  | chan026W | Channel 26W | The channel '26W' is assigned for the Tactical Air Navigation Aid (TACAN) by the responsible authority. | See ICAO Annex 10, Chapter 3, Table A.
|  | chan026X | Channel 26X | The channel '26X' is assigned for the Tactical Air Navigation Aid (TACAN) by the responsible authority. | See ICAO Annex 10, Chapter 3, Table A.
|  | chan026Y | Channel 26Y | The channel '26Y' is assigned for the Tactical Air Navigation Aid (TACAN) by the responsible authority. | See ICAO Annex 10, Chapter 3, Table A.
|  | chan026Z | Channel 26Z | The channel '26Z' is assigned for the Tactical Air Navigation Aid (TACAN) by the responsible authority. | See ICAO Annex 10, Chapter 3, Table A.
|  | chan027X | Channel 27X | The channel '27X' is assigned for the Tactical Air Navigation Aid (TACAN) by the responsible authority. | See ICAO Annex 10, Chapter 3, Table A.
|  | chan027Y | Channel 27Y | The channel '27Y' is assigned for the Tactical Air Navigation Aid (TACAN) by the responsible authority. | See ICAO Annex 10, Chapter 3, Table A.
|  | chan027Z | Channel 27Z | The channel '27Z' is assigned for the Tactical Air Navigation Aid (TACAN) by the responsible authority. | See ICAO Annex 10, Chapter 3, Table A.
|  | chan028W | Channel 28W | The channel '28W' is assigned for the Tactical Air Navigation Aid (TACAN) by the responsible authority. | See ICAO Annex 10, Chapter 3, Table A.
|  | chan028X | Channel 28X | The channel '28X' is assigned for the Tactical Air Navigation Aid (TACAN) by the responsible authority. | See ICAO Annex 10, Chapter 3, Table A.
|  | chan028Y | Channel 28Y | The channel '28Y' is assigned for the Tactical Air Navigation Aid (TACAN) by the responsible authority. | See ICAO Annex 10, Chapter 3, Table A.
|  | chan028Z | Channel 28Z | The channel '28Z' is assigned for the Tactical Air Navigation Aid (TACAN) by the responsible authority. | See ICAO Annex 10, Chapter 3, Table A.
|  | chan029X | Channel 29X | The channel '29X' is assigned for the Tactical Air Navigation Aid (TACAN) by the responsible authority. | See ICAO Annex 10, Chapter 3, Table A.
|  | chan029Y | Channel 29Y | The channel '29Y' is assigned for the Tactical Air Navigation Aid (TACAN) by the responsible authority. | See ICAO Annex 10, Chapter 3, Table A.
|  | chan029Z | Channel 29Z | The channel '29Z' is assigned for the Tactical Air Navigation Aid (TACAN) by the responsible authority. | See ICAO Annex 10, Chapter 3, Table A.
|  | chan002X | Channel 2X | The channel '2X' is assigned for the Tactical Air Navigation Aid (TACAN) by the responsible authority. | See ICAO Annex 10, Chapter 3, Table A.
|  | chan002Y | Channel 2Y | The channel '2Y' is assigned for the Tactical Air Navigation Aid (TACAN) by the responsible authority. | See ICAO Annex 10, Chapter 3, Table A.
|  | chan030W | Channel 30W | The channel '30W' is assigned for the Tactical Air Navigation Aid (TACAN) by the responsible authority. | See ICAO Annex 10, Chapter 3, Table A.
|  | chan030X | Channel 30X | The channel '30X' is assigned for the Tactical Air Navigation Aid (TACAN) by the responsible authority. | See ICAO Annex 10, Chapter 3, Table A.
|  | chan030Y | Channel 30Y | The channel '30Y' is assigned for the Tactical Air Navigation Aid (TACAN) by the responsible authority. | See ICAO Annex 10, Chapter 3, Table A.
|  | chan030Z | Channel 30Z | The channel '30Z' is assigned for the Tactical Air Navigation Aid (TACAN) by the responsible authority. | See ICAO Annex 10, Chapter 3, Table A.
|  | chan031X | Channel 31X | The channel '31X' is assigned for the Tactical Air Navigation Aid (TACAN) by the responsible authority. | See ICAO Annex 10, Chapter 3, Table A.
|  | chan031Y | Channel 31Y | The channel '31Y' is assigned for the Tactical Air Navigation Aid (TACAN) by the responsible authority. | See ICAO Annex 10, Chapter 3, Table A.
|  | chan031Z | Channel 31Z | The channel '31Z' is assigned for the Tactical Air Navigation Aid (TACAN) by the responsible authority. | See ICAO Annex 10, Chapter 3, Table A.
|  | chan032W | Channel 32W | The channel '32W' is assigned for the Tactical Air Navigation Aid (TACAN) by the responsible authority. | See ICAO Annex 10, Chapter 3, Table A.
|  | chan032X | Channel 32X | The channel '32X' is assigned for the Tactical Air Navigation Aid (TACAN) by the responsible authority. | See ICAO Annex 10, Chapter 3, Table A.
|  | chan032Y | Channel 32Y | The channel '32Y' is assigned for the Tactical Air Navigation Aid (TACAN) by the responsible authority. | See ICAO Annex 10, Chapter 3, Table A.
|  | chan032Z | Channel 32Z | The channel '32Z' is assigned for the Tactical Air Navigation Aid (TACAN) by the responsible authority. | See ICAO Annex 10, Chapter 3, Table A.
|  | chan033X | Channel 33X | The channel '33X' is assigned for the Tactical Air Navigation Aid (TACAN) by the responsible authority. | See ICAO Annex 10, Chapter 3, Table A.
|  | chan033Y | Channel 33Y | The channel '33Y' is assigned for the Tactical Air Navigation Aid (TACAN) by the responsible authority. | See ICAO Annex 10, Chapter 3, Table A.
|  | chan033Z | Channel 33Z | The channel '33Z' is assigned for the Tactical Air Navigation Aid (TACAN) by the responsible authority. | See ICAO Annex 10, Chapter 3, Table A.
|  | chan034W | Channel 34W | The channel '34W' is assigned for the Tactical Air Navigation Aid (TACAN) by the responsible authority. | See ICAO Annex 10, Chapter 3, Table A.
|  | chan034X | Channel 34X | The channel '34X' is assigned for the Tactical Air Navigation Aid (TACAN) by the responsible authority. | See ICAO Annex 10, Chapter 3, Table A.
|  | chan034Y | Channel 34Y | The channel '34Y' is assigned for the Tactical Air Navigation Aid (TACAN) by the responsible authority. | See ICAO Annex 10, Chapter 3, Table A.
|  | chan034Z | Channel 34Z | The channel '34Z' is assigned for the Tactical Air Navigation Aid (TACAN) by the responsible authority. | See ICAO Annex 10, Chapter 3, Table A.
|  | chan035X | Channel 35X | The channel '35X' is assigned for the Tactical Air Navigation Aid (TACAN) by the responsible authority. | See ICAO Annex 10, Chapter 3, Table A.
|  | chan035Y | Channel 35Y | The channel '35Y' is assigned for the Tactical Air Navigation Aid (TACAN) by the responsible authority. | See ICAO Annex 10, Chapter 3, Table A.
|  | chan035Z | Channel 35Z | The channel '35Z' is assigned for the Tactical Air Navigation Aid (TACAN) by the responsible authority. | See ICAO Annex 10, Chapter 3, Table A.
|  | chan036W | Channel 36W | The channel '36W' is assigned for the Tactical Air Navigation Aid (TACAN) by the responsible authority. | See ICAO Annex 10, Chapter 3, Table A.
|  | chan036X | Channel 36X | The channel '36X' is assigned for the Tactical Air Navigation Aid (TACAN) by the responsible authority. | See ICAO Annex 10, Chapter 3, Table A.
|  | chan036Y | Channel 36Y | The channel '36Y' is assigned for the Tactical Air Navigation Aid (TACAN) by the responsible authority. | See ICAO Annex 10, Chapter 3, Table A.
|  | chan036Z | Channel 36Z | The channel '36Z' is assigned for the Tactical Air Navigation Aid (TACAN) by the responsible authority. | See ICAO Annex 10, Chapter 3, Table A.
|  | chan037X | Channel 37X | The channel '37X' is assigned for the Tactical Air Navigation Aid (TACAN) by the responsible authority. | See ICAO Annex 10, Chapter 3, Table A.
|  | chan037Y | Channel 37Y | The channel '37Y' is assigned for the Tactical Air Navigation Aid (TACAN) by the responsible authority. | See ICAO Annex 10, Chapter 3, Table A.
|  | chan037Z | Channel 37Z | The channel '37Z' is assigned for the Tactical Air Navigation Aid (TACAN) by the responsible authority. | See ICAO Annex 10, Chapter 3, Table A.
|  | chan038W | Channel 38W | The channel '38W' is assigned for the Tactical Air Navigation Aid (TACAN) by the responsible authority. | See ICAO Annex 10, Chapter 3, Table A.
|  | chan038X | Channel 38X | The channel '38X' is assigned for the Tactical Air Navigation Aid (TACAN) by the responsible authority. | See ICAO Annex 10, Chapter 3, Table A.
|  | chan038Y | Channel 38Y | The channel '38Y' is assigned for the Tactical Air Navigation Aid (TACAN) by the responsible authority. | See ICAO Annex 10, Chapter 3, Table A.
|  | chan038Z | Channel 38Z | The channel '38Z' is assigned for the Tactical Air Navigation Aid (TACAN) by the responsible authority. | See ICAO Annex 10, Chapter 3, Table A.
|  | chan039X | Channel 39X | The channel '39X' is assigned for the Tactical Air Navigation Aid (TACAN) by the responsible authority. | See ICAO Annex 10, Chapter 3, Table A.
|  | chan039Y | Channel 39Y | The channel '39Y' is assigned for the Tactical Air Navigation Aid (TACAN) by the responsible authority. | See ICAO Annex 10, Chapter 3, Table A.
|  | chan039Z | Channel 39Z | The channel '39Z' is assigned for the Tactical Air Navigation Aid (TACAN) by the responsible authority. | See ICAO Annex 10, Chapter 3, Table A.
|  | chan003X | Channel 3X | The channel '3X' is assigned for the Tactical Air Navigation Aid (TACAN) by the responsible authority. | See ICAO Annex 10, Chapter 3, Table A.
|  | chan003Y | Channel 3Y | The channel '3Y' is assigned for the Tactical Air Navigation Aid (TACAN) by the responsible authority. | See ICAO Annex 10, Chapter 3, Table A.
|  | chan040W | Channel 40W | The channel '40W' is assigned for the Tactical Air Navigation Aid (TACAN) by the responsible authority. | See ICAO Annex 10, Chapter 3, Table A.
|  | chan040X | Channel 40X | The channel '40X' is assigned for the Tactical Air Navigation Aid (TACAN) by the responsible authority. | See ICAO Annex 10, Chapter 3, Table A.
|  | chan040Y | Channel 40Y | The channel '40Y' is assigned for the Tactical Air Navigation Aid (TACAN) by the responsible authority. | See ICAO Annex 10, Chapter 3, Table A.
|  | chan040Z | Channel 40Z | The channel '40Z' is assigned for the Tactical Air Navigation Aid (TACAN) by the responsible authority. | See ICAO Annex 10, Chapter 3, Table A.
|  | chan041X | Channel 41X | The channel '41X' is assigned for the Tactical Air Navigation Aid (TACAN) by the responsible authority. | See ICAO Annex 10, Chapter 3, Table A.
|  | chan041Y | Channel 41Y | The channel '41Y' is assigned for the Tactical Air Navigation Aid (TACAN) by the responsible authority. | See ICAO Annex 10, Chapter 3, Table A.
|  | chan041Z | Channel 41Z | The channel '41Z' is assigned for the Tactical Air Navigation Aid (TACAN) by the responsible authority. | See ICAO Annex 10, Chapter 3, Table A.
|  | chan042W | Channel 42W | The channel '42W' is assigned for the Tactical Air Navigation Aid (TACAN) by the responsible authority. | See ICAO Annex 10, Chapter 3, Table A.
|  | chan042X | Channel 42X | The channel '42X' is assigned for the Tactical Air Navigation Aid (TACAN) by the responsible authority. | See ICAO Annex 10, Chapter 3, Table A.
|  | chan042Y | Channel 42Y | The channel '42Y' is assigned for the Tactical Air Navigation Aid (TACAN) by the responsible authority. | See ICAO Annex 10, Chapter 3, Table A.
|  | chan042Z | Channel 42Z | The channel '42Z' is assigned for the Tactical Air Navigation Aid (TACAN) by the responsible authority. | See ICAO Annex 10, Chapter 3, Table A.
|  | chan043X | Channel 43X | The channel '43X' is assigned for the Tactical Air Navigation Aid (TACAN) by the responsible authority. | See ICAO Annex 10, Chapter 3, Table A.
|  | chan043Y | Channel 43Y | The channel '43Y' is assigned for the Tactical Air Navigation Aid (TACAN) by the responsible authority. | See ICAO Annex 10, Chapter 3, Table A.
|  | chan043Z | Channel 43Z | The channel '43Z' is assigned for the Tactical Air Navigation Aid (TACAN) by the responsible authority. | See ICAO Annex 10, Chapter 3, Table A.
|  | chan044W | Channel 44W | The channel '44W' is assigned for the Tactical Air Navigation Aid (TACAN) by the responsible authority. | See ICAO Annex 10, Chapter 3, Table A.
|  | chan044X | Channel 44X | The channel '44X' is assigned for the Tactical Air Navigation Aid (TACAN) by the responsible authority. | See ICAO Annex 10, Chapter 3, Table A.
|  | chan044Y | Channel 44Y | The channel '44Y' is assigned for the Tactical Air Navigation Aid (TACAN) by the responsible authority. | See ICAO Annex 10, Chapter 3, Table A.
|  | chan044Z | Channel 44Z | The channel '44Z' is assigned for the Tactical Air Navigation Aid (TACAN) by the responsible authority. | See ICAO Annex 10, Chapter 3, Table A.
|  | chan045X | Channel 45X | The channel '45X' is assigned for the Tactical Air Navigation Aid (TACAN) by the responsible authority. | See ICAO Annex 10, Chapter 3, Table A.
|  | chan045Y | Channel 45Y | The channel '45Y' is assigned for the Tactical Air Navigation Aid (TACAN) by the responsible authority. | See ICAO Annex 10, Chapter 3, Table A.
|  | chan045Z | Channel 45Z | The channel '45Z' is assigned for the Tactical Air Navigation Aid (TACAN) by the responsible authority. | See ICAO Annex 10, Chapter 3, Table A.
|  | chan046W | Channel 46W | The channel '46W' is assigned for the Tactical Air Navigation Aid (TACAN) by the responsible authority. | See ICAO Annex 10, Chapter 3, Table A.
|  | chan046X | Channel 46X | The channel '46X' is assigned for the Tactical Air Navigation Aid (TACAN) by the responsible authority. | See ICAO Annex 10, Chapter 3, Table A.
|  | chan046Y | Channel 46Y | The channel '46Y' is assigned for the Tactical Air Navigation Aid (TACAN) by the responsible authority. | See ICAO Annex 10, Chapter 3, Table A.
|  | chan046Z | Channel 46Z | The channel '46Z' is assigned for the Tactical Air Navigation Aid (TACAN) by the responsible authority. | See ICAO Annex 10, Chapter 3, Table A.
|  | chan047X | Channel 47X | The channel '47X' is assigned for the Tactical Air Navigation Aid (TACAN) by the responsible authority. | See ICAO Annex 10, Chapter 3, Table A.
|  | chan047Y | Channel 47Y | The channel '47Y' is assigned for the Tactical Air Navigation Aid (TACAN) by the responsible authority. | See ICAO Annex 10, Chapter 3, Table A.
|  | chan047Z | Channel 47Z | The channel '47Z' is assigned for the Tactical Air Navigation Aid (TACAN) by the responsible authority. | See ICAO Annex 10, Chapter 3, Table A.
|  | chan048W | Channel 48W | The channel '48W' is assigned for the Tactical Air Navigation Aid (TACAN) by the responsible authority. | See ICAO Annex 10, Chapter 3, Table A.
|  | chan048X | Channel 48X | The channel '48X' is assigned for the Tactical Air Navigation Aid (TACAN) by the responsible authority. | See ICAO Annex 10, Chapter 3, Table A.
|  | chan048Y | Channel 48Y | The channel '48Y' is assigned for the Tactical Air Navigation Aid (TACAN) by the responsible authority. | See ICAO Annex 10, Chapter 3, Table A.
|  | chan048Z | Channel 48Z | The channel '48Z' is assigned for the Tactical Air Navigation Aid (TACAN) by the responsible authority. | See ICAO Annex 10, Chapter 3, Table A.
|  | chan049X | Channel 49X | The channel '49X' is assigned for the Tactical Air Navigation Aid (TACAN) by the responsible authority. | See ICAO Annex 10, Chapter 3, Table A.
|  | chan049Y | Channel 49Y | The channel '49Y' is assigned for the Tactical Air Navigation Aid (TACAN) by the responsible authority. | See ICAO Annex 10, Chapter 3, Table A.
|  | chan049Z | Channel 49Z | The channel '49Z' is assigned for the Tactical Air Navigation Aid (TACAN) by the responsible authority. | See ICAO Annex 10, Chapter 3, Table A.
|  | chan004X | Channel 4X | The channel '4X' is assigned for the Tactical Air Navigation Aid (TACAN) by the responsible authority. | See ICAO Annex 10, Chapter 3, Table A.
|  | chan004Y | Channel 4Y | The channel '4Y' is assigned for the Tactical Air Navigation Aid (TACAN) by the responsible authority. | See ICAO Annex 10, Chapter 3, Table A.
|  | chan050W | Channel 50W | The channel '50W' is assigned for the Tactical Air Navigation Aid (TACAN) by the responsible authority. | See ICAO Annex 10, Chapter 3, Table A.
|  | chan050X | Channel 50X | The channel '50X' is assigned for the Tactical Air Navigation Aid (TACAN) by the responsible authority. | See ICAO Annex 10, Chapter 3, Table A.
|  | chan050Y | Channel 50Y | The channel '50Y' is assigned for the Tactical Air Navigation Aid (TACAN) by the responsible authority. | See ICAO Annex 10, Chapter 3, Table A.
|  | chan050Z | Channel 50Z | The channel '50Z' is assigned for the Tactical Air Navigation Aid (TACAN) by the responsible authority. | See ICAO Annex 10, Chapter 3, Table A.
|  | chan051X | Channel 51X | The channel '51X' is assigned for the Tactical Air Navigation Aid (TACAN) by the responsible authority. | See ICAO Annex 10, Chapter 3, Table A.
|  | chan051Y | Channel 51Y | The channel '51Y' is assigned for the Tactical Air Navigation Aid (TACAN) by the responsible authority. | See ICAO Annex 10, Chapter 3, Table A.
|  | chan051Z | Channel 51Z | The channel '51Z' is assigned for the Tactical Air Navigation Aid (TACAN) by the responsible authority. | See ICAO Annex 10, Chapter 3, Table A.
|  | chan052W | Channel 52W | The channel '52W' is assigned for the Tactical Air Navigation Aid (TACAN) by the responsible authority. | See ICAO Annex 10, Chapter 3, Table A.
|  | chan052X | Channel 52X | The channel '52X' is assigned for the Tactical Air Navigation Aid (TACAN) by the responsible authority. | See ICAO Annex 10, Chapter 3, Table A.
|  | chan052Y | Channel 52Y | The channel '52Y' is assigned for the Tactical Air Navigation Aid (TACAN) by the responsible authority. | See ICAO Annex 10, Chapter 3, Table A.
|  | chan052Z | Channel 52Z | The channel '52Z' is assigned for the Tactical Air Navigation Aid (TACAN) by the responsible authority. | See ICAO Annex 10, Chapter 3, Table A.
|  | chan053X | Channel 53X | The channel '53X' is assigned for the Tactical Air Navigation Aid (TACAN) by the responsible authority. | See ICAO Annex 10, Chapter 3, Table A.
|  | chan053Y | Channel 53Y | The channel '53Y' is assigned for the Tactical Air Navigation Aid (TACAN) by the responsible authority. | See ICAO Annex 10, Chapter 3, Table A.
|  | chan053Z | Channel 53Z | The channel '53Z' is assigned for the Tactical Air Navigation Aid (TACAN) by the responsible authority. | See ICAO Annex 10, Chapter 3, Table A.
|  | chan054W | Channel 54W | The channel '54W' is assigned for the Tactical Air Navigation Aid (TACAN) by the responsible authority. | See ICAO Annex 10, Chapter 3, Table A.
|  | chan054X | Channel 54X | The channel '54X' is assigned for the Tactical Air Navigation Aid (TACAN) by the responsible authority. | See ICAO Annex 10, Chapter 3, Table A.
|  | chan054Y | Channel 54Y | The channel '54Y' is assigned for the Tactical Air Navigation Aid (TACAN) by the responsible authority. | See ICAO Annex 10, Chapter 3, Table A.
|  | chan054Z | Channel 54Z | The channel '54Z' is assigned for the Tactical Air Navigation Aid (TACAN) by the responsible authority. | See ICAO Annex 10, Chapter 3, Table A.
|  | chan055X | Channel 55X | The channel '55X' is assigned for the Tactical Air Navigation Aid (TACAN) by the responsible authority. | See ICAO Annex 10, Chapter 3, Table A.
|  | chan055Y | Channel 55Y | The channel '55Y' is assigned for the Tactical Air Navigation Aid (TACAN) by the responsible authority. | See ICAO Annex 10, Chapter 3, Table A.
|  | chan055Z | Channel 55Z | The channel '55Z' is assigned for the Tactical Air Navigation Aid (TACAN) by the responsible authority. | See ICAO Annex 10, Chapter 3, Table A.
|  | chan056W | Channel 56W | The channel '56W' is assigned for the Tactical Air Navigation Aid (TACAN) by the responsible authority. | See ICAO Annex 10, Chapter 3, Table A.
|  | chan056X | Channel 56X | The channel '56X' is assigned for the Tactical Air Navigation Aid (TACAN) by the responsible authority. | See ICAO Annex 10, Chapter 3, Table A.
|  | chan056Y | Channel 56Y | The channel '56Y' is assigned for the Tactical Air Navigation Aid (TACAN) by the responsible authority. | See ICAO Annex 10, Chapter 3, Table A.
|  | chan056Z | Channel 56Z | The channel '56Z' is assigned for the Tactical Air Navigation Aid (TACAN) by the responsible authority. | See ICAO Annex 10, Chapter 3, Table A.
|  | chan057X | Channel 57X | The channel '57X' is assigned for the Tactical Air Navigation Aid (TACAN) by the responsible authority. | See ICAO Annex 10, Chapter 3, Table A.
|  | chan057Y | Channel 57Y | The channel '57Y' is assigned for the Tactical Air Navigation Aid (TACAN) by the responsible authority. | See ICAO Annex 10, Chapter 3, Table A.
|  | chan058X | Channel 58X | The channel '58X' is assigned for the Tactical Air Navigation Aid (TACAN) by the responsible authority. | See ICAO Annex 10, Chapter 3, Table A.
|  | chan058Y | Channel 58Y | The channel '58Y' is assigned for the Tactical Air Navigation Aid (TACAN) by the responsible authority. | See ICAO Annex 10, Chapter 3, Table A.
|  | chan059X | Channel 59X | The channel '59X' is assigned for the Tactical Air Navigation Aid (TACAN) by the responsible authority. | See ICAO Annex 10, Chapter 3, Table A.
|  | chan059Y | Channel 59Y | The channel '59Y' is assigned for the Tactical Air Navigation Aid (TACAN) by the responsible authority. | See ICAO Annex 10, Chapter 3, Table A.
|  | chan005X | Channel 5X | The channel '5X' is assigned for the Tactical Air Navigation Aid (TACAN) by the responsible authority. | See ICAO Annex 10, Chapter 3, Table A.
|  | chan005Y | Channel 5Y | The channel '5Y' is assigned for the Tactical Air Navigation Aid (TACAN) by the responsible authority. | See ICAO Annex 10, Chapter 3, Table A.
|  | chan060X | Channel 60X | The channel '60X' is assigned for the Tactical Air Navigation Aid (TACAN) by the responsible authority. | See ICAO Annex 10, Chapter 3, Table A.
|  | chan060Y | Channel 60Y | The channel '60Y' is assigned for the Tactical Air Navigation Aid (TACAN) by the responsible authority. | See ICAO Annex 10, Chapter 3, Table A.
|  | chan061X | Channel 61X | The channel '61X' is assigned for the Tactical Air Navigation Aid (TACAN) by the responsible authority. | See ICAO Annex 10, Chapter 3, Table A.
|  | chan061Y | Channel 61Y | The channel '61Y' is assigned for the Tactical Air Navigation Aid (TACAN) by the responsible authority. | See ICAO Annex 10, Chapter 3, Table A.
|  | chan062X | Channel 62X | The channel '62X' is assigned for the Tactical Air Navigation Aid (TACAN) by the responsible authority. | See ICAO Annex 10, Chapter 3, Table A.
|  | chan062Y | Channel 62Y | The channel '62Y' is assigned for the Tactical Air Navigation Aid (TACAN) by the responsible authority. | See ICAO Annex 10, Chapter 3, Table A.
|  | chan063X | Channel 63X | The channel '63X' is assigned for the Tactical Air Navigation Aid (TACAN) by the responsible authority. | See ICAO Annex 10, Chapter 3, Table A.
|  | chan063Y | Channel 63Y | The channel '63Y' is assigned for the Tactical Air Navigation Aid (TACAN) by the responsible authority. | See ICAO Annex 10, Chapter 3, Table A.
|  | chan064X | Channel 64X | The channel '64X' is assigned for the Tactical Air Navigation Aid (TACAN) by the responsible authority. | See ICAO Annex 10, Chapter 3, Table A.
|  | chan064Y | Channel 64Y | The channel '64Y' is assigned for the Tactical Air Navigation Aid (TACAN) by the responsible authority. | See ICAO Annex 10, Chapter 3, Table A.
|  | chan065X | Channel 65X | The channel '65X' is assigned for the Tactical Air Navigation Aid (TACAN) by the responsible authority. | See ICAO Annex 10, Chapter 3, Table A.
|  | chan065Y | Channel 65Y | The channel '65Y' is assigned for the Tactical Air Navigation Aid (TACAN) by the responsible authority. | See ICAO Annex 10, Chapter 3, Table A.
|  | chan066X | Channel 66X | The channel '66X' is assigned for the Tactical Air Navigation Aid (TACAN) by the responsible authority. | See ICAO Annex 10, Chapter 3, Table A.
|  | chan066Y | Channel 66Y | The channel '66Y' is assigned for the Tactical Air Navigation Aid (TACAN) by the responsible authority. | See ICAO Annex 10, Chapter 3, Table A.
|  | chan067X | Channel 67X | The channel '67X' is assigned for the Tactical Air Navigation Aid (TACAN) by the responsible authority. | See ICAO Annex 10, Chapter 3, Table A.
|  | chan067Y | Channel 67Y | The channel '67Y' is assigned for the Tactical Air Navigation Aid (TACAN) by the responsible authority. | See ICAO Annex 10, Chapter 3, Table A.
|  | chan068X | Channel 68X | The channel '68X' is assigned for the Tactical Air Navigation Aid (TACAN) by the responsible authority. | See ICAO Annex 10, Chapter 3, Table A.
|  | chan068Y | Channel 68Y | The channel '68Y' is assigned for the Tactical Air Navigation Aid (TACAN) by the responsible authority. | See ICAO Annex 10, Chapter 3, Table A.
|  | chan069X | Channel 69X | The channel '69X' is assigned for the Tactical Air Navigation Aid (TACAN) by the responsible authority. | See ICAO Annex 10, Chapter 3, Table A.
|  | chan069Y | Channel 69Y | The channel '69Y' is assigned for the Tactical Air Navigation Aid (TACAN) by the responsible authority. | See ICAO Annex 10, Chapter 3, Table A.
|  | chan006X | Channel 6X | The channel '6X' is assigned for the Tactical Air Navigation Aid (TACAN) by the responsible authority. | See ICAO Annex 10, Chapter 3, Table A.
|  | chan006Y | Channel 6Y | The channel '6Y' is assigned for the Tactical Air Navigation Aid (TACAN) by the responsible authority. | See ICAO Annex 10, Chapter 3, Table A.
|  | chan070X | Channel 70X | The channel '70X' is assigned for the Tactical Air Navigation Aid (TACAN) by the responsible authority. | See ICAO Annex 10, Chapter 3, Table A.
|  | chan070Y | Channel 70Y | The channel '70Y' is assigned for the Tactical Air Navigation Aid (TACAN) by the responsible authority. | See ICAO Annex 10, Chapter 3, Table A.
|  | chan071X | Channel 71X | The channel '71X' is assigned for the Tactical Air Navigation Aid (TACAN) by the responsible authority. | See ICAO Annex 10, Chapter 3, Table A.
|  | chan071Y | Channel 71Y | The channel '71Y' is assigned for the Tactical Air Navigation Aid (TACAN) by the responsible authority. | See ICAO Annex 10, Chapter 3, Table A.
|  | chan072X | Channel 72X | The channel '72X' is assigned for the Tactical Air Navigation Aid (TACAN) by the responsible authority. | See ICAO Annex 10, Chapter 3, Table A.
|  | chan072Y | Channel 72Y | The channel '72Y' is assigned for the Tactical Air Navigation Aid (TACAN) by the responsible authority. | See ICAO Annex 10, Chapter 3, Table A.
|  | chan073X | Channel 73X | The channel '73X' is assigned for the Tactical Air Navigation Aid (TACAN) by the responsible authority. | See ICAO Annex 10, Chapter 3, Table A.
|  | chan073Y | Channel 73Y | The channel '73Y' is assigned for the Tactical Air Navigation Aid (TACAN) by the responsible authority. | See ICAO Annex 10, Chapter 3, Table A.
|  | chan074X | Channel 74X | The channel '74X' is assigned for the Tactical Air Navigation Aid (TACAN) by the responsible authority. | See ICAO Annex 10, Chapter 3, Table A.
|  | chan074Y | Channel 74Y | The channel '74Y' is assigned for the Tactical Air Navigation Aid (TACAN) by the responsible authority. | See ICAO Annex 10, Chapter 3, Table A.
|  | chan075X | Channel 75X | The channel '75X' is assigned for the Tactical Air Navigation Aid (TACAN) by the responsible authority. | See ICAO Annex 10, Chapter 3, Table A.
|  | chan075Y | Channel 75Y | The channel '75Y' is assigned for the Tactical Air Navigation Aid (TACAN) by the responsible authority. | See ICAO Annex 10, Chapter 3, Table A.
|  | chan076X | Channel 76X | The channel '76X' is assigned for the Tactical Air Navigation Aid (TACAN) by the responsible authority. | See ICAO Annex 10, Chapter 3, Table A.
|  | chan076Y | Channel 76Y | The channel '76Y' is assigned for the Tactical Air Navigation Aid (TACAN) by the responsible authority. | See ICAO Annex 10, Chapter 3, Table A.
|  | chan077X | Channel 77X | The channel '77X' is assigned for the Tactical Air Navigation Aid (TACAN) by the responsible authority. | See ICAO Annex 10, Chapter 3, Table A.
|  | chan077Y | Channel 77Y | The channel '77Y' is assigned for the Tactical Air Navigation Aid (TACAN) by the responsible authority. | See ICAO Annex 10, Chapter 3, Table A.
|  | chan078X | Channel 78X | The channel '78X' is assigned for the Tactical Air Navigation Aid (TACAN) by the responsible authority. | See ICAO Annex 10, Chapter 3, Table A.
|  | chan078Y | Channel 78Y | The channel '78Y' is assigned for the Tactical Air Navigation Aid (TACAN) by the responsible authority. | See ICAO Annex 10, Chapter 3, Table A.
|  | chan079X | Channel 79X | The channel '79X' is assigned for the Tactical Air Navigation Aid (TACAN) by the responsible authority. | See ICAO Annex 10, Chapter 3, Table A.
|  | chan079Y | Channel 79Y | The channel '79Y' is assigned for the Tactical Air Navigation Aid (TACAN) by the responsible authority. | See ICAO Annex 10, Chapter 3, Table A.
|  | chan007X | Channel 7X | The channel '7X' is assigned for the Tactical Air Navigation Aid (TACAN) by the responsible authority. | See ICAO Annex 10, Chapter 3, Table A.
|  | chan007Y | Channel 7Y | The channel '7Y' is assigned for the Tactical Air Navigation Aid (TACAN) by the responsible authority. | See ICAO Annex 10, Chapter 3, Table A.
|  | chan080X | Channel 80X | The channel '80X' is assigned for the Tactical Air Navigation Aid (TACAN) by the responsible authority. | See ICAO Annex 10, Chapter 3, Table A.
|  | chan080Y | Channel 80Y | The channel '80Y' is assigned for the Tactical Air Navigation Aid (TACAN) by the responsible authority. | See ICAO Annex 10, Chapter 3, Table A.
|  | chan080Z | Channel 80Z | The channel '80Z' is assigned for the Tactical Air Navigation Aid (TACAN) by the responsible authority. | See ICAO Annex 10, Chapter 3, Table A.
|  | chan081X | Channel 81X | The channel '81X' is assigned for the Tactical Air Navigation Aid (TACAN) by the responsible authority. | See ICAO Annex 10, Chapter 3, Table A.
|  | chan081Y | Channel 81Y | The channel '81Y' is assigned for the Tactical Air Navigation Aid (TACAN) by the responsible authority. | See ICAO Annex 10, Chapter 3, Table A.
|  | chan081Z | Channel 81Z | The channel '81Z' is assigned for the Tactical Air Navigation Aid (TACAN) by the responsible authority. | See ICAO Annex 10, Chapter 3, Table A.
|  | chan082X | Channel 82X | The channel '82X' is assigned for the Tactical Air Navigation Aid (TACAN) by the responsible authority. | See ICAO Annex 10, Chapter 3, Table A.
|  | chan082Y | Channel 82Y | The channel '82Y' is assigned for the Tactical Air Navigation Aid (TACAN) by the responsible authority. | See ICAO Annex 10, Chapter 3, Table A.
|  | chan082Z | Channel 82Z | The channel '82Z' is assigned for the Tactical Air Navigation Aid (TACAN) by the responsible authority. | See ICAO Annex 10, Chapter 3, Table A.
|  | chan083X | Channel 83X | The channel '83X' is assigned for the Tactical Air Navigation Aid (TACAN) by the responsible authority. | See ICAO Annex 10, Chapter 3, Table A.
|  | chan083Y | Channel 83Y | The channel '83Y' is assigned for the Tactical Air Navigation Aid (TACAN) by the responsible authority. | See ICAO Annex 10, Chapter 3, Table A.
|  | chan083Z | Channel 83Z | The channel '83Z' is assigned for the Tactical Air Navigation Aid (TACAN) by the responsible authority. | See ICAO Annex 10, Chapter 3, Table A.
|  | chan084X | Channel 84X | The channel '84X' is assigned for the Tactical Air Navigation Aid (TACAN) by the responsible authority. | See ICAO Annex 10, Chapter 3, Table A.
|  | chan084Y | Channel 84Y | The channel '84Y' is assigned for the Tactical Air Navigation Aid (TACAN) by the responsible authority. | See ICAO Annex 10, Chapter 3, Table A.
|  | chan084Z | Channel 84Z | The channel '84Z' is assigned for the Tactical Air Navigation Aid (TACAN) by the responsible authority. | See ICAO Annex 10, Chapter 3, Table A.
|  | chan085X | Channel 85X | The channel '85X' is assigned for the Tactical Air Navigation Aid (TACAN) by the responsible authority. | See ICAO Annex 10, Chapter 3, Table A.
|  | chan085Y | Channel 85Y | The channel '85Y' is assigned for the Tactical Air Navigation Aid (TACAN) by the responsible authority. | See ICAO Annex 10, Chapter 3, Table A.
|  | chan085Z | Channel 85Z | The channel '85Z' is assigned for the Tactical Air Navigation Aid (TACAN) by the responsible authority. | See ICAO Annex 10, Chapter 3, Table A.
|  | chan086X | Channel 86X | The channel '86X' is assigned for the Tactical Air Navigation Aid (TACAN) by the responsible authority. | See ICAO Annex 10, Chapter 3, Table A.
|  | chan086Y | Channel 86Y | The channel '86Y' is assigned for the Tactical Air Navigation Aid (TACAN) by the responsible authority. | See ICAO Annex 10, Chapter 3, Table A.
|  | chan086Z | Channel 86Z | The channel '86Z' is assigned for the Tactical Air Navigation Aid (TACAN) by the responsible authority. | See ICAO Annex 10, Chapter 3, Table A.
|  | chan087X | Channel 87X | The channel '87X' is assigned for the Tactical Air Navigation Aid (TACAN) by the responsible authority. | See ICAO Annex 10, Chapter 3, Table A.
|  | chan087Y | Channel 87Y | The channel '87Y' is assigned for the Tactical Air Navigation Aid (TACAN) by the responsible authority. | See ICAO Annex 10, Chapter 3, Table A.
|  | chan087Z | Channel 87Z | The channel '87Z' is assigned for the Tactical Air Navigation Aid (TACAN) by the responsible authority. | See ICAO Annex 10, Chapter 3, Table A.
|  | chan088X | Channel 88X | The channel '88X' is assigned for the Tactical Air Navigation Aid (TACAN) by the responsible authority. | See ICAO Annex 10, Chapter 3, Table A.
|  | chan088Y | Channel 88Y | The channel '88Y' is assigned for the Tactical Air Navigation Aid (TACAN) by the responsible authority. | See ICAO Annex 10, Chapter 3, Table A.
|  | chan088Z | Channel 88Z | The channel '88Z' is assigned for the Tactical Air Navigation Aid (TACAN) by the responsible authority. | See ICAO Annex 10, Chapter 3, Table A.
|  | chan089X | Channel 89X | The channel '89X' is assigned for the Tactical Air Navigation Aid (TACAN) by the responsible authority. | See ICAO Annex 10, Chapter 3, Table A.
|  | chan089Y | Channel 89Y | The channel '89Y' is assigned for the Tactical Air Navigation Aid (TACAN) by the responsible authority. | See ICAO Annex 10, Chapter 3, Table A.
|  | chan089Z | Channel 89Z | The channel '89Z' is assigned for the Tactical Air Navigation Aid (TACAN) by the responsible authority. | See ICAO Annex 10, Chapter 3, Table A.
|  | chan008X | Channel 8X | The channel '8X' is assigned for the Tactical Air Navigation Aid (TACAN) by the responsible authority. | See ICAO Annex 10, Chapter 3, Table A.
|  | chan008Y | Channel 8Y | The channel '8Y' is assigned for the Tactical Air Navigation Aid (TACAN) by the responsible authority. | See ICAO Annex 10, Chapter 3, Table A.
|  | chan090X | Channel 90X | The channel '90X' is assigned for the Tactical Air Navigation Aid (TACAN) by the responsible authority. | See ICAO Annex 10, Chapter 3, Table A.
|  | chan090Y | Channel 90Y | The channel '90Y' is assigned for the Tactical Air Navigation Aid (TACAN) by the responsible authority. | See ICAO Annex 10, Chapter 3, Table A.
|  | chan090Z | Channel 90Z | The channel '90Z' is assigned for the Tactical Air Navigation Aid (TACAN) by the responsible authority. | See ICAO Annex 10, Chapter 3, Table A.
|  | chan091X | Channel 91X | The channel '91X' is assigned for the Tactical Air Navigation Aid (TACAN) by the responsible authority. | See ICAO Annex 10, Chapter 3, Table A.
|  | chan091Y | Channel 91Y | The channel '91Y' is assigned for the Tactical Air Navigation Aid (TACAN) by the responsible authority. | See ICAO Annex 10, Chapter 3, Table A.
|  | chan091Z | Channel 91Z | The channel '91Z' is assigned for the Tactical Air Navigation Aid (TACAN) by the responsible authority. | See ICAO Annex 10, Chapter 3, Table A.
|  | chan092X | Channel 92X | The channel '92X' is assigned for the Tactical Air Navigation Aid (TACAN) by the responsible authority. | See ICAO Annex 10, Chapter 3, Table A.
|  | chan092Y | Channel 92Y | The channel '92Y' is assigned for the Tactical Air Navigation Aid (TACAN) by the responsible authority. | See ICAO Annex 10, Chapter 3, Table A.
|  | chan092Z | Channel 92Z | The channel '92Z' is assigned for the Tactical Air Navigation Aid (TACAN) by the responsible authority. | See ICAO Annex 10, Chapter 3, Table A.
|  | chan093X | Channel 93X | The channel '93X' is assigned for the Tactical Air Navigation Aid (TACAN) by the responsible authority. | See ICAO Annex 10, Chapter 3, Table A.
|  | chan093Y | Channel 93Y | The channel '93Y' is assigned for the Tactical Air Navigation Aid (TACAN) by the responsible authority. | See ICAO Annex 10, Chapter 3, Table A.
|  | chan093Z | Channel 93Z | The channel '93Z' is assigned for the Tactical Air Navigation Aid (TACAN) by the responsible authority. | See ICAO Annex 10, Chapter 3, Table A.
|  | chan094X | Channel 94X | The channel '94X' is assigned for the Tactical Air Navigation Aid (TACAN) by the responsible authority. | See ICAO Annex 10, Chapter 3, Table A.
|  | chan094Y | Channel 94Y | The channel '94Y' is assigned for the Tactical Air Navigation Aid (TACAN) by the responsible authority. | See ICAO Annex 10, Chapter 3, Table A.
|  | chan094Z | Channel 94Z | The channel '94Z' is assigned for the Tactical Air Navigation Aid (TACAN) by the responsible authority. | See ICAO Annex 10, Chapter 3, Table A.
|  | chan095X | Channel 95X | The channel '95X' is assigned for the Tactical Air Navigation Aid (TACAN) by the responsible authority. | See ICAO Annex 10, Chapter 3, Table A.
|  | chan095Y | Channel 95Y | The channel '95Y' is assigned for the Tactical Air Navigation Aid (TACAN) by the responsible authority. | See ICAO Annex 10, Chapter 3, Table A.
|  | chan095Z | Channel 95Z | The channel '95Z' is assigned for the Tactical Air Navigation Aid (TACAN) by the responsible authority. | See ICAO Annex 10, Chapter 3, Table A.
|  | chan096X | Channel 96X | The channel '96X' is assigned for the Tactical Air Navigation Aid (TACAN) by the responsible authority. | See ICAO Annex 10, Chapter 3, Table A.
|  | chan096Y | Channel 96Y | The channel '96Y' is assigned for the Tactical Air Navigation Aid (TACAN) by the responsible authority. | See ICAO Annex 10, Chapter 3, Table A.
|  | chan096Z | Channel 96Z | The channel '96Z' is assigned for the Tactical Air Navigation Aid (TACAN) by the responsible authority. | See ICAO Annex 10, Chapter 3, Table A.
|  | chan097X | Channel 97X | The channel '97X' is assigned for the Tactical Air Navigation Aid (TACAN) by the responsible authority. | See ICAO Annex 10, Chapter 3, Table A.
|  | chan097Y | Channel 97Y | The channel '97Y' is assigned for the Tactical Air Navigation Aid (TACAN) by the responsible authority. | See ICAO Annex 10, Chapter 3, Table A.
|  | chan097Z | Channel 97Z | The channel '97Z' is assigned for the Tactical Air Navigation Aid (TACAN) by the responsible authority. | See ICAO Annex 10, Chapter 3, Table A.
|  | chan098X | Channel 98X | The channel '98X' is assigned for the Tactical Air Navigation Aid (TACAN) by the responsible authority. | See ICAO Annex 10, Chapter 3, Table A.
|  | chan098Y | Channel 98Y | The channel '98Y' is assigned for the Tactical Air Navigation Aid (TACAN) by the responsible authority. | See ICAO Annex 10, Chapter 3, Table A.
|  | chan098Z | Channel 98Z | The channel '98Z' is assigned for the Tactical Air Navigation Aid (TACAN) by the responsible authority. | See ICAO Annex 10, Chapter 3, Table A.
|  | chan099X | Channel 99X | The channel '99X' is assigned for the Tactical Air Navigation Aid (TACAN) by the responsible authority. | See ICAO Annex 10, Chapter 3, Table A.
|  | chan099Y | Channel 99Y | The channel '99Y' is assigned for the Tactical Air Navigation Aid (TACAN) by the responsible authority. | See ICAO Annex 10, Chapter 3, Table A.
|  | chan099Z | Channel 99Z | The channel '99Z' is assigned for the Tactical Air Navigation Aid (TACAN) by the responsible authority. | See ICAO Annex 10, Chapter 3, Table A.
|  | chan009X | Channel 9X | The channel '9X' is assigned for the Tactical Air Navigation Aid (TACAN) by the responsible authority. | See ICAO Annex 10, Chapter 3, Table A.
|  | chan009Y | Channel 9Y | The channel '9Y' is assigned for the Tactical Air Navigation Aid (TACAN) by the responsible authority. | See ICAO Annex 10, Chapter 3, Table A.
TankFarm.product | Tank Farm : Product | biodiesel | Biodiesel | A fuel made from vegetable oils (for example: soybean or canola), animal fats, and/or recycled grease, and intended for use in diesel engines. | For U.S. Energy Information Administration reporting, it is a fuel composed of mono-alkyl esters of long chain fatty acids derived from vegetable oils or animal fats, designated B100, and meeting the requirements of American Society for Testing and Materials (ASTM) D 6751. It can serve as a substitute for petroleum-derived diesel or distillate fuel.
|  | chemical | Chemical | A distinct substance obtained by or used in a chemical process.
|  | gas | Gas | A gaseous hydrocarbon or hydrocarbon mixture that is suitable for burning in order to provide heat, light, or power.
|  | liquefiedNaturalGas | Liquefied Natural Gas (LNG) | Natural gas that has been liquefied for ease of transport by cooling the gas to -162 Celsius. | It stored in a vacuum bottle-type container at very low temperatures and under moderate pressure. Natural gas has 600 times the volume of LNG.
|  | liquefiedPetroleumGas | Liquefied Petroleum Gas (LPG) | A mixture of propane and butane, usually with propylene and butylenes present in small concentration and a powerful odorant, ethyl mercaptan, added so that leaks can be detected easily. | It becomes liquid at room temperature at 6 bar pressure, so it is supplied in pressurised steel bottles. The liquefied gas has an expansion ratio of about 250:1. Used as a fuel in heating appliances and vehicles. LPG is manufactured during the refining of crude oil, or extracted from oil or gas streams as they emerge from the ground.
|  | petrol | Petrol | Refined petroleum as used as a fuel in motor vehicles.
|  | petroleum | Petroleum | A dark viscous liquid consisting chiefly of hydrocarbons that is present in some rocks. | It is usually refined before use (for example: as a fuel for heating, lighting, and in internal combustion engines) and may be used as a feedstock in chemical production.
Taxiway.accessibilityStatus | Taxiway : Accessibility Status | closed | Closed | Access is officially prohibited. | May be covered and/or blocked by a physical barrier.
|  | limited | Limited | A limitation on access, but not function, has been imposed. | Not necessarily enforced by a physical barrier.
|  | locked | Locked | Access is prevented by a physical barrier, requiring special means to pass (for example: a key).
|  | lockedClosed | Locked Closed | Access is officially prohibited and is restricted by a physical barrier, requiring special means to pass (for example: a key).
|  | lockedOpen | Locked Open | Access is officially allowed although restricted by a physical barrier that is currently open, requiring special means to close and prevent future passage (for example: a key).
|  | open | Open | Access is officially allowed. | May be covered and/or blocked by a physical barrier that is temporarily passable.
Taxiway.collection | Taxiway : Collection | false | False | A feature instance IS NOT representing more than a single feature of the same type as a collection.
|  | true | True | A feature instance IS, or may be, representing more than a single feature of the same type as a collection.
Taxiway.supportedByBridgeSpan | Taxiway : Supported by Bridge Span | false | False | The object is NOT SUPPORTED by, or passes across, a bridge span.
|  | true | True | The object is at least partially SUPPORTED by, or passes across, a bridge span.
Taxiway.taxiwayType | Taxiway : Taxiway Type | airTaxiway | Air Taxiway | A defined path on the surface established for the air taxiing of helicopters.
|  | aircraftStandTaxilane | Aircraft Stand Taxilane | A portion of an apron designated as a taxiway and intended to provide access to aircraft stands only.
|  | apronTaxiway | Apron Taxiway | A portion of a taxiway system located on an apron and intended to provide a through taxi route across the apron.
|  | dispersal | Dispersal | Leads from a runway, taxiway, or apron, to another dispersed runway and associated parking areas, bunkers, and/or hardstands.
|  | helicopterGroundTaxiway | Helicopter Ground Taxiway | A ground taxiway for use by helicopters only.
|  | leadInTaxilane | Lead-in Taxilane | A taxiway whose specific use is as an entrance to an apron or parking area.
|  | leadOutTaxilane | Lead-out Taxilane | A taxiway whose specific use is as an exit to an apron or parking area.
|  | loop | Loop | Leads off either end of a runway or another taxiway to a dispersal or other parking area and then returns to its point of origin.
|  | parallelTaxiway | Parallel Taxiway | A taxiway that parallels a runway.
|  | perimeter | Perimeter | Travels the whole or half of the perimeter of an aerodrome.
|  | rapidExitTurnoffTaxiway | Rapid Exit and/or Turnoff Taxiway | A taxiway connected to a runway at an acute angle and designed to allow landing aircraft to turn off at higher speeds than are achieved on other exit taxiways thereby minimizing runway occupancy times.
|  | stubTaxiway | Stub Taxiway | Either links a runway with a parallel taxiway, one taxiway with another taxiway, or a runway directly with an apron.
|  | turnaroundTaxiway | Turnaround Taxiway | A taxiway specifically designed to enable an aircraft to reverse directions.
TennisCourt.collection | Tennis Court(s) : Collection | false | False | A feature instance IS NOT representing more than a single feature of the same type as a collection.
|  | true | True | A feature instance IS, or may be, representing more than a single feature of the same type as a collection.
TennisCourt.facilityOperationalStatus | Tennis Court(s) : Facility Operational Status | nonOperational | Non-operational | Not in operation due to it being non-functional and operation is not scheduled to be restored.
|  | operational | Operational | Fully capable of operation. | The schedule of operations may be indeterminate or unknown.
|  | partiallyOperational | Partially Operational | Functional, but operating with only partial capability for some reason. | Parts of the man-made structure are not in operation; or, the operation is running below capacity.
|  | planned | Planned | Future operations are scheduled.
|  | temporarilyNonOperational | Temporarily Non-operational | Temporarily not in operation due to it being non-functional and operation is scheduled to be restored. | Usually an unscheduled loss of operation.
TennisCourt.navigationLandmark | Tennis Court(s) : Navigation Landmark | false | False | A feature DOES NOT SERVE as a navigation landmark.
|  | true | True | A feature MAY SERVE as a navigation landmark, allowing for rapid and positive orientation of a navigator.
TennisCourt.physicalCondition | Tennis Court(s) : Physical Condition | construction | Construction | The man-made structure is being built or undergoing renovation or repair. | Incorporates site preparations, building of new construction and the renovation or repair of existing structures.
|  | damaged | Damaged | The man-made structure is damaged. | Damage may be a consequence of accident, military action, or natural disaster. The damaged man-made structure can be repaired.
|  | destroyed | Destroyed | The man-made structure has undergone complete destruction and is in a state of total disrepair. | Destruction may be a consequence of military action, natural disaster, planned demolition or a long period of no maintenance. A destroyed man-made structure can only be restored by complete reconstruction.
|  | dismantled | Dismantled | The man-made structure has undergone a systematic selective removal of components. | Low value components and/or equipment may remain. The man-made structure cannot be repaired without a great deal of time and effort.
|  | intact | Intact | The man-made structure is complete and intact. | The man-made structure may or may not be in operation or use.
|  | unmaintained | Unmaintained | The man-made structure is left in place to deteriorate. | The man-made structure has been abandoned and no maintenance or repairs are being carried out. While the structure is physically intact, no signs of operation are visible.
TerminalArrivalAltitude.terminalArriveAltAreaType | Terminal Arrival Altitude (TAA) : Terminal Arrival Altitude (TAA) Area Type | leftBase | Left Base | The TAA area in which the aircraft is required to make a left turn after crossing the Initial Approach Fix (IAF) to be established on the final approach course.
|  | rightBase | Right Base | The TAA area in which the aircraft is required to make a right turn after crossing the Initial Approach Fix (IAF) to be established on the final approach course.
|  | straightIn | Straight In | The TAA area in which the aircraft is not required to make a turn after crossing the Initial Approach Fix (IAF) to be established on the final approach course.
TerminalArrivalAltSector.altitudeDescription | Terminal Arrival Altitude (TAA) Sector : Altitude Description | asAssigned | As Assigned | Aircraft shall be flown at an altitude/flight level determined by Air Traffic Control.
|  | atOrAbove | At or Above | Aircraft shall be flown at the specified altitude/flight level or higher.
|  | atOrBelow | At or Below | Aircraft shall be flown at the specified altitude/flight level or lower.
|  | between | Between | Aircraft shall be flown between the lower and the upper specified altitudes/flight levels.
|  | expected | Expected | Aircraft should be flown at the specified altitude/flight level, unless otherwise instructed by air traffic control.
|  | mandatory | Mandatory | Aircraft must be flown only at the specified altitude/flight level.
|  | recommended | Recommended | Aircraft should be flown at the specified altitude/flight level.
TerminalArrivalAltSector.procedureTurnNotAuthorised | Terminal Arrival Altitude (TAA) Sector : Flight Procedure Turn Not Authorised | false | False | A flight procedure turn is ALLOWED at the end of the segment or in the sector.
|  | true | True | A flight procedure turn is NOT ALLOWED at the end of the segment or in the sector.
TerminalArrivalAltSector.procedureTurnRequired | Terminal Arrival Altitude (TAA) Sector : Procedure Turn Required | false | False | A flight procedure turn is NOT REQUIRED at the end of the segment.
|  | true | True | A flight procedure turn is REQUIRED at the end of the segment.
TerminalInstProcedure.procedureDesignCriteria | Terminal Instrument Procedure : Procedure Design Criteria | national | National | A national variation of standard procedure design criteria.
|  | nato | NATO | A NATO variation of standard procedure design criteria.
|  | pansOps | PANS-OPS | ICAO standard flight procedure design criteria.
|  | terps | TERPS | United States standard flight procedure design criteria.
TerminalInstProcMinima.procedureDesignCriteria | Terminal Instrument Procedure Minima : Procedure Design Criteria | national | National | A national variation of standard procedure design criteria.
|  | nato | NATO | A NATO variation of standard procedure design criteria.
|  | pansOps | PANS-OPS | ICAO standard flight procedure design criteria.
|  | terps | TERPS | United States standard flight procedure design criteria.
TerminalInstProcMinima.procedureMinimaType | Terminal Instrument Procedure Minima : Procedure Minima Type | alternate | Alternate | The established minimum weather condition requirements are only to be used if the aerodrome is serving as an alternate to the original destination of the aircraft.
|  | primary | Primary | The established minimum weather condition requirements are designated as compulsory when using the terminal instrument procedure.
TerminalInstProcSegPoint.finalApproachCourseFix | Terminal Instrument Procedure Segment Point : Final Approach Course Fix | false | False | A terminal segment point DOES NOT AID in establishing an aircraft on a final approach course.
|  | true | True | A terminal segment point AIDS in establishing an aircraft on a final approach course.
TerminalInstProcSegPoint.instApproachProcFixRole | Terminal Instrument Procedure Segment Point : Instrument Approach Procedure (IAP) Fix Role | finalApproachFix | Final Approach Fix | That fix or point of an instrument approach procedure where the final approach segment commences.
|  | initialApproachFix | Initial Approach Fix | The fix or point that identifies the beginning of the instrument approach procedure.
|  | intermediateApproachFix | Intermediate Approach Fix | The fix or point that identifies the beginning of the intermediate approach segment of an instrument approach procedure.
|  | missedApproachPoint | Missed Approach Point | The point on the final approach course that signifies the termination of the final approach and the commencement of the missed approach segment.
TestSite.facilityOperationalStatus | Test Site : Facility Operational Status | nonOperational | Non-operational | Not in operation due to it being non-functional and operation is not scheduled to be restored.
|  | operational | Operational | Fully capable of operation. | The schedule of operations may be indeterminate or unknown.
|  | partiallyOperational | Partially Operational | Functional, but operating with only partial capability for some reason. | Parts of the man-made structure are not in operation; or, the operation is running below capacity.
|  | planned | Planned | Future operations are scheduled.
|  | temporarilyNonOperational | Temporarily Non-operational | Temporarily not in operation due to it being non-functional and operation is scheduled to be restored. | Usually an unscheduled loss of operation.
TestSite.physicalCondition | Test Site : Physical Condition | construction | Construction | The man-made structure is being built or undergoing renovation or repair. | Incorporates site preparations, building of new construction and the renovation or repair of existing structures.
|  | damaged | Damaged | The man-made structure is damaged. | Damage may be a consequence of accident, military action, or natural disaster. The damaged man-made structure can be repaired.
|  | destroyed | Destroyed | The man-made structure has undergone complete destruction and is in a state of total disrepair. | Destruction may be a consequence of military action, natural disaster, planned demolition or a long period of no maintenance. A destroyed man-made structure can only be restored by complete reconstruction.
|  | dismantled | Dismantled | The man-made structure has undergone a systematic selective removal of components. | Low value components and/or equipment may remain. The man-made structure cannot be repaired without a great deal of time and effort.
|  | intact | Intact | The man-made structure is complete and intact. | The man-made structure may or may not be in operation or use.
|  | unmaintained | Unmaintained | The man-made structure is left in place to deteriorate. | The man-made structure has been abandoned and no maintenance or repairs are being carried out. While the structure is physically intact, no signs of operation are visible.
TetheredBalloon.aeroObstacleLightPresent | Tethered Balloon : Aeronautical Obstacle Light Present | false | False | An obstacle that constitutes a danger to air navigation is NOT MARKED by a light or lights.
|  | true | True | An obstacle that constitutes a danger to air navigation is MARKED by a light or lights.
TetheredBalloon.collection | Tethered Balloon : Collection | false | False | A feature instance IS NOT representing more than a single feature of the same type as a collection.
|  | true | True | A feature instance IS, or may be, representing more than a single feature of the same type as a collection.
TetheredBalloon.conspicuousAirCategory | Tethered Balloon : Conspicuous Air Category | notConspicuous | Not Conspicuous | Not conspicuous either visually or by radar.
|  | radar | Radar | Conspicuous by radar. | Conspicuousness visually unspecified.
|  | visual | Visual | Conspicuous visually. | Conspicuousness by radar unspecified.
|  | visualRadar | Visual and Radar | Conspicuous visually and by radar.
TetheredBalloon.conspicuousGroundCategory | Tethered Balloon : Conspicuous Ground Category | notConspicuous | Not Conspicuous | Not conspicuous either visually or by radar.
|  | visual | Visual | Conspicuous visually. | Conspicuousness by radar unspecified.
TetheredBalloon.conspicuousSeaCategory | Tethered Balloon : Conspicuous Sea Category | notConspicuous | Not Conspicuous | Not conspicuous either visually, by radar, or by sonar.
|  | radar | Radar | Conspicuous by radar. | Conspicuousness visually and by sonar unspecified.
|  | visual | Visual | Conspicuous visually. | Conspicuousness by radar and by sonar unspecified.
|  | visualRadar | Visual and Radar | Conspicuous visually and by radar. | Conspicuousness by sonar unspecified.
TetheredBalloon.directivity | Tethered Balloon : Directivity | bidirectional | Bidirectional | Visually significant or reflective from two sides. | For example, a metal fence.
|  | omnidirectional | Omnidirectional | Visually significant or reflective from any direction. | For example, a metal tower.
|  | unidirectional | Unidirectional | Visually significant or reflective from one side only. | For example, a cliff.
TetheredBalloon.facilityOperationalStatus | Tethered Balloon : Facility Operational Status | nonOperational | Non-operational | Not in operation due to it being non-functional and operation is not scheduled to be restored.
|  | operational | Operational | Fully capable of operation. | The schedule of operations may be indeterminate or unknown.
|  | partiallyOperational | Partially Operational | Functional, but operating with only partial capability for some reason. | Parts of the man-made structure are not in operation; or, the operation is running below capacity.
|  | planned | Planned | Future operations are scheduled.
|  | temporarilyNonOperational | Temporarily Non-operational | Temporarily not in operation due to it being non-functional and operation is scheduled to be restored. | Usually an unscheduled loss of operation.
TetheredBalloon.navigationLandmark | Tethered Balloon : Navigation Landmark | false | False | A feature DOES NOT SERVE as a navigation landmark.
|  | true | True | A feature MAY SERVE as a navigation landmark, allowing for rapid and positive orientation of a navigator.
TetheredBalloon.permanent | Tethered Balloon : Permanent | false | False | A feature IS NOT permanent.
|  | true | True | A feature IS permanent.
TetheredBalloon.radarSignificance | Tethered Balloon : Radar Significance | composition | Composition | Either: 50 to 74 percent of the surface is stone, brick and/or concrete mixed with 25 to 50 percent wood, plastic, glass or composition with any remaining surface being some other material (for example: slate or tar paper); 51 percent or more of the surface is composition, slate, tar paper, and/or glass with any remaining surface being some other material (for example: stone or brick); or 75 percent or more of the surface is wood, mixed with up to 25 percent composition, plastic, and/or glass. | For example, residential housing and agricultural buildings. For built-up areas the surface considered includes the roof area but excludes the ground and ground-level pavements.
|  | earthen | Earthen | 51 percent or greater of the surface is land, soil, or ground surface characteristics with any remaining surface being some other material (for example: stone or brick). | For example, storage bunkers for munitions, embankments, cuttings, earthen dams, levees, loose or light surface roads, mine tailings, and mineral piles. It does not include metal ore storage.
|  | masonry | Masonry | Either: 75 percent or more of the surface is stone, brick or concrete, mixed with up to 25 percent wood, glass or composition; or 50 to 75 percent of the surface is stone, brick and/or concrete mixed with 5 to 39 percent metal surface with any remaining surface being some other material (for example: wood or plastic). | For example, school buildings, commercial buildings, apartment houses, houses, walls, or cemetery buildings/tombs. For built-up areas the surface considered includes the roof area but excludes the ground and ground-level pavements.
|  | metal | Metal | 75 percent or greater of the surface is metal (for example: tin, steel, corrugated iron, or aluminum). | For example, aluminum mobile homes, steel storage tanks, steel bridge super/substructures, or steel power transmission line pylons. For built-up areas the surface considered includes the roof area but excludes the ground and ground-level pavements.
|  | partMetal | Part Metal | 40 to 74 percent of the surface is metal with any remaining surface being some other material (for example: wood, stone, brick, or concrete). | For example, railway or metal ore slag dumps. For built-up areas the surface considered includes the roof area but excludes the ground and ground-level pavements.
Thalweg.dredged | Thalweg : Dredged | false | False | The depth of a channel or body of water is NOT being MAINTAINED by dredging.
|  | true | True | The depth of a channel or body of water is being MAINTAINED by dredging.
Thalweg.maritimeNavigationMarked | Thalweg : Maritime Navigation Marked | false | False | A feature is NOT SIGNIFICANT to maritime safety of navigation and is NOT MARKED (for example: by a light or beacon) by a maritime-specific navigational aid.
|  | true | True | A feature is SIGNIFICANT to maritime safety of navigation and is MARKED (for example: by a light or beacon) by a maritime-specific navigational aid.
TidalStreamObserveStation.facilityOperationalStatus | Tidal Stream Observation Station : Facility Operational Status | nonOperational | Non-operational | Not in operation due to it being non-functional and operation is not scheduled to be restored.
|  | operational | Operational | Fully capable of operation. | The schedule of operations may be indeterminate or unknown.
|  | partiallyOperational | Partially Operational | Functional, but operating with only partial capability for some reason. | Parts of the man-made structure are not in operation; or, the operation is running below capacity.
|  | planned | Planned | Future operations are scheduled.
|  | temporarilyNonOperational | Temporarily Non-operational | Temporarily not in operation due to it being non-functional and operation is scheduled to be restored. | Usually an unscheduled loss of operation.
TidalStreamObserveStation.physicalCondition | Tidal Stream Observation Station : Physical Condition | construction | Construction | The man-made structure is being built or undergoing renovation or repair. | Incorporates site preparations, building of new construction and the renovation or repair of existing structures.
|  | damaged | Damaged | The man-made structure is damaged. | Damage may be a consequence of accident, military action, or natural disaster. The damaged man-made structure can be repaired.
|  | destroyed | Destroyed | The man-made structure has undergone complete destruction and is in a state of total disrepair. | Destruction may be a consequence of military action, natural disaster, planned demolition or a long period of no maintenance. A destroyed man-made structure can only be restored by complete reconstruction.
|  | dismantled | Dismantled | The man-made structure has undergone a systematic selective removal of components. | Low value components and/or equipment may remain. The man-made structure cannot be repaired without a great deal of time and effort.
|  | intact | Intact | The man-made structure is complete and intact. | The man-made structure may or may not be in operation or use.
|  | unmaintained | Unmaintained | The man-made structure is left in place to deteriorate. | The man-made structure has been abandoned and no maintenance or repairs are being carried out. While the structure is physically intact, no signs of operation are visible.
TidalStreamObserveStation.referenceWaterLevel | Tidal Stream Observation Station : Reference Water Level | highTide | High Tide | The highest water level achieved during a tidal cycle.
|  | lowTide | Low Tide | The lowest water level achieved during a tidal cycle.
TidalWater.bottomMaterialType | Tidal Water : Bottom Material Type | bedrock | Bedrock | Native consolidated solid rock that has been unaffected by the processes of weathering and underlies the surface of the Earth. | Often overlain by the results of weathering processes, including soil, clay, sand, gravel and related loose materials.
|  | claySilt | Clay and Silt | Material consisting of particles finer than 0.074 millimetres (No. 200 sieve) including fine-textured materials of both low plasticity (for example: silt) and high plasticity (for example: clay).
|  | concrete | Concrete | A heavy-duty building material made from a mixture of broken stone or gravel, sand, cement, and water, that forms a stonelike mass on hardening.
|  | coral | Coral | A usually hard calcareous substance secreted by many marine polyps as an external skeleton for support and habitation. | Occurs in both single specimens and extensive accumulations. A similar substance may be produced by other lime-secreting marine organisms.
|  | gravelCobble | Gravel and Cobble | Small water-worn, rounded or pounded stones up to the sizes used for paving. | Sometimes with an intermixture of sand and/or clay but generally ranging from 4.76 millimetres (No.4 sieve) up to 15-20 centimetres in size.
|  | masonry | Masonry | Building materials (for example: stone, brick, concrete, hollow-tile, concrete block, gypsum block, or other similar building units or materials and/or a combination of the same) bonded together with mortar to form a structure (for example: a wall, a pier, or a buttress).
|  | paved | Paved | Made of pieces of a hard material (for example: cobbles or concrete blocks) fitted closely together or of an undivided hard coating so as to give a compact, uniform, and smooth surface.
|  | peat | Peat | Vegetable matter partly decomposed in wet acid conditions in bogs and fens to form a firm brown deposit resembling soil.
|  | reinforcedConcrete | Reinforced Concrete | Poured concrete containing steel bars or metal netting to increase its tensile strength.
|  | rocksBoulders | Rocks and Boulders | Large water- or weather-worn stones. | Generally ranging from 15-20 centimetres to several metres in size.
|  | sand | Sand | Granular material consisting of small eroded fragments of (mainly siliceous) rocks, finer than gravel and larger than a coarse silt grain. | Generally ranging between 0.074 millimetres (No. 200 sieve) and 4.76 millimetres (No. 4 sieve) in size. Often a major constituent of a beach, desert, or the bed of a river or sea. Used for various purposes, as in smoothing stone, founding, or as an ingredient in mortar.
|  | sandGravel | Sand and Gravel | Granular material consisting of a mixture of small sandy eroded fragments of (mainly siliceous) rocks and small water-worn or pounded stones that are larger than a coarse silt grain. | Generally ranging between 0.074 millimetres (No. 200 sieve) and 7.62 centimetres in size.
|  | sandOverMud | Sand over Mud | Granular material consisting of small eroded fragments of (mainly siliceous) rocks, finer than gravel and larger than a coarse silt grain that are underlain with soft soil, silt, and/or clay.
|  | siltySands | Silty Sands | Granular material consisting of small eroded fragments of (mainly siliceous) rocks, including fine-textured materials of low plasticity. | Generally finer than 4.76 millimetres in diametre (No. 4 sieve).
|  | soil | Soil | The material comprising the thin top layer of much of the Earth's land surface, composed of fragmented rock particles with humus, water, and air.
TidalWater.operatingCycle | Tidal Water : Operating Cycle | continuouslyOperating | Continuously Operating | Operating without interruption.
|  | neverOperating | Never Operating | Always restricted and never operating.
|  | restricted | Restricted | Operation is restricted in other than a predetermined pattern.
TidalWater.operatingRestriction | Tidal Water : Operating Restriction | ice | Ice | Susceptible to, and not operating in, the presence of floating ice.
|  | noRestriction | No Restriction | There is no known restriction to operations.
|  | tide | Tide | Susceptible to, and not operating in, significant tidal conditions (for example: tidal height or tidal current).
TideGaugeStation.facilityOperationalStatus | Tide Gauge Station : Facility Operational Status | nonOperational | Non-operational | Not in operation due to it being non-functional and operation is not scheduled to be restored.
|  | operational | Operational | Fully capable of operation. | The schedule of operations may be indeterminate or unknown.
|  | partiallyOperational | Partially Operational | Functional, but operating with only partial capability for some reason. | Parts of the man-made structure are not in operation; or, the operation is running below capacity.
|  | planned | Planned | Future operations are scheduled.
|  | temporarilyNonOperational | Temporarily Non-operational | Temporarily not in operation due to it being non-functional and operation is scheduled to be restored. | Usually an unscheduled loss of operation.
TideGaugeStation.physicalCondition | Tide Gauge Station : Physical Condition | construction | Construction | The man-made structure is being built or undergoing renovation or repair. | Incorporates site preparations, building of new construction and the renovation or repair of existing structures.
|  | damaged | Damaged | The man-made structure is damaged. | Damage may be a consequence of accident, military action, or natural disaster. The damaged man-made structure can be repaired.
|  | destroyed | Destroyed | The man-made structure has undergone complete destruction and is in a state of total disrepair. | Destruction may be a consequence of military action, natural disaster, planned demolition or a long period of no maintenance. A destroyed man-made structure can only be restored by complete reconstruction.
|  | dismantled | Dismantled | The man-made structure has undergone a systematic selective removal of components. | Low value components and/or equipment may remain. The man-made structure cannot be repaired without a great deal of time and effort.
|  | intact | Intact | The man-made structure is complete and intact. | The man-made structure may or may not be in operation or use.
|  | unmaintained | Unmaintained | The man-made structure is left in place to deteriorate. | The man-made structure has been abandoned and no maintenance or repairs are being carried out. While the structure is physically intact, no signs of operation are visible.
TideGaugeStation.structMatType | Tide Gauge Station : Structural Material Type | brick | Brick | Clay kneaded, moulded, and baked or sun-dried, used as a building material.
|  | concrete | Concrete | A heavy-duty building material made from a mixture of broken stone or gravel, sand, cement, and water, that forms a stonelike mass on hardening.
|  | masonry | Masonry | Building materials (for example: stone, brick, concrete, hollow-tile, concrete block, gypsum block, or other similar building units or materials and/or a combination of the same) bonded together with mortar to form a structure (for example: a wall, a pier, or a buttress).
|  | metal | Metal | Any of the class of substances that are characteristically lustrous, ductile, fusible, malleable solids and are good conductors of heat and electricity. | For example, gold, silver, copper, iron, lead, tin, and certain alloys (as brass and bronze).
|  | plastic | Plastic | Any of a large class of substances which are polymers based on synthetic resins or modified natural polymers. | May be moulded, extruded, or cast while soft or liquid, and then set into a rigid or slightly elastic form, usually by heating or cooling.
|  | treatedTimber | Treated Timber | A timber that has been impregnated with chemicals (for example: cresote oil) to reduce damage from wood rot and/or insects. | Often used for the portions of a structure that are likely to be in ongoing contact with soil and/or water.
|  | wood | Wood | The hard, compact, fibrous substance of which the roots, trunks, and branches of trees and shrubs consist. | Consists largely of secondary xylem, which forms the strengthening and water-transporting tissue of the plant.
Tomb.historicSignificance | Tomb : Historic Significance | ancient | Ancient | Belonging to, and dating from, times long past. | Generally of many hundreds, if not thousands, of years of age.
|  | historic | Historic | Designated as historic by a recognized authority. | Generally of only a few hundred years of age or less.
|  | national | National | A site that has significance because of its general importance to a nation. | For example, the Statue of Liberty, the St. Louis Arch, the Brandenburg Gate, and Westminster Abbey.
|  | notSignificant | Not Significant | Not ancient or otherwise of historic significance.
|  | political | Political | A site that has significance because of its association with an historic political event or activity. | For example, Lenin's Tomb, the Watergate Hotel, and Fords Theater.
|  | religious | Religious | A site that has significance because of its association with a religious event or activity. | For example, the Western Wall, the Jordan River, and Lourdes.
Tomb.isolated | Tomb : Isolated | false | False | An indication that a feature (for example: a structure) is NOT in the open by itself, NOT ISOLATED from other features of a similar type, and thus is NOT visually distinct from surrounding features when viewed from a distance.
|  | true | True | A feature (for example: a structure) is in the open by itself, ISOLATED from other features of a similar type, and thus is visually distinct from surrounding features when viewed from a distance.
Tomb.roofShape | Tomb : Roof Shape | conical | Conical | In the shape of a cone, tapering upwards from a more or less circular base to a point.
|  | domed | Domed | In the shape of a hemispherical (or occasionally peaked) surface, often as a rounded vault forming all or part of the roof of a building. | Typically the structure supporting the dome has an elliptical (including circular) or polygonal base.
|  | flat | Flat | Generally flat and level, but usually with a small local pitch to ensure proper drainage.
|  | flatWithParapet | Flat with Parapet | A flat roof surrounded by a low wall-like barrier along its edge. | The parapet may serve to prevent accidental falls over the edge or it may be a defensive, constructional, or stylistic architectural feature.
|  | pitched | Pitched | Generally flat but with a steep pitch, usually consisting of a pair of surfaces sharing a ridge. | For example, a gabled roof.
|  | semiCylindrical | Semi-cylindrical | In the general shape of a half-cylinder, often as a rounded vault forming all or part of the roof of a building. | For example, a Quonset hut. May be less than a full half-cylinder or only approximately hemi-cylindrical in cross-section.
|  | withCupola | With Cupola | Having an accessory rounded vault or dome forming part of the roof. | Usually relatively small and sometimes intended as an adornment.
|  | withSteeple | With Steeple | Having an accessory pointed (for example: pyramidal) structure towering above the roof. | For example, on a church, temple, or other public building.
|  | withTower | With Tower | Having an accessory tall narrow structure, usually of square, circular, or rectangular section. | For example, on a castle (for example: a watch-tower) or a church (for example: a bell-tower).
|  | withTurret | With Turret | Having an accessory small or subordinate tower, especially one projecting (frequently at some height above the ground) from an angle of the walls. | May serve no useful function other than decoration. Found, for example, on a castle.
Tomb.structureShape | Tomb : Structure Shape | arched | Arched | In the shape of a curved structure spanning an opening. | May be used, for example, as a support (for example: for a bridge, roof, wall, or floor), as a monument, or as an ornamental feature.
|  | columnar | Columnar | In the shape of a long vertical, often slightly tapering, cylinder. | For example, surmounted by an entablature and forming part of an arcade or colonnade, or standing alone as a monument.
|  | cross | Cross | In the shape of a tall upright post surmounted with an attached short transverse beam. | For example, a Calvary cross.
|  | multipleArched | Multiple Arched | In the shape of a series of arches. | For example, as along an arcade.
|  | obelisk | Obelisk | In the shape of a tapering, four-sided pillar with a pyramidal apex.
|  | plaque | Plaque | In the shape of an ornamental plate or tablet. | For example, affixed to a monument or building and containing identifying or commemorative details.
|  | pyramidal | Pyramidal | In the shape of a polyhedron of which the base is a polygon of any number of sides, and the other faces are triangles with a common vertex. | Usually four-sided.
|  | spherical | Spherical | In the shape of a sphere. | If the sphere is half-buried then it may appear as a dome.
|  | statue | Statue | A representation of a living being, sculptured, moulded, or cast in a variety of materials (for example: marble, metal, or plaster). | Especially a life-size or larger figure of a deity, mythical being, or eminent person.
|  | statueOnPedestal | Statue on Pedestal | A representation of a living being, sculptured, moulded, or cast in a variety of materials (for example: marble, metal, or plaster) whose base is mounted on a column. | Especially a life-size or larger figure of a deity, mythical being, or eminent person. Although the pedestal is typically only a few metres in height it can be quite significant; for example, the 17 foot high statue of Lord Nelson in Trafalgar Square, London, is mounted on a 185 foot tall column.
Tomb.tombType | Tomb : Tomb Type | burialMound | Burial Mound | A mound of earth and stones raised over one or more graves. | A burial mound composed largely or entirely of stones is usually referred to as a 'cairn'.
|  | catacomb | Catacomb | A network of underground galleries (for example: caves, grottos, or tunnels) in which burial niches are carved into the walls.
|  | cave | Cave | A cave serving as a tomb. | May be used to contain a single corpse and then have the opening sealed, or may contain one or more burial niches carved into its walls. The cave may be either man-made (excavated directly into the solid rock) or naturally occurring.
|  | columbarium | Columbarium | A compartmentalized structure for holding cremated remains. | A columbarium may be enclosed in a building, incorporated into a building, or exist as a freestanding outside structure. Typically, an individual vertical compartment in the columbarium holds an urn of ashes and is covered with a name plaque.
|  | crypt | Crypt | A tomb in the form of an underground chamber or vault located under a religious building (for example: a church).
|  | mausoleum | Mausoleum | A building containing a number of sealed tombs. | May also include columbarium niches for cremated remains. Usually each tomb or niche is labeled with a plaque which includes information about the deceased. The term derives from the tomb of Mausolus at Halicarnassus.
|  | surfaceVault | Surface Vault | A tomb constructed as a small building located mostly or completely aboveground.
TouchdownAndLiftOffArea.crossSectionalShape | Touchdown and Lift-off Area (TLOF) : Cross-sectional Shape | circular | Circular | Shaped like a circle, a perfectly round plane figure whose circumference is everywhere equidistant from its centre.
|  | elliptical | Elliptical | Shaped like an ellipse, a symmetrical closed curve traced by a point moving in a plane so that the sum of its distances from two other points is constant.
|  | irregular | Irregular | Not of regular or symmetrical shape.
|  | rectangular | Rectangular | Shaped like a rectangle, a plane figure having four straight sides and four right angles.
|  | semicircular | Semicircular | Shaped like a half-circle, a plane figure consisting of half of the circumference of a circle plus a line connecting the two ends of that circumference. | A circle is a perfectly round plane figure whose circumference is everywhere equidistant from its centre. A line passing through the centre from circumference to circumference is termed its 'diameter'.
|  | square | Square | Shaped like a square, a plane figure with four right angles and four equal straight sides.
Tower.aerialPresent | Tower : Aerial Present | false | False | A feature DOES NOT SUPPORT one or more aerials.
|  | true | True | A feature SUPPORTS one or more aerials.
Tower.guyed | Tower : Guyed | false | False | A feature IS NOT guided, secured, or steadied by guy wires.
|  | true | True | A feature IS guided, secured, or steadied by guy wires.
Tower.locationRefToShoreline | Tower : Location Referenced to Shoreline | atShoreline | At Shoreline | Straddles the land water boundary. | The object may be wet or dry at various times.
|  | inland | Inland | Located inland of the land water boundary. | The object is always dry.
|  | offshore | Offshore | Located offshore. | The object is always wet.
Tower.pylonConfiguration | Tower : Pylon Configuration | shapedLikeA | A' | Having a configuration like the capital letter 'A' when viewed from the side.
|  | shapedLikeH | H' | Having a configuration like the capital letter 'H' when viewed from the side.
|  | shapedLikeI | I' | Having a configuration like the serif capital letter 'I' when viewed from the side. | There may be several, often alternating, cable support stubs along the upper portion.
|  | shapedLikeT | T' | Having a configuration like the capital letter 'T' when viewed from the side. | May have multiple horizontal bars, each supporting a separate set of cables.
|  | shapedLikeY | Y' | Having a configuration like the capital letter 'Y' when viewed from the side.
Tower.pylonMaterial | Tower : Pylon Material | aluminum | Aluminum | A light silvery ductile and malleable metal, not readily tarnished by air, which is a chemical element, atomic number 13. (Symbol Al.)
|  | concrete | Concrete | A heavy-duty building material made from a mixture of broken stone or gravel, sand, cement, and water, that forms a stonelike mass on hardening.
|  | fibreglass | Fibreglass | Any material consisting of glass filaments woven into a textile or paper, or embedded in plastic, for use as a construction or insulation material.
|  | iron | Iron | A malleable, magnetic, readily oxidizable metal which is a chemical element of the transition series, atomic number 26. (Symbol Fe.) | Occurs abundantly in certain ores and in meteorites, and is widely used, chiefly in alloys such as steel.
|  | masonry | Masonry | Building materials (for example: stone, brick, concrete, hollow-tile, concrete block, gypsum block, or other similar building units or materials and/or a combination of the same) bonded together with mortar to form a structure (for example: a wall, a pier, or a buttress).
|  | metal | Metal | Any of the class of substances that are characteristically lustrous, ductile, fusible, malleable solids and are good conductors of heat and electricity. | For example, aluminum, copper, iron and certain alloys (as brass, bronze and steel).
|  | steel | Steel | Any of numerous artificially produced alloys of iron containing up to 3 percent of other elements (including less than about 2.2 percent carbon) and having great strength and malleability. | Able to be tempered to many different degrees of hardness and much used for making tools, weapons, and machinery.
|  | wood | Wood | The hard, compact, fibrous substance of which the roots, trunks, and branches of trees and shrubs consist. | Consists largely of secondary xylem, which forms the strengthening and water-transporting tissue of the plant.
Tower.roofShape | Tower : Roof Shape | conical | Conical | In the shape of a cone, tapering upwards from a more or less circular base to a point.
|  | domed | Domed | In the shape of a hemispherical (or occasionally peaked) surface, often as a rounded vault forming all or part of the roof of a building. | Typically the structure supporting the dome has an elliptical (including circular) or polygonal base.
|  | flat | Flat | Generally flat and level, but usually with a small local pitch to ensure proper drainage.
|  | flatWithParapet | Flat with Parapet | A flat roof surrounded by a low wall-like barrier along its edge. | The parapet may serve to prevent accidental falls over the edge or it may be a defensive, constructional, or stylistic architectural feature.
|  | pitched | Pitched | Generally flat but with a steep pitch, usually consisting of a pair of surfaces sharing a ridge. | For example, a gabled roof.
|  | pyramidal | Pyramidal | In the shape of a polyhedron of which the base is a polygon of any number of sides, and the other faces are triangles with a common vertex. | Usually four-sided.
|  | semiCylindrical | Semi-cylindrical | In the general shape of a half-cylinder, often as a rounded vault forming all or part of the roof of a building. | For example, a Quonset hut. May be less than a full half-cylinder or only approximately hemi-cylindrical in cross-section.
Tower.supported | Tower : Supported | false | False | A feature is NOT PHYSICALLY SUPPORTED by another feature.
|  | true | True | A feature is PHYSICALLY SUPPORTED by another feature.
Tower.towerShape | Tower : Tower Shape | mast | Mast | A tall but relatively lightweight post (for example: a timber or a hollow cylinder of wood or metal). | Often guyed in order to withstand wind loads.
|  | pole | Pole | A slender, more or less cylindrical post constructed from a variety of materials (for example: wood, metal, or fibre-glass) that is less substantial than a mast. | May be guyed.
|  | truss | Truss | A structure based on a series of trusses (diagonal frameworks) assembled in various configurations (for example: as an A-frame). | For example, the Eiffel Tower.
|  | tubular | Tubular | A tall, heavyweight, hollow cylinder of metal that does not require guying and is capable of withstanding significant wind loads.
Tower.towerType | Tower : Tower Type | dropTower | Drop Tower | A tower used in training to simulate fall from a height (for example: aircraft exit, parachute handling, or landing).
|  | fireTower | Fire Tower | A watchtower where a lookout is posted to watch for fires. | Usually built on elevated terrain in forests and treed-tracts, especially in areas prone to naturally-occurring fires.
|  | guardTower | Guard Tower | A tower from which a facility (for example: a prison) is guarded. | There is often a small building on the top and the tower usually overlooks perimeter walls, fences, and/or gates.
|  | industrialTower | Industrial Tower | A tower used in manufacturing (for example: a shot tower) and/or production (for example: fuel distillation). | May also be used for research purposes (for example: simulation of microgravity by free-fall).
|  | lookoutTower | Lookout Tower | A tower from which a watch is habitually kept. | There is often a small building on the top.
|  | observationTower | Observation Tower | A tower from which a watch is not habitually kept. | May, for example, be used for scientific study.
|  | solarPowerTower | Solar Power Tower | A tower used with an array of heliostats to collect the energy of sunlight in the form of heat. | The heat is used to drive a turbine to generate electricity. The heliostats (flat mirrors that track the position of the sun) serve to focus sunlight collected over a large area onto the much smaller tower.
|  | telecommunicationTower | Telecommunication Tower | A tower used to support a set of aerials for transmitting and/or receiving telecommunication signals.
TrackInfo.railwayGaugeClass | Track Information : Railway Gauge Classification | broad | Broad | A railway gauge broader than the standard 4 feet 8.5 inches (approximately 1.435 metres).
|  | narrow | Narrow | A railway gauge narrower than the standard 4 feet 8.5 inches (approximately 1.435 metres).
|  | standard | Standard | The standard railway gauge of 4 feet 8.5 inches (approximately 1.435 metres). | The railway gauge of Great Britain and the United States.
TrackInfo.railwayInRoad | Track Information : Railway in Road | false | False | A railway track is NOT LOCATED within the bounds of a roadbed.
|  | true | True | A railway track is LOCATED within the bounds of a roadbed.
TrackInfo.railwayPowerMethod | Track Information : Railway Power Method | electrifiedTrack | Electrified Track | Electrical power is transferred using an electrified third rail.
|  | nonElectrified | Non-electrified | Electrical power is not provided by the railway. | On-board electrical generators or batteries may be used.
|  | overheadElectrified | Overhead Electrified | Electrical power is transferred from an overhead power line.
TrackInfo.trackType | Track Information : Track Type | craneTrack | Crane Track | Designed to provide mobility for a travelling crane or a moveable gantry. | Often aligned parallel to the face of a wharf in order that the crane may be used to load and unload cargo vessels.
|  | drillTrack | Drill Track | Connects to a ladder track, over which locomotives and rail wagons move back and forth in switching.
|  | houseTrack | House Track | Enters, or is located along side, a freight house. | Rail wagons are moved to a house track for loading or unloading.
|  | jointTrack | Joint Track | Owned, operated, or maintained by more than one operating railway company.
|  | ladderTrack | Ladder Track | A series of turnouts providing access to any of several parallel tracks in a railway yard.
|  | maglev | Maglev | A railway using magnetic repulsion to support the train above the track. | May also be used in an overhead monorail.
|  | monorail | Monorail | A railway in which the track is a single rail, on or suspended from which vehicles run.
|  | pairedTrack | Paired Track | A pair of adjacent tracks where when two railway companies own single railway line and they have reached an agreement whereby one railway company services one railway track and the other company services the other railway track.
|  | ripTrack | Rip Track | A small repair facility for rail wagons consisting of a single railway track in a small railway yard. | The name is derived from 'Repair, Inspect and Paint'.
|  | stubTrack | Stub Track | A form of a side track connected to a running track at one end only, and protected at the other end by an obstruction (for example: a bumping post).
|  | teamTrack | Team Track | A track on which rail wagons are placed for the use of the public in loading or unloading freight.
TrafficLight.conspicuousAirCategory | Traffic Light : Conspicuous Air Category | notConspicuous | Not Conspicuous | Not conspicuous either visually or by radar.
|  | visual | Visual | Conspicuous visually. | Conspicuousness by radar unspecified.
TrafficLight.conspicuousGroundCategory | Traffic Light : Conspicuous Ground Category | notConspicuous | Not Conspicuous | Not conspicuous either visually or by radar.
|  | visual | Visual | Conspicuous visually. | Conspicuousness by radar unspecified.
TrafficLight.conspicuousSeaCategory | Traffic Light : Conspicuous Sea Category | notConspicuous | Not Conspicuous | Not conspicuous either visually, by radar, or by sonar.
|  | visual | Visual | Conspicuous visually. | Conspicuousness by radar and by sonar unspecified.
TrafficLight.facilityOperationalStatus | Traffic Light : Facility Operational Status | nonOperational | Non-operational | Not in operation due to it being non-functional and operation is not scheduled to be restored.
|  | operational | Operational | Fully capable of operation. | The schedule of operations may be indeterminate or unknown.
|  | partiallyOperational | Partially Operational | Functional, but operating with only partial capability for some reason. | Parts of the man-made structure are not in operation; or, the operation is running below capacity.
|  | planned | Planned | Future operations are scheduled.
|  | temporarilyNonOperational | Temporarily Non-operational | Temporarily not in operation due to it being non-functional and operation is scheduled to be restored. | Usually an unscheduled loss of operation.
TrafficLight.physicalCondition | Traffic Light : Physical Condition | construction | Construction | The man-made structure is being built or undergoing renovation or repair. | Incorporates site preparations, building of new construction and the renovation or repair of existing structures.
|  | damaged | Damaged | The man-made structure is damaged. | Damage may be a consequence of accident, military action, or natural disaster. The damaged man-made structure can be repaired.
|  | destroyed | Destroyed | The man-made structure has undergone complete destruction and is in a state of total disrepair. | Destruction may be a consequence of military action, natural disaster, planned demolition or a long period of no maintenance. A destroyed man-made structure can only be restored by complete reconstruction.
|  | dismantled | Dismantled | The man-made structure has undergone a systematic selective removal of components. | Low value components and/or equipment may remain. The man-made structure cannot be repaired without a great deal of time and effort.
|  | intact | Intact | The man-made structure is complete and intact. | The man-made structure may or may not be in operation or use.
|  | unmaintained | Unmaintained | The man-made structure is left in place to deteriorate. | The man-made structure has been abandoned and no maintenance or repairs are being carried out. While the structure is physically intact, no signs of operation are visible.
TrafficSeparationScheme.controllingAuthority | Traffic Separation Scheme : Controlling Authority | civilian | Civilian | An administrative unit not associated with an armed force.
|  | international | International | A joint administrative unit that is agreed on by many nations. | Usually of limited scope of responsibility and authority. For example, the United Nations.
|  | national | National | Administered by an independent political State.
TrafficSeparationScheme.imoAdopted | Traffic Separation Scheme : IMO Adopted | false | False | A Traffic Separation Scheme (TSS) has NOT been ADOPTED by the International Maritime Organization (IMO).
|  | true | True | A Traffic Separation Scheme (TSS) has been ADOPTED by the International Maritime Organization (IMO).
TrafficSeparationScheme.maritimeNavigationMarked | Traffic Separation Scheme : Maritime Navigation Marked | false | False | A feature is NOT SIGNIFICANT to maritime safety of navigation and is NOT MARKED (for example: by a light or beacon) by a maritime-specific navigational aid.
|  | true | True | A feature is SIGNIFICANT to maritime safety of navigation and is MARKED (for example: by a light or beacon) by a maritime-specific navigational aid.
TrafficSeparationScheme.monitored | Traffic Separation Scheme : Monitored | false | False | The feature IS NOT actively monitored.
|  | true | True | The feature IS actively monitored.
TrafficSeparationScheme.permanent | Traffic Separation Scheme : Permanent | false | False | A feature IS NOT permanent.
|  | true | True | A feature IS permanent.
TrafficSeparationScheme.specifiedComplianceType | Traffic Separation Scheme : Specified Compliance Type | mandatory | Mandatory | The use of the feature is an absolute and compulsory requirement.
|  | notMandatory | Not Mandatory | The use of the feature is not an absolute and compulsory requirement.
|  | notRecommended | Not Recommended | The feature may be used for valid reasons in particular circumstances when the behavior is acceptable or even useful, but the full implications should be understood before choosing to use it.
|  | recommended | Recommended | The use of the feature may be ignored for valid reasons in particular circumstances, but the full implications must be understood and carefully weighed before choosing not to use it.
|  | reserved | Reserved | The use of the feature is not specified but its use may be set aside for future or special circumstances.
TrafficSeparationScheme.trafficSchemePart | Traffic Separation Scheme : Maritime Traffic Separation Scheme Component | boundary | Boundary | The outer limit of a traffic lane part or a roundabout.
|  | crossing | Crossing | A defined area where traffic lanes cross.
|  | inboundLane | Inbound Lane | An area within defined limits in which one-way traffic flow is established in the inbound direction. | The inbound direction is determined to be the direction of the flood tide, or where no tides are experienced the direction into a harbour or river. To avoid confusion use traffic separation scheme lane part.
|  | inshoreTrafficZone | Inshore Traffic Zone | A routeing measure comprising a designated area between the landward boundary of a traffic separation scheme and the adjacent coast, to be used in accordance with the provisions of the International Regulations for Preventing Collisions at Sea.
|  | lanePart | Lane Part | An area within defined limits in which one-way traffic flow is established and the direction of flow of traffic is uniform.
|  | line | Line | A line separating traffic lanes in which ships are travelling in opposite or nearly opposite directions; or separating traffic lanes designated for particular classes of ships proceeding in the same direction.
|  | outboundLane | Outbound Lane | An area within defined limits in which one-way traffic flow is established in the outbound direction. | The outbound direction is determined to be the direction of the ebb tide, or where no tides are experienced the direction from a harbour or river. To avoid confusion use traffic separation scheme lane part.
|  | point | Point | A point used to delineate the center of a roundabout or specific traffic separation scheme instructions.
|  | precautionaryArea | Precautionary Area | A routeing measure comprising an area within defined limits where ships must navigate with particular caution and within which the direction of traffic flow may be recommended. | Often associated with the termination of a Traffic Separation Scheme (TSS).
|  | roundabout | Roundabout | An area within defined limits in which traffic moves in a counter-clockwise direction around a specified point or zone.
|  | separationZone | Separation Zone | A zone separating the lanes in which ships are proceeding in opposite or nearly opposite directions; or separating traffic lanes designated for particular classes of ships proceeding in the same direction.
Trail.containedInTunnel | Trail : Contained within Tunnel | false | False | The object is NOT LOCATED WITHIN and does NOT PASS THROUGH a tunnel.
|  | true | True | The object is at least partially LOCATED WITHIN, or PASSES THROUGH, a tunnel.
Trail.facilityOperationalStatus | Trail : Facility Operational Status | nonOperational | Non-operational | Not in operation due to it being non-functional and operation is not scheduled to be restored.
|  | operational | Operational | Fully capable of operation. | The schedule of operations may be indeterminate or unknown.
|  | partiallyOperational | Partially Operational | Functional, but operating with only partial capability for some reason. | Parts of the man-made structure are not in operation; or, the operation is running below capacity.
|  | planned | Planned | Future operations are scheduled.
|  | temporarilyNonOperational | Temporarily Non-operational | Temporarily not in operation due to it being non-functional and operation is scheduled to be restored. | Usually an unscheduled loss of operation.
Trail.navigationLandmark | Trail : Navigation Landmark | false | False | A feature DOES NOT SERVE as a navigation landmark.
|  | true | True | A feature MAY SERVE as a navigation landmark, allowing for rapid and positive orientation of a navigator.
Trail.physicalCondition | Trail : Physical Condition | construction | Construction | The man-made structure is being built or undergoing renovation or repair. | Incorporates site preparations, building of new construction and the renovation or repair of existing structures.
|  | damaged | Damaged | The man-made structure is damaged. | Damage may be a consequence of accident, military action, or natural disaster. The damaged man-made structure can be repaired.
|  | destroyed | Destroyed | The man-made structure has undergone complete destruction and is in a state of total disrepair. | Destruction may be a consequence of military action, natural disaster, planned demolition or a long period of no maintenance. A destroyed man-made structure can only be restored by complete reconstruction.
|  | dismantled | Dismantled | The man-made structure has undergone a systematic selective removal of components. | Low value components and/or equipment may remain. The man-made structure cannot be repaired without a great deal of time and effort.
|  | intact | Intact | The man-made structure is complete and intact. | The man-made structure may or may not be in operation or use.
|  | unmaintained | Unmaintained | The man-made structure is left in place to deteriorate. | The man-made structure has been abandoned and no maintenance or repairs are being carried out. While the structure is physically intact, no signs of operation are visible.
Trail.relativeLevel | Trail : Relative Level | depressed | Depressed | A localized area of significantly lower elevation than that of the surrounding terrain. | For example, a terrain depression, a gully, a moat and a terrain cut for a road, railway and/or canal.
|  | level | Level | An area of similar or identical elevation to that of the surrounding terrain.
|  | raised | Raised | A localized area of significantly higher elevation than that of the surrounding terrain. | For example, an embankment, a berm, a ridge, a terrain mound, and a fill.
Trail.supportedByBridgeSpan | Trail : Supported by Bridge Span | false | False | The object is NOT SUPPORTED by, or passes across, a bridge span.
|  | true | True | The object is at least partially SUPPORTED by, or passes across, a bridge span.
Trail.throughRoute | Trail : Through Route | false | False | A route (for example: a road) DOES NOT PASS through (both into and out of) a place (for example: an urban area) without interruption.
|  | true | True | A route (for example: a road) PASSES through (both into and out of) a place (for example: an urban area) without interruption.
Trail.transportationSystemType | Trail : Transportation System Type | drove | Drove | Associated with an unenclosed road or trail, due to the regular movement of animal herds. | Chiefly for cattle and/or sheep.
|  | packRoad | Pack-road | Associated with trails for conveying passengers and/or goods by pack animal.
|  | pedestrian | Pedestrian | Associated with or adapted for walking or walkers. | For example, footpaths and hiking trails.
|  | portage | Portage | Associated with the conveyance of boats and goods between two navigable waters.
Trail.verticalRelativeLocation | Trail : Vertical Relative Location | belowGroundSurface | Below Ground Surface | Buried below the ground (terrain) surface.
|  | onSurface | On Surface | Located on the ground (terrain) or the surface of the waterbody.
|  | onWaterbodyBottom | On Waterbody Bottom | Located on the waterbody bottom.
TransportationBlock.conspicuousAirCategory | Transportation Block : Conspicuous Air Category | notConspicuous | Not Conspicuous | Not conspicuous either visually or by radar.
|  | visual | Visual | Conspicuous visually. | Conspicuousness by radar unspecified.
TransportationBlock.conspicuousGroundCategory | Transportation Block : Conspicuous Ground Category | notConspicuous | Not Conspicuous | Not conspicuous either visually or by radar.
|  | visual | Visual | Conspicuous visually. | Conspicuousness by radar unspecified.
TransportationBlock.conspicuousSeaCategory | Transportation Block : Conspicuous Sea Category | notConspicuous | Not Conspicuous | Not conspicuous either visually, by radar, or by sonar.
|  | visual | Visual | Conspicuous visually. | Conspicuousness by radar and by sonar unspecified.
TransportationBlock.facilityOperationalStatus | Transportation Block : Facility Operational Status | nonOperational | Non-operational | Not in operation due to it being non-functional and operation is not scheduled to be restored.
|  | operational | Operational | Fully capable of operation. | The schedule of operations may be indeterminate or unknown.
|  | partiallyOperational | Partially Operational | Functional, but operating with only partial capability for some reason. | Parts of the man-made structure are not in operation; or, the operation is running below capacity.
|  | planned | Planned | Future operations are scheduled.
|  | temporarilyNonOperational | Temporarily Non-operational | Temporarily not in operation due to it being non-functional and operation is scheduled to be restored. | Usually an unscheduled loss of operation.
TransportationBlock.physicalCondition | Transportation Block : Physical Condition | construction | Construction | The man-made structure is being built or undergoing renovation or repair. | Incorporates site preparations, building of new construction and the renovation or repair of existing structures.
|  | damaged | Damaged | The man-made structure is damaged. | Damage may be a consequence of accident, military action, or natural disaster. The damaged man-made structure can be repaired.
|  | destroyed | Destroyed | The man-made structure has undergone complete destruction and is in a state of total disrepair. | Destruction may be a consequence of military action, natural disaster, planned demolition or a long period of no maintenance. A destroyed man-made structure can only be restored by complete reconstruction.
|  | dismantled | Dismantled | The man-made structure has undergone a systematic selective removal of components. | Low value components and/or equipment may remain. The man-made structure cannot be repaired without a great deal of time and effort.
|  | intact | Intact | The man-made structure is complete and intact. | The man-made structure may or may not be in operation or use.
|  | unmaintained | Unmaintained | The man-made structure is left in place to deteriorate. | The man-made structure has been abandoned and no maintenance or repairs are being carried out. While the structure is physically intact, no signs of operation are visible.
TransportationBlock.structMatType | Transportation Block : Structural Material Type | concrete | Concrete | A heavy-duty building material made from a mixture of broken stone or gravel, sand, cement, and water, that forms a stonelike mass on hardening.
|  | iron | Iron | A malleable, magnetic, readily oxidizable metal which is a chemical element of the transition series, atomic number 26. (Symbol Fe.) | Occurs abundantly in certain ores and in meteorites, and is widely used, chiefly in alloys such as steel.
|  | metal | Metal | Any of the class of substances that are characteristically lustrous, ductile, fusible, malleable solids and are good conductors of heat and electricity. | For example, gold, silver, copper, iron, lead, tin, and certain alloys (as brass and bronze).
|  | prestressedConcrete | Prestressed Concrete | Reinforced concrete in which internal stresses have been introduced to reduce potential tensile stress in the concrete resulting from loads.
|  | reinforcedConcrete | Reinforced Concrete | Poured concrete containing steel bars or metal netting to increase its tensile strength.
|  | steel | Steel | Any of numerous artificially produced alloys of iron containing up to 3 percent of other elements (including less than about 2.2 percent carbon) and having great strength and malleability. | Able to be tempered to many different degrees of hardness. Used for making tools, weapons, and/or machinery.
|  | wood | Wood | The hard, compact, fibrous substance of which the roots, trunks, and branches of trees and shrubs consist. | Consists largely of secondary xylem, which forms the strengthening and water-transporting tissue of the plant.
TransportationBlock.transportationBlockType | Transportation Block : Transportation Block Type | dropGate | Drop Gate | Drops from overhead.
|  | rollingBlock | Rolling Block | Rolls from alongside.
TransportationBlock.transportationSystemType | Transportation Block : Transportation System Type | canal | Canal | Associated with the conveyance of passengers and/or goods using canals. | Usually as part of a network of inland waterways including lakes and/or rivers.
|  | pedestrian | Pedestrian | Associated with or adapted for walking or walkers. | For example, footpaths and hiking trails.
|  | railway | Railway | Associated with a railway-based network for the conveyance of passengers and/or goods.
|  | road | Road | Associated with a road-based network for the conveyance of passengers and/or goods.
TransportationStation.collection | Transportation Station : Collection | false | False | A feature instance IS NOT representing more than a single feature of the same type as a collection.
|  | true | True | A feature instance IS, or may be, representing more than a single feature of the same type as a collection.
TransportationStation.locatedUnderground | Transportation Station : Located Underground | false | False | The feature (for example: a parking garage, storage tank, or a transportation station) is NOT LOCATED underground.
|  | true | True | The feature (for example: a parking garage, storage tank, or a transportation station) is LOCATED underground.
TransportationStation.portOfEntry | Transportation Station : Port of Entry | false | False | A facility is NOT A PORT OF ENTRY for customs and immigration purposes.
|  | true | True | A facility is a PORT OF ENTRY for customs and immigration purposes.
TransportationStation.supported | Transportation Station : Supported | false | False | A feature is NOT PHYSICALLY SUPPORTED by another feature.
|  | true | True | A feature is PHYSICALLY SUPPORTED by another feature.
TransportationStation.transportationSystemType | Transportation Station : Transportation System Type | aeronautical | Aeronautical | Associated with the conveyance of passengers and their goods using aeroplanes.
|  | automotive | Automotive | Associated with the conveyance of passengers and their goods using generally small and individually owned road vehicles.
|  | bus | Bus | Associated with the conveyance of passengers and their goods using large road vehicles running on fixed routes.
|  | cableway | Cableway | Associated with the conveyance of people, goods or equipment using carrier units suspended above the ground. | For example, a ski-lift.
|  | canal | Canal | Associated with the conveyance of passengers and/or goods using canals. | Usually as part of a network of inland waterways including lakes and/or rivers.
|  | pedestrian | Pedestrian | Associated with or adapted for walking or walkers. | For example, footpaths and hiking trails.
|  | railway | Railway | Associated with a railway-based network for the conveyance of passengers and/or goods.
|  | road | Road | Associated with a road-based network for the conveyance of passengers and/or goods.
|  | truck | Truck | Associated with the conveyance of goods using large road vehicles.
|  | undergroundRailway | Underground Railway | Associated with the conveyance of passengers and their goods using underground railways. | The railway passes especially beneath the streets and buildings of a city.
TransRouteCharacterChange.bypassCondition | Transportation Route Characteristic Change : Bypass Condition | difficult | Difficult | Obstacle can be crossed within 2 kilometres of feature, work required.
|  | easy | Easy | Obstacle can be crossed within 2 kilometres of feature, no work.
|  | impossible | Impossible | Obstacle can not be bypassed within 2 kilometres of feature.
TransRouteCharacterChange.restrictHorizClearance | Transportation Route Characteristic Change : Restricted Horizontal Clearance | false | False | Horizontal clearance for vehicles on a land transportation route is NOT RESTRICTED.
|  | true | True | Horizontal clearance for vehicles on a land transportation route is RESTRICTED.
TransRouteCharacterChange.routeConstrictionType | Transportation Route Characteristic Change : Route Width Constriction Type | arcade | Arcade | A covered pedestrian route composed of arches and pillars, usually open along one or both sides.
|  | bridgePier | Bridge Pier | A pillar or abutment that supports a bridge span.
|  | bridgeSuperstructure | Bridge Superstructure | A superstructure of a bridge, above the lowest deck.
|  | bridgeTower | Bridge Tower | A tower and/or pylon from which the deck of a bridge is suspended.
|  | building | Building | The route is constrained to pass through a narrow channel hemmed in by buildings on both sides and, occasionally, above.
|  | causewayStructure | Causeway Structure | A solid raised way across a terrain obstacle (for example: a wetland or a body of shallow water) that is intended to support a transportation route (for example: a road or a railway). | The causeway structure is often constructed from local fill supplemented by other materials (for example: rocks, boulders or gravel) and consists of a solid linear structure in the configuration of an embankment. Causeway structures are built just high enough to insure that the transportation route will remain passable during periods of flooding, tides and seasonal rainfall. Culverts may occur along the length of the causeway structure and individual sections of the causeway structure may be interrupted by bridges.
|  | cave | Cave | An interconnected series of subterranean chambers. | Typically located in limestone, and often open to the Earth's surface either vertically or horizontally.
|  | culvert | Culvert | An enclosed channel for carrying a watercourse (for example: a stream, a sewer, or a drain) under a route (for example: a road, a railway, or an embankment). | Usually the construction of the route is unaffected.
|  | curb | Curb | A border of concrete, asphalt or stone forming part of a gutter along the edge of a street or road.
|  | cut | Cut | An excavation in the terrain to provide passage for a land or water transportation route (for example: a road, a railway, and/or a canal).
|  | dam | Dam | A barrier constructed to hold back water and raise its level to form a reservoir or to prevent flooding.
|  | dropgate | Dropgate | The route is constrained to pass through a dropgate. | A dropgate is a massive assemblage of material, usually in the form of concrete logs or blocks, positioned alongside or over a transportation route (for example: a road or a railway) as a potential barrier to an advancing enemy ground force. It is generally tied into large fortified embankments on both sides of the route to form part of a continuous defensive line when activated.
|  | embankment | Embankment | A man-made raised long mound of earth or other material.
|  | entranceExit | Entrance and/or Exit | A location of entrance and/or exit. | For example, a cave mouth or a doorway.
|  | fence | Fence | A man-made barrier of relatively light structure used as an enclosure or boundary.
|  | fireHydrant | Fire Hydrant | An apparatus for drawing water directly from a main, especially alongside a street or road, consisting of a pipe with one or more nozzles or spouts, to which a hose of a fire-engine may be attached.
|  | ford | Ford | A shallow place in a body of water used as a crossing.
|  | gallery | Gallery | A sunken or cut passageway along a transportation route in mountainous regions constructed to protect vehicles from the elements. | A series of openings on one side may be present for light or ventilation.
|  | gantry | Gantry | A permanent raised structure used to support equipment (for example: cranes, signal lights, or signs) while spanning over or around an object (for example: over a road or railroad, or around a ship hull or rocket). | A gantry may be moveable (for example: a rocket gantry may be repositioned away from the launch pad when pre-launch preparations are complete). A 'scaffold' is a structure that may be similar in appearance but is assembled only for temporary use (for example: during external repair of a building).
|  | gate | Gate | A barrier on a transportation route (for example: a road, a railway, a tunnel, or a bridge) that controls passage (may be opened and closed).
|  | hedgerow | Hedgerow | A continuous growth of shrubs planted as a fence, a boundary, and/or a windbreak.
|  | memorialMonument | Memorial Monument | A marker erected and/or maintained as a memorial to a person and/or event.
|  | nonBuildingStructure | Non-building Structure | Overhung and/or enclosed (covers and extends to both sides) by a non-building structure.
|  | parkingGarage | Parking Garage | A designated, multi-level, structure used for parking and/or storing vehicles. | May be present as part of a building or as a separate structure.
|  | pass | Pass | The route is constrained to pass through a narrow channel hemmed in by steep slopes, rocks, and/or other impediments to off-route vehicle movement. | For example, a mountain pass.
|  | pipeline | Pipeline | A connected set of pipes for conveying liquids, slurries, or gases. | Usually for long distances and often located underground.
|  | pipelineCrossingPoint | Pipeline Crossing Point | A traversable site extending across a pipeline that acts as a passageway for cross-country movement of vehicles or troops.
|  | preparedWatercourseCross | Prepared Watercourse Crossing | A location on a watercourse that has ramps, structural piles, and/or piers constructed on one or both shores to allow for suitable future crossing operations using floating bridges or rafting equipment. | For example, a prepared float bridge site or a prepared raft site.
|  | railwaySignal | Railway Signal | A signal used to control traffic on a railway.
|  | railwaySwitch | Railway Switch | A device integrated with a railway track with which the rails may be switched to permit access to another railway track.
|  | ramp | Ramp | An inclined plane, usually man-made, for moving between two levels.
|  | reducedTrackLaneCount | Reduced Track or Lane Count | Reduction in the number of independent, parallel paths (for example: a railway track and/or a road lane) in either direction within a route.
|  | retailStand | Retail Stand | A small structure that stands alone, and is designated for the purpose of supplying a product (for example: souvenirs, magazines, snacks or refreshments) or service (for example: a shoe shine) to passers-by. | It may be roofed (for example: a newspaper stand along the side of a city street or the attendant's booth in a parking lot or at a taxi cab stand), covered by an awning (for example: a cellular phone booth in the center of the promenade of a shopping mall.
|  | roadInterchange | Road Interchange | A connection designed to provide traffic access from one road to another.
|  | rockFormation | Rock Formation | A significant outcropping of exposed bedrock.
|  | routeRelatedStructure | Route-related Structure | Restricted by closely placed objects (for example: route-related signs, lamps, designated vehicle stops (for example: a bus stop), benches, and/or their support structures) along a route.
|  | stair | Stair | A series of fixed steps leading from one level to another, especially such a series leading from one floor level to another inside a structure. | The steps may also be on the outside of the structure, for example, on a gasometer.
|  | steepTerrainFace | Steep Terrain Face | A steep, vertical, or overhanging face of rock and/or soil. | For example, an escarpment, a bluff, or a cliff.
|  | transportationBlock | Transportation Block | A substantial semi-permanent assemblage of material, usually in the form of concrete blocks and/or cylinders, positioned alongside or above a land transportation route, ready to be activated as a potential barrier. | For example, a rolling block is positioned alongside the route and a drop gate is positioned above the route.
|  | transRouteProtectStruct | Transportation Route Protection Structure | A structure built over and/or along a transportation route designed to prevent damage to, or blockage of, the route from rock slides, snow slides and/or weather phenomena.
|  | tunnel | Tunnel | An underground passage that is open at both ends and usually contains a land transportation route (for example: a road and/or a railway). | Commonly used to pass through a hill or mountain, or under a river or road. May also provide underground passage in a mine.
|  | underpass | Underpass | The route is constrained to pass through a narrow channel hemmed in by bridge abutments on both sides and a deck above.
TransRouteCharacterChange.routeExpansionType | Transportation Route Characteristic Change : Route Width Expansion Type | increasedTrackLaneCount | Increased Track or Lane Count | Increase in the number of independent, parallel paths (for example: a railway track and/or a road lane) in either direction within a route.
|  | railwaySidetrack | Railway Sidetrack | A stretch of railway track connected to a main railway and used for temporary storage, passing, loading, and/or unloading. | For example, a passing track.
|  | roadsideRestArea | Roadside Rest Area | A roadside place usually having facilities for people and/or vehicles.
|  | shoulder | Shoulder | A strip adjacent to the edge of a pavement so prepared as to provide a transition between the pavement and the adjacent surface. | Not normally used by vehicles but provided as an allowable margin in case of emergency situations.
|  | siding | Siding | A siding enabling the passing and/or parking of vehicles. | Typically located along narrow roads, especially in mountainous regions.
TransRouteCharacterChange.trafficRestrictionType | Transportation Route Characteristic Change : Traffic Restriction Type | railwaySwitch | Railway Switch | A device integrated with a railway track with which the rails may be switched to permit access to another railway track.
|  | reducedTrackLaneCount | Reduced Track or Lane Count | Reduction in the number of independent, parallel paths (for example: a railway track and/or a road lane) in either direction within a route.
|  | roadInterchange | Road Interchange | A connection designed to provide traffic access from one road to another.
|  | sharpCurves | Sharp Curves | A stretch along a land transportation route where a series of curves may restrict vehicle traffic.
|  | steepGrades | Steep Grades | A stretch along a land transportation route where there are numerous locations where the slope is high enough to slow, hinder, or even stop traffic.
TransRouteCharacterChange.transportationSystemType | Transportation Route Characteristic Change : Transportation System Type | canal | Canal | Associated with the conveyance of passengers and/or goods using canals. | Usually as part of a network of inland waterways including lakes and/or rivers.
|  | inlandWaterway | Inland Waterway | Associated with the conveyance of passengers and/or goods using a network of inland waterways.
|  | pedestrian | Pedestrian | Associated with or adapted for walking or walkers. | For example, footpaths and hiking trails.
|  | railway | Railway | Associated with a railway-based network for the conveyance of passengers and/or goods.
|  | road | Road | Associated with a road-based network for the conveyance of passengers and/or goods.
TransRouteProtectStruct.collection | Transportation Route Protection Structure : Collection | false | False | A feature instance IS NOT representing more than a single feature of the same type as a collection.
|  | true | True | A feature instance IS, or may be, representing more than a single feature of the same type as a collection.
TransRouteProtectStruct.conspicuousAirCategory | Transportation Route Protection Structure : Conspicuous Air Category | notConspicuous | Not Conspicuous | Not conspicuous either visually or by radar.
|  | radar | Radar | Conspicuous by radar. | Conspicuousness visually unspecified.
|  | visual | Visual | Conspicuous visually. | Conspicuousness by radar unspecified.
|  | visualRadar | Visual and Radar | Conspicuous visually and by radar.
TransRouteProtectStruct.conspicuousGroundCategory | Transportation Route Protection Structure : Conspicuous Ground Category | notConspicuous | Not Conspicuous | Not conspicuous either visually or by radar.
|  | visual | Visual | Conspicuous visually. | Conspicuousness by radar unspecified.
TransRouteProtectStruct.conspicuousSeaCategory | Transportation Route Protection Structure : Conspicuous Sea Category | notConspicuous | Not Conspicuous | Not conspicuous either visually, by radar, or by sonar.
|  | radar | Radar | Conspicuous by radar. | Conspicuousness visually and by sonar unspecified.
|  | visual | Visual | Conspicuous visually. | Conspicuousness by radar and by sonar unspecified.
|  | visualRadar | Visual and Radar | Conspicuous visually and by radar. | Conspicuousness by sonar unspecified.
TransRouteProtectStruct.controllingAuthority | Transportation Route Protection Structure : Controlling Authority | private | Private | Administered by an individual or corporation, rather than a State or a public body.
|  | public | Public | Administered on behalf all members of a community, rather than restricted to an individual or corporation.
TransRouteProtectStruct.facilityOperationalStatus | Transportation Route Protection Structure : Facility Operational Status | nonOperational | Non-operational | Not in operation due to it being non-functional and operation is not scheduled to be restored.
|  | operational | Operational | Fully capable of operation. | The schedule of operations may be indeterminate or unknown.
|  | partiallyOperational | Partially Operational | Functional, but operating with only partial capability for some reason. | Parts of the man-made structure are not in operation; or, the operation is running below capacity.
|  | planned | Planned | Future operations are scheduled.
|  | temporarilyNonOperational | Temporarily Non-operational | Temporarily not in operation due to it being non-functional and operation is scheduled to be restored. | Usually an unscheduled loss of operation.
TransRouteProtectStruct.floodlit | Transportation Route Protection Structure : Floodlit | false | False | A feature is NOT FLOODLIT.
|  | true | True | A feature is FLOODLIT.
TransRouteProtectStruct.navigationLandmark | Transportation Route Protection Structure : Navigation Landmark | false | False | A feature DOES NOT SERVE as a navigation landmark.
|  | true | True | A feature MAY SERVE as a navigation landmark, allowing for rapid and positive orientation of a navigator.
TransRouteProtectStruct.permanent | Transportation Route Protection Structure : Permanent | false | False | A feature IS NOT permanent.
|  | true | True | A feature IS permanent.
TransRouteProtectStruct.physicalCondition | Transportation Route Protection Structure : Physical Condition | construction | Construction | The man-made structure is being built or undergoing renovation or repair. | Incorporates site preparations, building of new construction and the renovation or repair of existing structures.
|  | damaged | Damaged | The man-made structure is damaged. | Damage may be a consequence of accident, military action, or natural disaster. The damaged man-made structure can be repaired.
|  | destroyed | Destroyed | The man-made structure has undergone complete destruction and is in a state of total disrepair. | Destruction may be a consequence of military action, natural disaster, planned demolition or a long period of no maintenance. A destroyed man-made structure can only be restored by complete reconstruction.
|  | dismantled | Dismantled | The man-made structure has undergone a systematic selective removal of components. | Low value components and/or equipment may remain. The man-made structure cannot be repaired without a great deal of time and effort.
|  | intact | Intact | The man-made structure is complete and intact. | The man-made structure may or may not be in operation or use.
|  | unmaintained | Unmaintained | The man-made structure is left in place to deteriorate. | The man-made structure has been abandoned and no maintenance or repairs are being carried out. While the structure is physically intact, no signs of operation are visible.
TransRouteProtectStruct.relativeLevel | Transportation Route Protection Structure : Relative Level | depressed | Depressed | A localized area of significantly lower elevation than that of the surrounding terrain. | For example, a terrain depression, a gully, a moat and a terrain cut for a road, railway and/or canal.
|  | level | Level | An area of similar or identical elevation to that of the surrounding terrain.
|  | raised | Raised | A localized area of significantly higher elevation than that of the surrounding terrain. | For example, an embankment, a berm, a ridge, a terrain mound, and a fill.
TransRouteProtectStruct.restrictHorizClearance | Transportation Route Protection Structure : Restricted Horizontal Clearance | false | False | Horizontal clearance for vehicles on a land transportation route is NOT RESTRICTED.
|  | true | True | Horizontal clearance for vehicles on a land transportation route is RESTRICTED.
TransRouteProtectStruct.transportationSystemType | Transportation Route Protection Structure : Transportation System Type | canal | Canal | Associated with the conveyance of passengers and/or goods using canals. | Usually as part of a network of inland waterways including lakes and/or rivers.
|  | railway | Railway | Associated with a railway-based network for the conveyance of passengers and/or goods.
|  | road | Road | Associated with a road-based network for the conveyance of passengers and/or goods.
TransRouteProtectStruct.transRteProtStructType | Transportation Route Protection Structure : Transportation Route Protection Structure Type | gallery | Gallery | A protection structure, cut into the side of a hill, possessing a natural overhang or a constructed roof sloping upward onto the hill, with only one constructed side, built to protect a transportation route from snow and/or rock avalanches. | Located where snow and/or rock avalanches can only happen on one side of a transportation route. The constructed side usually includes a series of openings for light and/or ventilation.
|  | protectionShed | Protection Shed | A protection structure with two constructed sides and a roof built to shield a section of a transportation route from landslides, avalanches, snow accumulations and/or drifting snow. | Located where such phenomena can happen on both sides of a transportation route.
|  | rockProtectionShed | Rock Protection Shed | A protection structure with two constructed sides and a roof built to shield a section of a transportation route from rock slides. | Located where rock avalanches can happen on both sides of a transportation route.
|  | snowProtectionShed | Snow Protection Shed | A protection structure with two constructed sides and a roof built to shield a section of a transportation route from snow slides, snow accumulations, and/or drifting snow. | Located where snow avalanches can happen on both sides of a transportation route.
TransRouteProtectStruct.verticalConstMaterial | Transportation Route Protection Structure : Vertical Construction Material | brick | Brick | Clay kneaded, moulded, and baked or sun-dried, used as a building material.
|  | concrete | Concrete | A heavy-duty building material made from a mixture of broken stone or gravel, sand, cement, and water, that forms a stonelike mass on hardening.
|  | iron | Iron | A malleable, magnetic, readily oxidizable metal which is a chemical element of the transition series, atomic number 26. (Symbol Fe.) | Occurs abundantly in certain ores and in meteorites, and is widely used, chiefly in alloys such as steel.
|  | masonry | Masonry | Building materials (for example: stone, brick, concrete, hollow-tile, concrete block, gypsum block, or other similar building units or materials and/or a combination of the same) bonded together with mortar to form a structure (for example: a wall, a pier).
|  | metal | Metal | Any of the class of substances that are characteristically lustrous, ductile, fusible, malleable solids and are good conductors of heat and electricity. | For example, gold, silver, copper, iron, lead, tin, and certain alloys (as brass and bronze).
|  | prestressedConcrete | Prestressed Concrete | Reinforced concrete in which internal stresses have been introduced to reduce potential tensile stress in the concrete resulting from loads.
|  | reinforcedConcrete | Reinforced Concrete | Poured concrete containing steel bars or metal netting to increase its tensile strength.
|  | stone | Stone | Pieces of rock or mineral substance (other than metal) of definite form and size, usually artificially shaped, and used for some special purpose. | Used, for example, for building, for paving, or in the form of a block, slab, or pillar set up as a memorial and/or a boundary-mark.
|  | wood | Wood | The hard, compact, fibrous substance of which the roots, trunks, and branches of trees and shrubs consist. | Consists largely of secondary xylem, which forms the strengthening and water-transporting tissue of the plant.
TransRouteProtectStruct.verticalRelativeLocation | Transportation Route Protection Structure : Vertical Relative Location | belowGroundSurface | Below Ground Surface | Buried below the ground (terrain) surface.
|  | onSurface | On Surface | Located on the ground (terrain) or the surface of the waterbody.
Tree.collection | Tree : Collection | false | False | A feature instance IS NOT representing more than a single feature of the same type as a collection.
|  | true | True | A feature instance IS, or may be, representing more than a single feature of the same type as a collection.
Tree.conspicuousAirCategory | Tree : Conspicuous Air Category | notConspicuous | Not Conspicuous | Not conspicuous either visually or by radar.
|  | visual | Visual | Conspicuous visually. | Conspicuousness by radar unspecified.
Tree.conspicuousGroundCategory | Tree : Conspicuous Ground Category | notConspicuous | Not Conspicuous | Not conspicuous either visually or by radar.
|  | visual | Visual | Conspicuous visually. | Conspicuousness by radar unspecified.
Tree.conspicuousSeaCategory | Tree : Conspicuous Sea Category | notConspicuous | Not Conspicuous | Not conspicuous either visually, by radar, or by sonar.
|  | visual | Visual | Conspicuous visually. | Conspicuousness by radar and by sonar unspecified.
Tree.foliageType | Tree : Foliage Type | deciduous | Deciduous | Sheds its leaves each year at the end of the period of growth.
|  | evergreen | Evergreen | Having green foliage all the year round.
Tree.isolated | Tree : Isolated | false | False | An indication that a feature (for example: a structure) is NOT in the open by itself, NOT ISOLATED from other features of a similar type, and thus is NOT visually distinct from surrounding features when viewed from a distance.
|  | true | True | A feature (for example: a structure) is in the open by itself, ISOLATED from other features of a similar type, and thus is visually distinct from surrounding features when viewed from a distance.
Tree.navigationLandmark | Tree : Navigation Landmark | false | False | A feature DOES NOT SERVE as a navigation landmark.
|  | true | True | A feature MAY SERVE as a navigation landmark, allowing for rapid and positive orientation of a navigator.
Tree.radarSignificance | Tree : Radar Significance | composition | Composition | Either: 50 to 74 percent of the surface is stone, brick and/or concrete mixed with 25 to 50 percent wood, plastic, glass or composition with any remaining surface being some other material (for example: slate or tar paper); 51 percent or more of the surface is composition, slate, tar paper, and/or glass with any remaining surface being some other material (for example: stone or brick); or 75 percent or more of the surface is wood, mixed with up to 25 percent composition, plastic, and/or glass. | For example, residential housing and agricultural buildings. For built-up areas the surface considered includes the roof area but excludes the ground and ground-level pavements.
|  | earthen | Earthen | 51 percent or greater of the surface is land, soil, or ground surface characteristics with any remaining surface being some other material (for example: stone or brick). | For example, storage bunkers for munitions, embankments, cuttings, earthen dams, levees, loose or light surface roads, mine tailings, and mineral piles. It does not include metal ore storage.
|  | masonry | Masonry | Either: 75 percent or more of the surface is stone, brick or concrete, mixed with up to 25 percent wood, glass or composition; or 50 to 75 percent of the surface is stone, brick and/or concrete mixed with 5 to 39 percent metal surface with any remaining surface being some other material (for example: wood or plastic). | For example, school buildings, commercial buildings, apartment houses, houses, walls, or cemetery buildings/tombs. For built-up areas the surface considered includes the roof area but excludes the ground and ground-level pavements.
|  | metal | Metal | 75 percent or greater of the surface is metal (for example: tin, steel, corrugated iron, or aluminum). | For example, aluminum mobile homes, steel storage tanks, steel bridge super/substructures, or steel power transmission line pylons. For built-up areas the surface considered includes the roof area but excludes the ground and ground-level pavements.
|  | partMetal | Part Metal | 40 to 74 percent of the surface is metal with any remaining surface being some other material (for example: wood, stone, brick, or concrete). | For example, railway or metal ore slag dumps. For built-up areas the surface considered includes the roof area but excludes the ground and ground-level pavements.
Tunnel.bypassCondition | Tunnel : Bypass Condition | difficult | Difficult | Obstacle can be crossed within 2 kilometres of feature, work required.
|  | easy | Easy | Obstacle can be crossed within 2 kilometres of feature, no work.
|  | impossible | Impossible | Obstacle can not be bypassed within 2 kilometres of feature.
Tunnel.collection | Tunnel : Collection | false | False | A feature instance IS NOT representing more than a single feature of the same type as a collection.
|  | true | True | A feature instance IS, or may be, representing more than a single feature of the same type as a collection.
Tunnel.controllingAuthority | Tunnel : Controlling Authority | private | Private | Administered by an individual or corporation, rather than a State or a public body.
|  | public | Public | Administered on behalf all members of a community, rather than restricted to an individual or corporation.
Tunnel.crossSectionalProfile | Tunnel : Cross-sectional Profile | arch | Arch | Shaped like an arch, consisting of a curved top on two vertical sidewalls.
|  | box | Box | Shaped like a box, consisting of a flat top on two vertical sidewalls.
|  | semicircular | Semicircular | Shaped like a portion of a circle, consisting of a curved top extending smoothly to the base (for example: a floor or the ground).
Tunnel.facilityOperationalStatus | Tunnel : Facility Operational Status | nonOperational | Non-operational | Not in operation due to it being non-functional and operation is not scheduled to be restored.
|  | operational | Operational | Fully capable of operation. | The schedule of operations may be indeterminate or unknown.
|  | partiallyOperational | Partially Operational | Functional, but operating with only partial capability for some reason. | Parts of the man-made structure are not in operation; or, the operation is running below capacity.
|  | planned | Planned | Future operations are scheduled.
|  | temporarilyNonOperational | Temporarily Non-operational | Temporarily not in operation due to it being non-functional and operation is scheduled to be restored. | Usually an unscheduled loss of operation.
Tunnel.hazardShelterIntendedUse | Tunnel : Hazard Shelter Intended Use | bombShelter | Bomb Shelter | A specially designed or designated emergency shelter which is meant for short-term occupancy and intended to protect occupants from overhead bomb blasts. | Bomb shelters protect from shock waves and overpressure (pressure difference, relative to normal pressure).
|  | falloutShelter | Fallout Shelter | A specially designed or designated emergency shelter which is meant for short-term occupancy and intended to protect occupants from radioactive debris and fallout resulting from a nuclear explosion. | Fallout shelters are typically stocked with supplies to allow occupants to remain in the shelter until radioactivity has decayed to a safer level.
|  | stormShelter | Storm Shelter | A specially designed or designated emergency shelter which is meant for short-term occupancy and intended to protect the occupants from violent severe weather.
Tunnel.manMade | Tunnel : Man-made | false | False | A feature is NOT MAN-MADE.
|  | true | True | A feature is MAN-MADE.
Tunnel.monitored | Tunnel : Monitored | false | False | The feature IS NOT actively monitored.
|  | true | True | The feature IS actively monitored.
Tunnel.pedestrianTraversable | Tunnel : Pedestrian Traversable | false | False | A feature is NOT TRAVERSABLE on foot.
|  | true | True | A feature is TRAVERSABLE on foot.
Tunnel.permanent | Tunnel : Permanent | false | False | A feature IS NOT permanent.
|  | true | True | A feature IS permanent.
Tunnel.physicalCondition | Tunnel : Physical Condition | construction | Construction | The man-made structure is being built or undergoing renovation or repair. | Incorporates site preparations, building of new construction and the renovation or repair of existing structures.
|  | damaged | Damaged | The man-made structure is damaged. | Damage may be a consequence of accident, military action, or natural disaster. The damaged man-made structure can be repaired.
|  | destroyed | Destroyed | The man-made structure has undergone complete destruction and is in a state of total disrepair. | Destruction may be a consequence of military action, natural disaster, planned demolition or a long period of no maintenance. A destroyed man-made structure can only be restored by complete reconstruction.
|  | dismantled | Dismantled | The man-made structure has undergone a systematic selective removal of components. | Low value components and/or equipment may remain. The man-made structure cannot be repaired without a great deal of time and effort.
|  | intact | Intact | The man-made structure is complete and intact. | The man-made structure may or may not be in operation or use.
|  | unmaintained | Unmaintained | The man-made structure is left in place to deteriorate. | The man-made structure has been abandoned and no maintenance or repairs are being carried out. While the structure is physically intact, no signs of operation are visible.
Tunnel.restrictHorizClearance | Tunnel : Restricted Horizontal Clearance | false | False | Horizontal clearance for vehicles on a land transportation route is NOT RESTRICTED.
|  | true | True | Horizontal clearance for vehicles on a land transportation route is RESTRICTED.
Tunnel.specifiedComplianceType | Tunnel : Specified Compliance Type | mandatory | Mandatory | The use of the feature is an absolute and compulsory requirement.
|  | notMandatory | Not Mandatory | The use of the feature is not an absolute and compulsory requirement.
|  | notRecommended | Not Recommended | The feature may be used for valid reasons in particular circumstances when the behavior is acceptable or even useful, but the full implications should be understood before choosing to use it.
|  | recommended | Recommended | The use of the feature may be ignored for valid reasons in particular circumstances, but the full implications must be understood and carefully weighed before choosing not to use it.
|  | reserved | Reserved | The use of the feature is not specified but its use may be set aside for future or special circumstances.
Tunnel.structMatType | Tunnel : Structural Material Type | asphalt | Asphalt | Black or brownish-black, solid or viscous, bituminous pitch, of natural occurrence or produced from petroleum.
|  | bedrock | Bedrock | Native consolidated solid rock that has been unaffected by the processes of weathering and underlies the surface of the Earth. | Often overlain by the results of weathering processes, including soil, clay, sand, gravel and related loose materials.
|  | brick | Brick | Clay kneaded, moulded, and baked or sun-dried, used as a building material.
|  | clay | Clay | A stiff tenacious fine-grained earth consisting mainly of hydrated aluminosilicates, which become more plastic when water is added and can be moulded and dried. | Used to make bricks and/or pottery.
|  | concrete | Concrete | A heavy-duty building material made from a mixture of broken stone or gravel, sand, cement, and water, that forms a stonelike mass on hardening.
|  | gravel | Gravel | Small water-worn or pounded stones. | Sometimes with an intermixture of sand and/or clay. Used for laying paths and roads.
|  | macadam | Macadam | A material for surfacing roads, consisting of broken stone or ironstone slag bound with tar alone, or of tar mixed with pitch or creosote. | Historically, water-bound rather than using tar or pitch.
|  | masonry | Masonry | Building materials (for example: stone, brick, concrete, hollow-tile, concrete block, gypsum block, or other similar building units or materials and/or a combination of the same) bonded together with mortar to form a structure (for example: a wall, a pier, or a buttress).
|  | prestressedConcrete | Prestressed Concrete | Reinforced concrete in which internal stresses have been introduced to reduce potential tensile stress in the concrete resulting from loads.
|  | reinforcedConcrete | Reinforced Concrete | Poured concrete containing steel bars or metal netting to increase its tensile strength.
|  | rock | Rock | Stones of any size.
|  | sand | Sand | Granular material consisting of small eroded fragments of (mainly siliceous) rocks, finer than gravel and larger than a coarse silt grain. | Generally ranging between 0.074 millimetres (No. 200 sieve) and 4.76 millimetres (No. 4 sieve) in size. Often a major constituent of a beach, desert, or the bed of a river or sea. Used for various purposes, as in smoothing stone, founding, or as an ingredient in mortar.
|  | soil | Soil | The material comprising the thin top layer of much of the Earth's land surface, composed of fragmented rock particles with humus, water, and air.
|  | stone | Stone | Pieces of rock or mineral substance (other than metal) of definite form and size, usually artificially shaped, and used for some special purpose. | Used, for example, for building, for paving, or in the form of a block, slab, or pillar set up as a memorial and/or a boundary-mark.
Tunnel.transportationSystemType | Tunnel : Transportation System Type | aqueduct | Aqueduct | Associated with a system of aqueducts for the conveyance of water. | For example, as used for irrigation, industrial, or drinking purposes.
|  | canal | Canal | Associated with the conveyance of passengers and/or goods using canals. | Usually as part of a network of inland waterways including lakes and/or rivers.
|  | inlandWaterway | Inland Waterway | Associated with the conveyance of passengers and/or goods using a network of inland waterways.
|  | noTransportationSystem | No Transportation System | Not associated with a transportation system.
|  | pedestrian | Pedestrian | Associated with or adapted for walking or walkers. | For example, footpaths and hiking trails.
|  | portage | Portage | Associated with the conveyance of boats and goods between two navigable waters.
|  | railway | Railway | Associated with a railway-based network for the conveyance of passengers and/or goods.
|  | road | Road | Associated with a road-based network for the conveyance of passengers and/or goods.
|  | taxiway | Taxiway | A defined path at an aerodrome established for the taxiing of aircraft and intended to provide a ground movement link between one part of the aerodrome and another. | For example, providing access to/from runways and hard standings, aerodrome terminals, and service and/or other support operations for aircraft.
Tunnel.verticalRelativeLocation | Tunnel : Vertical Relative Location | aboveWaterbodyBottom | Above Waterbody Bottom | Located above the waterbody bottom but below the waterbody surface.
|  | belowGroundSurface | Below Ground Surface | Buried below the ground (terrain) surface.
|  | belowWaterbodyBottom | Below Waterbody Bottom | Buried below the waterbody bottom.
|  | onWaterbodyBottom | On Waterbody Bottom | Located on the waterbody bottom.
TunnelMouth.crossSectionalProfile | Tunnel Mouth : Cross-sectional Profile | arch | Arch | Shaped like an arch, consisting of a curved top on two vertical sidewalls.
|  | box | Box | Shaped like a box, consisting of a flat top on two vertical sidewalls.
|  | semicircular | Semicircular | Shaped like a portion of a circle, consisting of a curved top extending smoothly to the base (for example: a floor or the ground).
UndergroundBunker.controllingAuthority | Underground Bunker : Controlling Authority | civilian | Civilian | An administrative unit not associated with an armed force.
|  | jointMilitaryCivilian | Joint Military and Civilian | An administrative body composed of both military and civil authorities. | Often created during times of civil unrest or war and intended to be of a temporary nature.
|  | military | Military | An armed force constituted under the laws of a State.
|  | private | Private | Administered by an individual or corporation, rather than a State or a public body.
|  | public | Public | Administered on behalf all members of a community, rather than restricted to an individual or corporation.
UndergroundBunker.facilityOperationalStatus | Underground Bunker : Facility Operational Status | nonOperational | Non-operational | Not in operation due to it being non-functional and operation is not scheduled to be restored.
|  | operational | Operational | Fully capable of operation. | The schedule of operations may be indeterminate or unknown.
|  | partiallyOperational | Partially Operational | Functional, but operating with only partial capability for some reason. | Parts of the man-made structure are not in operation; or, the operation is running below capacity.
|  | planned | Planned | Future operations are scheduled.
|  | temporarilyNonOperational | Temporarily Non-operational | Temporarily not in operation due to it being non-functional and operation is scheduled to be restored. | Usually an unscheduled loss of operation.
UndergroundBunker.hazardShelterIntendedUse | Underground Bunker : Hazard Shelter Intended Use | bombShelter | Bomb Shelter | A specially designed or designated emergency shelter which is meant for short-term occupancy and intended to protect occupants from overhead bomb blasts. | Bomb shelters protect from shock waves and overpressure (pressure difference, relative to normal pressure).
|  | falloutShelter | Fallout Shelter | A specially designed or designated emergency shelter which is meant for short-term occupancy and intended to protect occupants from radioactive debris and fallout resulting from a nuclear explosion. | Fallout shelters are typically stocked with supplies to allow occupants to remain in the shelter until radioactivity has decayed to a safer level.
|  | stormShelter | Storm Shelter | A specially designed or designated emergency shelter which is meant for short-term occupancy and intended to protect the occupants from violent severe weather.
UndergroundBunker.militaryServiceBranch | Underground Bunker : Military Service Branch | airForce | Air Force | The branch of a country's armed forces which conducts operations primarily by means of aircraft.
|  | army | Army | The branch of a country's armed forces which conducts operations on land.
|  | coastguard | Coastguard | A naval force employed to guard the coast, and often responsible for the safety, order, and operation of marine traffic in neighbouring waters.
|  | joint | Joint | An organization in which elements of two or more military departments (for example: a navy and an air force) participate.
|  | marines | Marines | A body of soldiers trained to serve at sea, or on shore under specified circumstances.
|  | navy | Navy | The branch of a country's armed forces which conducts operations at sea and/or using sea-based capabilities, including both ships and ship-based aircraft. | Navy operations are supported by land-based capabilities including ports and maintenance systems typically also belonging to the Navy.
UndergroundBunker.permanent | Underground Bunker : Permanent | false | False | A feature IS NOT permanent.
|  | true | True | A feature IS permanent.
UndergroundBunker.physicalCondition | Underground Bunker : Physical Condition | construction | Construction | The man-made structure is being built or undergoing renovation or repair. | Incorporates site preparations, building of new construction and the renovation or repair of existing structures.
|  | damaged | Damaged | The man-made structure is damaged. | Damage may be a consequence of accident, military action, or natural disaster. The damaged man-made structure can be repaired.
|  | destroyed | Destroyed | The man-made structure has undergone complete destruction and is in a state of total disrepair. | Destruction may be a consequence of military action, natural disaster, planned demolition or a long period of no maintenance. A destroyed man-made structure can only be restored by complete reconstruction.
|  | dismantled | Dismantled | The man-made structure has undergone a systematic selective removal of components. | Low value components and/or equipment may remain. The man-made structure cannot be repaired without a great deal of time and effort.
|  | intact | Intact | The man-made structure is complete and intact. | The man-made structure may or may not be in operation or use.
|  | unmaintained | Unmaintained | The man-made structure is left in place to deteriorate. | The man-made structure has been abandoned and no maintenance or repairs are being carried out. While the structure is physically intact, no signs of operation are visible.
UndergroundBunker.structMatType | Underground Bunker : Structural Material Type | bedrock | Bedrock | Native consolidated solid rock that has been unaffected by the processes of weathering and underlies the surface of the Earth. | Often overlain by the results of weathering processes, including soil, clay, sand, gravel and related loose materials.
|  | brick | Brick | Clay kneaded, moulded, and baked or sun-dried, used as a building material.
|  | concrete | Concrete | A heavy-duty building material made from a mixture of broken stone or gravel, sand, cement, and water, that forms a stonelike mass on hardening.
|  | masonry | Masonry | Building materials (for example: stone, brick, concrete, hollow-tile, concrete block, gypsum block, or other similar building units or materials and/or a combination of the same) bonded together with mortar to form a structure (for example: a wall, a pier, or a buttress).
|  | prestressedConcrete | Prestressed Concrete | Reinforced concrete in which internal stresses have been introduced to reduce potential tensile stress in the concrete resulting from loads.
|  | reinforcedConcrete | Reinforced Concrete | Poured concrete containing steel bars or metal netting to increase its tensile strength.
|  | soil | Soil | The material comprising the thin top layer of much of the Earth's land surface, composed of fragmented rock particles with humus, water, and air.
UndergroundDwelling.facilityOperationalStatus | Underground Dwelling : Facility Operational Status | nonOperational | Non-operational | Not in operation due to it being non-functional and operation is not scheduled to be restored.
|  | operational | Operational | Fully capable of operation. | The schedule of operations may be indeterminate or unknown.
|  | partiallyOperational | Partially Operational | Functional, but operating with only partial capability for some reason. | Parts of the man-made structure are not in operation; or, the operation is running below capacity.
|  | planned | Planned | Future operations are scheduled.
|  | temporarilyNonOperational | Temporarily Non-operational | Temporarily not in operation due to it being non-functional and operation is scheduled to be restored. | Usually an unscheduled loss of operation.
UndergroundDwelling.hazardShelterIntendedUse | Underground Dwelling : Hazard Shelter Intended Use | bombShelter | Bomb Shelter | A specially designed or designated emergency shelter which is meant for short-term occupancy and intended to protect occupants from overhead bomb blasts. | Bomb shelters protect from shock waves and overpressure (pressure difference, relative to normal pressure).
|  | falloutShelter | Fallout Shelter | A specially designed or designated emergency shelter which is meant for short-term occupancy and intended to protect occupants from radioactive debris and fallout resulting from a nuclear explosion. | Fallout shelters are typically stocked with supplies to allow occupants to remain in the shelter until radioactivity has decayed to a safer level.
|  | stormShelter | Storm Shelter | A specially designed or designated emergency shelter which is meant for short-term occupancy and intended to protect the occupants from violent severe weather.
UndergroundDwelling.navigationLandmark | Underground Dwelling : Navigation Landmark | false | False | A feature DOES NOT SERVE as a navigation landmark.
|  | true | True | A feature MAY SERVE as a navigation landmark, allowing for rapid and positive orientation of a navigator.
UndergroundDwelling.physicalCondition | Underground Dwelling : Physical Condition | construction | Construction | The man-made structure is being built or undergoing renovation or repair. | Incorporates site preparations, building of new construction and the renovation or repair of existing structures.
|  | damaged | Damaged | The man-made structure is damaged. | Damage may be a consequence of accident, military action, or natural disaster. The damaged man-made structure can be repaired.
|  | destroyed | Destroyed | The man-made structure has undergone complete destruction and is in a state of total disrepair. | Destruction may be a consequence of military action, natural disaster, planned demolition or a long period of no maintenance. A destroyed man-made structure can only be restored by complete reconstruction.
|  | dismantled | Dismantled | The man-made structure has undergone a systematic selective removal of components. | Low value components and/or equipment may remain. The man-made structure cannot be repaired without a great deal of time and effort.
|  | intact | Intact | The man-made structure is complete and intact. | The man-made structure may or may not be in operation or use.
|  | unmaintained | Unmaintained | The man-made structure is left in place to deteriorate. | The man-made structure has been abandoned and no maintenance or repairs are being carried out. While the structure is physically intact, no signs of operation are visible.
UndergroundDwelling.structMatType | Underground Dwelling : Structural Material Type | bedrock | Bedrock | Native consolidated solid rock that has been unaffected by the processes of weathering and underlies the surface of the Earth. | Often overlain by the results of weathering processes, including soil, clay, sand, gravel and related loose materials.
|  | brick | Brick | Clay kneaded, moulded, and baked or sun-dried, used as a building material.
|  | concrete | Concrete | A heavy-duty building material made from a mixture of broken stone or gravel, sand, cement, and water, that forms a stonelike mass on hardening.
|  | masonry | Masonry | Building materials (for example: stone, brick, concrete, hollow-tile, concrete block, gypsum block, or other similar building units or materials and/or a combination of the same) bonded together with mortar to form a structure (for example: a wall, a pier, or a buttress).
|  | prestressedConcrete | Prestressed Concrete | Reinforced concrete in which internal stresses have been introduced to reduce potential tensile stress in the concrete resulting from loads.
|  | reinforcedConcrete | Reinforced Concrete | Poured concrete containing steel bars or metal netting to increase its tensile strength.
|  | soil | Soil | The material comprising the thin top layer of much of the Earth's land surface, composed of fragmented rock particles with humus, water, and air.
UnvegetatedLand.terrainSurfaceMaterial | Unvegetated Land : Terrain Surface Material | asphalt | Asphalt | Black or brownish-black, solid or viscous, bituminous pitch, of natural occurrence or produced from petroleum.
|  | bedrock | Bedrock | Native consolidated solid rock that has been unaffected by the processes of weathering and underlies the surface of the Earth. | Often overlain by the results of weathering processes, including soil, clay, sand, gravel and related loose materials.
|  | boulders | Boulders | Large water- or weather-worn stones.
|  | concrete | Concrete | A heavy-duty building material made from a mixture of broken stone or gravel, sand, cement, and water, that forms a stonelike mass on hardening.
|  | evaporite | Evaporite | A sedimentary salt deposit left after the evaporation of a body of water.
|  | frozenWater | Frozen Water | Water solidified by exposure to cold. | For example, snow or ice.
|  | gravel | Gravel | Small water-worn or pounded stones. | Sometimes with an intermixture of sand and/or clay. Used for laying paths and roads.
|  | lavaFlow | Lava Flow | Rock that flowed from a volcano or other fissure in the Earth and subsequently cooled and weathered.
|  | loess | Loess | Fine yellowish-grey loam composed of material transported by the wind.
|  | mud | Mud | Soft wet soil, sand, dust, and/or other earthy matter. | Also, the hard ground produced by the drying of an area of mud.
|  | paved | Paved | Made of pieces of a hard material (for example: cobbles or concrete blocks) fitted closely together or of an undivided hard coating so as to give a compact, uniform, and smooth surface.
|  | rock | Rock | Stones of any size.
|  | sand | Sand | Granular material consisting of small eroded fragments of (mainly siliceous) rocks, finer than gravel and larger than a coarse silt grain. | Generally ranging between 0.074 millimetres (No. 200 sieve) and 4.76 millimetres (No. 4 sieve) in size. Often a major constituent of a beach, desert, or the bed of a river or sea. Used for various purposes, as in smoothing stone, founding, or as an ingredient in concrete.
|  | soil | Soil | The material comprising the thin top layer of much of the Earth's land surface, composed of fragmented rock particles with humus, water, and air.
UtilityCover.accessibleUtilityType | Utility Cover : Accessible Utility Type | cableTelevision | Cable Television | An electrical cable that transmits television signals.
|  | coolingFluidCirculation | Cooling Fluid Circulation | A pipe that carries coolant or refrigerant that is circulated to remove heat.
|  | digitalFibreOpticSystem | Digital Fibre-optic System | A cable that transmits digital signals using optical fibres.
|  | electricPowerDistribution | Electric Power Distribution | A heavy electrical cable that distributes electrical power.
|  | heatingFluidCirculation | Heating Fluid Circulation | A pipe that carries steam and/or hot water that is circulated to transfer heat.
|  | naturalGasDistribution | Natural Gas Distribution | A pipe used to distribute natural gas. | It may also carry other gaseous products used as a source of energy (for example: gases produced from petroleum cracking).
|  | sewage | Sewage | A pipe conveying waste, especially excremental, matter to a sewage treatment facility.
|  | stormSewer | Storm Sewer | A pipe that carries off and discharges storm water from buildings and/or built-up areas.
|  | streetLight | Street Light | An electrical cable that is used to energize and/or control street lighting.
|  | telegraph | Telegraph | An electrical cable that transmits telegraph signals.
|  | telephone | Telephone | An electrical cable that transmits telephone signals. | Such cables may also multiplex and carry analog signals for purposes other than voice communication (for example: the use of computer modems).
|  | trafficLight | Traffic Light | An electrical cable that is used to energize and/or control traffic lights.
|  | waterDistribution | Water Distribution | A pipe that carries water from a point of preparation (for example: treatment to remove particulates or impurities) to a point of use (for example: a home or business).
UtilityCover.crossSectionalShape | Utility Cover : Cross-sectional Shape | circular | Circular | Shaped like a circle, a perfectly round plane figure whose circumference is everywhere equidistant from its centre.
|  | irregular | Irregular | Not of regular or symmetrical shape.
|  | rectangular | Rectangular | Shaped like a rectangle, a plane figure having four straight sides and four right angles.
|  | square | Square | Shaped like a square, a plane figure with four right angles and four equal straight sides.
UtilityCover.structMatType | Utility Cover : Structural Material Type | aluminum | Aluminum | A light silvery ductile and malleable metal, not readily tarnished by air, which is a chemical element, atomic number 13. (Symbol Al.)
|  | iron | Iron | A malleable, magnetic, readily oxidizable metal which is a chemical element of the transition series, atomic number 26. (Symbol Fe.) | Occurs abundantly in certain ores and in meteorites, and is widely used, chiefly in alloys such as steel.
|  | metal | Metal | Any of the class of substances that are characteristically lustrous, ductile, fusible, malleable solids and are good conductors of heat and electricity. | For example, gold, silver, copper, iron, lead, tin, and certain alloys (as brass and bronze).
|  | steel | Steel | Any of numerous artificially produced alloys of iron containing up to 3 percent of other elements (including less than about 2.2 percent carbon) and having great strength and malleability. | Able to be tempered to many different degrees of hardness. Used for making tools, weapons, and/or machinery.
|  | wood | Wood | The hard, compact, fibrous substance of which the roots, trunks, and branches of trees and shrubs consist. | Consists largely of secondary xylem, which forms the strengthening and water-transporting tissue of the plant.
VanishingPoint.watercourseSinkType | Vanishing Point : Watercourse Sink Type | disappearing | Disappearing | Disappears suddenly into the ground and partially or completely ceases flowing on the surface.
|  | dissipating | Dissipating | Gradually dissipates due to a lowering of the water table.
|  | hole | Hole | Disappears into holes in the ground other than a sinkhole.
|  | sinkhole | Sinkhole | Disappears into a sinkhole (a closed depression caused by a collapse of soil or overlying formation above fractured or cavernous bedrock).
VehicleBarrier.conspicuousAirCategory | Vehicle Barrier : Conspicuous Air Category | notConspicuous | Not Conspicuous | Not conspicuous either visually or by radar.
|  | visual | Visual | Conspicuous visually. | Conspicuousness by radar unspecified.
VehicleBarrier.conspicuousGroundCategory | Vehicle Barrier : Conspicuous Ground Category | notConspicuous | Not Conspicuous | Not conspicuous either visually or by radar.
|  | visual | Visual | Conspicuous visually. | Conspicuousness by radar unspecified.
VehicleBarrier.conspicuousSeaCategory | Vehicle Barrier : Conspicuous Sea Category | notConspicuous | Not Conspicuous | Not conspicuous either visually, by radar, or by sonar.
|  | visual | Visual | Conspicuous visually. | Conspicuousness by radar and by sonar unspecified.
VehicleBarrier.facilityOperationalStatus | Vehicle Barrier : Facility Operational Status | nonOperational | Non-operational | Not in operation due to it being non-functional and operation is not scheduled to be restored.
|  | operational | Operational | Fully capable of operation. | The schedule of operations may be indeterminate or unknown.
|  | partiallyOperational | Partially Operational | Functional, but operating with only partial capability for some reason. | Parts of the man-made structure are not in operation; or, the operation is running below capacity.
|  | planned | Planned | Future operations are scheduled.
|  | temporarilyNonOperational | Temporarily Non-operational | Temporarily not in operation due to it being non-functional and operation is scheduled to be restored. | Usually an unscheduled loss of operation.
VehicleBarrier.locationRefToShoreline | Vehicle Barrier : Location Referenced to Shoreline | atShoreline | At Shoreline | Straddles the land water boundary. | The object may be wet or dry at various times.
|  | inland | Inland | Located inland of the land water boundary. | The object is always dry.
|  | offshore | Offshore | Located offshore. | The object is always wet.
VehicleBarrier.permanent | Vehicle Barrier : Permanent | false | False | A feature IS NOT permanent.
|  | true | True | A feature IS permanent.
VehicleBarrier.physicalCondition | Vehicle Barrier : Physical Condition | construction | Construction | The man-made structure is being built or undergoing renovation or repair. | Incorporates site preparations, building of new construction and the renovation or repair of existing structures.
|  | damaged | Damaged | The man-made structure is damaged. | Damage may be a consequence of accident, military action, or natural disaster. The damaged man-made structure can be repaired.
|  | destroyed | Destroyed | The man-made structure has undergone complete destruction and is in a state of total disrepair. | Destruction may be a consequence of military action, natural disaster, planned demolition or a long period of no maintenance. A destroyed man-made structure can only be restored by complete reconstruction.
|  | dismantled | Dismantled | The man-made structure has undergone a systematic selective removal of components. | Low value components and/or equipment may remain. The man-made structure cannot be repaired without a great deal of time and effort.
|  | intact | Intact | The man-made structure is complete and intact. | The man-made structure may or may not be in operation or use.
|  | unmaintained | Unmaintained | The man-made structure is left in place to deteriorate. | The man-made structure has been abandoned and no maintenance or repairs are being carried out. While the structure is physically intact, no signs of operation are visible.
VehicleBarrier.structMatType | Vehicle Barrier : Structural Material Type | concrete | Concrete | A heavy-duty building material made from a mixture of broken stone or gravel, sand, cement, and water, that forms a stonelike mass on hardening.
|  | masonry | Masonry | Building materials (for example: stone, brick, concrete, hollow-tile, concrete block, gypsum block, or other similar building units or materials and/or a combination of the same) bonded together with mortar to form a structure (for example: a wall, a pier, or a buttress).
|  | metal | Metal | Any of the class of substances that are characteristically lustrous, ductile, fusible, malleable solids and are good conductors of heat and electricity. | For example, gold, silver, copper, iron, lead, tin, and certain alloys (as brass and bronze).
|  | prestressedConcrete | Prestressed Concrete | Reinforced concrete in which internal stresses have been introduced to reduce potential tensile stress in the concrete resulting from loads.
|  | reinforcedConcrete | Reinforced Concrete | Poured concrete containing steel bars or metal netting to increase its tensile strength.
|  | soil | Soil | The material comprising the thin top layer of much of the Earth's land surface, composed of fragmented rock particles with humus, water, and air.
|  | wood | Wood | The hard, compact, fibrous substance of which the roots, trunks, and branches of trees and shrubs consist. | Consists largely of secondary xylem, which forms the strengthening and water-transporting tissue of the plant.
VehicleBarrier.transportationSystemType | Vehicle Barrier : Transportation System Type | railway | Railway | Associated with a railway-based network for the conveyance of passengers and/or goods.
|  | road | Road | Associated with a road-based network for the conveyance of passengers and/or goods.
|  | undergroundRailway | Underground Railway | Associated with the conveyance of passengers and their goods using underground railways. | The railway passes especially beneath the streets and buildings of a city.
VehicleBarrier.waterLevelEffect | Vehicle Barrier : Water Level Effect | alwaysDry | Always Dry | Not covered at high water under average meteorological conditions.
|  | alwaysSubmerged | Always Submerged | Remains covered by water at all times under average meteorological conditions.
|  | awashAtChartDatum | Awash at Chart Datum | Flush with, or washed by the waves at chart datum under average meteorological conditions.
|  | awashAtLowWater | Awash at Low Water | Flush with, or washed by the waves at low water under average meteorological conditions.
|  | coversAndUncovers | Covers and Uncovers | An area projecting from the bottom of a body of water (for example: a reef) that periodically extends above and is submerged below the surface.
|  | partlySubmerged | Partly Submerged | Partially covered and partially dry at high water.
VehicleLot.batteryRechargeAvail | Vehicle Lot : Battery Recharge Available | false | False | The feature DOES NOT INCLUDE facilities for the recharging of batteries in battery electric vehicles (BEVs) and/or the exchange of discharged batteries for those that have been previously recharged.
|  | true | True | The feature INCLUDES facilities for the recharging of batteries in battery electric vehicles (BEVs) and/or the exchange of discharged batteries for those that have been previously recharged.
VehicleLot.controllingAuthority | Vehicle Lot : Controlling Authority | civilian | Civilian | An administrative unit not associated with an armed force.
|  | jointMilitaryCivilian | Joint Military and Civilian | An administrative body composed of both military and civil authorities. | Often created during times of civil unrest or war and intended to be of a temporary nature.
|  | military | Military | An armed force constituted under the laws of a State.
|  | private | Private | Administered by an individual or corporation, rather than a State or a public body.
|  | public | Public | Administered on behalf all members of a community, rather than restricted to an individual or corporation.
VehicleLot.facilityOperationalStatus | Vehicle Lot : Facility Operational Status | nonOperational | Non-operational | Not in operation due to it being non-functional and operation is not scheduled to be restored.
|  | operational | Operational | Fully capable of operation. | The schedule of operations may be indeterminate or unknown.
|  | partiallyOperational | Partially Operational | Functional, but operating with only partial capability for some reason. | Parts of the man-made structure are not in operation; or, the operation is running below capacity.
|  | planned | Planned | Future operations are scheduled.
|  | temporarilyNonOperational | Temporarily Non-operational | Temporarily not in operation due to it being non-functional and operation is scheduled to be restored. | Usually an unscheduled loss of operation.
VehicleLot.navigationLandmark | Vehicle Lot : Navigation Landmark | false | False | A feature DOES NOT SERVE as a navigation landmark.
|  | true | True | A feature MAY SERVE as a navigation landmark, allowing for rapid and positive orientation of a navigator.
VehicleLot.physicalCondition | Vehicle Lot : Physical Condition | construction | Construction | The man-made structure is being built or undergoing renovation or repair. | Incorporates site preparations, building of new construction and the renovation or repair of existing structures.
|  | damaged | Damaged | The man-made structure is damaged. | Damage may be a consequence of accident, military action, or natural disaster. The damaged man-made structure can be repaired.
|  | destroyed | Destroyed | The man-made structure has undergone complete destruction and is in a state of total disrepair. | Destruction may be a consequence of military action, natural disaster, planned demolition or a long period of no maintenance. A destroyed man-made structure can only be restored by complete reconstruction.
|  | dismantled | Dismantled | The man-made structure has undergone a systematic selective removal of components. | Low value components and/or equipment may remain. The man-made structure cannot be repaired without a great deal of time and effort.
|  | intact | Intact | The man-made structure is complete and intact. | The man-made structure may or may not be in operation or use.
|  | unmaintained | Unmaintained | The man-made structure is left in place to deteriorate. | The man-made structure has been abandoned and no maintenance or repairs are being carried out. While the structure is physically intact, no signs of operation are visible.
VehicleLot.vehicleType | Vehicle Lot : Vehicle Type | aircraft | Aircraft | A machine that can be flown in the air. | For example, an aeroplane or a helicopter.
|  | automobile | Automobile | A self-propelled motor vehicle.
|  | barge | Barge | A flat-bottomed freight-boat that may be either towed or self-propelled (for example: a bulk motor boat).
|  | bicycle | Bicycle | A vehicle having two wheels turned by pedalling, typically with handlebars at the front and a seat or saddle for the rider.
|  | boat | Boat | A small open vessel propelled by oars, engine, or sail.
|  | bus | Bus | A large passenger road vehicle running on a fixed route.
|  | caravan | Caravan | A trailer that is used as a dwelling, has no permanent foundation, and is designed to be easily moved.
|  | caravanette | Caravanette | A motor vehicle furnished with beds and other domestic equipment.
|  | motorcycle | Motorcycle | A two-wheeled motor-driven road vehicle without pedal propulsion.
|  | ship | Ship | A large seagoing vessel propelled by sail or engine.
VertCoordMetadata.absoluteVertAccuracy90.vertEvalMethod | Vertical Coordinate Metadata : Absolute Vertical Accuracy (90%) : Evaluation Method | evaluationDeferred | Evaluation Deferred | Evaluation deferred (no measurement).
|  | geodeticSurveyAdequate | Geodetic Survey Adequate | Geodetic survey control - adequate sample.
|  | geodeticSurveySmall | Geodetic Survey Small | Geodetic survey control - small sample.
|  | photogrammAdequate | Photogrammetric Adequate | Photogrammetric control - adequate sample.
|  | photogrammSmall | Photogrammetric Small | Photogrammetric control - small sample.
|  | productSpecification | Product Specification | Product specification accuracy value - assumed adequate sample.
|  | sourceAccuracy | Source Accuracy | Accuracy evaluation printed on the map sheet or the evaluation was derived from source accuracy.
VertCoordMetadata.absoluteVertAccuracy95.vertEvalMethod | Vertical Coordinate Metadata : Absolute Vertical Accuracy (95%) : Evaluation Method | evaluationDeferred | Evaluation Deferred | Evaluation deferred (no measurement).
|  | geodeticSurveyAdequate | Geodetic Survey Adequate | Geodetic survey control - adequate sample.
|  | geodeticSurveySmall | Geodetic Survey Small | Geodetic survey control - small sample.
|  | photogrammAdequate | Photogrammetric Adequate | Photogrammetric control - adequate sample.
|  | photogrammSmall | Photogrammetric Small | Photogrammetric control - small sample.
|  | productSpecification | Product Specification | Product specification accuracy value - assumed adequate sample.
|  | sourceAccuracy | Source Accuracy | Accuracy evaluation printed on the map sheet or the evaluation was derived from source accuracy.
VertCoordMetadata.elevationAccuracyCategory | Vertical Coordinate Metadata : Elevation Accuracy Category | accurate | Accurate | Meets specified accuracy requirements.
|  | approximate | Approximate | Fails to meet specified accuracy requirements but is deemed sufficiently accurate for some uses.
VhfOmniRadioBeacon.vorBeaconType | VHF Omnidirectional Radio (VOR) Beacon : VHF Omnidirectional Radio Beacon (VOR) Type | conventionalVor | Conventional VOR | A ground-based electronic navigation aid transmitting Very High Frequency (VHF) navigation signals, 360 degrees in azimuth, oriented from magnetic North.
|  | dopplerVor | Doppler VOR | A ground-based navigational aid operating at Very High Frequency (VHF) and using a wide-aperture radiation system to reduce azimuth errors caused by reflection from terrain and other obstacles.
|  | vorTestFacility | VOR Test Facility | A ground-based navigational aid operating at Very High Frequency (VHF) which transmits a test signal used to determine the operational status and accuracy of a VHF Omnidirectional Radio Beacon (VOR) receiver while on the ground where a VOR test facility is located.
Vineyard.collection | Vineyard : Collection | false | False | A feature instance IS NOT representing more than a single feature of the same type as a collection.
|  | true | True | A feature instance IS, or may be, representing more than a single feature of the same type as a collection.
Vineyard.navigationLandmark | Vineyard : Navigation Landmark | false | False | A feature DOES NOT SERVE as a navigation landmark.
|  | true | True | A feature MAY SERVE as a navigation landmark, allowing for rapid and positive orientation of a navigator.
VisualAppSlopeIndSystem.facilityOperationalStatus | Visual Approach Slope Indicator System (VASIS) : Facility Operational Status | nonOperational | Non-operational | Not in operation due to it being non-functional and operation is not scheduled to be restored.
|  | notInOperation | Not in Operation | Fully functional and ready for operation however has not been certified or commissioned for such use. | The operational capacity may not be authorized for various reasons, such as newly installed and not yet commissioned or certified, or operational but has been taken out of service for non-technical reasons, awaiting certification or commissioning status.
|  | operational | Operational | Fully capable of operation. | The schedule of operations may be indeterminate or unknown.
|  | partiallyOperational | Partially Operational | Functional, but operating with only partial capability for some reason. | Parts of the man-made structure are not in operation; or, the operation is running below capacity.
|  | planned | Planned | Future operations are scheduled.
|  | temporarilyNonOperational | Temporarily Non-operational | Temporarily not in operation due to it being non-functional and operation is scheduled to be restored. | Usually an unscheduled loss of operation.
VisualAppSlopeIndSystem.lightSystemIntensity | Visual Approach Slope Indicator System (VASIS) : Light System Intensity | high | High | High intensity lights. | Where a high-intensity lighting system is provided in the aerodrome approach or movement surface environment, a suitable intensity control shall be incorporated to allow for adjustment of the light intensity to meet the prevailing conditions.
|  | low | Low | Low intensity lights.
|  | medium | Medium | Medium intensity lights.
VisualAppSlopeIndSystem.lightSystemIntVariable | Visual Approach Slope Indicator System (VASIS) : Light System Intensity Variability | fixed | Fixed | The light system intensity is fixed to one intensity level.
|  | variable | Variable | The light system intensity is variable between two or three different values of intensity. | The intensity should be variable in order from high to medium to low, or medium to low.
VisualAppSlopeIndSystem.pilotControlledLighting | Visual Approach Slope Indicator System (VASIS) : Pilot Controlled Lighting (PCL) | false | False | Radio control of lighting is NOT AVAILABLE to provide airborne control of lights.
|  | true | True | Radio control of lighting is AVAILABLE to provide airborne control of lights.
VisualAppSlopeIndSystem.vasisType | Visual Approach Slope Indicator System (VASIS) : Visual Approach Slope Indicator System (VASIS) Type | vasis2Bar | 2 Bar VASIS | A visual approach slope guidance system consisting of light units situated on the left side of the runway in the form of two wing bars. | In Canada a 2-bar VASIS system of V1 is used by aircraft with eye-to-wheel height of 3 metres (10feet), V2 eye-to-wheel height of 7.5 metres (25 feet).
|  | abbreviatedTeeVasis3Bar | 3 Bar Abbreviated 'T'-shaped VASIS | A 'T'-shaped VASIS consisting of light units arranged on one side of the runway in the form of two wing bars with a bisecting longitudinal line of lights. | A VASIS is a 'Visual Approach Slope Indicator System'.
|  | abbreviatedVasis3Bar | 3 Bar Abbreviated VASIS | A 3-Bar VASIS consisting of only one light unit per bar for aircraft with eye-to-wheel height up to 14 metres (45 feet). | A VASIS is a 'Visual Approach Slope Indicator System'.
|  | vasis3Bar | 3 Bar VASIS | A VASIS which provides two visual glide paths to the same runway through the use of three bars. | A VASIS is a 'Visual Approach Slope Indicator System'.
|  | abbreviatedPapi | Abbreviated PAPI | A Precision Approach Path Indicator (PAPI) system consisting of a wing bar of only 2 sharp transition multi-lamp (or paired single lamp) units. | The system shall be located on the left side of the runway unless it is physically impracticable to do so.
|  | abbreviatedTeeVasis | Abbreviated 'T'-shaped VASIS | A 'T'-shaped VASIS consisting of only ten light units arranged on one side of the runway in the form of a single wing bar of four light units with a bisecting longitudinal line of six lights. | A VASIS is a 'Visual Approach Slope Indicator System'.
|  | abbreviatedVasis | Abbreviated VASIS | A 2-Bar VASIS consisting of only one light unit per bar for aircraft with eye-to-wheel height up to 3 metres (10 feet). | A VASIS is a 'Visual Approach Slope Indicator System'.
|  | heliApproachPathIndicator | Helicopter Approach Path Indicator (HAPI) | A helicopter visual slope guidance system consisting of a single light unit providing guidance to a FATO. | HAPIs consist of green and red lights, which may be steady or flashing to indicate position.
|  | lowCostVasi | Low Cost VASI | Low cost visual approach slope indicator: A low cost system consisting of painted black, white, or fluorescent orange panels that may or may not be lighted. | A VASIS is a 'Visual Approach Slope Indicator System'.
|  | multipleIdenticalLightUnits | Multiple Identical Light Units | A number of identical light units.
|  | opticalLandingSystem | Optical Landing System (OLS) | Optical landing system for ship decks and aircraft carriers (sometimes available on ground air bases for training purpose).
|  | precApproachPathIndicator | Precision Approach Path Indicator (PAPI) | A visual approach slope guidance system consisting of a wing bar of 4 sharp transition multi-lamp (or paired single lamp) units equally spaced. | The system shall be located on the left side of the runway unless it is physically impracticable to do so. In Canada a PAPI system of P1 is used by aircraft with eye-to-wheel height of 3 metres(10 feet), P2 eye-to-wheel height of 7.5 metres(25 feet), P3 eye-to-wheel height of 14 metres(45 feet).
|  | pulsatingVasi | Pulsating VASI | A pulsating steady-burning Visual Approach Slope Indicator (VASI). | Normally a single light unit projecting two colours.
|  | triColourVasi | Tri-colour VASI | A tri-colour Visual Approach Slope Indicator (VASI). | Normally a single light unit projecting steady red, amber, and green lights.
|  | teeVasis | T'-shaped VASIS | A visual approach slope guidance system consisting of twenty light units symmetrically disposed about the runway centre line in the form of two wing bars of four light units each, with bisecting longitudinal lines of six lights. | A VASIS is a 'Visual Approach Slope Indicator System'.
VoidCollectionArea.voidCollectionReason | Void Collection Area : Void Collection Reason | cloudCover | Cloud Cover | An area in the imagery source that was covered by clouds.
|  | darkShade | Dark Shade | An area in the imagery source with insufficient contrast due to intense shading.
|  | flooded | Flooded | An area in the imagery source that was flooded, and thus covered, by water.
|  | inaccessible | Inaccessible | An area whose conditions makes it impossible to conduct a survey.
|  | noAvailableImagery | No Available Imagery | An area for which no imagery source was available.
|  | noAvailableMapSource | No Available Map Source | An area for which no map source was available.
|  | noAvailableSurvey | No Available Survey | An area for which no survey source was available.
|  | noSuitableImagery | No Suitable Imagery | An area for which no suitable imagery was available.
|  | notRequested | Not Requested | The data was not requested by the user.
|  | notRequired | Not Required | The data is not required.
|  | snowCover | Snow Cover | An area in the imagery source that was covered by snow.
|  | vegetationCover | Vegetation Cover | An area in the imagery source that was covered by dense vegetation canopy.
VoidCollectionArea.voidCollectionType | Void Collection Area : Void Collection Type | bathymetry | Bathymetry | Data specifying the depth of different parts of the Earth's waterbodies (for example: oceans, seas, or lakes).
|  | hypsography | Hypsography | Data specifying the altitude of different parts of the Earth's surface.
|  | waterbodyBottomComposition | Waterbody Bottom Composition | Data specifying the composition of different parts of the floor of the Earth's waterbodies (for example: oceans, seas, or lakes).
VolcanicDyke.locationRefToShoreline | Volcanic Dyke : Location Referenced to Shoreline | atShoreline | At Shoreline | Straddles the land water boundary. | The object may be wet or dry at various times.
|  | inland | Inland | Located inland of the land water boundary. | The object is always dry.
|  | offshore | Offshore | Located offshore. | The object is always wet.
VolcanicDyke.waterLevelEffect | Volcanic Dyke : Water Level Effect | alwaysDry | Always Dry | Not covered at high water under average meteorological conditions.
|  | alwaysSubmerged | Always Submerged | Remains covered by water at all times under average meteorological conditions.
|  | awashAtChartDatum | Awash at Chart Datum | Flush with, or washed by the waves at chart datum under average meteorological conditions.
|  | awashAtLowWater | Awash at Low Water | Flush with, or washed by the waves at low water under average meteorological conditions.
|  | coversAndUncovers | Covers and Uncovers | An area projecting from the bottom of a body of water (for example: a reef) that periodically extends above and is submerged below the surface.
Volcano.collection | Volcano : Collection | false | False | A feature instance IS NOT representing more than a single feature of the same type as a collection.
|  | true | True | A feature instance IS, or may be, representing more than a single feature of the same type as a collection.
Volcano.hydrographicBaseHeight.referenceDatum | Volcano : Hydrographic Base Height : Reference Datum | highestHighWater | Highest High Water | The highest water level observed at a location.
|  | indianSpringHighWater | Indian Spring High Water | A tidal surface datum approximating the level of the mean of the higher high water at spring tides.
|  | meanHighWater | Mean High Water | The average height of all high waters at a location over a 19-year period.
|  | meanHighWaterSprings | Mean High Water Springs | The average height of the high waters of spring tides.
|  | meanHigherHighWater | Mean Higher High Water | The average height of higher high waters at a location over a 19-year period.
|  | meanHigherHighWaterSprings | Mean Higher High Water Springs | The average height of higher high water at spring tides at a location.
|  | meanSeaLevel | Mean Sea Level | The average height of the sea at a tide station measured from a fixed predetermined reference level.
Volcano.navigationLandmark | Volcano : Navigation Landmark | false | False | A feature DOES NOT SERVE as a navigation landmark.
|  | true | True | A feature MAY SERVE as a navigation landmark, allowing for rapid and positive orientation of a navigator.
Volcano.volcanicActivity | Volcano : Volcanic Activity | active | Active | A volcano that erupts frequently. | It may be currently erupting or showing signs of unrest, such as unusual earthquake activity or significant new gas emissions.
|  | dormant | Dormant | A volcano that has erupted in historical times but is now quiet. | It may become active again if conditions are right.
|  | inactiveOrExtinct | Inactive or Extinct | A volcano that has not erupted in historical times and based on tectonic conditions is considered unlikely to do so again.
Volcano.volcanoShape | Volcano : Volcano Shape | caldera | Caldera | Crater of great size whose breadth greatly exceeds that of the vent(s) within it.
|  | cinderCone | Cinder Cone | Cone formed round the mouth of a volcano by debris cast up during eruption.
|  | composite | Composite | Large, conical, and composed of alternating layers of lava and pyroclastic materials.
|  | cone | Cone | Cone-shaped mountain or peak composed of layers of lava.
|  | shield | Shield | Broad, gently sloping, and resembling a flattened dome or shield, generally formed by overlapping and interfingering basaltic lava flows.
Wall.barrierTopType | Wall : Barrier Top Type | barbedWire | Barbed Wire | Constructed of twisted wire strands with short pointed pieces inserted at intervals.
|  | chainLink | Chain-link | Constructed of heavy wire in a diamond-shaped mesh. | Usually the top is left untreated, thus exposing an irregular edge.
|  | concertinaWire | Concertina Wire | A type of barbed wire or razor wire that is formed in large coils, each consisting of two oppositely wound helices which support each other against crushing, that are expanded like a concertina.
|  | electricWire | Electrified Wire | Constructed of wire that is supported by insulators and electrified so as to shock an animal touching it. | The shock is usually mild for animal fences but potentially life threatening for security fences.
|  | spiked | Spiked | Surmounted by a dense set of spiked and/or sharp structures (for example: sharp rocks, nails, broken glass, or manufactured saw-toothed metal 'combs').
Wall.colourPattern | Wall : Colour Pattern | borderStripe | Border Stripe | A band or stripe of colour is displayed around the outer edge. | The encoding convention is that the first colour in the list is the border stripe, the second color is that of the background.
|  | diagonalStripes | Diagonal Stripes | Straight bands or stripes of differing colours painted diagonally. | The encoding convention is that the first colour in the list is the topleft and subsequent colours follow sequentially from topleft to bottomright.
|  | horizontalStripes | Horizontal Stripes | Straight bands or stripes of differing colours painted horizontally. | The encoding convention is that the first colour in the list is the topmost and subsequent colours follow sequentially from top to bottom.
|  | singleColor | Single Color | A single uniform colour.
|  | squared | Squared | Alternate colours are used to create squares similar to a chess or draught board. | The pattern may be straight or diagnal. The encoding convention is that the first colour in the list is the topleft square and subsequent colours follow sequentially from left to right along the toprow and alternate for following rows.
|  | stripes | Stripes | Straight bands or stripes of differing colours painted in an unknown direction.
|  | verticalStripes | Vertical Stripes | Straight bands or stripes of differing colours painted vertically. | The encoding convention is that the first colour in the list is the leftmost and subsequent colours follow sequentially from left to right.
Wall.conspicuousAirCategory | Wall : Conspicuous Air Category | notConspicuous | Not Conspicuous | Not conspicuous either visually or by radar.
|  | radar | Radar | Conspicuous by radar. | Conspicuousness visually unspecified.
|  | visual | Visual | Conspicuous visually. | Conspicuousness by radar unspecified.
|  | visualRadar | Visual and Radar | Conspicuous visually and by radar.
Wall.conspicuousGroundCategory | Wall : Conspicuous Ground Category | notConspicuous | Not Conspicuous | Not conspicuous either visually or by radar.
|  | visual | Visual | Conspicuous visually. | Conspicuousness by radar unspecified.
Wall.conspicuousSeaCategory | Wall : Conspicuous Sea Category | notConspicuous | Not Conspicuous | Not conspicuous either visually, by radar, or by sonar.
|  | radar | Radar | Conspicuous by radar. | Conspicuousness visually and by sonar unspecified.
|  | visual | Visual | Conspicuous visually. | Conspicuousness by radar and by sonar unspecified.
|  | visualRadar | Visual and Radar | Conspicuous visually and by radar. | Conspicuousness by sonar unspecified.
Wall.controllingAuthority | Wall : Controlling Authority | civilian | Civilian | An administrative unit not associated with an armed force.
|  | jointMilitaryCivilian | Joint Military and Civilian | An administrative body composed of both military and civil authorities. | Often created during times of civil unrest or war and intended to be of a temporary nature.
|  | military | Military | An armed force constituted under the laws of a State.
|  | private | Private | Administered by an individual or corporation, rather than a State or a public body.
|  | public | Public | Administered on behalf all members of a community, rather than restricted to an individual or corporation.
Wall.directivity | Wall : Directivity | bidirectional | Bidirectional | Visually significant or reflective from two sides. | For example, a metal fence.
|  | omnidirectional | Omnidirectional | Visually significant or reflective from any direction. | For example, a metal tower.
|  | unidirectional | Unidirectional | Visually significant or reflective from one side only. | For example, a cliff.
Wall.floodlit | Wall : Floodlit | false | False | A feature is NOT FLOODLIT.
|  | true | True | A feature is FLOODLIT.
Wall.historicSignificance | Wall : Historic Significance | ancient | Ancient | Belonging to, and dating from, times long past. | Generally of many hundreds, if not thousands, of years of age.
|  | battlefield | Battlefield | The site of a land battle of historic importance.
|  | historic | Historic | Designated as historic by a recognized authority. | Generally of only a few hundred years of age or less.
|  | military | Military | A site that has significance because of its association with an historic military event or activity other than a specific battle and its associated battlefield. | For example, the (US) WWII Memorial, the (US) Vietnam Memorial, the (US) Marine Corps Memorial, Trafalger Square, the Arc d'Triomphe, and historical military facilities such as Hadrian's Wall, the Great Wall of China, and (US) Ft. McHenry.
|  | national | National | A site that has significance because of its general importance to a nation. | For example, the Statue of Liberty, the St. Louis Arch, the Brandenburg Gate, and Westminster Abbey.
|  | notSignificant | Not Significant | Not ancient or otherwise of historic significance.
|  | religious | Religious | A site that has significance because of its association with a religious event or activity. | For example, the Western Wall, the Jordan River, and Lourdes.
Wall.locationRefToShoreline | Wall : Location Referenced to Shoreline | atShoreline | At Shoreline | Straddles the land water boundary. | The object may be wet or dry at various times.
|  | inland | Inland | Located inland of the land water boundary. | The object is always dry.
|  | offshore | Offshore | Located offshore. | The object is always wet.
Wall.navigationLandmark | Wall : Navigation Landmark | false | False | A feature DOES NOT SERVE as a navigation landmark.
|  | true | True | A feature MAY SERVE as a navigation landmark, allowing for rapid and positive orientation of a navigator.
Wall.navigationMarkColour | Wall : Navigation Mark Colour | amber | Amber | Amber, an IALA colour.
|  | black | Black | Black, an IALA colour.
|  | blue | Blue | Blue, an IALA colour.
|  | brown | Brown | Brown, an IALA colour.
|  | green | Green | Green, an IALA colour. | Used in IALA (when unpatterned) to indicate a lateral mark; the direction depends on the IALA Region.
|  | grey | Grey | Grey, an IALA colour.
|  | magenta | Magenta | Magenta, an IALA colour.
|  | orange | Orange | Orange, an IALA colour. | Commonly used as a border for information marks.
|  | pink | Pink | Pink, an IALA colour.
|  | red | Red | Red, an IALA colour. | Used in IALA (when unpatterned) to indicate a lateral mark; the direction depends on the IALA Region.
|  | violet | Violet | Violet, an IALA colour.
|  | white | White | White, an IALA colour.
|  | yellow | Yellow | Yellow, an IALA colour.
Wall.permanent | Wall : Permanent | false | False | A feature IS NOT permanent.
|  | true | True | A feature IS permanent.
Wall.physicalCondition | Wall : Physical Condition | construction | Construction | The man-made structure is being built or undergoing renovation or repair. | Incorporates site preparations, building of new construction and the renovation or repair of existing structures.
|  | damaged | Damaged | The man-made structure is damaged. | Damage may be a consequence of accident, military action, or natural disaster. The damaged man-made structure can be repaired.
|  | destroyed | Destroyed | The man-made structure has undergone complete destruction and is in a state of total disrepair. | Destruction may be a consequence of military action, natural disaster, planned demolition or a long period of no maintenance. A destroyed man-made structure can only be restored by complete reconstruction.
|  | dismantled | Dismantled | The man-made structure has undergone a systematic selective removal of components. | Low value components and/or equipment may remain. The man-made structure cannot be repaired without a great deal of time and effort.
|  | intact | Intact | The man-made structure is complete and intact. | The man-made structure may or may not be in operation or use.
|  | unmaintained | Unmaintained | The man-made structure is left in place to deteriorate. | The man-made structure has been abandoned and no maintenance or repairs are being carried out. While the structure is physically intact, no signs of operation are visible.
Wall.structMatType | Wall : Structural Material Type | brick | Brick | Clay kneaded, moulded, and baked or sun-dried, used as a building material.
|  | concrete | Concrete | A heavy-duty building material made from a mixture of broken stone or gravel, sand, cement, and water, that forms a stonelike mass on hardening.
|  | masonry | Masonry | Building materials (for example: stone, brick, concrete, hollow-tile, concrete block, gypsum block, or other similar building units or materials and/or a combination of the same) bonded together with mortar to form a structure (for example: a wall, a pier, or a buttress).
|  | metal | Metal | Any of the class of substances that are characteristically lustrous, ductile, fusible, malleable solids and are good conductors of heat and electricity. | For example, gold, silver, copper, iron, lead, tin, and certain alloys (as brass and bronze).
|  | prestressedConcrete | Prestressed Concrete | Reinforced concrete in which internal stresses have been introduced to reduce potential tensile stress in the concrete resulting from loads.
|  | reinforcedConcrete | Reinforced Concrete | Poured concrete containing steel bars or metal netting to increase its tensile strength.
|  | steel | Steel | Any of numerous artificially produced alloys of iron containing up to 3 percent of other elements (including less than about 2.2 percent carbon) and having great strength and malleability. | Able to be tempered to many different degrees of hardness. Used for making tools, weapons, and/or machinery.
|  | stone | Stone | Pieces of rock or mineral substance (other than metal) of definite form and size, usually artificially shaped, and used for some special purpose. | Used, for example, for building, for paving, or in the form of a block, slab, or pillar set up as a memorial and/or a boundary-mark.
|  | treatedTimber | Treated Timber | A timber that has been impregnated with chemicals (for example: cresote oil) to reduce damage from wood rot and/or insects. | Often used for the portions of a structure that are likely to be in ongoing contact with soil and/or water.
|  | wood | Wood | The hard, compact, fibrous substance of which the roots, trunks, and branches of trees and shrubs consist. | Consists largely of secondary xylem, which forms the strengthening and water-transporting tissue of the plant.
Wall.wallType | Wall : Wall Type | freeStanding | Free-standing | A wall that is neither attached to another structure nor is serving a retaining function.
|  | retaining | Retaining | A wall supporting or confining a mass of earth or water. | Often located at the edge of a terrace or excavation.
Wall.waterLevelEffect | Wall : Water Level Effect | alwaysDry | Always Dry | Not covered at high water under average meteorological conditions.
|  | alwaysSubmerged | Always Submerged | Remains covered by water at all times under average meteorological conditions.
|  | awashAtChartDatum | Awash at Chart Datum | Flush with, or washed by the waves at chart datum under average meteorological conditions.
|  | awashAtLowWater | Awash at Low Water | Flush with, or washed by the waves at low water under average meteorological conditions.
|  | coversAndUncovers | Covers and Uncovers | An area projecting from the bottom of a body of water (for example: a reef) that periodically extends above and is submerged below the surface.
WasteHeap.navigationLandmark | Waste Heap : Navigation Landmark | false | False | A feature DOES NOT SERVE as a navigation landmark.
|  | true | True | A feature MAY SERVE as a navigation landmark, allowing for rapid and positive orientation of a navigator.
WaterAerodrome.airfieldSymbolType | Water Aerodrome : Airfield Symbol Type | activeCivilian | A - Active Civilian | An active civil airfield controlled and operated by civil authorities primarily for use by civil aircraft, although the military may have landing privileges and/or contract rights. At a minimum, the following facilities and services must be available: Control tower or a similar air traffic control service, permanent or temporary lighting, POL, and facilities for organizational maintenance or better. | The air traffic control service can be provided by a facility such as a Flight Service Station (FSS) which issues clearances and advisories when there is no tower or the tower is not in operation. The FSS can also have a Remote Communication Outlet (RCO) or can be collocated with a UNICOM Aeronautical Advisory Station.
|  | activeJointCivMil | B - Active Joint (Civilian/Military) | An active joint (Civil and Military) airfield jointly controlled, used and/or operated by both civil and military agencies. The military agencies must be permanent, operational, flight line tenants with or without aircraft stationed on the airfield. Minimum facilities and services are the same as for active civil (A) airfields. | If both military and civil ICAO identifiers are assigned to the airfield, the airfield will be considered a joint use airfield.
|  | activeMilitary | C - Active Military | An active military airfield controlled and operated by military authorities primarily for use by military aircraft, although civil aircraft may have landing privileges and/or contracts rights. Minimum facilities and services are the same as for active civil (A) airfields.
|  | activeLessMinFac | D - Active (with less than the minimum facilities) | An active airfield with less than the minimum facilities required for A, B, or C airfields and having either soft or hard surface runways. | Airfields under construction with no runway yet usable are included in this category. For the United States, the FAA term 'Inactive' will be incorporated into this category.
|  | abandonedClosedNotUsable | E - Abandoned or Closed (with usable runways or landing areas) | An airfield that has usable runways or landing areas, but which is abandoned or closed on a permanent, indefinite, or temporary basis. | For the United States the FAA term 'Closed' will be incorporated into this category.
|  | unusableLandingOrTakeOff | G - Unusable for landing or take-off | An airfield (or former airfield) that is visible from the air but is unusable for landing or take-off, regardless of the runway or landing area length or surface, due to the deterioration of the runways and/or landing areas and/or other hazardous conditions.
|  | decoy | X - Decoy | A decoy airfield or heliport that is not capable of supporting any aircraft operations but is designed to resemble a usable airfield or heliport from the air.
WaterAerodrome.airfieldUse | Water Aerodrome : Airfield Use | emergency | Emergency | An aerodrome that has been reserved for emergency purposes, such as landing of distressed aircraft, landing of hazardous aircraft, or military operations during time of exercise or conflict.
|  | generalAviatAircraftOper | General Aviation Aircraft Operating Only | An aerodrome that has the necessary equipment for the takeoff, landing, maintenance, and storage needs of general aviation (sometimes referred to as 'light') aircraft.
|  | majorAirfield | Major Airfield | An aerodrome that has the facilities, equipment, and services to support the operations of large commercial aircraft.
|  | minorAirfield | Minor Airfield | An aerodrome that has the facilities, equipment, and services to support the operations of mid-sized regional type aircraft or general aviation aircraft.
|  | ultralightSite | Ultralight Site | An aerodrome specifically designed to accommodate the special takeoff, landing, maintenance, and storage needs of a microlight- or ultralight-class aircraft.
|  | winchLaunchHangGliderSite | Winch Launched Hang Glider Site | An aerodrome that has the necessary equipment for the launch, landing, maintenance, and storage of hang gliders that are launched by a winch.
WaterAerodrome.helipadPresent | Water Aerodrome : Helipad Present | false | False | A helipad is NOT PRESENT.
|  | true | True | A helipad is PRESENT.
WaterAerodrome.maritimeNavigationMarked | Water Aerodrome : Maritime Navigation Marked | false | False | A feature is NOT SIGNIFICANT to maritime safety of navigation and is NOT MARKED (for example: by a light or beacon) by a maritime-specific navigational aid.
|  | true | True | A feature is SIGNIFICANT to maritime safety of navigation and is MARKED (for example: by a light or beacon) by a maritime-specific navigational aid.
WaterbodyArea.collection | Waterbody Area : Collection | false | False | A feature instance IS NOT representing more than a single feature of the same type as a collection.
|  | true | True | A feature instance IS, or may be, representing more than a single feature of the same type as a collection.
WaterbodyArea.waterbodyMorphology | Waterbody Area : Waterbody Morphology | abyssalHills | Abyssal Hills | A tract, on occasion extensive, of often low (100-500 metre) elevations on the deep sea floor.
|  | abyssalPlain | Abyssal Plain | An extensive, flat, gently sloping or nearly level region at abyssal depths.
|  | apron | Apron | A gently dipping featureless surface, underlain primarily by sediment, at the base of any steeper slope.
|  | archipelagicApron | Archipelagic Apron | A gentle slope with a generally smooth surface on the sea floor, characteristically found around groups of islands or seamounts.
|  | bank | Bank | An elevation over which the depth of water is relatively shallow, but normally sufficient for safe surface navigation. | Typically located on a shelf (continental or insular).
|  | basin | Basin | A depression in the sea floor of variable extent.
|  | bay | Bay | An indentation in the coastline.
|  | borderland | Borderland | A region adjacent to a continent, normally occupied by or bordering a shelf, that is highly irregular with depths well in excess of those typical of a shelf.
|  | caldera | Caldera | A collapsed or partially-collapsed seamount, commonly of annular shape.
|  | canyon | Canyon | A relatively narrow, deep depression with steep sides, the bottom of which generally has a continuous slope. | Developed characteristically on some continental slopes.
|  | channel | Channel | The deepest part of a stream, bay, lagoon, or strait, through which the main current flows.
|  | continentalMargin | Continental Margin | The zone, generally consisting of shelf, slope and rise, separating the continent from the abyssal plain or deep sea floor.
|  | continentalRise | Continental Rise | A gentle slope rising from the oceanic depths towards the foot of a continental slope.
|  | deep | Deep | An obsolete term which was generally restricted to depths greater than 6,000 metres.
|  | escarpment | Escarpment | An elongated and comparatively steep slope separating or gently sloping areas.
|  | fan | Fan | A relatively smooth, fan-like, depositional feature normally sloping away from the outer termination of a canyon or canyon system.
|  | fjord | Fjord | A long, narrow, steep-walled, deep-water arm of the sea at high latitudes, usually along mountainous coasts.
|  | fractureZone | Fracture Zone | An extensive linear zone of irregular topography of the sea floor, characterized by steep-sided or asymmetrical ridges, troughs or escarpments.
|  | gap | Gap | A narrow break in a ridge or a rise.
|  | gat | Gat | A natural or artificial passage or channel through shoals or steep banks, or across a line of banks lying between two channels.
|  | gulf | Gulf | A large recess in the coastline, larger than a bay.
|  | guyot | Guyot | A seamount having a comparatively smooth flat top.
|  | hill | Hill | A small isolated elevation of the sea floor.
|  | hole | Hole | A local depression, often steep sided, of the sea floor.
|  | knoll | Knoll | A relatively small isolated elevation of a rounded shape.
|  | ledge | Ledge | A rocky formation continuous with and fringing the shore.
|  | levee | Levee | A depositional embankment bordering a canyon, valley or deep-sea channel.
|  | medianValley | Median Valley | The axial depression of the mid-oceanic ridge system.
|  | moat | Moat | An annular depression that may not be continuous, located at the base of many seamounts, islands and other isolated elevations.
|  | mountains | Mountains | A large and complex grouping of ridges and seamounts.
|  | mudFlats | Mud Flats | A level tract of land, as the bed of a dry lake or an area frequently uncovered at low tide.
|  | narrows | Narrows | A navigable narrow part of a bay, strait, or river.
|  | ocean | Ocean | One of the major divisions of the vast expanse of salt water covering part of the Earth.
|  | peak | Peak | A prominent elevation either pointed or of a very limited extent across the summit.
|  | pinnacle | Pinnacle | Any high tower or spire-shaped pillar or rock or coral, alone or cresting a summit. | It may extend above the surface of the water. If completely submerged it may or may not be a hazard to surface navigation.
|  | plain | Plain | A flat, gently sloping or nearly level region.
|  | plateau | Plateau | A flat or nearly flat area of considerable extent, dropping off abruptly on one or more sides.
|  | province | Province | A region identifiable by a group of similar physiographic features whose characteristics are markedly in contrast with surrounding areas.
|  | reef | Reef | A rock lying at or near the sea surface that may constitute a hazard to surface navigation.
|  | ridge | Ridge | A long, narrow elevation with steep sides often separating ocean basins.
|  | rise | Rise | A broad elevation that rises gently and generally smoothly from the sea floor. | May occasionally be used to refer to the linked major mid-oceanic mountain systems of global extent.
|  | saddle | Saddle | A broad pass, resembling in shape a riding saddle, in a ridge or between contiguous seamounts.
|  | sea | Sea | A large body of salt water more or less confined by continuous land or chains of islands forming a subdivision of an ocean.
|  | seaChannel | Sea Channel | A continuously sloping, elongated narrow depression commonly found in fans or abyssal plains and customarily bordered by levees on one or both sides.
|  | seamount | Seamount | A large isolated elevation, greater than 1000 metres in relief above the sea floor, characteristically of conical form.
|  | seamountChain | Seamount Chain | Several seamounts in linear or arcuate alignment.
|  | shelf | Shelf | A zone adjacent to a continent (or around an island) and extending from the low water line to a depth at which there is usually a marked increase of slope towards oceanic depths.
|  | shelfEdge | Shelf-edge | A narrow zone at the seaward margin of a shelf along which is a marked increase of slope.
|  | shoal | Shoal | An offshore hazard to surface navigation that is composed of unconsolidated material.
|  | sill | Sill | A sea floor barrier of relatively shallow depth restricting water movement between basins.
|  | slope | Slope | The slope seaward from the shelf edge to the upper edge of a continental rise or the point where there is a general reduction in slope.
|  | sound | Sound | A long arm of the sea either forming a channel between the mainland and an island or islands, or connecting two larger bodies of water.
|  | spur | Spur | A subordinate elevation, ridge or rise projecting outward from a larger feature.
|  | strait | Strait | A relatively narrow waterway, usually narrower and less extensive than a sound, connecting two larger bodies of water.
|  | terrace | Terrace | A relatively flat horizontal or gently inclined surface, sometimes long and narrow, that is bounded by a steeper ascending slope on one side and by a steeper descending slope on the opposite side.
|  | tidalFlat | Tidal Flat | A large flat area of mud or sand attached to the shore and alternately covered and uncovered by the tide.
|  | trench | Trench | A long narrow, characteristically very deep and asymmetrical depression of the sea floor, with relatively steep sides, commonly between abyssal hills and continental margins. | Trenches are commonly associated with subduction zones, the trench then paralleling a volcanic arc.
|  | trough | Trough | A long depression of the sea floor characteristically flat bottomed and steep sided and normally shallower than a trench.
|  | valley | Valley | A relatively shallow, wide depression, the bottom of which usually has a continuous gradient. | This term is generally not used for features that have canyon-like characteristics for a significant portion of their extent.
WaterbodyBar.bottomMaterialType | Waterbody Bar : Bottom Material Type | bedrock | Bedrock | Native consolidated solid rock that has been unaffected by the processes of weathering and underlies the surface of the Earth. | Often overlain by the results of weathering processes, including soil, clay, sand, gravel and related loose materials.
|  | claySilt | Clay and Silt | Material consisting of particles finer than 0.074 millimetres (No. 200 sieve) including fine-textured materials of both low plasticity (for example: silt) and high plasticity (for example: clay).
|  | gravelCobble | Gravel and Cobble | Small water-worn, rounded or pounded stones up to the sizes used for paving. | Sometimes with an intermixture of sand and/or clay but generally ranging from 4.76 millimetres (No.4 sieve) up to 15-20 centimetres in size.
|  | rocksBoulders | Rocks and Boulders | Large water- or weather-worn stones. | Generally ranging from 15-20 centimetres to several metres in size.
|  | sand | Sand | Granular material consisting of small eroded fragments of (mainly siliceous) rocks, finer than gravel and larger than a coarse silt grain. | Generally ranging between 0.074 millimetres (No. 200 sieve) and 4.76 millimetres (No. 4 sieve) in size. Often a major constituent of a beach, desert, or the bed of a river or sea. Used for various purposes, as in smoothing stone, founding, or as an ingredient in mortar.
|  | sandGravel | Sand and Gravel | Granular material consisting of a mixture of small sandy eroded fragments of (mainly siliceous) rocks and small water-worn or pounded stones that are larger than a coarse silt grain. | Generally ranging between 0.074 millimetres (No. 200 sieve) and 7.62 centimetres in size.
|  | sandOverMud | Sand over Mud | Granular material consisting of small eroded fragments of (mainly siliceous) rocks, finer than gravel and larger than a coarse silt grain that are underlain with soft soil, silt, and/or clay.
|  | siltySands | Silty Sands | Granular material consisting of small eroded fragments of (mainly siliceous) rocks, including fine-textured materials of low plasticity. | Generally finer than 4.76 millimetres in diametre (No. 4 sieve).
WaterbodyDivider.facilityOperationalStatus | Waterbody Divider : Facility Operational Status | nonOperational | Non-operational | Not in operation due to it being non-functional and operation is not scheduled to be restored.
|  | operational | Operational | Fully capable of operation. | The schedule of operations may be indeterminate or unknown.
|  | partiallyOperational | Partially Operational | Functional, but operating with only partial capability for some reason. | Parts of the man-made structure are not in operation; or, the operation is running below capacity.
|  | planned | Planned | Future operations are scheduled.
|  | temporarilyNonOperational | Temporarily Non-operational | Temporarily not in operation due to it being non-functional and operation is scheduled to be restored. | Usually an unscheduled loss of operation.
WaterbodyDivider.physicalCondition | Waterbody Divider : Physical Condition | construction | Construction | The man-made structure is being built or undergoing renovation or repair. | Incorporates site preparations, building of new construction and the renovation or repair of existing structures.
|  | damaged | Damaged | The man-made structure is damaged. | Damage may be a consequence of accident, military action, or natural disaster. The damaged man-made structure can be repaired.
|  | destroyed | Destroyed | The man-made structure has undergone complete destruction and is in a state of total disrepair. | Destruction may be a consequence of military action, natural disaster, planned demolition or a long period of no maintenance. A destroyed man-made structure can only be restored by complete reconstruction.
|  | dismantled | Dismantled | The man-made structure has undergone a systematic selective removal of components. | Low value components and/or equipment may remain. The man-made structure cannot be repaired without a great deal of time and effort.
|  | intact | Intact | The man-made structure is complete and intact. | The man-made structure may or may not be in operation or use.
|  | unmaintained | Unmaintained | The man-made structure is left in place to deteriorate. | The man-made structure has been abandoned and no maintenance or repairs are being carried out. While the structure is physically intact, no signs of operation are visible.
WaterbodyMorphologyArea.collection | Waterbody Morphology Area : Collection | false | False | A feature instance IS NOT representing more than a single feature of the same type as a collection.
|  | true | True | A feature instance IS, or may be, representing more than a single feature of the same type as a collection.
WaterbodyMorphologyArea.partialFeatureIndicator | Waterbody Morphology Area : Partial Feature Indicator | false | False | A feature instance delineates the COMPLETE feature.
|  | true | True | A feature instance delineates ONLY A PORTION of the complete feature.
WaterbodyMorphologyArea.waterbodyMorphology | Waterbody Morphology Area : Waterbody Morphology | abyssalHills | Abyssal Hills | A tract, on occasion extensive, of often low (100-500 metre) elevations on the deep sea floor.
|  | abyssalPlain | Abyssal Plain | An extensive, flat, gently sloping or nearly level region at abyssal depths.
|  | apron | Apron | A gently dipping featureless surface, underlain primarily by sediment, at the base of any steeper slope.
|  | arch | Arch | A low bulge around the southeastern end of the island of Hawaii.
|  | archipelagicApron | Archipelagic Apron | A gentle slope with a generally smooth surface on the sea floor, characteristically found around groups of islands or seamounts.
|  | arrugado | Arrugado | An area of subdued corrugations off Baja California.
|  | bank | Bank | An elevation over which the depth of water is relatively shallow, but normally sufficient for safe surface navigation. | Typically located on a shelf (continental or insular).
|  | basin | Basin | A depression in the sea floor of variable extent.
|  | basinRangeProvince | Basin-and-Range Province | A regional geologic structure dominated by generally subparallel fault-block mountains separated by broad alluvium-filled basins.
|  | bay | Bay | An indentation in the coastline.
|  | bench | Bench | A small terrace.
|  | bight | Bight | An open body of water forming a slight recession in a coastline.
|  | borderland | Borderland | A region adjacent to a continent, normally occupied by or bordering a shelf, that is highly irregular with depths well in excess of those typical of a shelf.
|  | canyon | Canyon | A relatively narrow, deep depression with steep sides, the bottom of which generally has a continuous slope. | Developed characteristically on some continental slopes.
|  | continentalMargin | Continental Margin | The zone, generally consisting of shelf, slope and rise, separating the continent from the abyssal plain or deep sea floor.
|  | continentalRise | Continental Rise | A gentle slope rising from the oceanic depths towards the foot of a continental slope.
|  | cordillera | Cordillera | An entire mountain system including the subordinate ranges, interior plateaus, and basins.
|  | cove | Cove | A small coastal indentation, smaller than a bay.
|  | deep | Deep | An obsolete term which was generally restricted to depths greater than 6,000 metres.
|  | deeperLandwardTrenchWall | Deeper Landward Trench Wall | As a feature of a trench, the deeper landward trench wall is found closer to the bottom of the trench running along the landward trench slope.
|  | deepSeaTrench | Deep-sea Trench | Trenches that are emphasized coupled with subduction processes along the regional contacts between continents and basins.
|  | deformationZone | Deformation Zone | An area where there exists a change in the geometry of a body of rock due to folding, faulting, shearing, or compression.
|  | escarpment | Escarpment | An elongated and comparatively steep slope separating or gently sloping areas.
|  | estuary | Estuary | A funnel-shaped stream mouth or embayment where fresh water mixes with sea water under tidal influences.
|  | fan | Fan | A relatively smooth, fan-like, depositional feature normally sloping away from the outer termination of a canyon or canyon system.
|  | faultLine | Fault Line | A break or shear in the earth's crust with an observable displacement between the two sides of the break, and parallel to the end of the break.
|  | fjord | Fjord | A long, narrow, steep-walled, deep-water arm of the sea at high latitudes, usually along mountainous coasts.
|  | flat | Flat | A small level or nearly level area.
|  | fork | Fork | A branch of a canyon or valley.
|  | fractureZone | Fracture Zone | An extensive linear zone of irregular topography of the sea floor, characterized by steep-sided or asymmetrical ridges, troughs or escarpments.
|  | furrow | Furrow | A closed, linear, narrow, shallow depression.
|  | gap | Gap | A narrow break in a ridge or a rise.
|  | gat | Gat | A natural or artificial passage or channel through shoals or steep banks, or across a line of banks lying between two channels.
|  | gully | Gully | A small valley-like feature.
|  | guyot | Guyot | A seamount having a comparatively smooth flat top.
|  | hill | Hill | A small isolated elevation of the sea floor.
|  | hole | Hole | A local depression, often steep sided, of the sea floor.
|  | inlet | Inlet | A narrow waterway extending into the land, or connecting a bay or lagoon with a larger body of water.
|  | insularPlatform | Insular Platform | An elevated and generally planar region along a shelf surrounding an island.
|  | knoll | Knoll | A relatively small isolated elevation of a rounded shape.
|  | landwardSlopeApron | Landward Slope Apron | A delta-shaped sedimentary unit lying on a trench floor on the regional slope adjacent to a continental margin.
|  | landwardSlopeCanyon | Landward Slope Canyon | A deep valley-like incision into the continental slope, thought to be eroded by turbidity currents.
|  | landwardUpperSlope | Landward Upper Slope | A shallower descent along a regional slope adjacent to a continental margin, usually associated with a subduction zone.
|  | ledge | Ledge | A rocky formation continuous with and fringing the shore.
|  | levee | Levee | A depositional embankment bordering a canyon, valley or deep-sea channel.
|  | marginalEscarpment | Marginal Escarpment | A relatively elongated and comparatively steep slope separating more gently sloping areas.
|  | marginalPlateau | Marginal Plateau | A relatively flat shelf adjacent to a continent and similar topographically to, but deeper than, a continental shelf.
|  | marginalTrench | Marginal Trench | A narrow, steep-sided trough roughly parallel to a continental margin at the seaward base of a continental platform, and associated with plate subduction.
|  | medianValley | Median Valley | The axial depression of the mid-oceanic ridge system.
|  | mesa | Mesa | An isolated, extensive, flat-topped elevation on a shelf, with relatively steep sides.
|  | midOceanRidge | Mid-ocean Ridge | A ridge that extend through all of the oceans, with a total length of 80,000 kilometres and an average depth of about 2500 metres. | It occurs in the middle part of the oceans (except in the North Pacific where it is confined to the far eastern region). The mid-ocean ridge essentially represents a broad undersea cordillera or mountain range that rises to its highest elevation at the axis and slopes away on either flank.
|  | midSlopeTerrace | Mid-slope Terrace | A planar region within a regional slope along a continental margin or the flanks of a subduction zone.
|  | moat | Moat | An annular depression that may not be continuous, located at the base of many seamounts, islands and other isolated elevations.
|  | mound | Mound | A low, isolated, rounded hill.
|  | mountains | Mountains | A large and complex grouping of ridges and seamounts.
|  | mudFlats | Mud Flats | A level tract of land, as the bed of a dry lake or an area frequently uncovered at low tide.
|  | narrows | Narrows | A navigable narrow part of a bay, strait, or river.
|  | oceanTrench | Ocean Trench | An emphasized trench that is coupled with subduction processes, particularly within the oceans.
|  | oceanBasinHills | Ocean-Basin Hills | Abyssal hills that are emphasized by the hilly- and/or seamount-covered deep ocean provinces that are covered only by pelagic deposits and locally derived material eroded from adjacent hills and/or seamounts.
|  | peak | Peak | A prominent elevation either pointed or of a very limited extent across the summit.
|  | pinnacle | Pinnacle | Any high tower or spire-shaped pillar or rock or coral, alone or cresting a summit. | It may extend above the surface of the water. If completely submerged it may or may not be a hazard to surface navigation.
|  | plain | Plain | A flat, gently sloping or nearly level region.
|  | plateau | Plateau | A flat or nearly flat area of considerable extent, dropping off abruptly on one or more sides.
|  | platform | Platform | A flat or gently sloping underwater surface that may extend seaward from the shore, and is often seaward of the shelfbreak.
|  | platformUpperSlope | Platform Upper Slope | An upper/shallower descending margin from a platform.
|  | province | Province | A region identifiable by a group of similar physiographic features whose characteristics are markedly in contrast with surrounding areas.
|  | ramp | Ramp | A gentle slope connecting areas of different elevations.
|  | range | Range | A series of associated ridges or seamounts.
|  | ravine | Ravine | A small canyon.
|  | reef | Reef | A rock lying at or near the sea surface that may constitute a hazard to surface navigation.
|  | ridge | Ridge | A long, narrow elevation with steep sides often separating ocean basins.
|  | ridgesValleys | Ridges and Valleys | A surface characterized by a close succession of parallel or nearly parallel ridges and valleys, and resulting from the differential erosion of highly folded strata of varying resistances.
|  | ridgeValleyComplex | Ridge-Valley Complex | A complex physiography of generally adjacent and linear ridges and valleys. | The genesis of this morphology is initial expression due to rising magna and the creation of a seafloor spreading zone.
|  | riftValley | Rift Valley | A valley that has developed along a rift. | It is 1 to 2 kilometres deep, a few tens of kilometres wide, and lies along the axis of the ridge.
|  | rise | Rise | A broad elevation that rises gently and generally smoothly from the sea floor. | May occasionally be used to refer to the linked major mid-oceanic mountain systems of global extent.
|  | saddle | Saddle | A broad pass, resembling in shape a riding saddle, in a ridge or between contiguous seamounts.
|  | seaChannel | Sea Channel | A continuously sloping, elongated narrow depression commonly found in fans or abyssal plains and customarily bordered by levees on one or both sides.
|  | seamount | Seamount | A large isolated elevation, greater than 1000 metres in relief above the sea floor, characteristically of conical form.
|  | seamountChain | Seamount Chain | Several seamounts in linear or arcuate alignment.
|  | shelf | Shelf | A zone adjacent to a continent (or around an island) and extending from the low water line to a depth at which there is usually a marked increase of slope towards oceanic depths.
|  | shelfValley | Shelf Valley | A valley on a shelf, generally the shoreward extension of a canyon.
|  | shelfEdge | Shelf-edge | A narrow zone at the seaward margin of a shelf along which is a marked increase of slope.
|  | shoal | Shoal | An offshore hazard to surface navigation that is composed of unconsolidated material.
|  | sill | Sill | A sea floor barrier of relatively shallow depth restricting water movement between basins.
|  | slope | Slope | The slope seaward from the shelf edge to the upper edge of a continental rise or the point where there is a general reduction in slope.
|  | slopeBasin | Slope Basin | A sedimentary basin located along the slope portion of a continental margin.
|  | slump | Slump | A type of sediment slide where the downward slipping mass of rock or unconsolidated material of any size moves as a single unit or as several related units.
|  | sound | Sound | A long arm of the sea either forming a channel between the mainland and an island or islands, or connecting two larger bodies of water.
|  | springs | Spring(s) | The natural issue of fresh water from the bottom of the sea at one or more locations. | These fresh water emission(s) may affect buoyancy and/or anchorages within the area.
|  | spur | Spur | A subordinate elevation, ridge or rise projecting outward from a larger feature.
|  | terrace | Terrace | A relatively flat horizontal or gently inclined surface, sometimes long and narrow, that is bounded by a steeper ascending slope on one side and by a steeper descending slope on the opposite side.
|  | tidalFlat | Tidal Flat | A large flat area of mud or sand attached to the shore and alternately covered and uncovered by the tide.
|  | tongue | Tongue | An elongate (tongue-like) extension of a flat sea floor into an adjacent higher feature.
|  | trench | Trench | A long narrow, characteristically very deep and asymmetrical depression of the sea floor, with relatively steep sides, commonly between abyssal hills and continental margins. | Trenches are commonly associated with subduction zones, the trench then paralleling a volcanic arc.
|  | trenchFloor | Trench Floor | A floor of a trench as contrasted with the adjacent walls of the trench.
|  | trough | Trough | A long depression of the sea floor characteristically flat bottomed and steep sided and normally shallower than a trench.
|  | upperTrenchSlope | Upper Trench Slope | The slope of the overriding plate where two plates collide, one plate bends downward and a trench is formed.
|  | valley | Valley | A relatively shallow, wide depression, the bottom of which usually has a continuous gradient. | This term is generally not used for features that have canyon-like characteristics for a significant portion of their extent.
Waterfall.collection | Waterfall : Collection | false | False | A feature instance IS NOT representing more than a single feature of the same type as a collection.
|  | true | True | A feature instance IS, or may be, representing more than a single feature of the same type as a collection.
Waterfall.directivity | Waterfall : Directivity | bidirectional | Bidirectional | Visually significant or reflective from two sides. | For example, a metal fence.
|  | leftUnidirectional | Left Unidirectional | Visually significant or reflective from the left side only. | The left side is determined by following the linear component from the westmost node (southmost if the feature follows a meridian of longitude).
|  | omnidirectional | Omnidirectional | Visually significant or reflective from any direction. | For example, a metal tower.
|  | rightUnidirectional | Right Unidirectional | Visually significant or reflective from the right side only. | The right side is determined by following the linear component from the westmost node (southmost if the feature follows a meridian of longitude).
|  | unidirectional | Unidirectional | Visually significant or reflective from one side only. | For example, a cliff.
Waterfall.inlandWaterObstruction | Waterfall : Inland Water Obstruction | false | False | A feature in an inland waterbody is NOT AN OBSTRUCTION to vessel movement.
|  | true | True | A feature in an inland waterbody is an OBSTRUCTION to vessel movement.
Waterfall.navigationLandmark | Waterfall : Navigation Landmark | false | False | A feature DOES NOT SERVE as a navigation landmark.
|  | true | True | A feature MAY SERVE as a navigation landmark, allowing for rapid and positive orientation of a navigator.
Waterfall.partialFeatureIndicator | Waterfall : Partial Feature Indicator | false | False | A feature instance delineates the COMPLETE feature.
|  | true | True | A feature instance delineates ONLY A PORTION of the complete feature.
WaterIntakeTower.maritimeNavigationMarked | Water Intake Tower : Maritime Navigation Marked | false | False | A feature is NOT SIGNIFICANT to maritime safety of navigation and is NOT MARKED (for example: by a light or beacon) by a maritime-specific navigational aid.
|  | true | True | A feature is SIGNIFICANT to maritime safety of navigation and is MARKED (for example: by a light or beacon) by a maritime-specific navigational aid.
WaterLine.soundingDatum | Water Line : Sounding Datum | highestHighWater | Highest High Water | The highest water level observed at a location.
|  | indianSpringHighWater | Indian Spring High Water | A tidal surface datum approximating the level of the mean of the higher high water at spring tides. | This tidal datum approximates the highest water level observed at a location and is usually above that of the higher high water at spring tides.
|  | indianSpringLowWater | Indian Spring Low Water | A tidal surface datum approximating the level of the mean of the lower low water at spring tides. | This tidal datum approximates the lowest water level observed at a location and is usually below that of the lower low water at spring tides.
|  | lowestAstronomicalTide | Lowest Astronomical Tide | The lowest tide level that can be predicted to occur under average meteorological conditions and under any combination of astronomical conditions.
|  | lowestLowWater | Lowest Low Water | An arbitrary level conforming to the lowest tide observed at a location, or somewhat lower.
|  | meanHighWater | Mean High Water | The average height of all high waters at a location over a 19-year period.
|  | meanHighWaterSprings | Mean High Water Springs | The average height of the high waters of spring tides.
|  | meanHigherHighWater | Mean Higher High Water | The average height of higher high waters at a location over a 19-year period.
|  | meanHigherHighWaterSprings | Mean Higher High Water Springs | The average height of higher high water at spring tides at a location.
|  | meanLowWater | Mean Low Water | The average height of all low waters at a location over a 19-year period.
|  | meanLowWaterSprings | Mean Low Water Springs | The average height of the low waters of spring tides.
|  | meanLowerLowWater | Mean Lower Low Water | The average height of the lower low waters at a location over a 19-year period.
|  | meanLowerLowWaterSprings | Mean Lower Low Water Springs | The average height of lower low water at spring tides at a location.
|  | meanSeaLevel | Mean Sea Level | The average height of the sea at a tide station measured from a fixed predetermined reference level. | Usually determined from hourly height readings, for all stages of the tide, over a 19-year period.
WaterMovementDataLocation.currentTypeCategory | Water Movement Data Location : Current Type Category | ebbStream | Ebb Stream | The horizontal movement of water associated with falling tide. | Ebb streams generally set seaward, or in the opposite direction to the tide progression.
|  | floodStream | Flood Stream | The horizontal movement of water associated with the rising tide. | Flood streams generally set towards the shore, or in the direction of the tide progression.
|  | longshore | Longshore | A current paralleling the shore largely within the surf zone. | It is caused by the excess water brought to the zone by the small net mass transport of wind waves. Longshore currents feed into rip currents.
|  | oceanCurrent | Ocean Current | A movement of ocean water characterized by regularity, either of a cyclic nature or as a continuous stream flowing along a definable path. | Generally, the combination of tidal stream and current, the whole water movement in an oceanic context.
|  | rip | Rip | The return flow of water piled up on the shore by incoming waves and wind. | Longshore currents feed into rip currents.
|  | riverFlow | River Flow | The flow of water from a river or its estuary to the sea. | In general, water movement in the general direction of drainage in the non-tidal portion of rivers.
|  | tidalFlow | Tidal Flow | The horizontal movement of water associated with the tide.
|  | underwaterRiverFlow | Underwater River Flow | The flow of water along a river bed on the ocean floor.
WaterMovementDataLocation.referenceWaterLevel | Water Movement Data Location : Reference Water Level | highTide | High Tide | The highest water level achieved during a tidal cycle.
|  | lowTide | Low Tide | The lowest water level achieved during a tidal cycle.
WaterRace.conspicuousAirCategory | Water Race : Conspicuous Air Category | notConspicuous | Not Conspicuous | Not conspicuous either visually or by radar.
|  | radar | Radar | Conspicuous by radar. | Conspicuousness visually unspecified.
|  | visual | Visual | Conspicuous visually. | Conspicuousness by radar unspecified.
|  | visualRadar | Visual and Radar | Conspicuous visually and by radar.
WaterRace.conspicuousGroundCategory | Water Race : Conspicuous Ground Category | notConspicuous | Not Conspicuous | Not conspicuous either visually or by radar.
|  | visual | Visual | Conspicuous visually. | Conspicuousness by radar unspecified.
WaterRace.conspicuousSeaCategory | Water Race : Conspicuous Sea Category | notConspicuous | Not Conspicuous | Not conspicuous either visually, by radar, or by sonar.
|  | radar | Radar | Conspicuous by radar. | Conspicuousness visually and by sonar unspecified.
|  | visual | Visual | Conspicuous visually. | Conspicuousness by radar and by sonar unspecified.
|  | visualRadar | Visual and Radar | Conspicuous visually and by radar. | Conspicuousness by sonar unspecified.
WaterRace.facilityOperationalStatus | Water Race : Facility Operational Status | nonOperational | Non-operational | Not in operation due to it being non-functional and operation is not scheduled to be restored.
|  | operational | Operational | Fully capable of operation. | The schedule of operations may be indeterminate or unknown.
|  | partiallyOperational | Partially Operational | Functional, but operating with only partial capability for some reason. | Parts of the man-made structure are not in operation; or, the operation is running below capacity.
|  | planned | Planned | Future operations are scheduled.
|  | temporarilyNonOperational | Temporarily Non-operational | Temporarily not in operation due to it being non-functional and operation is scheduled to be restored. | Usually an unscheduled loss of operation.
WaterRace.navigationLandmark | Water Race : Navigation Landmark | false | False | A feature DOES NOT SERVE as a navigation landmark.
|  | true | True | A feature MAY SERVE as a navigation landmark, allowing for rapid and positive orientation of a navigator.
WaterRace.physicalCondition | Water Race : Physical Condition | construction | Construction | The man-made structure is being built or undergoing renovation or repair. | Incorporates site preparations, building of new construction and the renovation or repair of existing structures.
|  | damaged | Damaged | The man-made structure is damaged. | Damage may be a consequence of accident, military action, or natural disaster. The damaged man-made structure can be repaired.
|  | destroyed | Destroyed | The man-made structure has undergone complete destruction and is in a state of total disrepair. | Destruction may be a consequence of military action, natural disaster, planned demolition or a long period of no maintenance. A destroyed man-made structure can only be restored by complete reconstruction.
|  | dismantled | Dismantled | The man-made structure has undergone a systematic selective removal of components. | Low value components and/or equipment may remain. The man-made structure cannot be repaired without a great deal of time and effort.
|  | intact | Intact | The man-made structure is complete and intact. | The man-made structure may or may not be in operation or use.
|  | unmaintained | Unmaintained | The man-made structure is left in place to deteriorate. | The man-made structure has been abandoned and no maintenance or repairs are being carried out. While the structure is physically intact, no signs of operation are visible.
WaterRace.relativeLevel | Water Race : Relative Level | depressed | Depressed | A localized area of significantly lower elevation than that of the surrounding terrain. | For example, a terrain depression, a gully, a moat and a terrain cut for a road, railway and/or canal.
|  | level | Level | An area of similar or identical elevation to that of the surrounding terrain.
|  | raised | Raised | A localized area of significantly higher elevation than that of the surrounding terrain. | For example, an embankment, a berm, a ridge, a terrain mound, and a fill.
WaterRace.structMatType | Water Race : Structural Material Type | asphalt | Asphalt | Black or brownish-black, solid or viscous, bituminous pitch, of natural occurrence or produced from petroleum.
|  | brick | Brick | Clay kneaded, moulded, and baked or sun-dried, used as a building material.
|  | concrete | Concrete | A heavy-duty building material made from a mixture of broken stone or gravel, sand, cement, and water, that forms a stonelike mass on hardening.
|  | masonry | Masonry | Building materials (for example: stone, brick, concrete, hollow-tile, concrete block, gypsum block, or other similar building units or materials and/or a combination of the same) bonded together with mortar to form a structure (for example: a wall, a pier, or a buttress).
|  | metal | Metal | Any of the class of substances that are characteristically lustrous, ductile, fusible, malleable solids and are good conductors of heat and electricity. | For example, gold, silver, copper, iron, lead, tin, and certain alloys (as brass and bronze).
|  | prestressedConcrete | Prestressed Concrete | Reinforced concrete in which internal stresses have been introduced to reduce potential tensile stress in the concrete resulting from loads.
|  | reinforcedConcrete | Reinforced Concrete | Poured concrete containing steel bars or metal netting to increase its tensile strength.
|  | rock | Rock | Stones of any size.
|  | soil | Soil | The material comprising the thin top layer of much of the Earth's land surface, composed of fragmented rock particles with humus, water, and air.
|  | steel | Steel | Any of numerous artificially produced alloys of iron containing up to 3 percent of other elements (including less than about 2.2 percent carbon) and having great strength and malleability. | Able to be tempered to many different degrees of hardness. Used for making tools, weapons, and/or machinery.
|  | stone | Stone | Pieces of rock or mineral substance (other than metal) of definite form and size, usually artificially shaped, and used for some special purpose. | Used, for example, for building, for paving, or in the form of a block, slab, or pillar set up as a memorial and/or a boundary-mark.
|  | treatedTimber | Treated Timber | A timber that has been impregnated with chemicals (for example: cresote oil) to reduce damage from wood rot and/or insects. | Often used for the portions of a structure that are likely to be in ongoing contact with soil and/or water.
|  | wood | Wood | The hard, compact, fibrous substance of which the roots, trunks, and branches of trees and shrubs consist. | Consists largely of secondary xylem, which forms the strengthening and water-transporting tissue of the plant.
WaterRace.supported | Water Race : Supported | false | False | A feature is NOT PHYSICALLY SUPPORTED by another feature.
|  | true | True | A feature is PHYSICALLY SUPPORTED by another feature.
WaterRace.verticalRelativeLocation | Water Race : Vertical Relative Location | aboveSurface | Above Surface | Located above the ground (terrain) or the surface of the waterbody.
|  | belowGroundSurface | Below Ground Surface | Buried below the ground (terrain) surface.
|  | onSurface | On Surface | Located on the ground (terrain) or the surface of the waterbody.
WaterRace.waterRaceType | Water Race : Water Race Type | flume | Flume | An open artificial watercourse normally inclined and having no gate, which conveys water for the purposes of material transport including water, hydraulic mining operations, or the study of water and sediment movement. | Flumes are used in hydraulic or placer mining and in the logging industry. Unlike a sluice, a flume will not be controlled by a gate. A flume may be either on the ground or elevated above the ground surface.
|  | headrace | Headrace | An artificial channel that feeds water to a point of industrial application (for example: a millwheel or turbine) before use.
|  | sluice | Sluice | An open artificial watercourse or passageway for water, having a gate or valve to regulate its flow. | May be employed in mine ore washing operations or for irrigation. Sluices are usually located on the ground.
|  | tailrace | Tailrace | An artificial channel for conveying water away from a point of industrial application (for example: a millwheel or turbine) after use.
WaterResourceInfo.hydrologicPersistence | Water Resource Information : Hydrologic Persistence | dry | Dry | Filled and/or flowing infrequently, generally only during and/or immediately after heavy precipitation. | The waterbody is often vegetated (for example: with shrubs); such a streambed in the Southwestern United States is termed a 'derramadero'.
|  | intermittent | Intermittent | Filled and/or flowing for part of the year.
|  | perennial | Perennial | Filled and/or flowing continuously throughout the year as its bed lies below the water table.
WaterResourceInfo.waterPotability | Water Resource Information : Water Potability | contaminated | Contaminated | Incapable of being easily treated to become potable. | For example, requiring distillation or reverse osmosis treatment.
|  | nonpotable | Nonpotable | Unsuitable for, or not intended for, consumption by humans.
|  | potable | Potable | Suitable for consumption by humans.
|  | treatable | Treatable | Capable of being relatively easily treated to become potable. | For example, treatable using simple filtration and/or disinfection.
WaterResourceInfo.waterType | Water Resource Information : Water Type | alkaline | Alkaline | Water with a pH above 7.0.
|  | brackish | Brackish | Water containing dissolved salts and minerals greater than 1,000 to less than or equal to 15,000 milligrams per litre. | Brackish water may result from mixing of seawater with fresh water, as in estuaries, or it may occur naturally, as in brackish fossil aquifers.
|  | brine | Brine | Water containing greater than 40,000 milligrams per litre of total dissolved solids (TDS). | Saltier than full strength seawater.
|  | fresh | Fresh | Containing less than 1,000 milligrams per litre of dissolved salts or minerals. | Chloride is less than or equal to 600 milligrams per litre and sulphates are less than or equal to 300 milligrams per litre.
|  | mineral | Mineral | Water which has natural mineral salts or gases (carbon dioxide) and contains at least 250 milligrams per litre of dissolved salts and minerals.
|  | saline | Saline | Water containing greater than 15,000 to less than or equal 30,000 milligrams per litre of total dissolved solids (TDS).
|  | seawater | Seawater | Water containing greater than 30,000 to less than or equal 40,000 milligrams per litre of total dissolved solids (TDS).
WaterResourceInfo.waterUse | Water Resource Information : Water Use | agriculturalIrrigation | Agricultural Irrigation | Water applied to lands specifically to assist in the growing of crops and pastures.
|  | commercial | Commercial | Water for motels, hotels, restaurants, office buildings, and other commercial facilities. | Excludes specifically industrial purposes.
|  | domesticIrrigation | Domestic Irrigation | Water used for household gardening and/or watering of grounds plantings (for example: shrubs and lawns). | May also include additional exterior domestic purposes (for example: washing of vehicles).
|  | industrial | Industrial | Water used for industrial purposes such as fabrication, processing, washing, and cooling. | For example, used by industries as steel, chemical and allied products, paper and allied products, mining, and petroleum refining.
|  | institutional | Institutional | Water use by facilities that meet a social purpose (for example: charity or imprisonment) and/or to serve the general social welfare (for example: health care or education).
|  | livestock | Livestock | Water used for watering livestock, feeding lots, dairy operations, fish farming, and other on-farm agricultural purposes excepting irrigation.
|  | municipal | Municipal | Water used for street cleaning, firefighting and other municipal purposes. | May also include additional domestic or commercial uses.
|  | powerGeneration | Power Generation | Water used to either directly generate hydroelectric power or for the purpose of cooling at a thermal power station (one that utilizes combustion of hydrocarbons).
|  | recreational | Recreational | Water used to maintain vegetative growth in recreational lands such as parks and golf courses, or in support of other recreational uses (for example: swimming pools).
|  | sanitaryDomestic | Sanitary Domestic | Water used for household purposes, such as drinking, food preparation, bathing, and washing clothes and dishes.
WaterTower.structureShape | Water Tower : Structure Shape | cylindricalOnTower | Cylindrical on Tower | In the shape of a vertical cylinder raised up on a support structure. | The top may be of various shapes, for example, flat, rounded, and/or conical. The support structure may be in the form of multiple poles or trusses.
|  | cylindricalConicalTop | Cylindrical with Conical Top | In the shape of a vertical cylinder with a conical top.
|  | cylindricalDomedTop | Cylindrical with Domed Top | In the shape of a vertical cylinder with a domed top.
|  | cylindricalFlatTop | Cylindrical with Flat Top | In the shape of a vertical cylinder with a flat top.
|  | spherical | Spherical | In the shape of a sphere. | If the sphere is half-buried then it may appear as a dome.
|  | sphericalOnColumn | Spherical on Column | In the shape of a sphere raised up on a column. | The column serves as the sole support structure. The sphere may be 'flattened' so that its vertical dimension is smaller than its horizontal dimension (an ellipsoidal shape).
WaterTower.supported | Water Tower : Supported | false | False | A feature is NOT PHYSICALLY SUPPORTED by another feature.
|  | true | True | A feature is PHYSICALLY SUPPORTED by another feature.
WaterTower.waterPotability | Water Tower : Water Potability | contaminated | Contaminated | Incapable of being easily treated to become potable. | For example, requiring distillation or reverse osmosis treatment.
|  | nonpotable | Nonpotable | Unsuitable for, or not intended for, consumption by humans.
|  | potable | Potable | Suitable for consumption by humans.
|  | treatable | Treatable | Capable of being relatively easily treated to become potable. | For example, treatable using simple filtration and/or disinfection.
WaterTreatmentBed.conspicuousAirCategory | Water Treatment Bed : Conspicuous Air Category | notConspicuous | Not Conspicuous | Not conspicuous either visually or by radar.
|  | visual | Visual | Conspicuous visually. | Conspicuousness by radar unspecified.
WaterTreatmentBed.conspicuousGroundCategory | Water Treatment Bed : Conspicuous Ground Category | notConspicuous | Not Conspicuous | Not conspicuous either visually or by radar.
|  | visual | Visual | Conspicuous visually. | Conspicuousness by radar unspecified.
WaterTreatmentBed.conspicuousSeaCategory | Water Treatment Bed : Conspicuous Sea Category | notConspicuous | Not Conspicuous | Not conspicuous either visually, by radar, or by sonar.
|  | visual | Visual | Conspicuous visually. | Conspicuousness by radar and by sonar unspecified.
WaterTreatmentBed.crossSectionalShape | Water Treatment Bed : Cross-sectional Shape | circular | Circular | Shaped like a circle, a perfectly round plane figure whose circumference is everywhere equidistant from its centre.
|  | irregular | Irregular | Not of regular or symmetrical shape.
|  | rectangular | Rectangular | Shaped like a rectangle, a plane figure having four straight sides and four right angles.
|  | square | Square | Shaped like a square, a plane figure with four right angles and four equal straight sides.
WaterTreatmentBed.facilityOperationalStatus | Water Treatment Bed : Facility Operational Status | nonOperational | Non-operational | Not in operation due to it being non-functional and operation is not scheduled to be restored.
|  | operational | Operational | Fully capable of operation. | The schedule of operations may be indeterminate or unknown.
|  | partiallyOperational | Partially Operational | Functional, but operating with only partial capability for some reason. | Parts of the man-made structure are not in operation; or, the operation is running below capacity.
|  | planned | Planned | Future operations are scheduled.
|  | temporarilyNonOperational | Temporarily Non-operational | Temporarily not in operation due to it being non-functional and operation is scheduled to be restored. | Usually an unscheduled loss of operation.
WaterTreatmentBed.navigationLandmark | Water Treatment Bed : Navigation Landmark | false | False | A feature DOES NOT SERVE as a navigation landmark.
|  | true | True | A feature MAY SERVE as a navigation landmark, allowing for rapid and positive orientation of a navigator.
WaterTreatmentBed.physicalCondition | Water Treatment Bed : Physical Condition | construction | Construction | The man-made structure is being built or undergoing renovation or repair. | Incorporates site preparations, building of new construction and the renovation or repair of existing structures.
|  | damaged | Damaged | The man-made structure is damaged. | Damage may be a consequence of accident, military action, or natural disaster. The damaged man-made structure can be repaired.
|  | destroyed | Destroyed | The man-made structure has undergone complete destruction and is in a state of total disrepair. | Destruction may be a consequence of military action, natural disaster, planned demolition or a long period of no maintenance. A destroyed man-made structure can only be restored by complete reconstruction.
|  | dismantled | Dismantled | The man-made structure has undergone a systematic selective removal of components. | Low value components and/or equipment may remain. The man-made structure cannot be repaired without a great deal of time and effort.
|  | intact | Intact | The man-made structure is complete and intact. | The man-made structure may or may not be in operation or use.
|  | unmaintained | Unmaintained | The man-made structure is left in place to deteriorate. | The man-made structure has been abandoned and no maintenance or repairs are being carried out. While the structure is physically intact, no signs of operation are visible.
WaterTurbulence.waterTurbulenceType | Water Turbulence : Water Turbulence Type | breakers | Breakers | Waves breaking, usually caused by a shallowing of the water body. | Roughly classified into the three types of: spilling, plunging, and surging. The French word 'brisant' is used for the obstacle causing the breaking of the wave.
|  | confusedSeas | Confused Seas | Wind driven waves from differing directions, resulting in waves that are irregular, unpredictable and that may be difficult to navigate. | Confused sea conditions occur as a result of major shifts in wind direction that occur quickly, generally after major fronts or hurricanes.
|  | eddies | Eddies | A circular movement of water usually formed, where currents pass obstructions between two adjacent currents flowing counter to each other, or along the edge of a permanent current.
|  | overfalls | Overfalls | Short, breaking waves occurring when a strong current passes over a shoal or other submarine obstruction or meets a contrary current or wind.
|  | plungingBreakers | Plunging Breakers | Waves tending to curl over and break with a crash.
|  | spillingBreakers | Spilling Breakers | Waves breaking gradually over a considerable distance.
|  | surgingBreakers | Surging Breakers | Waves peak up, but then instead of spilling or plunging they surge up on the beach face.
|  | tideRips | Tide Rips | Small waves formed on the surface of water by the meeting of opposing tidal currents.
|  | whirlpool | Whirlpool | A turbulent, potentially dangerous rotating movement of water in a waterbody. | The waterbody may be inland (for example: a river) or not (for example: a sea).
WaterWell.facilityOperationalStatus | Water Well : Facility Operational Status | nonOperational | Non-operational | Not in operation due to it being non-functional and operation is not scheduled to be restored.
|  | operational | Operational | Fully capable of operation. | The schedule of operations may be indeterminate or unknown.
|  | partiallyOperational | Partially Operational | Functional, but operating with only partial capability for some reason. | Parts of the man-made structure are not in operation; or, the operation is running below capacity.
|  | planned | Planned | Future operations are scheduled.
|  | temporarilyNonOperational | Temporarily Non-operational | Temporarily not in operation due to it being non-functional and operation is scheduled to be restored. | Usually an unscheduled loss of operation.
WaterWell.wellType | Water Well : Well Type | artesian | Artesian | Created by a perpendicular boring into a confined aquifer, the water rising spontaneously above the water-table (strictly, to the surface).
|  | drilled | Drilled | Created by specialized equipment using methods specific to the nature of the strata penetrated (for example: drilled, driven, bored, and/or jetted). | Generally employed to tap deep groundwater reservoirs. The resulting bore is narrow, typically only a few inches in diameter.
|  | dug | Dug | Created through a (generally manual) process of digging to tap shallow groundwater. | The resulting bore is wide, typically several feet or more in diameter.
|  | dugOrDrilled | Dug or Drilled | Created by either digging or drilling.
|  | walledIn | Walled-in | A well whose wall is faced, generally with masonry, to prevent collapse. | Usually circular with a stone border and a structure built above it for lowering and raising a bucket.
Waterwork.directivity | Waterwork : Directivity | bidirectional | Bidirectional | Visually significant or reflective from two sides. | For example, a metal fence.
|  | omnidirectional | Omnidirectional | Visually significant or reflective from any direction. | For example, a metal tower.
|  | unidirectional | Unidirectional | Visually significant or reflective from one side only. | For example, a cliff.
WayPoint.aeroRouteCategory | Way-point : Aeronautical Route Category | both | Both | Used for both low and high altitude enroute control.
|  | high | High | Used for high altitude enroute control.
|  | low | Low | Used for low altitude enroute control.
WayPoint.rvsmPointType | Way-point : Reduced Vertical Separation Minimum (RVSM) Point Type | rvsmEntryExitPoint | RVSM Entry and/or Exit Point | The first or last reporting point over which an aircraft passes or is expected to pass immediately before, upon, or immediately after initial entry into a Reduced Vertical Separation Minimum (RVSM) airspace, or after leaving an RVSM airspace, into or from a non-RVSM airspace.
|  | rvsmEntryPoint | RVSM Entry Point | The first reporting point over which an aircraft passes or is expected to pass immediately before, upon, or immediately after initial entry into a Reduced Vertical Separation Minimum (RVSM) airspace, from a non-RVSM airspace. | Normally the first reference point for applying a 300 metre (1000 foot) vertical separation minimum between RVSM approved aircraft.
|  | rvsmExitPoint | RVSM Exit Point | The last reporting point over which an aircraft passes or is expected to pass immediately before, upon, or immediately after leaving a Reduced Vertical Separation Minimum (RVSM) Airspace, into a non-RVSM airspace. | Normally the first reference point for applying a 300 metre (1000 foot) vertical separation minimum between RVSM approved aircraft.
WayPoint.wayPointClass | Way-point : Way-point Class | named | Named | A way-point with an official five character identifier. | Named way-points are required within the airspace structure and are used as a primary means of navigation and reporting to air traffic control while travelling along a published navigation route.
|  | unnamed | Unnamed | A way-point that does not have an official five character identifier. | Unnamed way-points are required within the airspace structure for various reasons (for example: marking boundaries along a route), but are generally not reported to air traffic control during navigation.
WayPoint.wayPointUsage | Way-point : Way-point Usage | areaNavigation | Area Navigation (RNAV) Way-point | A way-point which is specifically designed for use within designated Area Navigation (RNAV) airspace.
|  | navigationReferenceSystem | Navigation Reference System (NRS) Way-point | A way-point which exists within a sectioned part of high altitude airspace, specifically designed for navigation using a reference system within the aircraft. | This is commonly termed within the aviation community as the 'free flight airspace', navigating solely by Navigation Reference System (NRS) way-points, with no published air traffic routes.
|  | offRoute | Off Route | A way-point which exists within the airspace structure as a stand-alone point. | The way-point is not attached to any published routeing.
|  | specialUsageAirspace | Special Usage Airspace Waypoint | A way-point which is specifically designed for use within either the high altitude air traffic control assigned airspace or the high altitude special use airspace structures.
Well.collection | Well : Collection | false | False | A feature instance IS NOT representing more than a single feature of the same type as a collection.
|  | true | True | A feature instance IS, or may be, representing more than a single feature of the same type as a collection.
Well.conspicuousAirCategory | Well : Conspicuous Air Category | notConspicuous | Not Conspicuous | Not conspicuous either visually or by radar.
|  | visual | Visual | Conspicuous visually. | Conspicuousness by radar unspecified.
Well.conspicuousGroundCategory | Well : Conspicuous Ground Category | notConspicuous | Not Conspicuous | Not conspicuous either visually or by radar.
|  | visual | Visual | Conspicuous visually. | Conspicuousness by radar unspecified.
Well.conspicuousSeaCategory | Well : Conspicuous Sea Category | notConspicuous | Not Conspicuous | Not conspicuous either visually, by radar, or by sonar.
|  | sonar | Sonar | Conspicuous by sonar. | Conspicuousness visually and by radar unspecified.
|  | visual | Visual | Conspicuous visually. | Conspicuousness by radar and by sonar unspecified.
|  | visualSonar | Visual and Sonar | Conspicuous visually and by sonar. | Conspicuousness by radar unspecified.
Well.crossSectionalShape | Well : Cross-sectional Shape | circular | Circular | Shaped like a circle, a perfectly round plane figure whose circumference is everywhere equidistant from its centre.
|  | irregular | Irregular | Not of regular or symmetrical shape.
|  | rectangular | Rectangular | Shaped like a rectangle, a plane figure having four straight sides and four right angles.
|  | square | Square | Shaped like a square, a plane figure with four right angles and four equal straight sides.
Well.navigationLandmark | Well : Navigation Landmark | false | False | A feature DOES NOT SERVE as a navigation landmark.
|  | true | True | A feature MAY SERVE as a navigation landmark, allowing for rapid and positive orientation of a navigator.
Well.physicalCondition | Well : Physical Condition | construction | Construction | The man-made structure is being built or undergoing renovation or repair. | Incorporates site preparations, building of new construction and the renovation or repair of existing structures.
|  | damaged | Damaged | The man-made structure is damaged. | Damage may be a consequence of accident, military action, or natural disaster. The damaged man-made structure can be repaired.
|  | destroyed | Destroyed | The man-made structure has undergone complete destruction and is in a state of total disrepair. | Destruction may be a consequence of military action, natural disaster, planned demolition or a long period of no maintenance. A destroyed man-made structure can only be restored by complete reconstruction.
|  | dismantled | Dismantled | The man-made structure has undergone a systematic selective removal of components. | Low value components and/or equipment may remain. The man-made structure cannot be repaired without a great deal of time and effort.
|  | intact | Intact | The man-made structure is complete and intact. | The man-made structure may or may not be in operation or use.
|  | unmaintained | Unmaintained | The man-made structure is left in place to deteriorate. | The man-made structure has been abandoned and no maintenance or repairs are being carried out. While the structure is physically intact, no signs of operation are visible.
Wetland.bottomMaterialType | Wetland : Bottom Material Type | bedrock | Bedrock | Native consolidated solid rock that has been unaffected by the processes of weathering and underlies the surface of the Earth. | Often overlain by the results of weathering processes, including soil, clay, sand, gravel and related loose materials.
|  | claySilt | Clay and Silt | Material consisting of particles finer than 0.074 millimetres (No. 200 sieve) including fine-textured materials of both low plasticity (for example: silt) and high plasticity (for example: clay).
|  | gravelCobble | Gravel and Cobble | Small water-worn, rounded or pounded stones up to the sizes used for paving. | Sometimes with an intermixture of sand and/or clay but generally ranging from 4.76 millimetres (No.4 sieve) up to 15-20 centimetres in size.
|  | peat | Peat | Vegetable matter partly decomposed in wet acid conditions in bogs and fens to form a firm brown deposit resembling soil.
|  | rocksBoulders | Rocks and Boulders | Large water- or weather-worn stones. | Generally ranging from 15-20 centimetres to several metres in size.
|  | sand | Sand | Granular material consisting of small eroded fragments of (mainly siliceous) rocks, finer than gravel and larger than a coarse silt grain. | Generally ranging between 0.074 millimetres (No. 200 sieve) and 4.76 millimetres (No. 4 sieve) in size. Often a major constituent of a beach, desert, or the bed of a river or sea. Used for various purposes, as in smoothing stone, founding, or as an ingredient in mortar.
|  | sandGravel | Sand and Gravel | Granular material consisting of a mixture of small sandy eroded fragments of (mainly siliceous) rocks and small water-worn or pounded stones that are larger than a coarse silt grain. | Generally ranging between 0.074 millimetres (No. 200 sieve) and 7.62 centimetres in size.
|  | sandOverMud | Sand over Mud | Granular material consisting of small eroded fragments of (mainly siliceous) rocks, finer than gravel and larger than a coarse silt grain that are underlain with soft soil, silt, and/or clay.
|  | siltySands | Silty Sands | Granular material consisting of small eroded fragments of (mainly siliceous) rocks, including fine-textured materials of low plasticity. | Generally finer than 4.76 millimetres in diametre (No. 4 sieve).
|  | soil | Soil | The material comprising the thin top layer of much of the Earth's land surface, composed of fragmented rock particles with humus, water, and air.
Wetland.tideInfluenced | Wetland : Tide Influenced | false | False | A waterbody is NOT AFFECTED by the tide.
|  | true | True | A waterbody is AFFECTED by the tide.
WindDirectionIndicator.floodlit | Wind Direction Indicator : Floodlit | false | False | A feature is NOT FLOODLIT.
|  | true | True | A feature is FLOODLIT.
WindDirectionIndicator.lightedWindIndicPresent | Wind Direction Indicator : Lighted Wind Indicator Present | false | False | An aircraft facility DOES NOT HAVE an available lighted wind indicator.
|  | true | True | An aircraft facility HAS an available lighted wind indicator.
WindDirectionIndicator.windDirectIndicatorType | Wind Direction Indicator : Wind Direction Indicator Type | tetrahedron | Tetrahedron | A device designed like an arrow whose small end points into the wind.
|  | windTee | Wind Tee | A weather vane shaped like the letter 'T' or like an aeroplane, located on an aerodrome or landing area to show the wind direction to flying aircraft.
|  | windsock | Windsock | A conical textile tube designed to indicate wind direction and relative wind speed.
Windmill.product | Windmill : Product | milledGrain | Milled Grain | A fine, powdery substabce, or meal, produced by grinding and sifting grain, especially wheat, or any of various edible roots or nuts.
|  | water | Water | The transparent, colourless, tasteless, odourless, liquid compound of hydrogen and oxygen (formula H2O). | Forms the main constituent of seas, lakes, rivers, and rain, and is put to many domestic and industrial uses.
Windmill.towerShape | Windmill : Tower Shape | mast | Mast | A tall but relatively lightweight post (for example: a timber or a hollow cylinder of wood or metal). | Often guyed in order to withstand wind loads.
|  | towerMill | Tower Mill | Consisting typically of a squat masonry brick or stone tower on top of which sits a roof or cap which can be turned to face the wind thus ensuring maximal effect on attached sails. | A common form of windmill shape in the Netherlands.
|  | tripod | Tripod | A three-legged tower.
|  | truss | Truss | A structure based on a series of trusses (diagonal frameworks) assembled in various configurations (for example: as an A-frame). | For example, the Eiffel Tower.
|  | tubular | Tubular | A tall, heavyweight, hollow cylinder of metal that does not require guying and is capable of withstanding significant wind loads.
WindTurbine.guyed | Wind Turbine : Guyed | false | False | A feature IS NOT guided, secured, or steadied by guy wires.
|  | true | True | A feature IS guided, secured, or steadied by guy wires.
WindTurbine.locationRefToShoreline | Wind Turbine : Location Referenced to Shoreline | atShoreline | At Shoreline | Straddles the land water boundary. | The object may be wet or dry at various times.
|  | inland | Inland | Located inland of the land water boundary. | The object is always dry.
|  | offshore | Offshore | Located offshore. | The object is always wet.
WindTurbine.structMatType | Wind Turbine : Structural Material Type | fibreglass | Fibreglass | Any material consisting of glass filaments woven into a textile or paper, or embedded in plastic, for use as a construction or insulation material.
|  | glassReinforcedPlastic | Glass Reinforced Plastic (GRP) | A plastic composition in which glass reinforcements are imbedded with strength properties greatly superior to those of the base resin. | The reinforcements are usually fibres, rovings, fabrics or mats.
|  | plastic | Plastic | Any of a large class of substances which are polymers based on synthetic resins or modified natural polymers. | May be moulded, extruded, or cast while soft or liquid, and then set into a rigid or slightly elastic form, usually by heating or cooling.
WindTurbine.towerShape | Wind Turbine : Tower Shape | mast | Mast | A tall but relatively lightweight post (for example: a timber or a hollow cylinder of wood or metal). | Often guyed in order to withstand wind loads.
|  | tripod | Tripod | A three-legged tower.
|  | truss | Truss | A structure based on a series of trusses (diagonal frameworks) assembled in various configurations (for example: as an A-frame). | For example, the Eiffel Tower.
|  | tubular | Tubular | A tall, heavyweight, hollow cylinder of metal that does not require guying and is capable of withstanding significant wind loads.
WirelessTelecomInfo.wirelessTelecomType | Wireless Telecommunication Information : Wireless Telecommunication Type | cellularPhone | Cellular Phone | A radio apparatus functioning similar to a telephone but operating by means of radio waves transmitted between the instruments in full duplex mode over a cellular network of base stations.
|  | microwaveRadioRelay | Microwave Radio Relay | A system for transmitting digital and analog signals (for example: long-distance telephone calls and the relay of television programs) between two locations on a line of sight radio path using directional antennas to form a fixed radio connection. | Long daisy-chained series of such links may be used to form transcontinental telephone and/or television communication systems.
|  | mobilePhone | Mobile Phone | A radio apparatus functioning similar to a telephone but operating by means of radio waves transmitted between the instruments in full duplex mode. | The radiotelephone equivalent of land dial phone service, operating through a system of relatively widely separated base stations or satellites.
|  | radioBroadcast | Radio Broadcast | A broadcast system for transmitting radio-frequency electromagnetic waves as a means of communication. | Most often used for broadcasting a variety of entertainment (for example: music and news) shows interspersed with commercial messages.
|  | radioTelephone | Radio Telephone | A radio apparatus functioning similar to a telephone but operating by means of radio waves transmitted between the instruments and usually only in simplex (either single or dual-frequency) mode. | For example, a 'walkie-talkie'. The user presses a special switch on the transmitter when they wish to speak. A special code-word such as the phrase 'over' may be used to signal that the speaker has finished transmitting. Radio telephones have been largely superseded by digital mobile phones however they are still widely used in specialized applications, for example police communications, emergency services, taxi services, and private mobile radio networks (PMR).
|  | radioTelegraph | Radio-telegraph | A radio apparatus functioning similar to a telegraph but operating by means of radio waves transmitted between the instruments. | Messages are sent using a code such as the 'dot-dash' Morse code.
|  | television | Television (TV) | A system for reproducing on a screen visual images transmitted (usually with sound) by radio signals.
Wreck.bathyMeasureQualityCat | Wreck : Bathymetric Measurement Quality Category | depthKnown | Depth Known | The depth from the chart datum to the bottom (or to the top of the dry feature) is known. | For negative depth values, the drying height is known.
|  | depthUnknown | Depth Unknown | The depth from the chart datum to the bottom (or to the top of the dry feature) is unknown. | For negative depth values, the drying height is not known.
|  | safeClearanceKnown | Safe Clearance Known | The depth from the chart datum to the bottom is not known, but there is considered to be safe clearance at the stated depth.
Wreck.conspicuousAirCategory | Wreck : Conspicuous Air Category | notConspicuous | Not Conspicuous | Not conspicuous either visually or by radar.
|  | radar | Radar | Conspicuous by radar. | Conspicuousness visually unspecified.
|  | visual | Visual | Conspicuous visually. | Conspicuousness by radar unspecified.
|  | visualRadar | Visual and Radar | Conspicuous visually and by radar.
Wreck.conspicuousGroundCategory | Wreck : Conspicuous Ground Category | notConspicuous | Not Conspicuous | Not conspicuous either visually or by radar.
|  | visual | Visual | Conspicuous visually. | Conspicuousness by radar unspecified.
Wreck.conspicuousSeaCategory | Wreck : Conspicuous Sea Category | notConspicuous | Not Conspicuous | Not conspicuous either visually, by radar, or by sonar.
|  | radar | Radar | Conspicuous by radar. | Conspicuousness visually and by sonar unspecified.
|  | radarSonar | Radar and Sonar | Conspicuous by radar and by sonar. | Conspicuousness visually unspecified.
|  | sonar | Sonar | Conspicuous by sonar. | Conspicuousness visually and by radar unspecified.
|  | visual | Visual | Conspicuous visually. | Conspicuousness by radar and by sonar unspecified.
|  | visualRadar | Visual and Radar | Conspicuous visually and by radar. | Conspicuousness by sonar unspecified.
|  | visualSonar | Visual and Sonar | Conspicuous visually and by sonar. | Conspicuousness by radar unspecified.
|  | visualRadarSonar | Visual, Radar, and Sonar | Conspicuous visually, by radar, and by sonar.
Wreck.dangerousToNavigation | Wreck : Dangerous to Navigation | false | False | A hazard in a waterbody is considered to be NOT DANGEROUS to surface navigation.
|  | true | True | A hazard in a waterbody is considered to be DANGEROUS to surface navigation.
Wreck.hydrographicBaseHeight.referenceDatum | Wreck : Hydrographic Base Height : Reference Datum | highestHighWater | Highest High Water | The highest water level observed at a location.
|  | indianSpringHighWater | Indian Spring High Water | A tidal surface datum approximating the level of the mean of the higher high water at spring tides.
|  | meanHighWater | Mean High Water | The average height of all high waters at a location over a 19-year period.
|  | meanHighWaterSprings | Mean High Water Springs | The average height of the high waters of spring tides.
|  | meanHigherHighWater | Mean Higher High Water | The average height of higher high waters at a location over a 19-year period.
|  | meanHigherHighWaterSprings | Mean Higher High Water Springs | The average height of higher high water at spring tides at a location.
|  | meanSeaLevel | Mean Sea Level | The average height of the sea at a tide station measured from a fixed predetermined reference level.
Wreck.navigationLandmark | Wreck : Navigation Landmark | false | False | A feature DOES NOT SERVE as a navigation landmark.
|  | true | True | A feature MAY SERVE as a navigation landmark, allowing for rapid and positive orientation of a navigator.
Wreck.nonSubContactReportAgType | Wreck : Non-submarine Contact Reporting Agency Type | actionReport | Action Report | Report of a hazard taken from a nation's military action report(s) generated by military authorities after a military engagement.
|  | casualtyReport | Casualty Report | Report of a hazard taken from a nation's reporting of maritime incident(s). | Incidents occurring on a nation's navigable waters are reported if they involve vessels of any nationality. Incidents occurring elsewhere are reported by a particular nation when that nation's documented vessel(s) are involved, and when the incident results in damage by or to any non-public vessel or its cargo, and/or when the incident results in an injury to a person which requires professional medical treatment beyond first aid or in the death of a person.
|  | chart | Chart | Report of a hazard taken from a nation's nautical charts published by that nation's responsible hydrographic authority.
|  | chartRecords | Chart Records | Report of a hazard taken from a nation's nautical chart records made available through that nation's responsible hydrographic authority.
|  | coastGuardRecords | Coast Guard Records | Report of a hazard taken from a nation's coast guard records.
|  | hydroAdmiraltyOffice | Hydrographic/Admiralty Office | Report of a hazard taken from a nation's hydrographic office(s).
|  | madReport | MAD Report | Report of a hazard taken from a nation's magnetic anomaly detection reports.
|  | minesweeper | Minesweeper | Report of a hazard taken from a nation's military minesweeping mission reports.
|  | northSeaFishingCharts | North Sea Fishing Charts | Report of a hazard taken from a nation's fishing charts.
|  | noticeToMariners | Notice to Mariners | Report of a hazard taken from a nation's hydrographic office's weekly Notice to Mariners updates to nautical charts and publications.
|  | photographReport | Photograph Report | Report of a hazard taken from photographs taken by divers.
|  | positionAccurateFieldCheck | Position Accurate Field Check | Report of a hazard taken from a nation reports which is then verified by field reporting.
|  | salvageReport | Salvage Report | Report of a hazard taken from salvage company reports.
|  | sonarReport | Sonar Report | Report of a hazard taken from a nation's sonar contact reports, made to verify depth and position of the hazard.
|  | survey | Survey | Report of a hazard taken from a hydrographic survey performed to verify the position and depth of a wreck.
|  | survivorReport | Survivor Report | Report of a hazard taken from direct reporting by survivors of a wreck.
|  | undiffSonarOrMadReport | Undifferentiated Sonar or MAD Report | Report of a hazard taken from either SONAR or MAD devices, the specific type of device not being specified.
|  | usCoastGeodOceanServReport | US Coast & Geodetic Survey/National Ocean Service Report | Report of a hazard taken from United States Coastal Authorities.
|  | uSNavalHeadCommandsReport | US Naval Headquarters/Commands Report | Report of a hazard taken from United States Naval Reports.
|  | wreckList | Wreck List | Report of a hazard taken from a nation's compilation of known wrecks and non-submarine contacts which is commonly referred to as a 'wreck list'.
Wreck.sinkingMethod | Wreck : Sinking Method | aircraft | Aircraft | The wrecked vessel was sunk by the hostile action of an aircraft.
|  | explosiveMine | Explosive Mine | The wrecked vessel was sunk by encountering an explosive mine.
|  | marineCasualty | Marine Casualty | The wrecked vessel was sunk by accidental means.
|  | ordnanceExerciseTarget | Ordnance Exercise Target | The wrecked vessel was sunk during the course of ordnance testing or firing practice.
|  | scuttled | Scuttled | The wrecked vessel was deliberately sunk by actions of its own crew.
|  | shoreBasedGunfire | Shore-based Gunfire | The wrecked vessel was sunk by gunfire directed from hostile land based artillery.
|  | submarine | Submarine | The wrecked vessel was sunk by the hostile action of submarine(s).
|  | surfaceCraft | Surface Craft | The wrecked vessel was sunk by the hostile action of surface vessel(s).
|  | undefinedEnemyAction | Undefined Enemy Action | The wrecked vessel was sunk by enemy action(s) not specified or unknown.
Wreck.structMatType | Wreck : Structural Material Type | ferrocement | Ferrocement | A cement-based material that is usually reinforced with steel and shaped to a variety of forms (for example: ship or barge hulls). | Other materials (for example: metal mesh or artificial fibre textile) may be used to reinforce the cement while providing a degree of flexibility.
|  | glassReinforcedPlastic | Glass Reinforced Plastic (GRP) | A plastic composition in which glass reinforcements are imbedded with strength properties greatly superior to those of the base resin. | The reinforcements are usually fibres, rovings, fabrics or mats.
|  | iron | Iron | A malleable, magnetic, readily oxidizable metal which is a chemical element of the transition series, atomic number 26. (Symbol Fe.) | Occurs abundantly in certain ores and in meteorites, and is widely used, chiefly in alloys such as steel.
|  | metal | Metal | Any of the class of substances that are characteristically lustrous, ductile, fusible, malleable solids and are good conductors of heat and electricity. | For example, gold, silver, copper, iron, lead, tin, and certain alloys (as brass and bronze).
|  | steel | Steel | Any of numerous artificially produced alloys of iron containing up to 3 percent of other elements (including less than about 2.2 percent carbon) and having great strength and malleability. | Able to be tempered to many different degrees of hardness. Used for making tools, weapons, and/or machinery.
|  | wood | Wood | The hard, compact, fibrous substance of which the roots, trunks, and branches of trees and shrubs consist. | Consists largely of secondary xylem, which forms the strengthening and water-transporting tissue of the plant.
Wreck.submarineLikeObject | Wreck : Submarine-like Object | false | False | The object has NOT BEEN DETERMINED to be a hazard to submarine navigation.
|  | true | True | The object has BEEN DETERMINED to be a hazard to submarine navigation.
Wreck.vesselType | Wreck : Vessel Type | aircraft | Aircraft | A machine that can be flown in the air (for example: an aeroplane or helicopter).
|  | aircraftCarrier | Aircraft Carrier | A warship designed to serve as a base for aircraft.
|  | amphibiousWarfareVessel | Amphibious Warfare Vessel | Any of a class of naval ships designed specifically to conduct Amphibious Warfare by the landing of infantry troops on a beachhead.
|  | ancientMerchant | Ancient Merchant | A vessel from long ago used by an armed force.
|  | ancientMilitaryVessel | Ancient Military Vessel | A vessel from long ago used by an armed force.
|  | antiSubmarineBarrier | Anti-submarine Barrier | A man-made obstacle that bars advance or access to submarines.
|  | armedVessel | Armed Vessel | A vessel carrying weapons.
|  | auxiliary | Auxiliary | A vessel functioning in a subsidiary and/or supplementary capacity. | In naval terms, not a fighting ship.
|  | barge | Barge | A usually flat bottomed boat, used principally in harbours and inland waterways though is often seagoing, for the transport of goods or sometimes passengers and usually propelled by towing.
|  | barque | Barque | A small square sterned ocean-going sailing vessel without head rails. | Specifically, such a ship with the aftermost mast fore-and-aft rigged and the other masts square-rigged.
|  | battleCruiser | Battle-cruiser | A heavy-gunned warship of higher speed and lighter armour than a battleship.
|  | battleship | Battleship | A warship of the most heavily armed and armoured class, of sufficient size to take part in a main attack. | Generally having at least 10 inches of armour and carrying a main battery of 12 inch guns or larger.
|  | beamTrawler | Beam Trawler | A fishing vessel equipped with a trawl net with its mouth held apart by a beam.
|  | blockShip | Block-ship | A ship moored or grounded in order to block a channel.
|  | boardingVessel | Boarding Vessel | Generally, a vessel used to convey passengers to another vessel for embarkation. | Specifically, used by a military force to enter a ship for the purposes of providing information or inspection of the ship, its crew or contents.
|  | bombardon | Bombardon | A floating breakwater used to create a man-made harbour.
|  | brigantine | Brigantine | A two-masted sailing ship with a square-rigged foremast and a fore-and-aft-rigged mainmast.
|  | bulkCarrier | Bulk Carrier | A vessel designed to carry (large) quantities of cargo, such as grain, that is not in the form of separate packages.
|  | buoy | Buoy | A floating object moored to the bottom in a particular (charted) place, as an navigation or for other specific purposes.
|  | cabinCruiser | Cabin Cruiser | A power-driven vessel equipped with a cabin and living accommodation.
|  | caisson | Caisson | A large watertight chamber open at the bottom, from which the water is kept out by air pressure, used in laying foundations under water.
|  | cargo | Cargo | The goods (load) previously carried by a vessel.
|  | carrier | Carrier | In general, a vessel engaged in the transport of goods or passengers for payment. | Specifically, a boat that takes the catch from a fishing fleet to market.
|  | catameran | Catameran | A boat with two hulls side by side.
|  | coastGuardVessel | Coast Guard Vessel | A vessel used by a military or naval force to guard a coastline and specified area of water and to police the regulations, safety, order and effective operation of marine traffic in its jurisdiction.
|  | coaster | Coaster | A vessel employed in sailing along a coast, trading from port to port, especially of the same country.
|  | collier | Collier | A vessel that carries coal.
|  | containerShip | Container-ship | A vessel designed to carry goods stored in (large) containers.
|  | corvette | Corvette | An escort vessel smaller than a frigate used especially for protecting convoys against submarines in the war of 1939-45.
|  | cruiser | Cruiser | A high-speed warship less heavily armed than a battleship.
|  | militaryCruiser | Cruiser (Military) | A high-speed warship less heavily armed than a battleship.
|  | cutter | Cutter | A light pilot or patrol vessel. | Also used to describe a sailing-yacht with one mainsail and two foresails; originally a small fore-and-aft rigged boat with one mast, more than one head-sail, and a running bowsprit, formerly used especially as a fast auxiliary.
|  | derrickBarge | Derrick Barge | A barge upon which is mounted a mechanism for hoisting materials by a boom hung from a central post.
|  | destroyer | Destroyer | A fast warship of a type designed to protect other ships (for example: by attacking submarines) with guns and torpedoes.
|  | dinghy | Dinghy | A small open boat, propelled by oars, sails or an outboard motor.
|  | dreadnoughtBattleship | Dreadnought Battleship | Any of a class of battleships (originally superior to all their predecessors) whose main armament was entirely big guns of the same calibre.
|  | dredger | Dredger | A vessel or floating structure equipped with machinery for excavating ditches or canals, deepening channels and harbours, and removing solid matter from the bottom of a water area.
|  | drifter | Drifter | A vessel (for example: a fishing vessel) used by the UK Royal Navy, especially in wartime, for patrolling, conveying stores, and other duties. | Generally, a vessel engaged in fishing with a drift-net.
|  | drillVesselOrRig | Drill Vessel or Drill Rig | A floating offshore vessel or platform supporting the complete apparatus and structure required for drilling an oil or gas well.
|  | eastIndiaman | East Indiaman | A ship engaged in trade with the Indian subcontinent.
|  | escortVessel | Escort Vessel | A vessel accompanying another vessel for security or protection.
|  | explorationVessel | Exploration Vessel | A vessel engaged in visiting undiscovered or uninvestigated territory, especially to get scientific information.
|  | factoryShip | Factory Ship | A fishing ship with facilities for immediate processing of the catch.
|  | ferry | Ferry | A vessel for transporting passengers, vehicles, and/or goods across a stretch of water, especially as a regular service.
|  | fishingVessel | Fishing Vessel | A vessel engaged in harvesting fish or other products from the sea for commercial gain.
|  | freighter | Freighter | A ship for transporting freight.
|  | frigate | Frigate | A general-purpose warship with mixed armament, usually lighter than, or, in the US and some other navies, heavier than a destroyer. | Generally between a corvette and a destroyer in size and designed for convoy escort work.
|  | gasTurbineVessel | Gas Turbine Vessel | A vessel driven by a rotary motor in which a wheel or drum with curved vanes is driven by expanding hot air admitted to it and allowed to escape.
|  | gunboat | Gunboat | A small vessel of shallow draught (fitted for) carrying relatively heavy guns.
|  | heavyCruiser | Heavy Cruiser | A large naval cruiser whose principal armament usually consists of 8 guns.
|  | helicopter | Helicopter | An aircraft deriving both lift and propulsive power from horizontally revolving, usually engine-driven, blades or rotors and capable of ascending and descending vertically.
|  | hospitalShip | Hospital Ship | A ship fitted out exclusively for the treatment and transport of the sick and wounded.
|  | hovercraft | Hovercraft | A vehicle or craft supported by a cushion of air ejected downwards against the surface (of land or sea).
|  | hydrofoil | Hydrofoil | A boat equipped with a device consisting of planes for lifting its hull out of the water to increase its speed.
|  | iceBreaker | Ice-breaker | A ship specially built or adapted for breaking a channel through ice.
|  | inshoreVessel | Inshore Vessel | A vessel that operates close to the shore.
|  | junk | Junk | A flat-bottomed type of sailing vessel used in the China seas, with a square prow, prominent stem, full stern, suspended rudder, and lugsails.
|  | ketch | Ketch | A two-masted, fore-and-aft rigged sailing vessel in which the mizzen-mast is shorter than the mainmast and stepped forward of the rudder post. | Formerly used especially for coastal trading.
|  | landingCraftInfantry | Landing Craft, Infantry (LCI) | Any of several types of naval assault landing craft especially designed for putting troops and equipment directly ashore.
|  | landingShipInfantry | Landing Ship, Infantry (LSI) | A naval vessel intended to ferry infantry that could not beach directly, but instead carries a number of smaller assault landing craft that can ferry infantry to a beach. | During World War II, often converted cross channel ferries and other similar ships of the same size.
|  | landingShipTank | Landing Ship, Tank (LST) | The largest naval vessels designed to put their bows directly onto a beach, open their bow doors and lower a ramp supporting vehicle entry and/or exit. | Typically about 5000 tons and capable of landing a squadron of tanks or a large number of other vehicles.
|  | landingStage | Landing-stage | A floating platform, for the landing of passengers and goods.
|  | largeContainerShip | Large Container Ship | A container ship capable of transporting over 7,000 Twenty-foot Equivalent Unit (TEU). | The TEU number is the number of standard 20-foot containers measuring 20 x 8.0 x 8.5 feet (6.1 x 2.4 x 2.6 metres) that a vessel can carry.
|  | seaBeeLashBarge | LASH Lighter | A lighter comprising part of cargo carrying system using specially built ships. | Cargoes are loaded into LASH lighters which are towed to a LASH ship where they are embarked. At their destination the LASH lighters are disembarked and towed away to their unloading berths. Special berths or anchorages are sometimes designated for LASH ships.
|  | launch | Launch | A small motor boat carried on a cruising yacht. | Also, a similar boat, usually partly open, used as a pleasure-boat.
|  | libertyShip | Liberty Ship | A type of merchant vessel built in the US by rapid mass-production methods during the war of 1939-45.
|  | lightCruiser | Light Cruiser | A large naval cruiser whose principal armament usually consists of 6 guns.
|  | lighterAboardShipVessel | Lighter Aboard Ship (LASH) Vessel | A cargo carrying system using specially built ships and lighters. | Cargoes are loaded into LASH lighters which are towed to a LASH ship where they are embarked. At their destination the LASH lighters are disembarked and towed away to their unloading berths. Special berths or anchorages are sometimes designated for LASH ships.
|  | lighterVessel | Lighter Vessel | A boat, usually flat-bottomed, for transferring goods from a ship to a wharf or another ship.
|  | lightship | Lightship | A distinctively marked vessel anchored or moored at a charted point, to serve as an aid to navigation.
|  | liner | Liner | A ship belonging to a line of passenger ships.
|  | liquefiedNaturalGasCarrier | Liquefied Natural Gas Carrier | Ship designed for transporting liquefied natural gas.
|  | liquefiedPetroGasCarrier | Liquefied Petroleum Gas Carrier | A ship designed for transporting liquefied petroleum gas (primarily propane).
|  | mailboat | Mailboat | A vessel carrying letters and parcels.
|  | merchantShip | Merchant Ship | A vessel operated by a merchant marine organisation, engaged in the transport of goods for payment.
|  | militaryVessel | Military Vessel | A vessel used by a countries armed forces, sometimes engaged in the pursuit of warfare.
|  | minelayer | Minelayer | A ship or aircraft equipped to lay explosive mines.
|  | minelayerOrMinesweeper | Minelayer or Minesweeper | A ship equipped to lay or clear away floating and submarine mines.
|  | minesweeper | Minesweeper | A ship for clearing away floating and submarine mines.
|  | mobileCrane | Mobile Crane | A machine for moving heavy objects, usually by suspending them from a projecting arm or beam, mounted on a floating platform.
|  | motorVessel | Motor Vessel | A craft or structure for transport by water, driven by an engine.
|  | mulberryUnit | Mulberry Unit | A concrete caisson used to create a man-made harbour.
|  | netTender | Net Tender | A type of small auxiliary ship built for the US Navy during World War II, built to lay and maintain steel anti-torpedo or anti-submarine nets.
|  | nonPropelledRollOnRollOff | Non-propelled Roll-on Roll-off | A vessel with no means of self-propulsion on which vehicles are driven directly on at the start of the voyage and off at the end of it.
|  | oceanTug | Ocean Tug | A small powerful boat for towing larger boats and ships that can operate in ocean conditions.
|  | paddleBoat | Paddle-boat | A vessel propelled through the use of wheels having paddle-boards fitted radially which press backwards against the water.
|  | passengerCargo | Passenger Cargo | A cargo vessel having accommodations for limited numbers of passengers. | For example, ubiquitous twelve-passenger freighters once common on the seas in which the transport of passengers is secondary to the carriage of freight.
|  | patrolBoat | Patrol Boat | A vessel which moves systematically around an area for the purposes of watching, repressing, protecting, and/or inspecting.
|  | pilotBoat | Pilot-boat | A boat used by a pilot to meet an incoming ship.
|  | pleasureCraft | Pleasure Craft | A boat used for pleasure or amusement.
|  | rescueBoat | Rescue Boat | A vessel used for the purpose of saving people from danger.
|  | researchVessel | Research Vessel | A vessel engaged in the business of conducting investigation into the sea and its environs to increase the sum of knowledge.
|  | riverboat | Riverboat | A boat designed for use on rivers. | Typically has a shallow draft.
|  | rollOnRollOff | Roll-on Roll-off | A ship (especially a passenger ferry) onto which vehicles are driven directly at the start of the voyage and off at the end.
|  | sailingShip | Sailing Ship | A vessel propelled by means of a sail or sails extended on rigging to catch the wind.
|  | salvageVessel | Salvage Vessel | A vessel used in the business of raising sunken or wrecked ships or their contents.
|  | schooner | Schooner | A small seagoing fore-and-aft rigged vessel, originally with two masts, later often with three or four, the foremast being equal to or smaller than the other masts.
|  | shipDebris | Ship Debris | Ship debris (for example: plates, miscellaneous metal) are present however the specific wreck type has not been determined.
|  | shipsLifeboat | Ship's Lifeboat | A ship's small boat for use in emergency.
|  | sloop | Sloop | A small one-masted fore-and-aft rigged vessel with mainsail and jib.
|  | smack | Smack | A single-masted fore-and-aft rigged sailing vessel, usually employed for coasting or fishing.
|  | smallDefenceVessel | Small Defence Vessel | A small vessel used for military purposes.
|  | speedboat | Speedboat | A high-speed motor boat.
|  | steamShip | Steam Ship | A vessel driven by water in the form of gas or vapour.
|  | sternTrawler | Stern Trawler | A fishing vessel that drags its trawl from the rear of the vessel.
|  | subchaser | Subchaser | A vessel used for the detection and pursuit of submarines.
|  | submarine | Submarine | A vessel, especially a warship, capable of operating under water and usually equipped with torpedoes, missiles, and a periscope.
|  | supplyVessel | Supply Vessel | A vessel carrying provisions and/or equipment.
|  | surfaceWarshipDestSmall | Surface Warship (Destroyer or smaller) | An armoured surface vessel that is no larger than a destroyer. | A destroyer is a fast warship of a type designed to protect other ships (for example: by attacking submarines) with guns and torpedoes.
|  | surveyVessel | Survey Vessel | A ship or vessel specially equipped for carrying out hydrographic and/or oceanographic surveys.
|  | tanker | Tanker | A ship fitted with tanks for transporting oil or other fluids in bulk.
|  | targetShip | Target-ship | An obsolete vessel providing a mark to shot at for practice.
|  | tenderVessel | Tender Vessel | A ship or boat used to attend a larger one, especially to supply goods and provisions, convey orders, and/or carry passengers to and from shore.
|  | torpedoBoat | Torpedo Boat | A small, fast and lightly armed warship for carrying or discharging torpedoes.
|  | transportShip | Transport-ship | A ship used to carry soldiers and/or supplies.
|  | trawler | Trawler | A vessel that fishes by dragging an open-mouthed bag-net along the sea-bed.
|  | trimaran | Trimaran | A sailing boat with three hulls.
|  | tug | Tug | A small stoutly built powerful boat used to tow larger vessels.
|  | turboElectricVessel | Turbo-electric Vessel | A vessel using a form of electric drive in which turbine-driven generators supply electric power to motors coupled to the propeller.
|  | twinMotorVessel | Twin Motor Vessel | A craft or structure for transport by water, driven by two engines.
|  | victoryShip | Victory Ship | A type of cargo ship produced in large numbers by American shipyards during World War II to replace losses caused by German submarines.
|  | wreckLikeAnomaly | Wreck-like Anomaly | A wreck-like anomaly is present on the sea floor, however the specific wreck type has not been determined.
|  | yacht | Yacht | A light sailing vessel, especially equipped for racing or a larger, usually power driven vessel equipped for cruising.
Wreck.wreckHulkExposure | Wreck : Wreck or Hulk Exposure | funnelShowing | Funnel Showing | Only the funnels are showing.
|  | hullShowing | Hull Showing | Any portion of the hull is showing.
|  | mastsFunnelShowing | Masts and Funnel Showing | A portion of the masts and funnel are showing.
|  | mastsShowing | Masts Showing | Only the masts are showing.
|  | notExposed | Not Exposed | No portion is persistently showing above the water surface.
|  | superstructureShowing | Superstructure Showing | Any portion of the superstructure is showing.

## Associations
Association AlphaCode | Association Name | Role AlphaCode | Role Name | Definition | Description | Note | Multiplicity | Constraints | Target AlphaCode | Target Name
AdministrativeBoundaryBoundsAdministrativeDivision | Administrative Boundary // Administrative Division |  |  | [no definition specified]
|  | boundary | Boundary | A boundary that delineates this administration division. |  |  | 1..* | {ordered, unique} | AdministrativeBoundary | Administrative Boundary
|  | boundsAdministrativeDivision | Bounded Administrative Division | An administrative division that is bounded by this administrative division. |  | Must bound at least one {Geopolitical Entity, Administrative Division}. | 0..2 | {ordered, unique} | AdministrativeDivision | Administrative Division
AdministrativeBoundaryBoundaryMonument | Administrative Boundary // Boundary Monument |  |  | [no definition specified]
|  | boundaryMonument | Administrative Boundary-determining Boundary Monument | A boundary monument that determines the location of this administrative boundary. |  |  | 0..* | {unordered, unique} | BoundaryMonument | Boundary Monument
|  | determinedBoundary | Boundary Monument of Administrative Boundary | An administrative boundary whose location is determined by this boundary monument. |  |  | 0..* | {unordered, unique} | AdministrativeBoundary | Administrative Boundary
AdministrativeBoundaryBoundsGeopoliticalEntity | Administrative Boundary // Geopolitical Entity |  |  | [no definition specified]
|  | boundary | Boundary | A boundary that delineates this geopolitical entity. |  |  | 1..* | {ordered, unique} | AdministrativeBoundary | Administrative Boundary
|  | boundsGeopoliticalEntity | Bounded Geopolitical Entity | A geopolitical entity that is bounded by this administrative division. |  | Must bound at least one {Geopolitical Entity, Administrative Division}. | 0..2 | {ordered, unique} | GeopoliticalEntity | Geopolitical Entity
AdministrativeDivisionPart | Administrative Division // Administrative Division (part) |  |  | [no definition specified]
|  | whole | Administrative Division (whole) | The (whole) administrative division of which this administrative division portion is a part. |  | If attribute 'Partial Feature Indicator' exists then its value must be TRUE. | 0..1 | Composition | AdministrativeDivision | Administrative Division
|  | portion | Administrative Division (portion) | An administrative division portion that comprises this (whole) administrative division. |  |  | 0..* | {unordered, unique} | AdministrativeDivision | Administrative Division
AdministrativeDivisionAdministrativeDivisionDesignation | Administrative Division // Administrative Division Designation |  |  | [no definition specified]
|  | designation | Administrative Division Designation | The designation of this administrative division. |  |  | 0..1 |  | AdminDivisionDesig | Administrative Division Designation
|  | designatedAdminDivision | Administrative Division Designated | The administrative division designated. |  |  | 0..1 |  | AdministrativeDivision | Administrative Division
AdministrativeDivisionBuiltUpArea | Administrative Division // Built-up Area |  |  | [no definition specified]
|  | builtUpArea | Administrative Division-associated Built-up Area | A built-up area that lies (at least in part) within this administrative division. |  |  | 0..* | {unordered, unique} | BuiltUpArea | Built-up Area
|  | containingAdminDivision | Containing Administrative Division | An administrative division within which this built-up area lies. |  |  | 0..* | {unordered, unique} | AdministrativeDivision | Administrative Division
AdministrativeDivisionCentrePopulatedPlace | Administrative Division // Populated Place |  |  | [no definition specified]
|  | administrativeCentre | Administrative Centre | The administrative centre (for example: county seat or state capital) of this administrative division. |  |  | 0..1 |  | PopulatedPlace | Populated Place
|  | firstOrderAdministrativeCentre | Administered First-order Administrative Division | The first-order administrative division of which this populated place is the administrative centre (for example: serves as a US state capital). |  | Must be a first-order Administrative Division. | 0..1 |  | AdministrativeDivision | Administrative Division
AerationBasinWaterResourceInfo | Aeration Basin // Water Resource Information |  |  | [no definition specified]
|  | waterResourceInfo | Aeration Basin-associated Water Resources | The water resources of this aeration basin. |  |  | 0..1 |  | WaterResourceInfo | Water Resource Information
|  | aerationBasin | Water Resource Information-associated Aeration Basin | A aeration basin for which this water resource information applies. |  |  | 0..* | {unordered, unique} | AerationBasin | Aeration Basin
AerialMember | Aerial // Aerial (member) |  |  | [no definition specified]
|  | collectedSet | Aerial Collection | The collection of aerials of which this aerial is a member. |  |  | 0..1 | Aggregation | Aerial | Aerial
|  | member | Aerial Collection Member | An aerial that is a member of this collection of aerials. |  | If attribute 'Collection' exists then its value must be TRUE. | 0..* | {unordered, unique} | Aerial | Aerial
AerialWirelessTelecomInfo | Aerial // Wireless Telecommunication Information |  |  | [no definition specified]
|  | wirelessTelecomInfo | Aerial-associated Wireless Telecommunication Information | A wireless telecommunication capability of this aerial. |  |  | 0..* | {unordered, unique} | WirelessTelecomInfo | Wireless Telecommunication Information
|  | aerial | Wireless Telecommunications-associated Aerial | An aerial for which this wireless telecommunication applies. |  |  | 0..* | {unordered, unique} | Aerial | Aerial
AerialFarmAerial | Aerial Farm // Aerial |  |  | [no definition specified]
|  | aerialFarm | Aerial-containing Aerial Farm | The aerial farm that includes this aerial. |  |  | 0..1 | Aggregation | AerialFarm | Aerial Farm
|  | aerial | Aerial Farm-contained Aerial | An aerial of this aerial farm. |  |  | 0..* | {unordered, unique} | Aerial | Aerial
AerodromeAerodromeBeacon | Aerodrome // Aerodrome Beacon |  |  | [no definition specified]
|  | atAerodrome | Aerodrome Beacon-containing Aerodrome | The aerodrome within which this aerodrome beacon is located. |  |  | 1 | Aggregation | Aerodrome | Aerodrome {Abstract}
|  | aerodromeBeacon | Aerodrome-located Aerodrome Beacon | The aerodrome beacon located at this aerodrome. |  |  | 0..1 |  | AerodromeBeacon | Aerodrome Beacon
AerodromeAerodromeBilletingInfo | Aerodrome // Aerodrome Billeting Information |  |  | [no definition specified]
|  | aerodrome | Billeting Information for Aerodrome | The aerodrome to which this billeting information applies. |  |  | 1 | Composition | Aerodrome | Aerodrome {Abstract}
|  | billetingInfo | Aerodrome-associated Billeting Information | The billeting information for this aerodrome. |  |  | 0..1 |  | AerodromeBilletingInfo | Aerodrome Billeting Information
AerodromeAerodromeBoundary | Aerodrome // Aerodrome Boundary |  |  | [no definition specified]
|  | atAerodrome | Aerodrome Boundary-demarcating Aerodrome | The aerodrome whose perimeter is defined by this aerodrome boundary. |  |  | 1 | Aggregation | Aerodrome | Aerodrome {Abstract}
|  | aerodromeBoundary | Aerodrome-demarcated Aerodrome Boundary | The aerodrome boundary that is the perimeter of this aerodrome. |  |  | 0..1 |  | AerodromeBoundary | Aerodrome Boundary
AerodromeAerodromeConstructPlanInfo | Aerodrome // Aerodrome Construction Planning Information |  |  | [no definition specified]
|  | aerodrome | Construction Planning Information for Aerodrome | The aerodrome to which this construction planning information applies. |  |  | 1 | Composition | Aerodrome | Aerodrome {Abstract}
|  | constructPlanningInfo | Aerodrome-associated Construction Planning Information | The construction planning information for this aerodrome. |  |  | 0..1 |  | AerodromeConstructPlanInfo | Aerodrome Construction Planning Information
AerodromeAerodromeElecPowerService | Aerodrome // Aerodrome Electrical Power Service |  |  | [no definition specified]
|  | atAerodrome | Electrical Power Service-associated Aerodrome | The aerodrome that has this electrical power service. |  |  | 1 | Composition | Aerodrome | Aerodrome {Abstract}
|  | elecPowerService | Aerodrome-associated Electrical Power Service | The electrical power service for this aerodrome. |  |  | 0..1 |  | AerodromeElecPowerService | Aerodrome Electrical Power Service
AerodromeAerodromeGroundLight | Aerodrome // Aerodrome Ground Light |  |  | [no definition specified]
|  | atAerodrome | Aerodrome Ground Light-containing Aerodrome | The aerodrome of which this is a ground light. |  |  | 1 | Composition | Aerodrome | Aerodrome {Abstract}
|  | aeroGroundLight | Aerodrome-located Aerodrome Ground Light | An aeronautical ground light of this aerodrome. |  |  | 0..* | {unordered, unique} | AeronauticalGroundLight | Aeronautical Ground Light
AerodromeAerodromeHotSpot | Aerodrome // Aerodrome Hot Spot |  |  | [no definition specified]
|  | atAerodrome | Aerodrome Hot Spot-containing Aerodrome | The aerodrome within which this aerodrome hot spot is located. |  |  | 1 | Aggregation | Aerodrome | Aerodrome {Abstract}
|  | hotSpot | Aerodrome-located Aerodrome Hot Spot | An aerodrome hot spot that is located at this aerodrome. |  |  | 0..* | {unordered, unique} | AerodromeHotSpot | Aerodrome Hot Spot
AerodromeAerodromeInstLocation | Aerodrome // Aerodrome Installation Location |  |  | [no definition specified]
|  | aerodrome | Installation Location for Aerodrome | The aerodrome that has this aerodrome installation location. |  |  | 1 | Composition | Aerodrome | Aerodrome {Abstract}
|  | installationLocation | Aerodrome-associated Installation Location | An aerodrome installation location for this aerodrome. |  |  | 2 | {unordered, unique} | AerodromeInstLocation | Aerodrome Installation Location
AerodromeAerodromeMessingFacInfo | Aerodrome // Aerodrome Messing Facility Information |  |  | [no definition specified]
|  | aerodrome | Messing Facility Information for Aerodrome | The aerodrome to which this messing facility information applies. |  |  | 1 | Composition | Aerodrome | Aerodrome {Abstract}
|  | messingFacilityInfo | Aerodrome-associated Messing Facility Information | The messing facility information for this aerodrome. |  |  | 0..1 |  | AerodromeMessingFacInfo | Aerodrome Messing Facility Information
AerodromeAerodromeMoveArea | Aerodrome // Aerodrome Movement Area |  |  | [no definition specified]
|  | movementArea | Aerodrome-located Aerodrome Movement Area | An aerodrome movement area that is located at this aerodrome |  | [constraint] The heliport shall always have at least one associated helipad (which may possibly be present with any [Aerodrome] subclass). [note] | 1..* | {unordered, unique} | AerodromeMoveArea | AerodromeMoveArea {Abstract}
|  | atAerodrome | Aerodrome Movement Area-containing Aerodrome | The aerodrome within which this aerodrome movement area is located. |  |  | 1 |  | Aerodrome | Aerodrome {Abstract}
AerodromeAerodromeOperSignifInfo | Aerodrome // Aerodrome Operational Significance Information |  |  | [no definition specified]
|  | aerodrome | Operational Significance Information-associated Aerodrome | The aerodrome to which this operational significance information applies. |  |  | 1 | Composition | Aerodrome | Aerodrome {Abstract}
|  | operationalSignificance | Aerodrome-associated Operational Significance Information | The operational significance information for this aerodrome. |  |  | 0..1 |  | AerodromeOperSignifInfo | Aerodrome Operational Significance Information
AerodromeAerodromeParkingInfo | Aerodrome // Aerodrome Parking Information |  |  | [no definition specified]
|  | parkingInfo | Aerodrome-associated Aerodrome Parking Information | Information about aircraft parking capabilities of this aerodrome. |  |  | 0..* | {ordered, unique} | AerodromeParkingInfo | Aerodrome Parking Information
|  | aerodrome | Aerodrome Parking Information-associated Aerodrome | The aerodrome for which this aircraft parking information applies. |  |  | 1 |  | Aerodrome | Aerodrome {Abstract}
AerodromeAerodromeReferencePoint | Aerodrome // Aerodrome Reference Point (ARP) |  |  | [no definition specified]
|  | aerodrome | Reference Point-associated Aerodrome | The aerodrome of which this is the reference point. |  |  | 1 | Aggregation | Aerodrome | Aerodrome {Abstract}
|  | referencePoint | Aerodrome Reference Point | The reference point of this aerodrome. |  |  | 1 |  | AerodromeReferencePoint | Aerodrome Reference Point (ARP)
AerodromeAerodromeSecurityService | Aerodrome // Aerodrome Security Service |  |  | [no definition specified]
|  | atAerodrome | Security Service-associated Aerodrome | The aerodrome that has this security service. |  |  | 1 | Composition | Aerodrome | Aerodrome {Abstract}
|  | securityService | Aerodrome-associated Security Service | The security service for this aerodrome. |  |  | 0..1 |  | AerodromeSecurityService | Aerodrome Security Service
AerodromeAerodromeServiceInfo | Aerodrome // Aerodrome Service Information |  |  | [no definition specified]
|  | atAerodrome | Aerodrome Service Information-associated Aerodrome | The aerodrome that has this aerodrome service information. |  |  | 1 | Composition | Aerodrome | Aerodrome {Abstract}
|  | aerodromeService | Aerodrome-associated Service Information | An aerodrome service information for this aerodrome. |  |  | 0..* | {unordered, unique} | AerodromeServiceInfo | Aerodrome Service Information
AerodromeAerodromeServiceRoad | Aerodrome // Aerodrome Service Road |  |  | [no definition specified]
|  | atAerodrome | Aerodrome Service Road-containing Aerodrome | The aerodrome within which this aerodrome service road is located. |  |  | 1 | Aggregation | Aerodrome | Aerodrome {Abstract}
|  | serviceRoad | Aerodrome-located Aerodrome Service Road | A road intended for the use of service vechicles on this aerodrome. |  |  | 0..* | {unordered, unique} | AerodromeServiceRoad | Aerodrome Service Road
AerodromeAerodromeSewageDispService | Aerodrome // Aerodrome Sewage Disposal Service |  |  | [no definition specified]
|  | atAerodrome | Sewage Disposal Service-associated Aerodrome | The aerodrome that has this sewage disposal service. |  |  | 1 | Composition | Aerodrome | Aerodrome {Abstract}
|  | sewageDisposalService | Aerodrome-associated Sewage Disposal Service | The sewage disposal service for this aerodrome. |  |  | 0..1 |  | AerodromeSewageDispService | Aerodrome Sewage Disposal Service
AerodromeAeroRadioNavigationService | Aerodrome // Aeronautical Radio Navigation Service |  |  | [no definition specified]
|  | atAerodrome | Aeronautical Radio Navigation Service-associated Aerodrome | An aerodrome that has this aeronautical radio navigation service. |  |  | 0..* | {unordered, unique} | Aerodrome | Aerodrome {Abstract}
|  | aeroRadioNavService | Aerodrome-associated Aeronautical Radio Navigation Service | An aeronautical radio navigation service for this aerodrome. |  |  | 0..* | {unordered, unique} | AeroRadioNavService | AeroRadioNavService {Abstract}
AerodromeAircraftCharacteristicsInfo | Aerodrome // Aircraft Characteristics Information |  |  | [no definition specified]
|  | aerodrome | Aircraft Characteristics Information for Aerodrome | An aerodrome that has the facilities to support aircraft that fit this aircraft characteristics information. |  |  | 0..* | {unordered, unique} | Aerodrome | Aerodrome {Abstract}
|  | aircraftCharacteristics | Aerodrome-associated Aircraft Characteristics Information | An aircraft characteristics information that describes aircraft types that are supported by this aerodrome. |  |  | 0..* | {unordered, unique} | AircraftCharacteristicsInfo | Aircraft Characteristics Information
AerodromeBlastBarrier | Aerodrome // Blast Barrier |  |  | [no definition specified]
|  | atAerodrome | Blast Barrier-containing Aerodrome | The aerodrome within which this blast barrier is located. |  |  | 0..1 | Aggregation | Aerodrome | Aerodrome {Abstract}
|  | blastBarrier | Aerodrome-contained Blast Barrier | A blast barrier that is located within this aerodrome. |  |  | 0..* | {unordered, unique} | BlastBarrier | Blast Barrier
AerodromeBoundaryFence | Aerodrome // Boundary Fence |  |  | [no definition specified]
|  | aerodromeBoundary | Fence-determining Aerodrome Boundary | The aerodrome boundary that this fence demarcates. |  |  | 0..1 | Composition | AerodromeBoundary | Aerodrome Boundary
|  | perimeterFence | Aerodrome Boundary-defining Fence | A fence that serves as all or a part of this aerodrome boundary. |  |  | 0..* | {unordered, unique} | Fence | Fence
AerodromeBoundaryWall | Aerodrome // Boundary Wall |  |  | [no definition specified]
|  | aerodromeBoundary | Wall-determining Aerodrome Boundary | The aerodrome boundary that this wall demarcates. |  |  | 0..1 | Composition | AerodromeBoundary | Aerodrome Boundary
|  | perimeterWall | Aerodrome Boundary-defining Wall | A wall that serves as all or a part of this aerodrome boundary. |  |  | 0..* | {unordered, unique} | Wall | Wall
AerodromeBuilding | Aerodrome // Building |  |  | [no definition specified]
|  | atAerodrome | Building-containing Aerodrome | The aerodrome within which this building is located. |  | [constraint] A lighthouse never has an associated Aerodrome (which is otherwise inherited from [Building]). [constraint] A ferry station never has an associated Aerodrome (which is otherwise inherited from [Building]). [constraint] A roundhouse never has an associated Aerodrome (which is otherwise inherited from [Building]). [constraint] A castle never has an associated Aerodrome (which is otherwise inherited from [Building]). [constraint] An astronomical observatory never has an associated Aerodrome (which is otherwise inherited from [Building]). [constraint] A water mill never has an associated Aerodrome (which is otherwise inherited from [Building]). [constraint] A fortified building never has an associated Aerodrome (which is otherwise inherited from [Building]). [constraint] A maritime signal station never has an associated Aerodrome (which is otherwise inherited from [Building]). [constraint] A weigh station never has an associated Aerodrome (which is otherwise inherited from [Building]). [constraint] A motor vehicle station never has an associated Aerodrome (which is otherwise inherited from [Building]). [constraint] A country house never has an associated Aerodrome (which is otherwise inherited from [Building]). [constraint] A hut never has an associated Aerodrome (which is otherwise inherited from [Building]). [constraint] A greenhouse never has an associated Aerodrome (which is otherwise inherited from [Building]). [constraint] A barn never has an associated Aerodrome (which is otherwise inherited from [Building]). [constraint] A stable never has an associated Aerodrome (which is otherwise inherited from [Building]). [note] | 0..1 | Aggregation | Aerodrome | Aerodrome {Abstract}
|  | building | Aerodrome-contained Building | A building that is located within this aerodrome. |  |  | 0..* | {unordered, unique} | Building | Building
AerodromeCustomsImmigrationService | Aerodrome // Customs and Immigration Service Information |  |  | [no definition specified]
|  | aerodrome | Customs and Immigration Information for Aerodrome | The aerodrome to which this customs and immigration information applies. |  |  | 1 | Composition | Aerodrome | Aerodrome {Abstract}
|  | customsImmigrationService | Aerodrome-associated Customs and Immigration Service Information | The customs and immigration information for this aerodrome. |  |  | 0..1 |  | CustomsImmigrationService | Customs and Immigration Service
AerodromeEmergencyResponseService | Aerodrome // Emergency Response Service |  |  | [no definition specified]
|  | atAerodrome | Emergency Response Service-associated Aerodrome | The aerodrome that has this emergency response service. |  |  | 1 | Composition | Aerodrome | Aerodrome {Abstract}
|  | emergResponseService | Aerodrome-associated Emergency Response Service | An emergency response service for this aerodrome. |  |  | 0..* | {unordered, unique} | EmergencyResponseService | Emergency Response Service
AerodromeFuelStorageFacility | Aerodrome // Fuel Storage Facility |  |  | [no definition specified]
|  | atAerodrome | Fuel Storage Facility-containing Aerodrome | The aerodrome at which this fuel storage facility is located. |  |  | 0..1 | Aggregation | Aerodrome | Aerodrome {Abstract}
|  | fuelStorageFacility | Aerodrome-located Fuel Storage Facility | A fuel storage facility that is located at this aerodrome. |  |  | 0..* | {ordered, unique} | FuelStorageFacility | Fuel Storage Facility
AerodromeGroundPowerEquipmentInfo | Aerodrome // Ground Power Equipment Information |  |  | [no definition specified]
|  | aerodrome | Ground Power Equipment Information-associated Aerodrome | The aerodrome to which this ground power equipment information applies. |  |  | 1 | Composition | Aerodrome | Aerodrome {Abstract}
|  | groundPowerEquipInfo | Aerodrome-associated Ground Power Equipment Information | The ground power equipment information for this aerodrome. |  |  | 0..1 |  | GroundPowerEquipmentInfo | Ground Power Equipment Information
AerodromeMagneticVariationInfo | Aerodrome // Magnetic Variation Information |  |  | [no definition specified]
|  | aerodrome | Magnetic Variation Information for Aerodrome | The aerodrome to which this magnetic variation information applies. |  |  | 1 | Composition | Aerodrome | Aerodrome {Abstract}
|  | magneticVariationInfo | Aerodrome-associated Magnetic Variation Information | The magnetic variation information for this aerodrome. |  |  | 0..1 |  | MagneticVariationInfo | Magnetic Variation Information
AerodromeOffBaseHousingInfo | Aerodrome // Off Base Housing Information |  |  | [no definition specified]
|  | aerodrome | Off Base Housing Information-associated Aerodrome | The aerodrome to which this off base housing information applies. |  |  | 1 | Composition | Aerodrome | Aerodrome {Abstract}
|  | offBaseHousingInfo | Aerodrome-associated Off Base Housing Information | The off-base housing information for this aerodrome. |  |  | 0..1 |  | OffBaseHousingInfo | Off Base Housing Information
AerodromeRadioCommServiceInfo | Aerodrome // Radio Comunications Service |  |  | [no definition specified]
|  | atAerodrome | Radio Communications Service-associated Aerodrome | An aerodrome that has this radio communications service. |  |  | 0..* | {unordered, unique} | Aerodrome | Aerodrome {Abstract}
|  | radioCommService | Aerodrome-associated Radio Comunications Service | A radio communications service for this aerodrome. |  |  | 0..* | {unordered, unique} | RadioCommunicationsService | Radio Communications Service
AerodromeRoad | Aerodrome // Road |  |  | [no definition specified]
|  | road | Aerodrome-associated Road | A road that is associated with this aerodrome (for example: passes through or is located within its perimeter). |  |  | 0..* | {unordered, unique} | Road | Road
|  | atAerodrome | Road-associated Aerodrome | An aerodrome with which the road is associated (for example: within whose perimeter it passes or is located). |  |  | 0..* | {unordered, unique} | Aerodrome | Aerodrome {Abstract}
AerodromeSearchRescueService | Aerodrome // Search and Rescue Service (SAR) |  |  | [no definition specified]
|  | atAerodrome | Search and Rescue Service-associated Aerodrome | The aerodrome that has this search and rescue service. |  |  | 1 | Composition | Aerodrome | Aerodrome {Abstract}
|  | searchRescueService | Aerodrome-associated Search and Rescue Service | The search and rescue service for this aerodrome. |  |  | 0..1 |  | SearchRescueService | Search and Rescue Service (SAR)
AerodromeSurveyPoint | Aerodrome // Survey Point |  |  | [no definition specified]
|  | containedSurveyPoint | Aerodrome-contained Survey Point | A survey point that is located within this aerodrome. |  |  | 0..* | {unordered, unique} | SurveyPoint | Survey Point
|  | containingAerodrome | Survey Point-containing Aerodrome | The aerodrome within which this survey point is located. |  |  | 0..1 |  | Aerodrome | Aerodrome {Abstract}
AerodromeTerminalInstrumentProcedure | Aerodrome // Terminal Instrument Procedure |  |  | [no definition specified]
|  | aerodrome | Terminal Instrument Procedure-associated Aerodrome | The aerodrome which provides the navigational end of this terminal instrument procedure. |  |  | 1 | Composition | Aerodrome | Aerodrome {Abstract}
|  | termInstProcedure | Aerodrome-associated by Terminal Instrument Procedure | A terminal instrument procedure that provides a means of navigating to this aerodrome. |  |  | 0..* | {unordered, unique} | TerminalInstProcedure | TerminalInstProcedure {Abstract}
AerodromeWaterSupplyService | Aerodrome // Water Supply Service |  |  | [no definition specified]
|  | atAerodrome | Water Supply Service-associated Aerodrome | The aerodrome that has this water supply service. |  |  | 1 | Composition | Aerodrome | Aerodrome {Abstract}
|  | waterSupplyService | Aerodrome-associated Water Supply Service | The water supply service for this aerodrome. |  |  | 0..1 |  | WaterSupplyService | Water Supply Service
AerodromeWindDirectionIndicator | Aerodrome // Wind Direction Indicator |  |  | [no definition specified]
|  | atAerodrome | Wind Direction Indicator-containing Aerodrome | The aerodrome within which this wind direction indicator is located. |  |  | 1 | Composition | Aerodrome | Aerodrome {Abstract}
|  | windDirectionIndicator | Aerodrome-associated Wind Direction Indicator | A wind direction indicator at this aerodrome. |  |  | 0..* | {unordered, unique} | WindDirectionIndicator | Wind Direction Indicator
AerodromeFuelFillingStandAerodromeFuelInfo | Aerodrome Fuel Filling Stand // Aerodrome Fuel Information |  |  | [no definition specified]
|  | fuelFillingStand | Aerodrome Fuel-associated Fuel Filling Stand | A fuel filling stand to which this aerodrome fuel information applies. |  |  | 0..* | {unordered, unique} | AerodromeFuelFillingStand | Aerodrome Fuel Filling Stand
|  | fuelInfo | Fuel Filling Stand-associated Aerodrome Fuel Information | A specific fuel available at this fuel filling stand. |  |  | 0..* | {unordered, unique} | AerodromeFuelInfo | Aerodrome Fuel Information
AerodromeFuelInfoAerodromeFuelDispensingInfo | Aerodrome Fuel Information // Aerodrome Fuel Dispensing Information |  |  | [no definition specified]
|  | fuelInfo | Aerodrome Fuel Dispensing-associated Fuel | A specific fuel available in accordance with this aerodrome fuel dispensing information. |  |  | 0..* | {unordered, unique} | AerodromeFuelInfo | Aerodrome Fuel Information
|  | fuelDispensingInfo | Aerodrome Fuel-associated Dispensing Information | Fuel dispensing information for this aerodrome fuel. |  |  | 0..* | {unordered, unique} | AerodromeFuelDispensingInfo | Aerodrome Fuel Dispensing Information
AerodromeMovementAreaAerodromeMarkings | Aerodrome Movement Area // Aerodrome Markings |  |  | [no definition specified]
|  | movementArea | Aerodrome Markings-containing Movement Area | The aerodrome movement area of which this is a marking. |  |  | 1 | Composition | AerodromeMoveArea | AerodromeMoveArea {Abstract}
|  | aerodromeMarking | Aerodrome Movement Area-located Aerodrome Markings | An aerodrome marking of this movement area. |  |  | 0..* | {unordered, unique} | AerodromeMarkings | Aerodrome Markings
AerodromeMoveAreaAerodromeMoveAreaLighting | Aerodrome Movement Area // Aerodrome Movement Area Lighting |  |  | [no definition specified]
|  | movementLighting | Aerodrome Movement Area-lit Aerodrome Movement Area Lighting | An aerodrome movement area lighting for this aerodrome movement area. |  |  | 0..* | {unordered, unique} | AerodromeMoveAreaLighting | Aerodrome Movement Area Lighting
|  | movementArea | Aerodrome Movement Area Lighting-associated Aerodrome Movement Area | An aerodrome movement area that is illuminated by this aerodrome movement area lighting. |  |  | 1..* | {unordered, unique} | AerodromeMoveArea | AerodromeMoveArea {Abstract}
AerodromeMoveAreaAerodromePavementInfo | Aerodrome Movement Area // Aerodrome Pavement Information |  |  | [no definition specified]
|  | pavementInfo | Aerodrome Movement Area-associated Pavement Information | Information about the paving of this aerodrome movement area. |  |  | 0..1 |  | AerodromePavementInfo | Aerodrome Pavement Information
|  | movementArea | Pavement Information-associated Aerodrome Movement Area | An aerodrome movement area for which this pavement information applies. |  |  | 1..* | {unordered, unique} | AerodromeMoveArea | AerodromeMoveArea {Abstract}
AerodromeMoveAreaAircraftCharacteristicsInfo | Aerodrome Movement Area // Aircraft Characteristics Information |  |  | [no definition specified]
|  | movementArea | Aircraft Characteristics Information for Aerodrome Movement Area | An aerodrome movement area that has the capacity to support aircraft that fit this aircraft characteristics information. |  |  | 0..* | {unordered, unique} | AerodromeMoveArea | AerodromeMoveArea {Abstract}
|  | aircraftCharacteristics | Aerodrome Movement Area-associated Aircraft Characteristics | An aircraft characteristics information that describes aircraft types that may be supported by this aerodrome movement area. |  |  | 0..* | {unordered, unique} | AircraftCharacteristicsInfo | Aircraft Characteristics Information
AerodromeMoveAreaMovementAreaShoulder | Aerodrome Movement Area // Movement Area Shoulder |  |  | [no definition specified]
|  | shoulder | Aerodrome Movement Area-bordered Movement Area Shoulder | A shoulder of this aerodrome movement area. |  |  | 0..* | {unordered, unique} | MovementAreaShoulder | Movement Area Shoulder
|  | aerodromeMovementArea | Movement Area Shoulder-bordering Aerodrome Movement Area | The aerodrome movement area of which this is a shoulder. |  |  | 1 |  | AerodromeMoveArea | AerodromeMoveArea {Abstract}
AerodromeMoveAreaLightingOperatingTimeInfo | Aerodrome Movement Area Lighting // Operating Time Information |  |  | [no definition specified]
|  | movementLighting | Operating Time Information-describing Aerodrome Movement Area Lighting | An operating time information that describes this aerodrome movement area lighting. |  |  | 0..* | {unordered, unique} | AerodromeMoveAreaLighting | Aerodrome Movement Area Lighting
|  | operatingTimeinfo | Aerodrome Movement Area Lighting-availability Operating Time Information | An aerodrome movement area lighting that is available in accordance with this operating time information. |  |  | 0..* | {unordered, unique} | OperatingTimeInfo | Operating Time Information
AerodromeServiceInfoRadioTransmissionInfo | Aerodrome Service Information // Radio Transmission Information |  |  | [no definition specified]
|  | aerodromeService | Radio Transmission-associated Aerodrome Service | An aerodrome service to which this radio transmission information applies. |  |  | 0..* | {unordered, unique} | AerodromeServiceInfo | Aerodrome Service Information
|  | radioTransInfo | Aerodrome Service-associated Radio Transmission Information | A radio transmission information for this aerodrome service. |  |  | 0..* | {unordered, unique} | RadioTransmissionInfo | Radio Transmission Information
AerodromeServiceInfoSearchRescueService | Aerodrome Service Information // Search and Rescue Service (SAR) |  |  | [no definition specified]
|  | searchRescueService | Aerodrome Service-associated Search and Rescue Service | A search and rescue service that is an available aerodrome service. |  |  | 1..* | {unordered, unique} | SearchRescueService | Search and Rescue Service (SAR)
|  | aerodromeService | Search and Rescue Service-associated Aerodrome Service | An aerodrome service that has this available search and rescue service. |  |  | 0..* | {unordered, unique} | AerodromeServiceInfo | Aerodrome Service Information
AerodromeServiceRoadIntermediateHoldingPos | Aerodrome Service Road // Intermediate Holding Position |  |  | [no definition specified]
|  | interHoldingPosition | Aerodrome Service Road-contained Intermediate Holding Position | An intermediate holding position that is located on this aerodrome service road. |  |  | 0..* | {unordered, unique} | IntermediateHoldingPos | Intermediate Holding Position
|  | serviceRoad | Intermediate Holding Position-supporting Aerodrome Service Road | An aerodrome service road containing this intermediate holding position. |  |  | 1..* | {unordered, unique} | AerodromeServiceRoad | Aerodrome Service Road
RadioNavAidInstallationAeroRadioNavigationService | Aeronautical Radio Navigation Aid Installation // Aeronautical Radio Navigation Service |  |  | [no definition specified]
|  | radioNavAidInst | Aeronautical Radio Navigation Service of Aeronautical Radio Navigation Installation | The specific aeronautical radio navigation aid installation of this aeronautical radio navigation service. |  |  | 1 | Aggregation | AeroRadioNavInstallation | Aeronautical Radio Navigation Installation
|  | aeroRadioNavService | Aeronautical Radio Navigation Installation-associated Aeronautical Radio Navigation Service | An aeronautical radio navigation service is hosted by this aeronautical radio navigation aerodrome installation. |  |  | 0..* | {unordered, unique} | AeroRadioNavService | AeroRadioNavService {Abstract}
DistanceMeasuringEquipmentRadioNavAidInstallation | Aeronautical Radio Navigation Aid Installation // Distance Measuring Equipment (DME) |  |  | [no definition specified]
|  | radioNavAidInst | DME-associated Aeronautical Radio Navigation Aid Installation | The aeronautical radio navigation aid installation of which this DME is a component. |  |  | 1 | Composition | AeroRadioNavInstallation | Aeronautical Radio Navigation Installation
|  | componentDme | Component DME | A DME that is a component of this aeronautical radio navigation aid installation. |  |  | 0..* | {unordered, unique} | DistanceMeasuringEquipment | Distance Measuring Equipment (DME)
InstLandingSysGlidePathRadioNavAidInstallation | Aeronautical Radio Navigation Aid Installation // Instrument Landing System (ILS) Glide Path |  |  | [no definition specified]
|  | radioNavAidInst | ILS Glide Path-associated Aeronautical Radio Navigation Aid Installation | The aeronautical radio navigation aid installation of which this ILS glide path is a component. |  |  | 1 | Composition | AeroRadioNavInstallation | Aeronautical Radio Navigation Installation
|  | componentIlsGlidePath | Component ILS Glide Path | An ILS glide path that is a component of this aeronautical radio navigation aid installation. |  |  | 0..* | {unordered, unique} | InstLandingSysGlidePath | Instrument Landing System (ILS) Glide Path
InstLandingSysLocalizerRadioNavAidInstallation | Aeronautical Radio Navigation Aid Installation // Instrument Landing System (ILS) Localizer |  |  | [no definition specified]
|  | radioNavAidInst | ILS Localizer-associated Aeronautical Radio Navigation Aid Installation | The aeronautical radio navigation aid installation of which this ILS localizer is a component. |  |  | 1 | Composition | AeroRadioNavInstallation | Aeronautical Radio Navigation Installation
|  | componentIlsLocalizer | Component ILS Localizer | An ILS localizer that is a component of this aeronautical radio navigation aid installation. |  |  | 0..* | {unordered, unique} | InstLandingSysLocalizer | Instrument Landing System (ILS) Localizer
LocalizerDirectionalAidRadioNavAidInstallation | Aeronautical Radio Navigation Aid Installation // Localizer Type Directional Aid (LDA) |  |  | [no definition specified]
|  | radioNavAidInst | LDA-associated Aeronautical Radio Navigation Aid Installation | The aeronautical radio navigation aid installation of which this LDA is a component. |  |  | 1 | Composition | AeroRadioNavInstallation | Aeronautical Radio Navigation Installation
|  | componentLda | Component LDA | An LDA lis a component of this aeronautical radio navigation aid installation. |  |  | 0..* | {unordered, unique} | LocalizerDirectionalAid | Localizer-type Directional Aid (LDA)
MarkerRadioBeaconRadioNavAidInstallation | Aeronautical Radio Navigation Aid Installation // Marker Radio Beacon |  |  | [no definition specified]
|  | radioNavAidInst | Marker Radio Beacon-associated Aeronautical Radio Navigation Aid Installation | The aeronautical radio navigation aid installation of which this marker radio beacon is a component. |  |  | 1 | Composition | AeroRadioNavInstallation | Aeronautical Radio Navigation Installation
|  | componentMarkerBeacon | Component Marker Radio Beacon | A marker radio beacon that is a component of this aeronautical radio navigation aid installation. |  |  | 0..* | {unordered, unique} | MarkerRadioBeacon | Marker Radio Beacon
MicrowaveLandingSysAzimRadioNavAidInstallation | Aeronautical Radio Navigation Aid Installation // Microwave Landing System (MLS) Azimuth |  |  | [no definition specified]
|  | radioNavAidInst | MLS Azimuth-associated Aeronautical Radio Navigation Aid Installation | The aeronautical radio navigation aid installation of which this MLS azimuth is a component. |  |  | 1 | Composition | AeroRadioNavInstallation | Aeronautical Radio Navigation Installation
|  | componentMlsAzimuth | Component MLS Azimuth | An MLS azimuth that is a component of this aeronautical radio navigation aid installation. |  |  | 0..* | {unordered, unique} | MicrowaveLandingSysAzim | Microwave Landing System (MLS) Azimuth
MicrowaveLandingSysElevRadioNavAidInstallation | Aeronautical Radio Navigation Aid Installation // Microwave Landing System (MLS) Elevation |  |  | [no definition specified]
|  | radioNavAidInst | MLS Elevation-associated Aeronautical Radio Navigation Aid Installation | The aeronautical radio navigation aid installation of which this MLS elevation is a component. |  |  | 1 | Composition | AeroRadioNavInstallation | Aeronautical Radio Navigation Installation
|  | componentMlsElevation | Component MLS Elevation | An MLS elevation that is a component of this aeronautical radio navigation aid installation. |  |  | 0..* | {unordered, unique} | MicrowaveLandingSysElev | Microwave Landing System (MLS) Elevation
NonDirectionalRadioBeaconRadioNavAidInstallation | Aeronautical Radio Navigation Aid Installation // Non-Directional Radio Beacon (NDB) |  |  | [no definition specified]
|  | radioNavAidInst | NDB-associated Aeronautical Radio Navigation Aid Installation | The aeronautical radio navigation aid installation of which this NDB is a component. |  |  | 1 | Composition | AeroRadioNavInstallation | Aeronautical Radio Navigation Installation
|  | componentNdb | Component NDB | An NDB that is a component of this aeronautical radio navigation aid installation. |  |  | 0..* | {unordered, unique} | NonDirectionalRadioBeacon | Non-Directional Radio Beacon (NDB)
SimplifiedDirectionalFacilityRadioNavAidInstallation | Aeronautical Radio Navigation Aid Installation // Simplified Directional Facility (SDF) |  |  | [no definition specified]
|  | radioNavAidInst | SDF-associated Aeronautical Radio Navigation Aid Installationn | The aeronautical radio navigation aid installation of which this SDF is a component. |  |  | 1 | Composition | AeroRadioNavInstallation | Aeronautical Radio Navigation Installation
|  | componentSdf | Component SDF | An SDF that is a component of this aeronautical radio navigation aid installation. |  |  | 0..* | {unordered, unique} | SimplifiedDirectionFacility | Simplified Directional Facility (SDF)
TacticalAirNavAidBeaconRadioNavAidInstallation | Aeronautical Radio Navigation Aid Installation // Tactical Air Navigation Aid (TACAN) Beacon |  |  | [no definition specified]
|  | radioNavAidInst | TACAN Beacon-associated Aeronautical Radio Navigation Aid Installation | The aeronautical radio navigation aid installation of which this TACAN beacon is a component. |  |  | 1 | Composition | AeroRadioNavInstallation | Aeronautical Radio Navigation Installation
|  | componentTacan | Component TACAN Beacon | A TACAN beacon that is a component of this aeronautical radio navigation aid installation. |  |  | 0..* | {unordered, unique} | TacticalAirNavAidBeacon | Tactical Air Navigation Aid (TACAN) Beacon
VhfOmniRadioBeaconRadioNavAidInstallation | Aeronautical Radio Navigation Aid Installation // VHF Omnidirectional Radio (VOR) Beacon |  |  | [no definition specified]
|  | radioNavAidInst | VOR Beacon-associated Aeronautical Radio Navigation Aid Installation | The aeronautical radio navigation aid installation of which this VOR beacon is a component. |  |  | 1 | Composition | AeroRadioNavInstallation | Aeronautical Radio Navigation Installation
|  | componentVor | Component VOR Beacon | A VOR beacon that is a component of this aeronautical radio navigation aid installation. |  |  | 0..* | {unordered, unique} | VhfOmniRadioBeacon | VHF Omnidirectional Radio (VOR) Beacon
AeroRadioNavInstallationAeroRadioNavInstPoint | Aeronautical Radio Navigation Installation // Aeronautical Radio Navigation Installation Point |  |  | [no definition specified]
|  | radioNavAidInst | Aeronautical Radio Navigation Installation Point-associated Aeronautical Radio Navigation Installation | The aeronautical radio navigation installation that is determined by this aeronautical radio navigation installation point. |  |  | 0..1 |  | AeroRadioNavInstallation | Aeronautical Radio Navigation Installation
|  | radioNavAidInstPt | Aeronautical Radio Navigation Installation-associated Aeronautical Radio Navigation Installation Point | An aeronautical radio navigation installation point that determines this aeronautical radio navigation installation. |  |  | 1..* | {unordered, unique} | AeroRadioNavInstPoint | Aeronautical Radio Navigation Installation Point
AeroRadioNavigationServiceRadioNavServiceLimit | Aeronautical Radio Navigation Service // Radio Navigation Service Limitation |  |  | [no definition specified]
|  | aeroRadioNavService | Radio Navigation Service Limitation-associated Service | An aeronautical radio navigation service has this limitation. |  |  | 1..* | {unordered, unique} | AeroRadioNavService | AeroRadioNavService {Abstract}
|  | radioNavServiceLimit | Aeronautical Radio Navigation Service-associated Limitation | A limitation of this aeronautical radio navigation service. |  |  | 0..* | {unordered, unique} | RadioNavServiceLimit | Radio Navigation Service Limitation
AeroRadioNavigationServiceSpecialNavigationSystem | Aeronautical Radio Navigation Service // Special Navigation System |  |  | [no definition specified]
|  | aeroRadioNavService | Special Navigation System-using Aeronautical Radio Navigation Service | The aeronautical radio navigation service that uses this special navigation system. |  |  | 1 | Aggregation | AeroRadioNavService | AeroRadioNavService {Abstract}
|  | specialNavSystem | Aeronautical Radio Navigation Service-associated Special Navigation System | A special navigation system that is associated with this aeronautical radio navigation service. |  |  | 0..* | {unordered, unique} | SpecialNavigationSystem | Special Navigation System
AirRefuellingAnchorPatAirRefuellingPoint | Air Refuelling Anchor Pattern // Air Refuelling Point |  |  | [no definition specified]
|  | airRefuellingAnchPat | Positioned Air Refuelling Anchor Pattern | The air refuelling anchor pattern defined, in part, by this air refuelling point. |  |  | 1 | Composition | AirRefuellingAnchorPat | Air Refuelling Anchor Pattern
|  | airRefuellingPoint | Air Refuelling Anchor Pattern-containing Air Refuelling Point | An air refuelling point that is a component of this air refuelling anchor pattern. |  |  | 1..* | {unordered, unique} | AirRefuellingPoint | Air Refuelling Point
AirRefuellingProcedureAirspace | Air Refuelling Procedure // Airspace |  |  | [no definition specified]
|  | airRefuellingProcedure | Airspace-defining Air Refuelling Procedure | The airspace defining the extent of this air refuelling procedure. |  |  | 0..1 |  | AirRefuellingProcedure | AirRefuellingProcedure {Abstract}
|  | airspace | Air Refuelling Procedure-contained Airspace | The air refuelling procedure activity taking place within this airspace. |  |  | 0..1 |  | Airspace | Airspace
AirRefuelingProcedureOperatingTimeInfo | Air Refuelling Procedure // Operating Time Information |  |  | [no definition specified]
|  | airRefuellingProcedure | Operating Time Information-describing Air Refuelling Procedure | An operating time information that describes this air refuelling procedure. |  |  | 0..* | {unordered, unique} | AirRefuellingProcedure | AirRefuellingProcedure {Abstract}
|  | operatingTimeinfo | Air Refuelling Procedure-availability Operating Time Information | An air refuelling procedure that is available in accordance with this operating time information. |  |  | 0..* | {unordered, unique} | OperatingTimeInfo | Operating Time Information
AirRefuellingProcedureRadioCommServiceInfo | Air Refuelling Procedure // Radio Communications Service |  |  | [no definition specified]
|  | assocAirRefuelProcedure | Radio Communications Service-associated Air Refuelling Procedure | An air refuelling procedure that uses this radio communications service. |  |  | 0..* | {unordered, unique} | AirRefuellingProcedure | AirRefuellingProcedure {Abstract}
|  | radioCommService | Air Refuelling Procedure-component Radio Communications Service | A radio communications service providing information about this air refuelling procedure. |  |  | 1..* | {unordered, unique} | RadioCommunicationsService | Radio Communications Service
AirRefuellingRouteAirRefuellingPoint | Air Refuelling Route // Air Refuelling Point |  |  | [no definition specified]
|  | airRefuellingRoute | Positioned Air Refuelling Route | The air refuelling route defined, in part, by this air refuelling point. |  |  | 1 | Composition | AirRefuellingRoute | Air Refuelling Route
|  | airRefuellingPoint | Air Refuelling Route-containing Air Refuelling Point | An air refuelling point that is a component of this air refuelling route. |  |  | 1..* | {unordered, unique} | AirRefuellingPoint | Air Refuelling Point
AirRefuellingTrackAirRefuellingPoint | Air Refuelling Track // Air Refuelling Point |  |  | [no definition specified]
|  | airRefuellingTrack | Positioned Air Refuelling Track | The air refuelling track defined, in part, by this air refuelling point. |  |  | 1 | Composition | AirRefuellingTrack | Air Refuelling Track
|  | airRefuellingPoint | Air Refuelling Track-containing Air Refuelling Point | An air refuelling point that is a component of this air refuelling track. |  |  | 1..* | {unordered, unique} | AirRefuellingPoint | Air Refuelling Point
AirTrafficServiceRouteSegAirTrafficServiceRouteSegDirect | Air Traffic Service (ATS) Route Segment // Air Traffic Service (ATS) Route Segment Direction |  |  | [no definition specified]
|  | atsRouteSegment | Air Traffic Service (ATS) Route Segment Direction-described ATS Route Segment | The air traffic service (ATS) route segment navigational information whose location is described by this ATS route segment direction. |  |  | 1 |  | AtsRouteSegment | Air Traffic Service (ATS) Route Segment
|  | atsRouteSegDirect | Air Traffic Service (ATS) Route Segment-describing ATS Route Segment Direction | An air traffic service (ATS) route segment direction that describes the navigation information for this ATS route segment. |  |  | 1..2 | {unordered, unique} | AtsRouteSegmentDirection | Air Traffic Service (ATS) Route Segment Direction
AirTrafficServiceRouteSegAirspaceVolume | Air Traffic Service (ATS) Route Segment // Airspace Volume |  |  | [no definition specified]
|  | atsRouteSegment | Airspace Volume-defining Air Traffic Service (ATS) Route Segment | An airspace volume that defines the protected airspace around this ATS route segment. |  |  | 0..* | {ordered, unique} | AtsRouteSegment | Air Traffic Service (ATS) Route Segment
|  | airspaceVolume | Air Traffic Service (ATS) Route Segment-protected Airspace Volume | An air traffic service (ATS) route segment protected airspace that is defined by this airspace volume. |  |  | 0..* | {ordered, unique} | AirspaceVolume | Airspace Volume
AtsRouteSegmentDirectionAtsRouteCrossingInfoEndPnt | Air Traffic Service (ATS) Route Segment Direction // Air Traffic Service (ATS) Route Crossing Information (ending point) |  |  | [no definition specified]
|  | atsRouteSegDirEnd | Air Traffic Service (ATS) Route Crossing Information (ending point)-associated ATS Route Segment Direction | The air traffic service (ATS) route segment direction whose ending point is described by this ATS route crossing information. |  |  | 0..1 |  | AtsRouteSegmentDirection | Air Traffic Service (ATS) Route Segment Direction
|  | endAtsRouteCrossInfo | Air Traffic Service (ATS) Route Segment Direction-associated (ending point) ATS Route Crossing Information | An air traffic service (ATS) route crossing information that describes the ending point of this ATS route segment direction. |  |  | 1..* | {unordered, unique} | AtsRouteCrossingInfo | Air Traffic Service (ATS) Route Crossing Information
AtsRouteSegmentDirectionAtsRouteCrossingInfoStPnt | Air Traffic Service (ATS) Route Segment Direction // Air Traffic Service (ATS) Route Crossing Information (starting point) |  |  | [no definition specified]
|  | atsRouteSegDirStart | Air Traffic Service (ATS) Route Crossing Information (starting point)-associated ATS Route Segment Direction | The air traffic service (ATS) route segment direction whose starting point is described by this ATS route crossing information. |  |  | 0..1 |  | AtsRouteSegmentDirection | Air Traffic Service (ATS) Route Segment Direction
|  | startAtsRouteCrossInfo | Air Traffic Service (ATS) Route Segment Direction-associated (starting point) ATS Route Crossing Information | An air traffic service (ATS) route crossing information that describes the starting point of this ATS route segment direction. |  |  | 1..* | {unordered, unique} | AtsRouteCrossingInfo | Air Traffic Service (ATS) Route Crossing Information
AtsRouteSegmentDirectionOperatingTimeInfo | Air Traffic Service (ATS) Route Segment Direction // Operating Time Information |  |  | [no definition specified]
|  | atsRouteSegDirect | Operating Time Information-describing Air Traffic Service (ATS) Route Segment Direction | An operating time information that describes this air traffic service (ATS) route segment direction. |  |  | 0..* | {unordered, unique} | AtsRouteSegmentDirection | Air Traffic Service (ATS) Route Segment Direction
|  | operatingTimeinfo | Air Traffic Service (ATS) Route Segment Direction-availability Operating Time Information | An air traffic service (ATS) segment direction that is available in accordance with this operating time information. |  |  | 0..* | {unordered, unique} | OperatingTimeInfo | Operating Time Information
AtsRouteSigPointAtsRouteCrossingInfo | Air Traffic Service (ATS) Route Significant Point // Air Traffic Service (ATS) Route Crossing Information |  |  | [no definition specified]
|  | atsRouteSigPoint | Air Traffic Service (ATS) Route Crossing Information-associated ATS Significant Point | The operational information needed when crossing this Air Traffic Service (ATS) route significant point |  |  | 0..1 |  | AtsRouteSigPoint | Air Traffic Service (ATS) Route Significant Point
|  | atsRouteCrossinfo | Air Traffic Service (ATS) Route Significant Point-associated ATS Route Crossing Information | In order to cross this Air Traffic Service (ATS) route significant point, an aircraft must know this ATS route crossing Information. |  |  | 1..* | {ordered, unique} | AtsRouteCrossingInfo | Air Traffic Service (ATS) Route Crossing Information
AtsRouteSignificantPointAtsRouteSignificantPoint3 | Air Traffic Service (ATS) Route Significant Point // Air Traffic Service (ATS) Route Significant Point |  |  | [no definition specified]
|  | startSigPoint | Air Traffic Service (ATS) Route ending Significant Point | The ending point air traffic service (ATS) route significant point of the previous ATS route segment must be the same as the starting point ATS Route significant point of this ATS route segment. |  |  | 1 |  | AtsRouteSigPoint | Air Traffic Service (ATS) Route Significant Point
|  | endSigPoint | Air Traffic Service (ATS) Route starting Significant Point | The starting point air traffic service (ATS) route significant point of the following ATS route segment must be the same as the ending point ATS Route significant point of the preceding ATS route segment. |  |  | 1 |  | AtsRouteSigPoint | Air Traffic Service (ATS) Route Significant Point
AircraftHangarMember | Aircraft Hangar // Aircraft Hangar (member) |  |  | [no definition specified]
|  | collectedSet | Aircraft Hangar Collection | The collection of aircraft hangars of which this aircraft hangar is a member. |  |  | 0..1 | Aggregation | AircraftHangar | Aircraft Hangar
|  | member | Aircraft Hangar Collection Member | An aircraft hangar that is a member of this collection of aircraft hangars. |  | If attribute 'Collection' exists then its value must be TRUE. | 0..* | {unordered, unique} | AircraftHangar | Aircraft Hangar
AircraftHangarAircraftMaintenanceService | Aircraft Hangar // Aircraft Maintenance Service |  |  | [no definition specified]
|  | hangar | Aircraft Maintenance Service-associated Aircraft Hangar | An aircraft hangar where this aircraft maintenance service is performed. |  |  | 0..* | {unordered, unique} | AircraftHangar | Aircraft Hangar
|  | aircraftMaintService | Aircraft Hangar-associated Aircraft Maintenance Service | An aircraft maintenance service for this aircraft hangar. |  |  | 0..* | {unordered, unique} | AircraftMaintenanceService | Aircraft Maintenance Service
AircraftMaintenanceServiceAerodromeFuelInfo | Aircraft Maintenance Service // Aerodrome Fuel Information |  |  | [no definition specified]
|  | aircraftMaintenanceService | Aerodrome Fuel-associated Aircraft Maintenance Service | The aircraft maintenance service to which this aerodrome fuel information applies. |  |  | 1 | Composition | AircraftMaintenanceService | Aircraft Maintenance Service
|  | fuelInfo | Aircraft Maintenance-associated Aerodrome Fuel Information | Information regarding an aerodrome fuel that is available as part of this aircraft maintenance service. |  |  | 0..* | {unordered, unique} | AerodromeFuelInfo | Aerodrome Fuel Information
AircraftMaintenanceServiceAviationHydMaintServInfo | Aircraft Maintenance Service // Aviation Hydraulic Fluid Maintenance Service |  |  | [no definition specified]
|  | aircraftMaintenanceService | Aviation Hydraulic Fluid Maintenance-associated Aircraft Maintenance Service | The aircraft maintenance service of which this aviation hydraulic fluid maintenance service is a member. |  |  | 1 | Composition | AircraftMaintenanceService | Aircraft Maintenance Service
|  | aviationHydMaintService | Aircraft Maintenance-associated Aviation Hydraulic Fluid Maintenance Service | An aviation hydraulic fluid maintenance service of this aircraft maintenance service. |  |  | 0..* | {unordered, unique} | AviationHydMaintService | Aviation Hydraulic Fluid Maintenance Service
AircraftMaintenanceServiceAviationNitMaintServInfo | Aircraft Maintenance Service // Aviation Nitrogen Maintenance Service |  |  | [no definition specified]
|  | aircraftMaintenanceService | Aviation Nitrogen Maintenance-associated Aircraft Maintenance Service | The aircraft maintenance service of which this aviation nitrogen maintenance service is a member. |  |  | 1 | Composition | AircraftMaintenanceService | Aircraft Maintenance Service
|  | aviationNitMaintService | Aircraft Maintenance-associated Aviation Nitrogen Maintenance Service | An aviation nitrogen maintenance service of this aircraft maintenance service. |  |  | 0..* | {unordered, unique} | AviationNitMaintService | Aviation Nitrogen Maintenance Service
AircraftMaintenanceServiceAviationOilMaintServInfo | Aircraft Maintenance Service // Aviation Oil Maintenance Service |  |  | [no definition specified]
|  | aircraftMaintenanceService | Aviation Oxygen Maintenance-associated Aircraft Maintenance Service | The aircraft maintenance service of which this aviation oxygen maintenance service is a member. |  |  | 1 | Composition | AircraftMaintenanceService | Aircraft Maintenance Service
|  | aviationOilMaintService | Aircraft Maintenance-associated Aviation Oxygen Maintenance Service | An aviation oil maintenance service of this aircraft maintenance service. |  |  | 0..* | {unordered, unique} | AviationOilMaintService | Aviation Oil Maintenance Service
AircraftMaintenanceServiceAviationOxyMaintServInfo | Aircraft Maintenance Service // Aviation Oxygen Maintenance Service |  |  | [no definition specified]
|  | aircraftMaintenanceService | Aviation Oil Maintenance-associated Aircraft Maintenance Service | The aircraft maintenance service of which this aviation oil maintenance service is a member. |  |  | 1 | Composition | AircraftMaintenanceService | Aircraft Maintenance Service
|  | aviationOxyMaintService | Aircraft Maintenance-associated Aviation Oil Maintenance Service | An aviation oxygen maintenance service of this aircraft maintenance service. |  |  | 0..* | {unordered, unique} | AviationOxyMaintService | Aviation Oxygen Maintenance Service
AirspaceAirspaceUsageInfo | Airspace // Airspace Usage Information |  |  | [no definition specified]
|  | airspace | Airspace Usage-activity Airspace | An activity that takes place within this airspace whose location is described by this airspace usage information. |  |  | 0..* | {ordered, unique} | Airspace | Airspace
|  | airspaceUsage | Airspace-described Airspace Usage | An airspace usage information that describes an activity that takes place within this airspace. |  |  | 0..* | {ordered, unique} | AirspaceUsageInfo | Airspace Usage Information
AirspaceAirspaceVolume | Airspace // Airspace Volume |  |  | [no definition specified]
|  | airspace | Airspace Volume-defining Airspace | An airspace that is defined by this airspace volume. |  |  | 1..* | {ordered, unique} | Airspace | Airspace
|  | airspaceVolume | Airspace-defined Airspace Volume | An airspace volume that (in part) defines this airspace. |  |  | 1..* | {ordered, unique} | AirspaceVolume | Airspace Volume
AirspaceOperatingTimeInfo | Airspace // Operating Time Information |  |  | [no definition specified]
|  | airspace | Operating Time Information-describing Airspace | An operating time information that describes the operations of this airspace. |  |  | 0..* | {unordered, unique} | Airspace | Airspace
|  | operatingTimeInfo | Airspace-described Operating Time Information | An airspace operation whose location is described by this operating time information. |  |  | 0..* | {unordered, unique} | OperatingTimeInfo | Operating Time Information
AirspaceRadioCommServiceInfo | Airspace // Radio Communications Service |  |  | [no definition specified]
|  | airspace | Radio Communications Service-guided Airspace | An airspace for which this radio communication service provides guidance. |  |  | 0..* | {unordered, unique} | Airspace | Airspace
|  | radioCommService | Airspace-guidance Radio Communication Service | A radio communication service that provides guidance for this airspace. |  |  | 0..* | {unordered, unique} | RadioCommunicationsService | Radio Communications Service
AmusementParkAmusementAttraction | Amusement Park // Amusement Attraction |  |  | [no definition specified]
|  | amusementPark | Attraction-containing Amusement Park | The amusement park within which this attraction is located. |  |  | 0..1 |  | AmusementPark | Amusement Park
|  | attraction | Amusement Park-contained Attraction | An attraction within this amusement park. |  |  | 1..* | {unordered, unique} | AmusementParkAttraction | Amusement Park Attraction
AnchorageMember | Anchorage // Anchorage (member) |  |  | [no definition specified]
|  | collectedSet | Anchorage Collection | The collection of anchorages of which this anchorage is a member. |  |  | 0..1 | Aggregation | Anchorage | Anchorage
|  | member | Anchorage Collection Member | An anchorage that is a member of this collection of anchorages. |  | If attribute 'Collection' exists then its value must be TRUE. | 0..* | {unordered, unique} | Anchorage | Anchorage
ApronAerodromeServiceRoad | Apron // Aerodrome Service Road |  |  | [no definition specified]
|  | serviceRoad | Apron-supporting Aerodrome Service Road | An aerodrome service road that serves, or is co-located with, this apron. |  |  | 0..* | {unordered, unique} | AerodromeServiceRoad | Aerodrome Service Road
|  | apron | Aerodrome Service Road-located Apron | An apron that is crossed or served by this aerodrome service road. |  |  | 0..* | {unordered, unique} | Apron | Apron
ApronAircraftStand | Apron // Aircraft Stand |  |  | [no definition specified]
|  | apron | Aircraft Stand-supporting Apron | The apron upon which this aircraft stand is located. |  |  | 1 | Aggregation | Apron | Apron
|  | aircraftStand | Apron-located Aircraft Stand | An aircraft stand that is located on this apron. |  |  | 0..* | {unordered, unique} | AircraftStand | Aircraft Stand
ApronApron | Apron // Apron |  |  | [no definition specified]
|  | collectedSet | Apron Collection | The collection of aprons of which this apron is a member. |  |  | 0..1 | Aggregation | Apron | Apron
|  | member | Apron Collection Member | An apron that is a member of this collection of aprons. |  | If attribute 'Collection' exists then its value must be TRUE. | 0..* | {ordered, unique} | Apron | Apron
ApronDefensiveRevetment | Apron // Defensive Revetment |  |  | [no definition specified]
|  | revetment | Apron-protection Revetment | The revetment that protects this apron. |  |  | 0..1 |  | DefensiveRevetment | Defensive Revetment
|  | protectedApron | Revetment-protected Apron | The apron which the revetment partially or completely surrounds and protects. |  |  | 0..1 |  | Apron | Apron
ApronDeIcingAntiIcingArea | Apron // De-icing Anti-icing Area |  |  | [no definition specified]
|  | apron | De-icing Anti-icing Area-associated Apron | The apron where the de-icing anti-icing area is located. |  |  | 1 | Aggregation | Apron | Apron
|  | deicingArea | Apron-based De-icing Anti-icing Area | The de-icing anti-icing area that is located on this apron. |  |  | 0..* | {unordered, unique} | DeIcingAntiIcingArea | De-icing Anti-icing Area
AquaticVegetationHydroVertPosInfo | Aquatic Vegetation // Hydrographic Vertical Positioning Information |  |  | [no definition specified]
|  | verticalPositioningInfo | Aquatic Vegetation-associated Vertical Positioning Information | Information about the vertical positioning of this aquatic vegetation. |  |  | 0..1 |  | HydroVertPositioningInfo | Hydrographic Vertical Positioning Information
|  | aquaticVegetation | Hydrographic Positioning of Aquatic Vegetation | The aquatic vegetation for which this vertical positioning information applies. |  |  | 0..1 |  | AquaticVegetation | Aquatic Vegetation
AqueductMember | Aqueduct // Aqueduct (member) |  |  | [no definition specified]
|  | collectedSet | Aqueduct Collection | The collection of aqueducts of which this aqueduct is a member. |  |  | 0..1 | Aggregation | Aqueduct | Aqueduct
|  | member | Aqueduct Collection Member | An aqueduct that is a member of this collection of aqueducts. |  | If attribute 'Collection' exists then its value must be TRUE. | 0..* | {unordered, unique} | Aqueduct | Aqueduct
AqueductBridgeSpan | Aqueduct // Bridge Span |  |  | [no definition specified]
|  | supportedBy | Aqueduct-supporting Bridge Span | A bridge span that supports this aqueduct. |  |  | 0..* | {unordered, unique} | BridgeSpan | Bridge Span
|  | supportsAqueduct | Bridge Span-supported Aqueduct | An aqueduct that is supported by this bridge-span. |  |  | 0..* | {unordered, unique} | Aqueduct | Aqueduct
AqueductHydroVertPosInfo | Aqueduct // Hydrographic Vertical Positioning Information |  |  | [no definition specified]
|  | verticalPositioningInfo | Aqueduct-associated Vertical Positioning Information | Information about the vertical positioning of this aqueduct. |  |  | 0..1 |  | HydroVertPositioningInfo | Hydrographic Vertical Positioning Information
|  | aqueduct | Hydrographic Positioning of Aqueduct | The aqueduct for which this vertical positioning information applies. |  |  | 0..1 |  | Aqueduct | Aqueduct
AqueductInlandWaterbodyBank | Aqueduct // Inland Waterbody Bank |  |  | [no definition specified]
|  | bank | Aqueduct-bounding Inland Waterbody Bank | An inland waterbody bank that bounds this aqueduct. |  |  | 0..* | {unordered, unique} | InlandWaterbodyBank | Inland Waterbody Bank
|  | aqueduct | Inland Waterbody Bank-associated Aqueduct | The aqueduct of which this inland waterbody bank portion is a edge. |  |  | 0..* | {unordered, unique} | Aqueduct | Aqueduct
AqueductQanatShaft | Aqueduct // Qanat Shaft |  |  | [no definition specified]
|  | accessedAqueduct | Qanat Shaft-accessed Aqueduct | An aqueduct that is accessed by this qanat shaft. |  |  | 0..1 |  | Aqueduct | Aqueduct
|  | qanatShaft | Aqueduct-access Qanat Shaft | A qanat shaft by which the aqueduct may be accessed. |  |  | 0..* | {unordered, unique} | QanatShaft | Qanat Shaft
AqueductTunnel | Aqueduct // Tunnel |  |  | [no definition specified]
|  | passesThrough | Aqueduct-carrying Tunnel | A tunnel through which the aqueduct passes. |  |  | 0..* | {unordered, unique} | Tunnel | Tunnel
|  | containedAqueduct | Tunnel-contained Aqueduct | An aqueduct that is contained by (and therefore passes through) this tunnel. |  |  | 0..* | {unordered, unique} | Aqueduct | Aqueduct
AqueductWaterResourceInfo | Aqueduct // Water Resource Information |  |  | [no definition specified]
|  | waterResourceInfo | Aqueduct-associated Water Resources | The water resources of this aqueduct. |  |  | 0..1 |  | WaterResourceInfo | Water Resource Information
|  | aqueduct | Water Resource Information-associated Aqueduct | An aqueduct for which this water resource information applies. |  |  | 0..* | {unordered, unique} | Aqueduct | Aqueduct
AquiferWaterResourceInfo | Aquifer // Water Resource Information |  |  | [no definition specified]
|  | waterResourceInfo | Aquifer-associated Water Resources | The water resources of this aquifer. |  | [constraint] The Hydrologic Persistence of an aquifer (from its associated [WaterResourceInfo]) is disallowed. [note] | 0..1 |  | WaterResourceInfo | Water Resource Information
|  | aquifer | Water Resource Information-associated Aquifer | An aquifer for which this water resource information applies. |  |  | 0..* | {unordered, unique} | Aquifer | Aquifer
ArcheologicalSiteMember | Archeological Site // Archeological Site (member) |  |  | [no definition specified]
|  | collectedSet | Archeological Site Collection | The collection of archeological sites of which this archeological site is a member. |  |  | 0..1 | Aggregation | ArcheologicalSite | Archeological Site
|  | member | Archeological Site Collection Member | An archeological site that is a member of this collection of archeological sites. |  | If attribute 'Collection' exists then its value must be TRUE. | 0..* | {unordered, unique} | ArcheologicalSite | Archeological Site
ArcheologicalSiteReligiousInfo | Archeological Site // Religious Information |  |  | [no definition specified]
|  | religiousInfo | Archeological Site-associated Religious Information | The religious information of this archeological site. |  |  | 0..1 |  | ReligiousInfo | Religious Information
|  | archeologicalSite | Religious Information-associated Archeological Site | An archeological site for which this religious information applies. |  |  | 0..* | {unordered, unique} | ArcheologicalSite | Archeological Site
ArrestingSystemEmergencyResponseService | Arresting System // Emergency Response Service |  |  | [no definition specified]
|  | arrestingSystem | Emergency Response Service-associated Arresting System | An arresting system that part of this emergency response service. |  |  | 0..* | {unordered, unique} | ArrestingSystem | Arresting System
|  | emergResponseService | Arresting System-associated Emergency Response Service | An emergency response service of which this arresting system is a component. |  |  | 0..* | Aggregation {unordered, unique} | EmergencyResponseService | Emergency Response Service
AstronomicalObservatoryMember | Astronomical Observatory // Astronomical Observatory (member) |  |  | [no definition specified]
|  | collectedSet | Astronomical Observatory Collection | The collection of astronomical observatories of which this astronomical observatory is a member. |  |  | 0..1 | Aggregation | AstronomicalObservatory | Astronomical Observatory
|  | member | Astronomical Observatory Collection Member | An astronomical observatory that is a member of this collection of astronomical observatories. |  | If attribute 'Collection' exists then its value must be TRUE. | 0..* | {unordered, unique} | AstronomicalObservatory | Astronomical Observatory
FasDataBlockDesignatedPoint2 | Aviation Designated Point (flight path alignment point) // Final Approach Instrument Approach Data Block |  |  | [no definition specified]
|  | designatedFpapPoint | Final Approach Instrument Approach Data Block-defined FPAP | The Flight Path Alignment Point (FPAP) that provides the second specific location for this final approach instrument approach data block. |  |  | 1 |  | AviationDesigPoint | AviationDesigPoint {Abstract}
|  | fpapFasDataBlock | FPAP-defining Final Approach Instrument Approach Data Block | The final approach instrument approach data block Flight Path Alignment Point (FPAP) that is defined by this FPAP significant point. |  |  | 1 |  | FinalApproachSegDataBlock | Final Approach Segment (FAS) Data Block
FasDataBlockDesignatedPoint1 | Aviation Designated Point (landing threshold point) // Final Approach Instrument Approach Data Block |  |  | [no definition specified]
|  | designatedLtpPoint | Final Approach Instrument Approach Data Block-defined LTP | The Landing Threshold Point (LTP) that provides the first specific location for this final approach instrument approach data block. |  |  | 1 |  | AviationDesigPoint | AviationDesigPoint {Abstract}
|  | ltpFasDataBlock | LTP-defining Final Approach Instrument Approach Data Block | The final approach instrument approach data block Landing Threshold Point (LTP) that is defined by this LTP significant point. |  |  | 1 |  | FinalApproachSegDataBlock | Final Approach Segment (FAS) Data Block
DesignatedPointDesignatedPointInfo | Aviation Designated Point // Aviation Designated Point Information |  |  | [no definition specified]
|  | designatedPoint | Aviation Designated Point Information-supporting Aviation Designated Point | The aviation designated point whose relative location is described by this designated point information. |  |  | 1 | Aggregation | AviationDesigPoint | AviationDesigPoint {Abstract}
|  | designatedPointInfo | Aviation Designated Point-describing Aviation Designated Point Information | An aviation designated point information describing the relative location of this designated point. |  |  | 0..* | {unordered, unique} | AviationDesigPointInfo | Aviation Designated Point Information
DesignatedPointDesignatedPointLocationInfo | Aviation Designated Point // Aviation Designated Point Location Information |  |  | [no definition specified]
|  | designatedPoint | Location Information-defining Aviation Designated Point | An aviation designated point that serves as the center point reference for identifying this aviation designated point location information. |  |  | 1..* | {unordered, unique} | AviationDesigPoint | AviationDesigPoint {Abstract}
|  | designatedPointLocInfo | Aviation Designated Point-defining Location Information | The aviation designated point location information derived by using this designated point as a center point reference. |  |  | 0..1 |  | AviationDesigPointLocInfo | Aviation Designated Point Location Information
DesignatedPointTouchdownAndLiftOffArea | Aviation Designated Point // Final Approach and Take-off Area (FATO) |  |  | [no definition specified]
|  | designatedPoint | TLOF-determined Aviation Designated Point | The aviation designated point that determines the center of this Touchdown and Liftoff (TLOF) Area. |  |  | 1 | Composition | AviationDesigPoint | AviationDesigPoint {Abstract}
|  | tlofArea | Aviation Designated Point-defining Touchdown and Liftoff (TLOF) Area | The Touchdown and Liftoff (TLOF) Area that is defined by this aviation designated point. |  |  | 1 |  | FinalApproachTakeOffArea | Final Approach and Take-off Area (FATO)
DesignatedPointHoldingProcedure | Aviation Designated Point // Holding Procedure |  |  | [no definition specified]
|  | designatedPoint | Holding Procedure-locating Aviation Designated Point | The aviation designated point that provides location information for this holding procedure. |  |  | 1 | Aggregation | AviationDesigPoint | AviationDesigPoint {Abstract}
|  | holdingProcedure | Aviation Designated Point-locating Holding Procedure | A holding procedure whose location is determined by this aviation designated point. |  |  | 0..* | {unordered, unique} | HoldingProcedure | Holding Procedure
DesignatedPointRunwayThreshold | Aviation Designated Point // Runway Threshold |  |  | [no definition specified]
|  | designatedPoint | Runway Threshold-determined Aviation Designated Point | The aviation designated point that determines this runway threshold. |  |  | 1 | Composition | AviationDesigPoint | AviationDesigPoint {Abstract}
|  | runwayThreshold | Aviation Designated Point-defining Runway Threshold | The runway threshold that is defined by this aviation designated point. |  |  | 1 |  | RunwayThreshold | Runway Threshold
BackshoreHighWaterLine | Backshore // High Water Line |  |  | [no definition specified]
|  | highWaterLine | Backshore-bounding High Water Line | The high water line that delineates the waterward boundary of this backshore.. |  |  | 1 |  | HighWaterLine | High Water Line
|  | backshore | High Water Line-bounding Backshore | A backshore that is delineated by this high water line along its waterward side. |  |  | 0..* | {unordered, unique} | Backshore | Backshore
BankVegetationZoneWaterLine | Bank Vegetation Zone // Water Line |  |  | [no definition specified]
|  | bankVegetationZone | Water Line-bounding Bank Vegetation Zone | The bank vegetation area that is delineated by this water line. |  |  | 0..1 | Aggregation | BankVegetationZone | Bank Vegetation Zone
|  | waterLine | Bank Vegetation Zone-associated Water Line | The water line that delineates a margin of this bank vegetation area. |  |  | 0..1 |  | WaterLine | Water Line
BeachMember | Beach // Beach (member) |  |  | [no definition specified]
|  | collectedSet | Beach Collection | The collection of beachs of which this beach is a member. |  |  | 0..1 | Aggregation | Beach | Beach
|  | member | Beach Collection Member | A beach that is a member of this collection of beachs. |  | If attribute 'Collection' exists then its value must be TRUE. | 0..* | {unordered, unique} | Beach | Beach
BogMember | Bog // Bog (member) |  |  | [no definition specified]
|  | collectedSet | Bog Collection | The collection of bogs of which this bog is a member. |  |  | 0..1 | Aggregation | Bog | Bog
|  | member | Bog Collection Member | A bog that is a member of this collection of bogs. |  | If attribute 'Collection' exists then its value must be TRUE. | 0..* | {unordered, unique} | Bog | Bog
BoreholeRig | Borehole // Rig |  |  | [no definition specified]
|  | rig | Borehole-associated Rig | The rig that serves this borehole. |  |  | 0..1 |  | Rig | Rig
|  | borehole | Rig-associated Borehole | The borehole that this rig serves. |  |  | 0..1 |  | Borehole | Borehole
BotanicGardenMember | Botanic Garden // Botanic Garden (member) |  |  | [no definition specified]
|  | collectedSet | Botanic Garden Collection | The collection of botanic gardens of which this botanic garden is a member. |  |  | 0..1 | Aggregation | BotanicGarden | Botanic Garden
|  | member | Botanic Garden Collection Member | A botanic garden that is a member of this collection of botanic gardens. |  | If attribute 'Collection' exists then its value must be TRUE. | 0..* | {unordered, unique} | BotanicGarden | Botanic Garden
BoundaryMonumentReligiousInfo | Boundary Monument // Religious Information |  |  | [no definition specified]
|  | religiousInfo | Boundary Monument-associated Religious Information | The religious information of this boundary monument. |  |  | 0..1 |  | ReligiousInfo | Religious Information
|  | boundaryMonument | Religious Information-associated Boundary Monument | A boundary monument for which this religious information applies. |  |  | 0..* | {unordered, unique} | BoundaryMonument | Boundary Monument
BridgeMember | Bridge // Bridge (member) |  |  | [no definition specified]
|  | collectedSet | Bridge Collection | The collection of bridges of which this bridge is a member. |  |  | 0..1 | Aggregation | Bridge | Bridge
|  | member | Bridge Collection Member | A bridge that is a member of this collection of bridges. |  | If attribute 'Collection' exists then its value must be TRUE. | 0..* | {unordered, unique} | Bridge | Bridge
BridgeComponentPier | Bridge // Bridge Pier (component) |  |  | [no definition specified]
|  | bridge | Pier-supporting Bridge | The bridge that is supported by this pier. |  |  | 1 | Aggregation | Bridge | Bridge
|  | pier | Bridge-supporting Pier | A pier that supports this bridge. |  |  | 0..* | {unordered, unique} | BridgePier | Bridge Pier
BridgeComponentSpan | Bridge // Bridge Span (component) |  |  | [no definition specified]
|  | bridge | Span-containing Bridge | The bridge of which this span is a portion. |  |  | 1 | Aggregation | Bridge | Bridge
|  | span | Bridge-portion Span | A span that is a portion of this bridge. |  |  | 1..* | {unordered, unique} | BridgeSpan | Bridge Span
BridgeComponentSuperstructure | Bridge // Bridge Superstructure (component) |  |  | [no definition specified]
|  | bridge | Superstructure-supported Bridge | The bridge that is supported by this superstructure. |  |  | 1 | Aggregation | Bridge | Bridge
|  | superstructure | Bridge-supporting Superstructure | A superstructure that supports this bridge. |  |  | 0..* | {unordered, unique} | BridgeSuperstructure | Bridge Superstructure
BridgeComponentTower | Bridge // Bridge Tower (component) |  |  | [no definition specified]
|  | bridge | Tower-suspending Bridge | The bridge that is suspended from this tower. |  |  | 1 | Aggregation | Bridge | Bridge
|  | tower | Bridge-suspending Tower | A tower that suspends this bridge. |  |  | 0..* | {unordered, unique} | BridgeTower | Bridge Tower
BridgeGate | Bridge // Gate |  |  | [no definition specified]
|  | preventsBridgePassage | Gated Bridge | A bridge that is blocked by this gate. |  | Must be a gate of exactly one feature entity. | 0..1 |  | Bridge | Bridge
|  | passagePreventedBy | Bridge passage-controlling Gate | A gate that prevents passage along a bridge. |  |  | 0..* | {unordered, unique} | Gate | Gate
BridgePontoon | Bridge // Pontoon |  |  | [no definition specified]
|  | pontoon | Bridge supported by Pontoon | A pontoon providing base support for this bridge. |  |  | 0..1 |  | Pontoon | Pontoon
|  | supportsBridge | Pontoon-supported Bridge | A bridge whose base is supported in whole or in part by this pontoon. |  |  | 0..* | {unordered, unique} | Bridge | Bridge
BridgePierMaritimeNavLightSupport | Bridge Pier // Maritime Navigation Light Support |  |  | [no definition specified]
|  | supportedByBridgePier | Maritime Navigation Light Support-supporting Bridge Pier | The bridge pier that supports this maritime navigation light support. |  |  | 0..1 |  | BridgePier | Bridge Pier
|  | supportsMarNavLightSupport | Bridge Pier-supported Maritime Navigation Light Support | A maritime navigation light support that is supported by this bridge pier. |  |  | 0..* | {unordered, unique} | MaritimeNavLightSupport | Maritime Navigation Light Support
BridgeSpanMember | Bridge Span // Bridge Span (member) |  |  | [no definition specified]
|  | collectedSet | Bridge Span Collection | The collection of bridge spans of which this bridge span is a member. |  |  | 0..1 | Aggregation | BridgeSpan | Bridge Span
|  | member | Bridge Span Collection Member | A bridge span that is a member of this collection of bridge spans. |  | If attribute 'Collection' exists then its value must be TRUE. | 0..* | {unordered, unique} | BridgeSpan | Bridge Span
BridgeSuperstructureMember | Bridge Superstructure // Bridge Superstructure (member) |  |  | [no definition specified]
|  | collectedSet | Bridge Superstructure Collection | The collection of bridge superstructures of which this bridge superstructure is a member. |  |  | 0..1 | Aggregation | BridgeSuperstructure | Bridge Superstructure
|  | member | Bridge Superstructure Collection Member | A bridge superstructure that is a member of this collection of bridge superstructures. |  | If attribute 'Collection' exists then its value must be TRUE. | 0..* | {unordered, unique} | BridgeSuperstructure | Bridge Superstructure
BridgeTowerMember | Bridge Tower // Bridge Tower (member) |  |  | [no definition specified]
|  | collectedSet | Bridge Tower Collection | The collection of bridge towers of which this bridge tower is a member. |  |  | 0..1 | Aggregation | BridgeTower | Bridge Tower
|  | member | Bridge Tower Collection Member | A bridge tower that is a member of this collection of bridge towers. |  | If attribute 'Collection' exists then its value must be TRUE. | 0..* | {unordered, unique} | BridgeTower | Bridge Tower
BuildingAdministrativeDivisionGovernment | Building // Administrative Division (government) |  |  | [no definition specified]
|  | governmentBuildingOfFirstOrderAdministrativeDivision | Government Building of First-order Administrative Division | The administrative division whose government uses this building. |  | Must be a first-order Administrative Division. | 0..1 |  | AdministrativeDivision | Administrative Division
|  | governmentBuilding | Administrative Division Government Building | A building that is used by the government of this administrative division. |  |  | 0..* | {unordered, unique} | Building | Building
BuildingAerial | Building // Aerial |  |  | [no definition specified]
|  | supportedByBuilding | Aerial-supporting Building | The building that supports this aerial. |  | Must be an aerial of exactly one feature entity. | 1 |  | Building | Building
|  | supportsAerial | Building-supported Aerial | An aerial that is supported by this building. |  |  | 0..* | {unordered, unique} | Aerial | Aerial
BuildingAerodromeBilletingInfo | Building // Aerodrome Billeting Information |  |  | [no definition specified]
|  | billetingInfo | Building-associated Aerodrome Billeting Information | The aerodrome billeting information for this building. |  |  | 0..1 |  | AerodromeBilletingInfo | Aerodrome Billeting Information
|  | building | Aerodrome Billeting-associated Building | A building to which this aerodrome billeting information applies. |  |  | 0..* | {unordered, unique} | Building | Building
BuildingOverhang | Building // Building Overhang |  |  | [no definition specified]
|  | supportedByBuilding | Building Overhang-supporting Building | The building that supports this building overhang. |  |  | 0..1 | Aggregation | Building | Building
|  | supportsBuildingOverhang | Building-supported Building Overhang | A building overhang that is supported by this building. |  |  | 0..* | {unordered, unique} | BuildingOverhang | Building Overhang
BuildingSuperstructure | Building // Building Superstructure |  |  | [no definition specified]
|  | supportedByBuilding | Superstructure-supporting Building | The building that supports this building superstructure |  |  | 0..1 | Aggregation | Building | Building
|  | supportsSuperstructure | Building-supported Superstructure | A superstructure that is supported by this building. |  |  | 0..* | {unordered, unique} | BuildingSuperstructure | Building Superstructure
BuildingCourtyard | Building // Courtyard |  |  | [no definition specified]
|  | surroundingBuilding | Courtyard-surrounding Building | The building that surrounds this courtyard. |  |  | 0..1 | Aggregation | Building | Building
|  | surroundedCourtyard | Building-surrounding Courtyard | A courtyard that is surrounded by this building. |  |  | 0..* | {unordered, unique} | Courtyard | Courtyard
BuildingEntranceExit | Building // Entrance and/or Exit |  |  | [no definition specified]
|  | entranceExit | Building-associated Entrance and/or Exit | An entrance and/or exit of this building. |  |  | 0..* | {unordered, unique} | EntranceExit | Entrance and/or Exit
|  | building | Entrance- and/or Exit-associated Building | The building of which this is an entrance and/or exit. |  |  | 0..2 | {unordered, unique} | Building | Building
BuildingGeopoliticalEntityGovernment | Building // Geopolitical Entity (government) |  |  | [no definition specified]
|  | governmentBuildingOfCountry | Government Building of Country | The geopolitical entity (country) whose government uses this building. |  |  | 0..1 |  | GeopoliticalEntity | Geopolitical Entity
|  | governmentBuilding | Geopolitical Entity Government Building | A building that has been, or is currently being, used by the government of this geopolitical entity (country). |  |  | 0..* | {unordered, unique} | Building | Building
BuildingHelipad | Building // Helipad |  |  | [no definition specified]
|  | supportedByBuilding | Helipad-supporting Building | The building that supports this helipad. |  | Must be a helipad of exactly one feature entity. | 0..1 | Aggregation | Building | Building
|  | supportsHelipad | Building-supported Helipad | A helipad that is supported by this building. |  | If attribute 'Helipad Present' exists then its value must be TRUE. | 0..* | {unordered, unique} | Helipad | Helipad
BuildingManufacturingInfo | Building // Manufacturing Information |  |  | [no definition specified]
|  | manufacturingInfo | Building-associated Manufacturing Information | Information about the manufacturing activities of this building. |  | [constraint] A ferry station never has associated Manufacturing Information (which is otherwise inherited from [Building]). [constraint] A castle never has associated Manufacturing Information (which is otherwise inherited from [Building]). [constraint] A greenhouse never has associated Manufacturing Information (which is otherwise inherited from [Building]). [constraint] A roundhouse never has associated Manufacturing Information (which is otherwise inherited from [Building]). [constraint] A weigh station never has associated Manufacturing Information (which is otherwise inherited from [Building]). [constraint] A maritime signal station never has associated Manufacturing Information (which is otherwise inherited from [Building]). [constraint] A parking garage never has associated Manufacturing Information (which is otherwise inherited from [Building]). [constraint] A transportation station never has associated Manufacturing Information (which is otherwise inherited from [Building]). [constraint] A stable never has associated Manufacturing Information (which is otherwise inherited from [Building]). [constraint] A country house never has associated Manufacturing Information (which is otherwise inherited from [Building]). [constraint] A barn never has associated Manufacturing Information (which is otherwise inherited from [Building]). [constraint] A control tower never has associated Manufacturing Information (which is otherwise inherited from [Building]). [constraint] A motor vehicle station never has associated Manufacturing Information (which is otherwise inherited from [Building]). [constraint] An astronomical observatory never has associated Manufacturing Information (which is otherwise inherited from [Building]). [constraint] A hut never has associated Manufacturing Information (which is otherwise inherited from [Building]). [constraint] A lighthouse never has associated Manufacturing Information (which is otherwise inherited from [Building]). [constraint] An aircraft hangar never has associated Manufacturing Information (which is otherwise inherited from [Building]). [constraint] A hardened aircraft shelter never has associated Manufacturing Information (which is otherwise inherited from [Building]). [note] | 0..1 |  | ManufacturingInfo | Manufacturing Information
|  | building | Manufacturing Information-associated Building | A building for which this manufacturing information applies. |  |  | 0..* | {unordered, unique} | Building | Building
BuildingOrganisationalUnit | Building // Organisational Unit |  |  | [no definition specified]
|  | tenant | Building-tenanted Organisational Unit | An organizational unit that is a tenant in this building. |  |  | 0..* | {unordered, unique} | OrganisationalUnit | Organisational Unit
|  | tenantedBuilding | Organizational Unit tenant of Building | A building that is tenanted by this organizational unit. |  |  | 0..* | {unordered, unique} | Building | Building
BuildingPowerGeneratingUnit | Building // Power Generating Unit |  |  | [no definition specified]
|  | building | Power Generating Unit-containing Building | The building which contains this power generating unit. |  |  | 0..1 | Composition | Building | Building
|  | powerGeneratingUnit | Building-contained Power Generating Unit | The power generating unit(s) contained within this building. |  |  | 0..* | {unordered, unique} | PowerGeneratingUnit | Power Generating Unit
BuildingReligiousInfo | Building // Religious Information |  |  | [no definition specified]
|  | religiousInfo | Building-associated Religious Information | The religious information of this building. |  | [constraint] A ferry station never has associated Religious Information (which is otherwise inherited from [Building]). [constraint] A roundhouse never has associated Religious Information (which is otherwise inherited from [Building]). [constraint] A weigh station never has associated Religious Information (which is otherwise inherited from [Building]). [constraint] A transportation station never has associated Religious Information (which is otherwise inherited from [Building]). [constraint] A greenhouse never has associated Religious Information (which is otherwise inherited from [Building]). [constraint] A stable never has associated Religious Information (which is otherwise inherited from [Building]). [constraint] A barn never has associated Religious Information (which is otherwise inherited from [Building]). [constraint] A water mill never has associated Religious Information (which is otherwise inherited from [Building]). [constraint] A maritime signal station never has associated Religious Information (which is otherwise inherited from [Building]). [constraint] A parking garage never has associated Religious Information (which is otherwise inherited from [Building]). [constraint] An astronomical observatory never has associated Religious Information (which is otherwise inherited from [Building]). [constraint] A control tower never has associated Religious Information (which is otherwise inherited from [Building]). [constraint] A country house never has associated Religious Information (which is otherwise inherited from [Building]). [constraint] A motor vehicle station never has associated Religious Information (which is otherwise inherited from [Building]). [constraint] A hut never has associated Religious Information (which is otherwise inherited from [Building]). [constraint] A shed never has associated Religious Information (which is otherwise inherited from [Building]). [constraint] A lighthouse never has associated Religious Information (which is otherwise inherited from [Building]). [constraint] An aircraft hangar never has associated Religious Information (which is otherwise inherited from [Building]). [constraint] A hardened aircraft shelter never has associated Religious Information (which is otherwise inherited from [Building]). [note] | 0..1 |  | ReligiousInfo | Religious Information
|  | building | Religious Information-associated Building | A building for which this religious information applies. |  |  | 0..* | {unordered, unique} | Building | Building
BuildingSmokestack | Building // Smokestack |  |  | [no definition specified]
|  | building | Smokestack-associated Building | The building that is served by this smokestack. |  |  | 0..1 |  | Building | Building
|  | smokestack | Building-associated Smokestack | A smokestack that is associated with this building. |  |  | 0..* | {unordered, unique} | Smokestack | Smokestack
BuildingTower | Building // Tower |  |  | [no definition specified]
|  | supportedByBuilding | Tower-supporting Building | The building that supports this tower. |  |  | 0..1 |  | Building | Building
|  | supportsTower | Building-supported Tower | A tower that is supported by this building. |  |  | 0..* | {unordered, unique} | Tower | Tower
BuildingWaterResourceInfo | Building // Water Resource Information |  |  | [no definition specified]
|  | waterResourceInfo | Building-associated Water Resources | The water resources of this building. |  | [constraint] A fortified building never has associated Water Resource Information (which is otherwise inherited from [Building]). [constraint] A castle never has associated Water Resource Information (which is otherwise inherited from [Building]). [constraint] A roundhouse never has associated Water Resource Information (which is otherwise inherited from [Building]). [constraint] A greenhouse never has associated Water Resource Information (which is otherwise inherited from [Building]). [constraint] A stable never has associated Water Resource Information (which is otherwise inherited from [Building]). [constraint] A barn never has associated Water Resource Information (which is otherwise inherited from [Building]). [constraint] A transportation station never has associated Water Resource Information (which is otherwise inherited from [Building]). [constraint] A parking garage never has associated Water Resource Information (which is otherwise inherited from [Building]). [constraint] A weigh station never has associated Water Resource Information (which is otherwise inherited from [Building]). [constraint] A motor vehicle station never has associated Water Resource Information (which is otherwise inherited from [Building]). [constraint] A country house never has associated Water Resource Information (which is otherwise inherited from [Building]). [constraint] An astronomical observatory never has associated Water Resource Information (which is otherwise inherited from [Building]). [constraint] A control tower never has associated Water Resource Information (which is otherwise inherited from [Building]). [constraint] A hut never has associated Water Resource Information (which is otherwise inherited from [Building]). [constraint] A shed never has associated Water Resource Information (which is otherwise inherited from [Building]). [constraint] An aircraft hangar never has associated Water Resource Information (which is otherwise inherited from [Building]). [constraint] A lighthouse never has associated Water Resource Information (which is otherwise inherited from [Building]). [constraint] A hardened aircraft shelter never has associated Water Resource Information (which is otherwise inherited from [Building]). [note] | 0..1 |  | WaterResourceInfo | Water Resource Information
|  | building | Water Resource Information-associated Building | A building for which this water resource information applies. |  |  | 0..* | {unordered, unique} | Building | Building
BuildingWirelessTelecomInfo | Building // Wireless Telecommunication Information |  |  | [no definition specified]
|  | wirelessTelecomInfo | Building-associated Wireless Telecommunication Information | A wireless telecommunication capability of this building. |  |  | 0..* | {unordered, unique} | WirelessTelecomInfo | Wireless Telecommunication Information
|  | building | Wireless Telecommunications-associated Building | A building for which this wireless telecommunication applies. |  |  | 0..* | {unordered, unique} | Building | Building
BuildingSuperstructureWirelessTelecomInfo | Building Superstructure // Wireless Telecommunication Information |  |  | [no definition specified]
|  | wirelessTelecomInfo | Building Superstructure-associated Wireless Telecommunication Information | A wireless telecommunication capability of this building superstructure. |  |  | 0..* | {unordered, unique} | WirelessTelecomInfo | Wireless Telecommunication Information
|  | buildingSuperstructure | Wireless Telecommunications-associated Building Superstructure | A building superstructure for which this wireless telecommunication applies. |  |  | 0..* | {unordered, unique} | BuildingSuperstructure | Building Superstructure
BuiltUpAreaMember | Built-up Area // Built-up Area (member) |  |  | [no definition specified]
|  | collectedSet | Built-up Area Collection | The collection of built-up areas of which this built-up area is a member. |  |  | 0..1 | Aggregation | BuiltUpArea | Built-up Area
|  | member | Built-up Area Collection Member | A built-up area that is a member of this collection of built-up areas. |  | If attribute 'Collection' exists then its value must be TRUE. | 0..* | {unordered, unique} | BuiltUpArea | Built-up Area
BuiltUpAreaPart | Built-up Area // Built-up Area (part) |  |  | [no definition specified]
|  | whole | Built-up Area (whole) | The (whole) built-up area of which this built-up area portion is a part. |  | If attribute 'Partial Feature Indicator' exists then its value must be TRUE. | 0..1 | Composition | BuiltUpArea | Built-up Area
|  | portion | Built-up Area (portion) | A built-up area portion that comprises this (whole) built-up area. |  |  | 0..* | {unordered, unique} | BuiltUpArea | Built-up Area
BuiltUpAreaReligiousInfo | Built-up Area // Religious Information |  |  | [no definition specified]
|  | religiousInfo | Built-up Area-associated Religious Information | The religious information of this built-up area. |  |  | 0..1 |  | ReligiousInfo | Religious Information
|  | builtUpArea | Religious Information-associated Built-up Area | A built-up area for which this religious information applies. |  |  | 0..* | {unordered, unique} | BuiltUpArea | Built-up Area
BuoyFogSignal | Buoy // Fog Signal |  |  | [no definition specified]
|  | buoy | Fog Signal-supporting Buoy | The buoy that supports the fog signal. |  |  | 0..1 | Composition | Buoy | Buoy
|  | fogSignal | Buoy-mounted Fog Signal | The fog signal that is mounted on this buoy. |  |  | 0..1 |  | FogSignal | Fog Signal
BuoyGeopoliticalEntityNonSubContactReported | Buoy // Geopolitical Entity (non-submarine contact reported) |  |  | [no definition specified]
|  | nscReportingCountry | Non-submarine Contact-reporting Country | The country that reported this (sunk) buoy as a non-submarine contact. |  | Use in conjunction with attribute Non-submarine Contact Reporting Agency Type. | 0..1 |  | GeopoliticalEntity | Geopolitical Entity
|  | nscReportedBuoy | Non-submarine Contact-reported Buoy | A (sunk) buoy that was reported as a non-submarine contact by this geopolitical entity (country). |  |  | 0..* | {unordered, unique} | Buoy | Buoy
BuoyLight | Buoy // Maritime Navigation Light |  |  | [no definition specified]
|  | buoy | Maritime Navigation Light-supporting Buoy | The buoy that supports the maritime navigation light. |  |  | 0..1 | Composition | Buoy | Buoy
|  | maritimeNavigationLight | Buoy-mounted Maritime Navigation Light | The maritime navigation light that is mounted on this buoy. |  |  | 0..1 |  | MaritimeNavigationLight | Maritime Navigation Light
BuoyMaritimeNavigationRetroReflector | Buoy // Maritime Navigation Retro-reflector |  |  | [no definition specified]
|  | supportedByBuoy | Maritime Navigation Retro-reflector-supporting Buoy | The buoy that supports this maritime navigation retro-reflector. |  |  | 0..1 | Aggregation | Buoy | Buoy
|  | supportsMarNavRetroReflector | Buoy-supported Maritime Navigation Retro-reflector | A maritime navigation retro-reflector that is supported by this buoy. |  |  | 0..1 |  | MaritimeNavRetroReflector | Maritime Navigation Retro-reflector
BuoyMaritimeRadiobeacon | Buoy // Maritime Radiobeacon |  |  | [no definition specified]
|  | buoy | Maritime Radiobeacon-support Buoy | The buoy that supports this radiobeacon. |  |  | 0..1 | Composition | Buoy | Buoy
|  | radiobeacon | Buoy-mounted Radiobeacon | A radiobeacon that is mounted on this buoy. |  |  | 0..* | {unordered, unique} | MaritimeRadiobeacon | Maritime Radiobeacon
BuriedUtilityWaterResourceInfo | Buried Utility // Water Resource Information |  |  | [no definition specified]
|  | waterResourceInfo | Buried Utility-associated Water Resources | The water resources of this buried utility. |  |  | 0..1 |  | WaterResourceInfo | Water Resource Information
|  | buriedUtility | Water Resource Information-associated Buried Utility | A buried utility for which this water resource information applies. |  |  | 0..* | {unordered, unique} | BuriedUtility | Buried Utility
CableMember | Cable // Cable (member) |  |  | [no definition specified]
|  | collectedSet | Cable Collection | The collection of cables of which this cable is a member. |  |  | 0..1 | Aggregation | Cable | Cable
|  | member | Cable Collection Member | A cable that is a member of this collection of cables. |  | If attribute 'Collection' exists then its value must be TRUE. | 0..* | {unordered, unique} | Cable | Cable
CableHydroVertPosInfo | Cable // Hydrographic Vertical Positioning Information |  |  | [no definition specified]
|  | verticalPositioningInfo | Cable-associated Vertical Positioning Information | Information about the vertical positioning of this cable. |  |  | 0..1 |  | HydroVertPositioningInfo | Hydrographic Vertical Positioning Information
|  | cable | Hydrographic Positioning of Cable | The cable for which this vertical positioning information applies. |  |  | 0..1 |  | Cable | Cable
CablePylonInfo | Cable // Pylon Information |  |  | [no definition specified]
|  | pylonInfo | Cable-associated Pylon Information | Pylon information regarding the pylons from which this cable is suspended. |  |  | 0..1 |  | PylonInfo | Pylon Information
|  | cable | Pylon Information-associated Cable | A cable for which this pylon information applies. |  |  | 0..* | {unordered, unique} | Cable | Cable
CablewayCable | Cableway // Cable |  |  | [no definition specified]
|  | cableway | Cable-using Cableway | A cableway for which this cable is used. |  |  | 0..1 |  | Cableway | Cableway
|  | cable | Cableway-used Cable | A cable which this cableway uses. |  |  | 0..* | {unordered, unique} | Cable | Cable
CablewayMember | Cableway // Cableway (member) |  |  | [no definition specified]
|  | collectedSet | Cableway Collection | The collection of cableways of which this cableway is a member. |  |  | 0..1 | Aggregation | Cableway | Cableway
|  | member | Cableway Collection Member | A cableway that is a member of this collection of cableways. |  | If attribute 'Collection' exists then its value must be TRUE. | 0..* | {unordered, unique} | Cableway | Cableway
CablewayPylon | Cableway // Pylon |  |  | [no definition specified]
|  | cableway | Pylon-associated Cableway | A cableway whose cables are suspended by this pylon. |  |  | 0..1 |  | Cableway | Cableway
|  | pylon | Cableway-associated Pylon | A pylon which suspends the cables of this cableway. |  |  | 0..* | {unordered, unique} | Pylon | Pylon
CablewayTransportationStation | Cableway // Transportation Station |  |  | [no definition specified]
|  | station | Cableway-connected Transportation Station | A transportation station which this cableway connects. |  |  | 0..* | {unordered, unique} | TransportationStation | Transportation Station
|  | cableway | Transportation Station-connecting Cableway | A cableway connected to this transportation station. |  |  | 0..* | {unordered, unique} | Cableway | Cableway
CampMember | Camp // Camp (member) |  |  | [no definition specified]
|  | collectedSet | Camp Collection | The collection of camps of which this camp is a member. |  |  | 0..1 | Aggregation | Camp | Camp
|  | member | Camp Collection Member | A camp that is a member of this collection of camps. |  | If attribute 'Collection' exists then its value must be TRUE. | 0..* | {unordered, unique} | Camp | Camp
CampReligiousInfo | Camp // Religious Information |  |  | [no definition specified]
|  | religiousInfo | Camp-associated Religious Information | The religious information of this camp. |  |  | 0..1 |  | ReligiousInfo | Religious Information
|  | camp | Religious Information-associated Camp | A camp for which this religious information applies. |  |  | 0..* | {unordered, unique} | Camp | Camp
CampSiteReligiousInfo | Camp-site // Religious Information |  |  | [no definition specified]
|  | religiousInfo | Camp-site-associated Religious Information | The religious information of this camp-site. |  |  | 0..1 |  | ReligiousInfo | Religious Information
|  | campSite | Religious Information-associated Camp-site | A camp-site for which this religious information applies. |  |  | 0..* | {unordered, unique} | CampSite | Camp-site
CanalBridgeSpan | Canal // Bridge Span |  |  | [no definition specified]
|  | supportedBy | Canal-supporting Bridge Span | A bridge span that supports this canal. |  |  | 0..* | {unordered, unique} | BridgeSpan | Bridge Span
|  | supportsCanal | Bridge Span-supported Canal | A canal that is supported by this bridge-span. |  |  | 0..* | {unordered, unique} | Canal | Canal
CanalMember | Canal // Canal (member) |  |  | [no definition specified]
|  | collectedSet | Canal Collection | The collection of canals of which this canal is a member. |  |  | 0..1 | Aggregation | Canal | Canal
|  | member | Canal Collection Member | A canal that is a member of this collection of canals. |  | If attribute 'Collection' exists then its value must be TRUE. | 0..* | {unordered, unique} | Canal | Canal
CanalPart | Canal // Canal (part) |  |  | [no definition specified]
|  | whole | Canal (whole) | The (whole) canal of which this canal portion is a part. |  | If attribute 'Partial Feature Indicator' exists then its value must be TRUE. | 0..1 | Composition | Canal | Canal
|  | portion | Canal (portion) | A canal portion that comprises this (whole) canal. |  |  | 0..* | {unordered, unique} | Canal | Canal
CanalInlandWaterbodyBank | Canal // Inland Waterbody Bank |  |  | [no definition specified]
|  | bank | Canal-bounding Inland Waterbody Bank | An inland waterbody bank that bounds this canal. |  |  | 0..* | {unordered, unique} | InlandWaterbodyBank | Inland Waterbody Bank
|  | canal | Inland Waterbody Bank-associated Canal | The canal of which this inland waterbody bank portion is a edge. |  |  | 0..* | {unordered, unique} | Canal | Canal
CanalTunnel | Canal // Tunnel |  |  | [no definition specified]
|  | passesThrough | Canal-carrying Tunnel | A tunnel through which the canal passes. |  |  | 0..* | {unordered, unique} | Tunnel | Tunnel
|  | containedCanal | Tunnel-contained Canal | A canal that is contained by (and therefore passes through) this tunnel. |  |  | 0..* | {unordered, unique} | Canal | Canal
CanalWaterResourceInfo | Canal // Water Resource Information |  |  | [no definition specified]
|  | waterResourceInfo | Canal-associated Water Resources | The water resources of this canal. |  |  | 0..1 |  | WaterResourceInfo | Water Resource Information
|  | canal | Water Resource Information-associated Canal | A canal for which this water resource information applies. |  |  | 0..* | {unordered, unique} | Canal | Canal
CartTrackRoutePavementInfo | Cart Track // Route Pavement Information |  |  | [no definition specified]
|  | pavementInfo | Cart Track-associated Pavement Information | Information about the paving of this cart track. |  |  | 0..1 |  | RoutePavementInfo | Route Pavement Information
|  | cartTrack | Pavement Information-associated Cart Track | A cart track for which this pavement information applies. |  |  | 0..* | {unordered, unique} | CartTrack | Cart Track
CaveChamberCaveInfo | Cave Chamber // Cave Information |  |  | [no definition specified]
|  | caveInfo | Cave Chamber-associated Cave Information | The cave information of this cave chamber. |  |  | 0..1 |  | CaveInfo | Cave Information
|  | caveChamber | Cave Information-associated Cave Chamber | A cave chamber for which this cave information applies. |  |  | 0..* | {unordered, unique} | CaveChamber | Cave Chamber
CaveChamberCaveMouth | Cave Chamber // Cave Mouth |  |  | [no definition specified]
|  | mouth | Cave Chamber-associated Cave Mouth | A cave mourth of this cave chamber. |  |  | 0..* | {unordered, unique} | CaveMouth | Cave Mouth
|  | chamber | Cave Mouth-associated Cave Chamber | The cave chamber of which this is a cave mouth. |  |  | 0..2 | {unordered, unique} | CaveChamber | Cave Chamber
CaveChamberHydroVertPosInfo | Cave Chamber // Hydrographic Vertical Positioning Information |  |  | [no definition specified]
|  | verticalPositioningInfo | Cave Chamber-associated Vertical Positioning Information | Information about the vertical positioning of this cave chamber. |  |  | 0..1 |  | HydroVertPositioningInfo | Hydrographic Vertical Positioning Information
|  | caveChamber | Hydrographic Positioning of Cave Chamber | The cave chamber for which this vertical positioning information applies. |  |  | 0..1 |  | CaveChamber | Cave Chamber
CaveMouthCaveInfo | Cave Mouth // Cave Information |  |  | [no definition specified]
|  | caveInfo | Cave Mouth-associated Cave Information | The cave information of this cave mouth. |  |  | 0..1 |  | CaveInfo | Cave Information
|  | caveMouth | Cave Information-associated Cave Mouth | A cave mouth for which this cave information applies. |  |  | 0..* | {unordered, unique} | CaveMouth | Cave Mouth
CaveMouthMember | Cave Mouth // Cave Mouth (member) |  |  | [no definition specified]
|  | collectedSet | Cave Mouth Collection | The collection of cave mouths of which this cave mouth is a member. |  |  | 0..1 | Aggregation | CaveMouth | Cave Mouth
|  | member | Cave Mouth Collection Member | A cave mouth that is a member of this collection of cave mouths. |  | If attribute 'Collection' exists then its value must be TRUE. | 0..* | {unordered, unique} | CaveMouth | Cave Mouth
CaveMouthHydroVertPosInfo | Cave Mouth // Hydrographic Vertical Positioning Information |  |  | [no definition specified]
|  | verticalPositioningInfo | Cave Mouth-associated Vertical Positioning Information | Information about the vertical positioning of this cave mouth. |  |  | 0..1 |  | HydroVertPositioningInfo | Hydrographic Vertical Positioning Information
|  | caveMouth | Hydrographic Positioning of Cave Mouth | The cave mouth for which this vertical positioning information applies. |  |  | 0..1 |  | CaveMouth | Cave Mouth
CemeteryGrave | Cemetery // Grave |  |  | [no definition specified]
|  | cemetery | Grave-containing Cemetery | The cemetery within which this grave is located. |  |  | 0..1 | Aggregation | Cemetery | Cemetery
|  | grave | Cemetery-contained Grave | A grave located in this cemetery. |  |  | 0..* | {unordered, unique} | Grave | Grave
CemeteryGraveMarker | Cemetery // Grave Marker |  |  | [no definition specified]
|  | cemetery | Grave Marker-containing Cemetery | The cemetery within which this grave marker is located. |  |  | 0..1 | Aggregation | Cemetery | Cemetery
|  | graveMarker | Cemetery-contained Grave Marker | A grave marker located in this cemetery. |  |  | 0..* | {unordered, unique} | GraveMarker | Grave Marker
CemeteryMassGrave | Cemetery // Mass Grave |  |  | [no definition specified]
|  | cemetery | Mass Grave-containing Cemetery | The cemetery within which this mass grave is located. |  |  | 0..1 | Aggregation | Cemetery | Cemetery
|  | massGrave | Cemetery-contained Mass Grave | A mass grave located in this cemetery. |  |  | 0..* | {unordered, unique} | MassGrave | Mass Grave
CemeteryTomb | Cemetery // Tomb |  |  | [no definition specified]
|  | cemetery | Tomb-containing Cemetery | The cemetery within which this tomb is located. |  |  | 0..1 | Aggregation | Cemetery | Cemetery
|  | tomb | Cemetery-contained Tomb | A tomb located in this cemetery. |  |  | 0..* | {unordered, unique} | Tomb | Tomb
ChannelMember | Channel // Channel (member) |  |  | [no definition specified]
|  | collectedSet | Channel Collection | The collection of channels of which this channel is a member. |  |  | 0..1 | Aggregation | Channel | Channel
|  | member | Channel Collection Member | A channel that is a member of this collection of channels. |  | If attribute 'Collection' exists then its value must be TRUE. | 0..* | {unordered, unique} | Channel | Channel
ChannelPart | Channel // Channel (part) |  |  | [no definition specified]
|  | whole | Channel (whole) | The (whole) channel of which this channel portion is a part. |  | If attribute 'Partial Feature Indicator' exists then its value must be TRUE. | 0..1 | Composition | Channel | Channel
|  | portion | Channel (portion) | A channel portion that comprises this (whole) channel. |  |  | 0..* | {unordered, unique} | Channel | Channel
ControlTowerMember | Control Tower // Control Tower (member) |  |  | [no definition specified]
|  | collectedSet | Control Tower Collection | The collection of control towers of which this control tower is a member. |  |  | 0..1 | Aggregation | ControlTower | Control Tower
|  | member | Control Tower Collection Member | A control tower that is a member of this collection of control towers. |  | If attribute 'Collection' exists then its value must be TRUE. | 0..* | {unordered, unique} | ControlTower | Control Tower
CourtyardReligiousInfo | Courtyard // Religious Information |  |  | [no definition specified]
|  | religiousInfo | Courtyard-associated Religious Information | The religious information of this courtyard. |  |  | 0..1 |  | ReligiousInfo | Religious Information
|  | courtyard | Religious Information-associated Courtyard | A courtyard for which this religious information applies. |  |  | 0..* | {unordered, unique} | Courtyard | Courtyard
CraterMember | Crater // Crater (member) |  |  | [no definition specified]
|  | collectedSet | Crater Collection | The collection of craters of which this crater is a member. |  |  | 0..1 | Aggregation | Crater | Crater
|  | member | Crater Collection Member | A crater that is a member of this collection of craters. |  | If attribute 'Collection' exists then its value must be TRUE. | 0..* | {unordered, unique} | Crater | Crater
CribHydroVertPosInfo | Crib // Hydrographic Vertical Positioning Information |  |  | [no definition specified]
|  | verticalPositioningInfo | Crib-associated Vertical Positioning Information | Information about the vertical positioning of this crib. |  |  | 0..1 |  | HydroVertPositioningInfo | Hydrographic Vertical Positioning Information
|  | crib | Hydrographic Positioning of Crib | The crib for which this vertical positioning information applies. |  |  | 0..1 |  | Crib | Crib
CropLandCropInfo | Crop Land // Crop Information |  |  | [no definition specified]
|  | cropInfo | Crop Land-associated Crop Information | Information about the agricultural methods and crops of this crop land. |  |  | 0..1 |  | CropInfo | Crop Information
|  | cropLand | Crop Information-associated Crop Land | A crop land for which this crop information applies. |  |  | 0..* | {unordered, unique} | CropLand | Crop Land
CulturalContextLocationReligiousInfo | Cultural Context Location // Religious Information |  |  | [no definition specified]
|  | religiousInfo | Cultural Context Location-associated Religious Information | The religious information of this cultural context location. |  | [constraint] A cultural context location never has a Religious Facility Type (an attribute of the associated Religious Information). [note] | 0..1 |  | ReligiousInfo | Religious Information
|  | culturalContextLocation | Religious Information-associated Cultural Context Location | A cultural context location for which this religious information applies. |  |  | 0..* | {unordered, unique} | CulturalContextLocation | Cultural Context Location
CutCutLine | Cut // Cut Line |  |  | [no definition specified]
|  | cut | Cut Line-associated Cut | A cut, one side of which is established by this cut line. |  |  | 0..1 |  | Cut | Cut
|  | cutLine | Cut-associated Cut Line | A cut line that establishes one side of this cut. |  |  | 0..2 | {unordered, unique} | CutLine | Cut Line
DamMember | Dam // Dam (member) |  |  | [no definition specified]
|  | collectedSet | Dam Collection | The collection of dams of which this dam is a member. |  |  | 0..1 | Aggregation | Dam | Dam
|  | member | Dam Collection Member | A dam that is a member of this collection of dams. |  | If attribute 'Collection' exists then its value must be TRUE. | 0..* | {unordered, unique} | Dam | Dam
DamLock | Dam // Lock |  |  | [no definition specified]
|  | dam | Lock-associated Dam | The dam around which this lock allows the passage of maritime traffic. |  |  | 0..1 | Aggregation | Dam | Dam
|  | lock | Dam-bypassing Lock | A lock that allows maritime traffic to bypass this dam. |  |  | 0..* | {unordered, unique} | Lock | Lock
MD_Distribution_MD_Format | Data Distribution // Data Format |  |  | [No definition given.]
|  | describesDistribution | Data Distribution-describing Data Format | A distribution of the content of a resource that uses this data format. |  |  | 1 | Aggregation, Not Navigable | MD_Distribution | Data Distribution
|  | distributionFormat | Data Format of Data Distribution Information | Information about the distribution format of the data content of a resource. | Conditional / MD_Distributor.distibutorFormat not documented? |  | 0..* | {unordered, unique} | MD_Format | Data Format
MD_Distributor_MD_Format | Data Distributor // Data Format |  |  | [no definition specified]
|  | formatDistributor | Data Distributor-describing Format | A data distributor for which this is a supported data format. |  |  | 0..* | {unordered, unique} | MD_Distributor | Data Distributor
|  | distributorFormat | Formats of Data Distributor | Information about the format(s) used by the distributor. | Conditional / MD_Distribution.distributionFormat not documented? |  | 0..* | {unordered, unique} | MD_Format | Data Format
MD_Distributor_MD_DigitalTransferOptions | Data Distributor // Digital Transfer Options |  |  | [no definition specified]
|  | describesDistributor | Data Distributor-describing Transfer Options | A data distributor for which this is a supported transfer options. |  |  | 1 | Aggregation, Not Navigable | MD_Distributor | Data Distributor
|  | distributorTransferOptions | Transfer Option of Data Distributor | Information about the technical means and media(s) used by the distributor. |  |  | 0..* | {unordered, unique} | MD_DigitalTransferOptions | Digital Transfer Options
DQ_DataQuality_LI_Lineage | Data Quality // Data Lineage |  |  | [no definition specified]
|  | describesDataQuality | Data Quality-describing Data Lineage | Data quality information for which this is a lineage. |  |  | 1 | Aggregation, Not Navigable | DQ_DataQuality | Data Quality
|  | lineage | Data Lineage of Data Quality | Non-quantitative quality information about the lineage of the data specified by the scope. | Conditional / report not provided? |  | 0..1 |  | LI_Lineage | Data Lineage
DatasetDatasetGAMetadata | Dataset // Dataset GA Metadata |  |  | [no definition specified]
|  | geointAssuranceMetadata | Dataset-associated GEOINT Assurance Metadata | The GEOINT assurance metadata for this dataset. |  |  | 0..1 |  | DatasetGAMetadata | Dataset GEOINT Assurance Metadata
|  | dataset | GA Metadata of Dataset | The dataset for which this GEOINT assurance metadata applies. |  |  | 1 |  | Dataset | Dataset
DatasetEntity | Dataset // Entity |  |  | [no definition specified]
|  | dataset | Entity-including Dataset | A dataset of which this entity is a member. | An entity may simultaneously be a member of multiple datasets; for example: a lighthouse entity may participate in an 'air obstruction' product, a 'maritime navigation' product, and a 'map' product. |  | 0..* | Aggregation {unordered, unique} | Dataset | Dataset
|  | entityMember | Dataset-included Entity | An entity that is a member of this dataset. |  |  | 1..* | {unordered, unique} | Entity | Entity {Abstract}
Dataset_MD_Metadata | Dataset // Resource Metadata |  |  | [no definition specified]
|  | describesDataset | Metadata of Dataset | A dataset resource whose location is described by this metadata. |  |  | 0..* | {unordered, unique} | Dataset | Dataset
|  | datasetMetadata | Dataset-associated Metadata | Information about the identification, extent, quality, spatial and/or temporal schema, spatial reference, and/or distributor(s) of the geospatial content of this dataset resource. | Dataset metadata allows a dataset resource provider to describe that dataset fully so that users can understand the assumptions and limitations and evaluate the applicability of the dataset resource for their intended use. |  | 0..* | {unordered, unique} | MD_Metadata | Resource Metadata
DatasetRestrictionInfo | Dataset // Restriction Information |  |  | [no definition specified]
|  | restriction | Dataset-associated Restriction | The restriction regarding the dataset. |  |  | 0..1 |  | RestrictionInfo | Restriction Information
|  | dataset | Restriction of Dataset | A dataset for which this is the restriction information. |  |  | 0..* | {unordered, unique} | Dataset | Dataset
DatasetGAMetadataProcessStepInfo | Dataset GA Metadata // Process Step Information |  |  | [no definition specified]
|  | dataset | Process Step of Dataset | A dataset and metadata that was determined by this process step. |  |  | 0..* | Aggregation {unordered, unique} | DatasetGAMetadata | Dataset GEOINT Assurance Metadata
|  | processStep | Dataset GA Metadata-associated Process Step | A process step by which this dataset and its metadata was determined. |  |  | 0..* | {unordered, unique} | ProcessStepInfo | Process Step Information
DepressionMember | Depression // Depression (member) |  |  | [no definition specified]
|  | collectedSet | Depression Collection | The collection of depressions of which this depression is a member. |  |  | 0..1 | Aggregation | Depression | Depression
|  | member | Depression Collection Member | A depression that is a member of this collection of depressions. |  | If attribute 'Collection' exists then its value must be TRUE. | 0..* | {unordered, unique} | Depression | Depression
DisposalSiteMember | Disposal Site // Disposal Site (member) |  |  | [no definition specified]
|  | collectedSet | Disposal Site Collection | The collection of disposal sites of which this disposal site is a member. |  |  | 0..1 | Aggregation | DisposalSite | Disposal Site
|  | member | Disposal Site Collection Member | A disposal site that is a member of this collection of disposal sites. |  | If attribute 'Collection' exists then its value must be TRUE. | 0..* | {unordered, unique} | DisposalSite | Disposal Site
DitchMember | Ditch // Ditch (member) |  |  | [no definition specified]
|  | collectedSet | Ditch Collection | The collection of ditchs of which this ditch is a member. |  |  | 0..1 | Aggregation | Ditch | Ditch
|  | member | Ditch Collection Member | A ditch that is a member of this collection of ditchs. |  | If attribute 'Collection' exists then its value must be TRUE. | 0..* | {unordered, unique} | Ditch | Ditch
DitchWaterResourceInfo | Ditch // Water Resource Information |  |  | [no definition specified]
|  | waterResourceInfo | Ditch-associated Water Resources | The water resources of this ditch. |  |  | 0..1 |  | WaterResourceInfo | Water Resource Information
|  | ditch | Water Resource Information-associated Ditch | A ditch for which this water resource information applies. |  |  | 0..* | {unordered, unique} | Ditch | Ditch
DitchInlandWaterbodyBank | Ditch Inland // Waterbody Bank |  |  | [no definition specified]
|  | bank | Ditch-bounding Inland Waterbody Bank | An inland waterbody bank that bounds this ditch. |  |  | 0..* | {unordered, unique} | InlandWaterbodyBank | Inland Waterbody Bank
|  | ditch | Inland Waterbody Bank-associated Ditch | The ditch of which this inland waterbody bank portion is a edge. |  |  | 0..* | {unordered, unique} | Ditch | Ditch
DockBerth | Dock // Berth |  |  | [no definition specified]
|  | locationDock | Berth-containing Dock | The dock within which this berth is located. |  |  | 0..1 |  | Dock | Dock
|  | berth | Dock-contained Berth | A berth that is located within this dock. |  |  | 0..* | {unordered, unique} | Berth | Berth
DockMember | Dock // Dock (member) |  |  | [no definition specified]
|  | collectedSet | Dock Collection | The collection of docks of which this dock is a member. |  |  | 0..1 | Aggregation | Dock | Dock
|  | member | Dock Collection Member | A dock that is a member of this collection of docks. |  | If attribute 'Collection' exists then its value must be TRUE. | 0..* | {unordered, unique} | Dock | Dock
DriveInTheatreOutdoorTheatreScreen | Drive-in Theatre // Outdoor Theatre Screen |  |  | [no definition specified]
|  | driveInTheatre | Outdoor Theatre Screen-containing Drive-in Theatre | The drive-in theatre within which this outdoor theatre screen is located. |  |  | 0..1 | Aggregation | DriveInTheatre | Drive-in Theatre
|  | outdoorTheatreScreen | Drive-in Theatre-contained Outdoor Theatre Screen | An outdoor theatre screen that is located within this drive-in theatre. |  |  | 0..* | {unordered, unique} | OutdoorTheatreScreen | Outdoor Theatre Screen
DryDockMember | Dry Dock // Dry Dock (member) |  |  | [no definition specified]
|  | collectedSet | Dry Dock Collection | The collection of drydocks of which this drydock is a member. |  |  | 0..1 | Aggregation | DryDock | Dry Dock
|  | member | Dry Dock Collection Member | A dry dock that is a member of this collection of dry docks. |  | If attribute 'Collection' exists then its value must be TRUE. | 0..* | {unordered, unique} | DryDock | Dry Dock
ElectricPowerStationCable | Electric Power Station // Cable |  |  | [no definition specified]
|  | powerLine | Electric Power Station-connected Power Line | A power line that is connected to this electric power station. |  |  | 0..* | {unordered, unique} | Cable | Cable
|  | electricPowerStation | Power Line-connected Electric Power Station | An electric power station to which this power line connects. |  |  | 0..* | {unordered, unique} | ElectricPowerStation | Electric Power Station
ElectricPowerStationCoolingTower | Electric Power Station // Cooling Tower |  |  | [no definition specified]
|  | electricPowerStation | Cooling Tower-associated Electric Power Station | The electric power station that is served by this cooling tower. |  |  | 0..1 |  | ElectricPowerStation | Electric Power Station
|  | coolingTower | Electric Power Station-associated Cooling Tower | A cooling tower that is used by this electric power station. |  |  | 0..* | {unordered, unique} | CoolingTower | Cooling Tower
ElectricPowerStationPowerGeneratingUnit | Electric Power Station // Power Generating Unit |  |  | [no definition specified]
|  | electricPowerStation | Power Generating Unit-including Electric Power Station | The electric power station which includes this power generating unit. |  |  | 0..1 | Aggregation | ElectricPowerStation | Electric Power Station
|  | powerGeneratingUnit | Electric Power Station-associated Power Generating Unit | The power generating unit(s) that are components of this electric power station. |  |  | 0..* | {unordered, unique} | PowerGeneratingUnit | Power Generating Unit
ElectricPowerStationSmokestack | Electric Power Station // Smokestack |  |  | [no definition specified]
|  | electricPowerStation | Smokestack-associated Electric Power Station | The electric power station that is served by this smokestack. |  |  | 0..1 |  | ElectricPowerStation | Electric Power Station
|  | smokestack | Electric Power Station-associated Smokestack | A smokestack that is used by this electric power station. |  |  | 0..* | {unordered, unique} | Smokestack | Smokestack
EmergencyResponseServiceEmergencyResponseEquipInfo | Emergency Response Service // Emergency Response Equipment Information |  |  | [no definition specified]
|  | emergResponseService | Emergency Response Equipment-associated Emergency Response Service | An emergency response service of which this equipment is a component. |  |  | 1..* | Aggregation {unordered, unique} | EmergencyResponseService | Emergency Response Service
|  | emergResponseEquipInfo | Emergency Response Service-associated Emergency Response Equipment Information | Equipment that is part of this emergency response service. |  |  | 0..* | {unordered, unique} | EmergencyResponseEquipInfo | Emergency Response Service Equipment Information
EmergencyResponseServiceOperatingTimeInfo | Emergency Response Service // Operating Time Information |  |  | [no definition specified]
|  | emergResponseService | Operating Time Information-describing Emergency Response Service | An emergency response service that is available in accordance with this operating time information. |  |  | 0..* | {unordered, unique} | EmergencyResponseService | Emergency Response Service
|  | operatingTimeInfo | Emergency Response Service-availability Operating Time Information | An operating time information that describes this emergency response service. |  |  | 0..* | {unordered, unique} | OperatingTimeInfo | Operating Time Information
EmergencyResponseServiceRadioTransmissionInfo | Emergency Response Service // Radio Transmission Information |  |  | [no definition specified]
|  | emergResponseService | Radio Transmission-associated Emergency Response Service | An emergency response service to which this radio transmission information applies. |  |  | 0..* | {unordered, unique} | EmergencyResponseService | Emergency Response Service
|  | radioTransInfo | Emergency Response Service-associated Radio Transmission Information | A radio transmission information for this emergency response service. |  |  | 0..* | {unordered, unique} | RadioTransmissionInfo | Radio Transmission Information
EnrouteAtsRouteAirTrafficServiceRouteSeg | Enroute Air Traffic Service (ATS) Route // Air Traffic Service (ATS) Route Segment |  |  | [no definition specified]
|  | composesEnrouteAtsRoute | Composed Enroute Air Traffic Service (ATS) Route | The enroute air traffic service (ATS) route of which this ATS route segment is a component. |  |  | 1 | Composition | EnrouteAtsRoute | Enroute Air Traffic Service (ATS) Route
|  | atsRouteSegment | Route-composing Air Traffic Service (ATS) Route Segment | An air traffic service (ATS) route segment that is a component of this enroute ATS route. |  |  | 1..* | {ordered, unique} | AtsRouteSegment | Air Traffic Service (ATS) Route Segment
EntityCollectionEntity | Entity Collection // Entity |  |  | [no definition specified]
|  | entityCollection | Entity-including Entity Collection | A collection of which this entity is a member. |  |  | 0..* | Aggregation {unordered, unique} | EntityCollection | Entity Collection
|  | entityMember | Entity Collection-included Entity | An entity that is a member of this collection. | An entity may simultaneously be a member of multiple collections; for example: a bridge entity may participate in a road collection network and a pipeline collection network (providing support in each case) as well as an obstacle collection (perhaps restricting overhead clearance to water-borne traffic depending on vessel height and water level). | [constraint] An Entity Collection shall not have another Entity Collection as a member. [note] | 1..* | {unordered, unique} | Entity | Entity {Abstract}
EntityCollectionEntityCollectGAMetadata | Entity Collection // Entity Collection GA Metadata |  |  | [no definition specified]
|  | geointAssuranceMetadata | Entity Collection-associated GEOINT Assurance Metadata | The GEOINT assurance metadata for this entity collection. |  |  | 0..1 |  | EntityCollectGAMetadata | Entity Collection GEOINT Assurance Metadata
|  | entityCollection | GA Metadata of Entity Collection | The entity collection for which this GEOINT assurance metadata applies. |  |  | 1 |  | EntityCollection | Entity Collection
EntityCollection_MD_Metadata | Entity Collection // Resource Metadata |  |  | [no definition specified]
|  | describesEntity | Metadata of Entity | An entity resource whose location is described by this metadata. |  |  | 0..* | {unordered, unique} | Entity | Entity {Abstract}
|  | entityMetadata | Entity-associated Metadata | Information about the identification, extent, quality, spatial and/or temporal schema, spatial reference, and/or distributor(s) of the geospatial content of this entity resource. | Entity metadata allows an entity resource provider to describe that entity fully so that users can understand the assumptions and limitations and evaluate the applicability of the entity resource for their intended use. |  | 0..* | {unordered, unique} | MD_Metadata | Resource Metadata
EntityCollectionRestrictionInfo | Entity Collection // Restriction Information |  |  | [no definition specified]
|  | restriction | Entity Collection-associated Restriction | The restriction regarding the entity collection. |  |  | 0..1 |  | RestrictionInfo | Restriction Information
|  | entityCollection | Restriction of Entity Collection | An entity collection for which this is the restriction information. |  |  | 0..* | {unordered, unique} | EntityCollection | Entity Collection
EntityCollectGAMetadataProcessStepInfo | Entity Collection GA Metadata // Process Step Information |  |  | [no definition specified]
|  | entityCollection | Process Step of Entity Collection | An entity collection and metadata that was determined by this process step. |  |  | 0..* | Aggregation {unordered, unique} | EntityCollectGAMetadata | Entity Collection GEOINT Assurance Metadata
|  | processStep | Entity Collection GA Metadata-associated Process Step | A process step by which this entity collection and its metadata was determined. |  |  | 0..* | {unordered, unique} | ProcessStepInfo | Process Step Information
EntranceExitNonBuildingStructure | Entrance and/or Exit // Non-building Structure |  |  | [no definition specified]
|  | nonBuildingStructure | Entrance- and/or Exit-associated Non-building Structure | The non-building structure of which this is an entrance and/or exit. |  |  | 0..2 | {unordered, unique} | NonBuildingStructure | Non-building Structure
|  | entranceExit | Non-building Structure-associated Entrance and/or Exit | An entrance and/or exit of this non-building structure. |  |  | 0..* | {unordered, unique} | EntranceExit | Entrance and/or Exit
EventEntityNote | Event // Note |  |  | [no definition specified]
|  | note | Event Entity-associated Note | A note regarding an event. |  |  | 0..* | {unordered, unique} | Note | Note
|  | eventEntity | Noted Event | An event regarding which this is a note. |  |  | 0..* | {unordered, unique} | EventEntity | EventEntity {Abstract}
EventEntityRestrictionInfo | Event // Restriction Information |  |  | [no definition specified]
|  | restriction | Event Entity-associated Restriction | The restriction regarding the event. |  |  | 0..1 |  | RestrictionInfo | Restriction Information
|  | eventEntity | Restriction of Event Entity | An event for which this is the restriction information. |  |  | 0..* | {unordered, unique} | EventEntity | EventEntity {Abstract}
EventEntityGeometryInfo | Event Entity // Geometry Information |  |  | [no definition specified]
|  | geometry | Event Entity-associated Geometry | A geometry representation associated with this event entity. |  | All [EventEntity] subclasses are expected to either have a specified geometry or to be associated to an entity with a specified geometry. | 0..* | {unordered, unique} | GeometryInfo | GeometryInfo {Abstract}
|  | eventEntity | Geometry of Event Entity | An event for which this geometry representation applies. |  |  | 0..* | {unordered, unique} | EventEntity | EventEntity {Abstract}
ExplosiveNavalMineMember | Explosive Naval Mine // Explosive Naval Mine (member) |  |  | [no definition specified]
|  | collectedSet | Explosive Naval Mine Collection | The collection of explosive naval mines of which this explosive naval mine is a member. |  |  | 0..1 | Aggregation | ExplosiveNavalMine | Explosive Naval Mine
|  | member | Explosive Naval Mine Collection Member | An explosive naval mine that is a member of this collection of explosive naval mines. |  | If attribute 'Collection' exists then its value must be TRUE. | 0..* | {unordered, unique} | ExplosiveNavalMine | Explosive Naval Mine
ExplosiveNavalMineHydroVertPosInfo | Explosive Naval Mine // Hydrographic Vertical Positioning Information |  |  | [no definition specified]
|  | verticalPositioningInfo | Explosive Naval Mine-associated Vertical Positioning Information | Information about the vertical positioning of this explosive naval mine. |  |  | 0..1 |  | HydroVertPositioningInfo | Hydrographic Vertical Positioning Information
|  | explosiveNavalMine | Hydrographic Positioning of Explosive Naval Mine | The explosive naval mine for which this vertical positioning information applies. |  |  | 0..1 |  | ExplosiveNavalMine | Explosive Naval Mine
ExtractionMineConveyor | Extraction Mine // Conveyor |  |  | [no definition specified]
|  | extractionMine | Conveyor-containing Extraction Mine | The extraction mine of which this is a conveyor. |  |  | 0..1 |  | ExtractionMine | Extraction Mine
|  | conveyor | Extraction Mine-contained Conveyor | A conveyor of this extraction mine. |  |  | 0..* | {unordered, unique} | Conveyor | Conveyor
ExtractionMineEntranceExit | Extraction Mine // Entrance and/or Exit |  |  | [no definition specified]
|  | entranceExit | Extraction Mine-associated Entrance and/or Exit | An entrance and/or exit of this extraction mine. |  |  | 0..* | {unordered, unique} | EntranceExit | Entrance and/or Exit
|  | extractionMine | Entrance- and/or Exit-associated Extraction Mine | The extraction mine of which this is an entrance and/or exit. |  |  | 0..2 | {unordered, unique} | ExtractionMine | Extraction Mine
ExtractionMineExcavatingMachine | Extraction Mine // Excavating Machine |  |  | [no definition specified]
|  | extractionMine | Excavating Machine-containing Extraction Mine | The extraction mine of which this is an excavating machine. |  |  | 0..1 |  | ExtractionMine | Extraction Mine
|  | excavatingMachine | Extraction Mine-contained Excavating Machine | An excavating machine of this extraction mine. |  |  | 0..* | {unordered, unique} | ExcavatingMachine | Excavating Machine
ExtractionMineMember | Extraction Mine // Extraction Mine (member) |  |  | [no definition specified]
|  | collectedSet | Extraction Mine Collection | The collection of extraction mines of which this extraction mine is a member. |  |  | 0..1 | Aggregation | ExtractionMine | Extraction Mine
|  | member | Extraction Mine Collection Member | An extraction mine that is a member of this collection of extraction mines. |  | If attribute 'Collection' exists then its value must be TRUE. | 0..* | {unordered, unique} | ExtractionMine | Extraction Mine
ExtractionMineMineShaftSuperstructure | Extraction Mine // Mine Shaft Superstructure |  |  | [no definition specified]
|  | extractionMine | Mine Shaft Superstructure-associated Extraction Mine | The extraction mine that this mine shaft superstructure serves. |  |  | 0..1 |  | ExtractionMine | Extraction Mine
|  | mineShaftSuperstructure | Extraction Mine-associated Mine Shaft Superstructure | A mine shaft superstructure that serves this extraction mine. |  |  | 0..* | {unordered, unique} | MineShaftSuperstructure | Mine Shaft Superstructure
FacilityBuilding | Facility // Building |  |  | [no definition specified]
|  | facility | Building-containing Facility | The facility of which this building is a component. |  |  | 0..1 | Aggregation | Facility | Facility
|  | building | Facility-contained Building | A building that is a component of this facility. |  |  | 0..* | {unordered, unique} | Building | Building
FacilityEntranceExit | Facility // Entrance and/or Exit |  |  | [no definition specified]
|  | entranceExit | Facility-associated Entrance and/or Exit | An entrance and/or exit of this facility. |  |  | 0..* | {unordered, unique} | EntranceExit | Entrance and/or Exit
|  | facility | Entrance- and/or Exit-associated Facility | The facility of which this is an entrance and/or exit. |  |  | 0..2 | {unordered, unique} | Facility | Facility
FacilityMember | Facility // Facility (member) |  |  | [no definition specified]
|  | collectedSet | Facility Collection | The collection of facilities of which this facility is a member. |  |  | 0..1 | Aggregation | Facility | Facility
|  | member | Facility Collection Member | A facility that is a member of this collection of facilities. |  | If attribute 'Collection' exists then its value must be TRUE. | 0..* | {unordered, unique} | Facility | Facility
FacilityGeopoliticalEntityEstablishment | Facility // Geopolitical Entity (establishment) |  |  | [no definition specified]
|  | countryOfEstablishment | Country of Establishment | The geopolitical entity (country) that established this facility. |  |  | 0..1 |  | GeopoliticalEntity | Geopolitical Entity
|  | establishedFacility | Geopolitical Entity-established Facility | A facility that has been established by this geopolitical entity (country). |  |  | 0..* | {unordered, unique} | Facility | Facility
FacilityHelipad | Facility // Helipad |  |  | [no definition specified]
|  | facility | Helipad-associated Facility | The facility within which this helipad is located. |  | Must be a helipad of exactly one feature entity. | 0..1 |  | Facility | Facility
|  | helipad | Facility-contained Helipad | A helipad that is located within this facility. |  | If attribute 'Helipad Present' exists then its value must be TRUE. | 0..* | {unordered, unique} | Helipad | Helipad
FacilityManufacturingInfo | Facility // Manufacturing Information |  |  | [no definition specified]
|  | manufacturingInfo | Facility-associated Manufacturing Information | Information about the manufacturing activities of this facility. |  | [constraint] A cooling facility never has associated Manufacturing Information (which is otherwise inherited from [Facility]) as it specifically has a Raw Material. [constraint] A heating facility never has associated Manufacturing Information (which is otherwise inherited from [Facility]) as it specifically has a Raw Material. [constraint] A pumping station never has associated Manufacturing Information (which is otherwise inherited from [Facility]) as it specifically has a Product. [constraint] An amusement park never has associated Manufacturing Information (which is otherwise inherited from [Facility]). [constraint] A munition storage facility never has associated Manufacturing Information (which is otherwise inherited from [Facility]) as it specifically has a Product. [constraint] A zoo never has associated Manufacturing Information (which is otherwise inherited from [Facility]). [constraint] A storage depot never has associated Manufacturing Information (which is otherwise inherited from [Facility]) as it specifically has a Product. [constraint] An anti-aircraft artillery site never has associated Manufacturing Information (which is otherwise inherited from [Facility]). [constraint] A shopping complex never has associated Manufacturing Information (which is otherwise inherited from [Facility]). [constraint] An aerial farm never has associated Manufacturing Information (which is otherwise inherited from [Facility]). [constraint] A radar station never has associated Manufacturing Information (which is otherwise inherited from [Facility]). [constraint] A training site never has associated Manufacturing Information (which is otherwise inherited from [Facility]). [constraint] A power substation never has associated Manufacturing Information (which is otherwise inherited from [Facility]) as it, by definition, produces electricity and has no raw materials or by-products. [constraint] A castle complex never has associated Manufacturing Information (which is otherwise inherited from [Facility]). [constraint] A space facility never has associated Manufacturing Information (which is otherwise inherited from [Facility]). [constraint] A shipyard never has associated Manufacturing Information (which is otherwise inherited from [Facility]). [constraint] A storage depot never has associated Manufacturing Information (which is otherwise inherited from [Facility]) as it specifically has a Product. [constraint] An electric power station never has associated Manufacturing Information (which is otherwise inherited from [Facility]) as it specifically has a Raw Material. [constraint] A drive-in theatre never has associated Manufacturing Information (which is otherwise inherited from [Facility]). [constraint] A roadside rest area never has associated Manufacturing Information (which is otherwise inherited from [Facility]). [constraint] A solar farm never has associated Manufacturing Information (which is otherwise inherited from [Facility]) as it specifically has a Product. [constraint] A fairground never has associated Manufacturing Information (which is otherwise inherited from [Facility]). [constraint] A manufactured home park never has associated Manufacturing Information (which is otherwise inherited from [Facility]). [constraint] A sewage treatment plant never has associated Manufacturing Information (which is otherwise inherited from [Facility]) as it specifically has a Product. [constraint] A caravan park never has associated Manufacturing Information (which is otherwise inherited from [Facility]). [constraint] A spa never has associated Manufacturing Information (which is otherwise inherited from [Facility]). [constraint] A railway yard never has associated Manufacturing Information (which is otherwise inherited from [Facility]). [constraint] A fuel storage facility never has associated Manufacturing Information (which is otherwise inherited from [Facility]). [constraint] A small craft facility never has associated Manufacturing Information (which is otherwise inherited from [Facility]). [constraint] A cemetery never has associated Manufacturing Information (which is otherwise inherited from [Facility]). [constraint] A wind farm never has associated Manufacturing Information (which is otherwise inherited from [Facility]) as it, by definition, produces electricity and has no raw materials or by-products. [constraint] A missile site never has associated Manufacturing Information (which is otherwise inherited from [Facility]). [constraint] A waterwork never has associated Manufacturing Information (which is otherwise inherited from [Facility]) as it specifically has a Product. [constraint] A golf course never has associated Manufacturing Information (which is otherwise inherited from [Facility]). [constraint] A fish farm facility never has associated Manufacturing Information (which is otherwise inherited from [Facility]) as it specifically has a Product. [note] | 0..1 |  | ManufacturingInfo | Manufacturing Information
|  | facility | Manufacturing Information-associated Facility | A facility for which this manufacturing information applies. |  |  | 0..* | {unordered, unique} | Facility | Facility
FacilityNonBuildingStructure | Facility // Non-building Structure |  |  | [no definition specified]
|  | facility | Non-building Structure-containing Facility | The facility of which this non-building structure is a component. |  |  | 0..1 | Aggregation | Facility | Facility
|  | nonBuildingStructure | Facility-contained Non-building Structure | A non-building structure that is a component of this facility. |  |  | 0..* | {unordered, unique} | NonBuildingStructure | Non-building Structure
FacilityOrganisationalUnit | Facility // Organisational Unit |  |  | [no definition specified]
|  | tenant | Facility-tenanted Organisational Unit | An organizational unit that is a tenant in this facility. |  |  | 0..* | {unordered, unique} | OrganisationalUnit | Organisational Unit
|  | tenantedFacility | Organizational Unit tenant of Facility | A facility that is tenanted by this organizational unit. |  |  | 0..* | {unordered, unique} | Facility | Facility
FacilityReligiousInfo | Facility // Religious Information |  |  | [no definition specified]
|  | religiousInfo | Facility-associated Religious Information | The religious information of this facility. |  | [constraint] A power substation never has associated Religious Information (which is otherwise inherited from [Facility]). [constraint] An aerial farm never has associated Religious Information (which is otherwise inherited from [Facility]). [constraint] A hydrocarbon products facility never has associated Religious Information (which is otherwise inherited from [Facility]). [constraint] A cooling facility never has associated Religious Information (which is otherwise inherited from [Facility]). [constraint] A training site never has associated Religious Information (which is otherwise Inherited from [Facility]). [constraint] A heating facility never has associated Religious Information (which is otherwise inherited from [Facility]). [constraint] An industrial park never has associated Religious Information (which is otherwise Inherited from [Facility]). [constraint] An amusement park never has associated Religious Information (which is otherwise inherited from [Facility]). [constraint] A storage depot never has associated Religious Information (which is otherwise inherited from [Facility]). [constraint] A space facility never has associated Religious Information (which is otherwise inherited from [Facility]). [constraint] A zoo never has associated Religious Information (which is otherwise inherited from [Facility]). [constraint] A sewage treatment plant never has associated Religious Information (which is otherwise Inherited from [Facility]). [constraint] A solar farm never has associated Religious Information (which is otherwise inherited from [Facility]). [constraint] A manufactured home park never has associated Religious Information (which is otherwise inherited from [Facility]). [constraint] A spa never has associated Religious Information (which is otherwise Inherited from [Facility]). [constraint] A drive-in theatre never has associated Religious Information (which is otherwise inherited from [Facility]). [constraint] A caravan park never has associated Religious Information (which is otherwise inherited from [Facility]). [constraint] A fairground never has associated Religious Information (which is otherwise inherited from [Facility]). [constraint] A munition storage facility never has associated Religious Information (which is otherwise Inherited from [Facility]). [constraint] A pumping station never has associated Religious Information (which is otherwise inherited from [Facility]). [constraint] A roadside rest area never has associated Religious Information (which is otherwise inherited from [Facility]). [constraint] An anti-aircraft artillery site never has associated Religious Information (which is otherwise inherited from [Facility]). [constraint] A fuel storage facility never has associated Religious Information (which is otherwise Inherited from [Facility]). [constraint] A railway yard never has associated Religious Information (which is otherwise inherited from [Facility]). [constraint] An electric power station never has associated Religious Information (which is otherwise inherited from [Facility]). [constraint] A shipyard never has associated Religious Information (which is otherwise inherited from [Facility]). [constraint] A waterwork never has associated Religious Information (which is otherwise Inherited from [Facility]). [constraint] A wind farm never has associated Religious Information (which is otherwise inherited from [Facility]). [constraint] A tank farm never has associated Religious Information (which is otherwise Inherited from [Facility]). [constraint] A golf course never has associated Religious Information (which is otherwise inherited from [Facility]). [constraint] A radar station never has associated Religious Information (which is otherwise inherited from [Facility]). [constraint] A farm never has associated Religious Information (which is otherwise Inherited from [Facility]). [constraint] A ranch never has associated Religious Information (which is otherwise Inherited from [Facility]). [constraint] A missile site never has associated Religious Information (which is otherwise inherited from [Facility]). [constraint] A port never has associated Religious Information (which is otherwise Inherited from [Facility]). [constraint] A fish farm facility never has associated Religious Information (which is otherwise inherited from [Facility]). [constraint] A small craft facility never has associated Religious Information (which is otherwise Inherited from [Facility]). [constraint] An industrial farm never has associated Religious Information (which is otherwise inherited from [Facility]). [note] | 0..1 |  | ReligiousInfo | Religious Information
|  | facility | Religious Information-associated Facility | A facility for which this religious information applies. |  |  | 0..* | {unordered, unique} | Facility | Facility
FacilityWaterResourceInfo | Facility // Water Resource Information |  |  | [no definition specified]
|  | waterResourceInfo | Facility-associated Water Resources | The water resources of this facility. |  | [constraint] An office park never has associated Water Resource Information (which is otherwise inherited from [Facility]). [constraint] A shopping complex never has associated Water Resource Information (which is otherwise inherited from [Facility]). [constraint] A castle complex never has associated Water Resource Information (which is otherwise inherited from [Facility]). [constraint] An industrial park never has associated Water Resource Information (which is otherwise inherited from [Facility]). [constraint] A training site never has associated Water Resource Information (which is otherwise inherited from [Facility]). [constraint] A space facility never has associated Water Resource Information (which is otherwise inherited from [Facility]). [constraint] A roadside rest area never has associated Water Resource Information (which is otherwise inherited from [Facility]). [constraint] A hydrocarbon products facility never has associated Water Resource Information (which is otherwise inherited from [Facility]). [constraint] A caravan park never has associated Water Resource Information (which is otherwise inherited from [Facility]). [constraint] A drive-in theatre never has associated Water Resource Information (which is otherwise inherited from [Facility]). [constraint] A fairground never has associated Water Resource Information (which is otherwise inherited from [Facility]). [constraint] An aerial farm never has associated Water Resource Information (which is otherwise inherited from [Facility]). [constraint] A manufactured home park never has associated Water Resource Information (which is otherwise inherited from [Facility]). [constraint] A wind farm never has associated Water Resource Information (which is otherwise inherited from [Facility]). [constraint] A munition storage facility never has associated Water Resource Information (which is otherwise inherited from [Facility]). [constraint] A power substation never has associated Water Resource Information (which is otherwise inherited from [Facility]). [constraint] A spa never has associated Water Resource Information (which is otherwise inherited from [Facility]). [constraint] A fuel storage facility never has associated Water Resource Information (which is otherwise inherited from [Facility]). [constraint] An anti-aircraft artillery site never has associated Water Resource Information (which is otherwise inherited from [Facility]). [constraint] A radar station never has associated Water Resource Information (which is otherwise inherited from [Facility]). [constraint] A railway yard never has associated Water Resource Information (which is otherwise inherited from [Facility]). [constraint] A cemetery never has associated Water Resource Information (which is otherwise inherited from [Facility]). [constraint] A missile site never has associated Water Resource Information (which is otherwise inherited from [Facility]). [constraint] A farm never has associated Water Resource Information (which is otherwise inherited from [Facility]). [constraint] A ranch never has associated Water Resource Information (which is otherwise inherited from [Facility]). [constraint] An industrial farm never has associated Water Resource Information (which is otherwise inherited from [Facility]). [note] | 0..1 |  | WaterResourceInfo | Water Resource Information
|  | facility | Water Resource Information-associated Facility | A facility for which this water resource information applies. |  |  | 0..* | {unordered, unique} | Facility | Facility
FacilityWirelessTelecomInfo | Facility // Wireless Telecommunication Information |  |  | [no definition specified]
|  | wirelessTelecomInfo | Facility-associated Wireless Telecommunication Information | A wireless telecommunication capability of this facility. |  |  | 0..* | {unordered, unique} | WirelessTelecomInfo | Wireless Telecommunication Information
|  | facility | Wireless Telecommunications-associated Facility | A facility for which this wireless telecommunication applies. |  |  | 0..* | {unordered, unique} | Facility | Facility
FarmCropInfo | Farm // Crop Information |  |  | [no definition specified]
|  | cropInfo | Farm-associated Crop Information | Information about the agricultural methods and crops of this farm. |  |  | 0..1 |  | CropInfo | Crop Information
|  | farm | Crop Information-associated Farm | A farm for which this crop information applies. |  |  | 0..* | {unordered, unique} | Farm | Farm
FeatureAttributeGAMetadataProcessStepInfo | Feature Attribute GA Metadata // Process Step Information |  |  | [no definition specified]
|  | featureAttribute | Process Step of Feature Attribute | A feature attribute whose value and metadata was determined by this process step. |  |  | 0..* | Aggregation {unordered, unique} | FeatureAttGAMetadata | Feature Attribute GEOINT Assurance Metadata
|  | processStep | Feature Attribute GA Metadata-associated Process Step | A process step by which this feature attribute value and its metadata was determined. |  |  | 0..* | {unordered, unique} | ProcessStepInfo | Process Step Information
FeatureEntityAdministrativeDivision | Feature Entity // Administrative Division |  |  | [no definition specified]
|  | locationFirstOrderAdminDiv | Feature Entity-located First-order Administrative Division | A first-order administrative division within which this feature entity is (at least partially) located. |  | [constraint] The Location First-order Administrative Division of an administrative division (inherited from [FeatureEntity]) is never applicable since by definition, first-order administrative divisions are never located within other first-order administrative divisions. [note] Must be a first-order Administrative Division. | 0..* | {unordered, unique} | AdministrativeDivision | Administrative Division
|  | featureEntity | Location First-order Administrative Division of Feature Entity | A feature entity that lies (at least partially) within the extent of this first-order administrative division. |  |  | 0..* | {unordered, unique} | FeatureEntity | FeatureEntity {Abstract}
FeatureEntityFeatureGAMetadata | Feature Entity // Feature GA Metadata |  |  | [no definition specified]
|  | geointAssuranceMetadata | Feature Entity-associated GEOINT Assurance Metadata | The GEOINT assurance metadata for this feature entity. |  |  | 0..1 |  | FeatureGAMetadata | Feature GEOINT Assurance Metadata
|  | featureEntity | GA Metadata of Feature Entity | The feature entity for which this GEOINT assurance metadata applies. |  |  | 1 |  | FeatureEntity | FeatureEntity {Abstract}
FeatureEntityGeoNameCollection | Feature Entity // Geographic Name Collection |  |  | [no definition specified]
|  | geoNameCollection | Feature Entity-associated Geographic Name Collection | A geographic name collection associated with this feature entity. |  | [constraint] A void collection area never has an associated Geographic Name Collection (which is otherwise inherited from [FeatureEntity] with its associated [GeoNameInfo]). [constraint] A slope region never has an associated Geographic Name Collection (which is otherwise inherited from [FeatureEntity] with its associated [GeoNameInfo]). [constraint] The international date line never has an associated Geographic Name Collection (which is otherwise inherited from [FeatureEntity] with its associated [GeoNameInfo]). [constraint] A geophysical data track line never has an associated Geographic Name Collection (which is otherwise inherited from [FeatureEntity] with its associated [GeoNameInfo]). [constraint] A cut line never has an associated Geographic Name Collection (which is otherwise inherited from [FeatureEntity] with its associated [GeoNameInfo]). [constraint] A spot elevation never has an associated Geographic Name Collection (which is otherwise inherited from [FeatureEntity] with its associated [GeoNameInfo]). [constraint] An elevation contour never has an associated Geographic Name Collection (which is otherwise inherited from [FeatureEntity] with its associated [GeoNameInfo]). [constraint] A depth curve never has an associated Geographic Name Collection (which is otherwise inherited from [FeatureEntity] with its associated [GeoNameInfo]). [constraint] A transportation route characteristic change never has an associated Geographic Name Collection (which is otherwise inherited from [FeatureEntity] with its associated [GeoNameInfo]). [constraint] A bridge superstructure never has an associated Geographic Name Collection (which is otherwise inherited from [FeatureEntity] with its associated [GeoNameInfo]). [constraint] An overhead obstruction never has an associated Geographic Name Collection (which is otherwise inherited from [FeatureEntity] with its associated [GeoNameInfo]). [note] | 0..* | {unordered, unique} | GeoNameCollection | Geographic Name Collection
|  | geoNameCollectionOf | Geographic Name Collection-associated Feature Entity | A feature entity for which this geographic name collection applies. |  |  | 0..* | {unordered, unique} | FeatureEntity | FeatureEntity {Abstract}
FeatureEntityGeometryInfo | Feature Entity // Geometry Information |  |  | [no definition specified]
|  | geometry | Feature Entity-associated Geometry | A geometry representation associated with this feature entity. |  | [constraint] The associated geometry(ies) are point(s) representing the centre of this dish aerial. [constraint] The associated geometry(ies) are either curve(s) representing the centre-line of, and/or surface(s) representing the extent of, this arcade (or collection of arcades). [constraint] The associated geometry(ies) are surface(s) representing the extent of this backshore. [constraint] The associated geometry(ies) are surface(s) representing the extent of this nearshore. [constraint] The associated geometry(ies) are curve(s) representing this land water boundary. [constraint] The associated geometry(ies) are either point(s) representing the centre of, or curve(s) representing the centre-line of, and/or surface(s) representing the extent of, this radar station (or collection of radar stations). [constraint] The associated geometry(ies) are curve(s) representing the centre-line of this cableway (or collection of cableways). [constraint] The associated geometry(ies) are curve(s) representing this shoreline. [constraint] The associated geometry(ies) are point(s) representing the centre of this aerial (or collection of aerials). [constraint] The associated geometry(ies) are either point(s) representing the centre of, and/or surface(s) representing the extent of, this island (or collection of islands). [constraint] The associated geometry(ies) are curve(s) representing the centre-line of this cable (or collection of cables). [constraint] The associated geometry(ies) are either point(s) representing the centre of, or curve(s) representing the centre-line of, and/or surface(s) representing the extent of, this weigh station. [constraint] The associated geometry(ies) are either point(s) representing the centre of, or curve(s) representing the centre-line of, and/or surface(s) representing the extent of, this motor vehicle station. [constraint] The associated geometry(ies) are point(s) representing the centre of this street sign. [constraint] The associated geometry(ies) are point(s) representing the centre of this street lamp. [constraint] The associated geometry(ies) are either curve(s) representing the centre-line of, and/or surface(s) representing the extent of, this dock (or collection of docks). [constraint] The associated geometry(ies) are either point(s) representing the centre of, and/or surface(s) representing the extent of, this aerial farm (or collection of aerial farms). [constraint] The associated geometry(ies) are point(s) representing the centre of this roadstead. [constraint] The associated geometry(ies) are either curve(s) representing the centre-line of, and/or surface(s) representing the extent of, this road. [constraint] The associated geometry(ies) are either point(s) representing the centre of, or curve(s) representing the centre-line of, and/or surface(s) representing the extent of, this shoreline ramp. [constraint] The associated geometry(ies) are either point(s) representing the centre of, or curve(s) representing the centre-line of, and/or surface(s) representing the extent of, this shoreline construction. [constraint] The associated geometry(ies) are point(s) representing the centre of this dolphin. [constraint] The associated geometry(ies) are point(s) representing the centre of this calling-in point. [constraint] The associated geometry(ies) are point(s) representing the centre of this bollard. [constraint] The associated geometry(ies) are surface(s) representing the extent of this foreshore. [constraint] The associated geometry(ies) are point(s) representing the centre of this anchor. [constraint] The associated geometry(ies) are either curve(s) representing the centre-line of, and/or surface(s) representing the extent of, this stair. [constraint] The associated geometry(ies) are either point(s) representing the centre of, and/or surface(s) representing the extent of, this anchorage (or collection of anchorages). [constraint] The associated geometry(ies) are either point(s) representing the centre of, and/or surface(s) representing the extent of, this port (or collection of ports). [constraint] The associated geometry(ies) are surface(s) representing the extent of this harbour (or collection of harbours). [constraint] The associated geometry(ies) are either point(s) representing the centre of, or curve(s) representing the centre-line of, and/or surface(s) representing the extent of, this waterbody bar. [constraint] The associated geometry(ies) are surface(s) representing the extent of this beach (or collection of beaches). [constraint] The associated geometry(ies) are surface(s) representing the extent of this tidal water. [constraint] The associated geometry(ies) are either point(s) representing the centre of, and/or surface(s) representing the extent of, this berth. [constraint] The associated geometry(ies) are either point(s) representing the centre of, or curve(s) representing the centre-line of, and/or surface(s) representing the extent of, this bridge span (or collection of bridge spans). [constraint] The associated geometry(ies) are point(s) representing the centre of this traffic light. [constraint] The associated geometry(ies) are either point(s) representing the centre of, or curve(s) representing the centre-line of, and/or surface(s) representing the extent of, this transportation block. [constraint] The associated geometry(ies) are either point(s) representing the centre of, or curve(s) representing the centre-line of, and/or surface(s) representing the extent of, this culvert. [constraint] The associated geometry(ies) are either point(s) representing the centre of, and/or surface(s) representing the extent of, this crossing. [constraint] The associated geometry(ies) are either point(s) representing the centre of, and/or surface(s) representing the extent of, this control tower (or collection of control towers). [constraint] The associated geometry(ies) are either point(s) representing the centre of, or curve(s) representing the centre-line of, and/or surface(s) representing the extent of, this bridge pier. [constraint] The associated geometry(ies) are curve(s) representing the centre-line of this ice route. [constraint] The associated geometry(ies) are either point(s) representing the centre of, or curve(s) representing the centre-line of, and/or surface(s) representing the extent of, this bridge superstructure (or collection of bridge superstructures). [constraint] The associated geometry(ies) are either point(s) representing the centre of, and/or surface(s) representing the extent of, this ferry station. [constraint] The associated geometry(ies) are either point(s) representing the centre of, or curve(s) representing the centre-line of, and/or surface(s) representing the extent of, this bridge (or collection of bridges). [constraint] The associated geometry(ies) are curve(s) representing the centre-line of this curb. [constraint] The associated geometry(ies) are either curve(s) representing the centre-line of, and/or surface(s) representing the extent of, this sidewalk. [constraint] The associated geometry(ies) are either curve(s) representing the centre-line of, and/or surface(s) representing the extent of, this trail. [constraint] The associated geometry(ies) are either point(s) representing the centre of, and/or curve(s) representing the centre-line of, this vehicle barrier. [constraint] The associated geometry(ies) are either point(s) representing the centre of, or curve(s) representing the centre-line of, and/or surface(s) representing the extent of, this extraction mine (or collection of extraction mines). [constraint] The associated geometry(ies) are point(s) representing the centre of this bridge tower (or collection of bridge towers). [constraint] The associated geometry(ies) are point(s) representing the centre of this utility cover. [constraint] The associated geometry(ies) are either point(s) representing the centre of, and/or surface(s) representing the extent of, this parking garage. [constraint] The associated geometry(ies) are either point(s) representing the centre of, and/or surface(s) representing the extent of, this vehicle lot. [constraint] The associated geometry(ies) are either point(s) representing the centre of, and/or surface(s) representing the extent of, this roadside rest area (or collection of roadside rest areas). [constraint] The associated geometry(ies) are either point(s) representing the centre of, or curve(s) representing the centre-line of, and/or surface(s) representing the extent of, this tunnel (or collection of tunnels). [constraint] The associated geometry(ies) are either point(s) representing the centre of, or curve(s) representing the centre-line of, and/or surface(s) representing the extent of, this transportation station (or collection of transportation stations). [constraint] The associated geometry(ies) are either point(s) representing the centre of, and/or curve(s) representing the centre-line of, this steep grade. [constraint] The associated geometry(ies) are either point(s) representing the centre of, and/or curve(s) representing the centre-line of, this ferry crossing. [constraint] The associated geometry(ies) are either point(s) representing the centre of, and/or surface(s) representing the extent of, this pumping station (or collection of pumping stations). [constraint] The associated geometry(ies) are either curve(s) representing the centre-line of, and/or surface(s) representing the extent of, this fishing stakes. [constraint] The associated geometry(ies) are point(s) representing the centre of this storm drain. [constraint] The associated geometry(ies) are either point(s) representing the appearance/disappearance underground of the pipeline (e.g., exiting a pump house and immediately going underground), and/or curve(s) representing the centre-line of, this pipeline (or collection of pipelines). [constraint] The associated geometry(ies) are point(s) representing the location of this prepared watercourse crossing. [constraint] The associated geometry(ies) are point(s) representing the centre of this mooring mast (or collection of mooring masts). [constraint] The associated geometry(ies) are point(s) representing the centre of this tunnel mouth. [constraint] The associated geometry(ies) are point(s) representing the centre of this entrance and/or exit. [constraint] The associated geometry(ies) are point(s) representing the centre of this sharp curve. [constraint] The associated geometry(ies) are either point(s) representing the centre of, and/or surface(s) representing the extent of, this wreck. [constraint] The associated geometry(ies) are either point(s) representing the centre of, and/or surface(s) representing the extent of, this structural pile (or collection of structural piles). [constraint] The associated geometry(ies) are curve(s) representing this track line. [constraint] The associated geometry(ies) are either curve(s) representing the centre-line of, and/or surface(s) representing the extent of, this track swath. [constraint] The associated geometry(ies) are point(s) representing the centre of this sounding. [constraint] The associated geometry(ies) are surface(s) representing the extent of this depth area. [constraint] The associated geometry(ies) are curve(s) representing this depth contour. [constraint] The associated geometry(ies) are either point(s) representing the centre of, and/or surface(s) representing the extent of, this bottom character region. [constraint] The associated geometry(ies) are either point(s) representing the centre of, and/or surface(s) representing the extent of, this hulk (or collection of hulks). [constraint] The associated geometry(ies) are point(s) representing the centre of this water movement data location. [constraint] The associated geometry(ies) are either point(s) representing the centre of, and/or surface(s) representing the extent of, this snag (or collection of snags). [constraint] The associated geometry(ies) are either point(s) representing the centre of, and/or surface(s) representing the extent of, this hazardous rock (or collection of hazardous rocks). [constraint] The associated geometry(ies) are either point(s) representing the centre of, or curve(s) representing the centre-line of, and/or surface(s) representing the extent of, this fish haven. [constraint] The associated geometry(ies) are point(s) representing the centre of this pingo. [constraint] The associated geometry(ies) are either point(s) representing the centre of, or curve(s) representing the centre-line of, and/or surface(s) representing the extent of, this reef (or collection of reefs). [constraint] The associated geometry(ies) are either point(s) representing the centre of, and/or surface(s) representing the extent of, this drydock (or collection of drydocks). [constraint] The associated geometry(ies) are curve(s) representing this depth curve. [constraint] The associated geometry(ies) are either curve(s) representing the centre-line of, and/or surface(s) representing the extent of, this canal (or collection of canals). [constraint] The associated geometry(ies) are either curve(s) representing the centre-line of, and/or surface(s) representing the extent of, this penstock. [constraint] The associated geometry(ies) are either curve(s) representing the centre-line of, and/or surface(s) representing the extent of, this moat. [constraint] The associated geometry(ies) are surface(s) representing the extent of this land subject to inundation. [constraint] The associated geometry(ies) are either point(s) representing the centre of, and/or surface(s) representing the extent of, this hummock (or collection of hummocks). [constraint] The associated geometry(ies) are either point(s) representing the centre of, and/or surface(s) representing the extent of, this fountain. [constraint] The associated geometry(ies) are either point(s) representing the centre of, or curve(s) representing the centre-line of, and/or surface(s) representing the extent of, this ford. [constraint] The associated geometry(ies) are curve(s) representing the centre-line of this beach profile. [constraint] The associated geometry(ies) are either curve(s) representing the centre-line of, and/or surface(s) representing the extent of, this ditch (or collection of ditchs). [constraint] The associated geometry(ies) are either point(s) representing the centre of, and/or surface(s) representing the extent of, this booming ground. [constraint] The associated geometry(ies) are surface(s) representing the extent of this bog (or collection of bogs). [constraint] The associated geometry(ies) are either curve(s) representing the centre-line of, and/or surface(s) representing the extent of, this aqueduct (or collection of aqueducts). [constraint] The associated geometry(ies) are point(s) representing the centre of this tidal stream observation station. [constraint] The associated geometry(ies) are point(s) representing the centre of this tide gauge station. [constraint] The associated geometry(ies) are surface(s) representing the extent of this water current region. [constraint] The associated geometry(ies) are either point(s) representing the centre of, or curve(s) representing the centre-line of, and/or surface(s) representing the extent of, this water turbulence. [constraint] The associated geometry(ies) are either point(s) representing the centre of, and/or surface(s) representing the extent of, this water treatment bed. [constraint] The associated geometry(ies) are point(s) representing the centre of this mooring ring. [constraint] The associated geometry(ies) are either point(s) representing the centre of, and/or surface(s) representing the extent of, this offshore construction (or collection of offshore constructions). [constraint] The associated geometry(ies) are surface(s) representing the extent of this radar range. [constraint] The associated geometry(ies) are point(s) representing the centre of this buoy. [constraint] The associated geometry(ies) are point(s) representing the centre of this maritime navigation beacon. [constraint] The associated geometry(ies) are point(s) representing the centre of this pilot boarding place. [constraint] The associated geometry(ies) are either point(s) representing the centre of, and/or surface(s) representing the extent of, this shipyard (or collection of shipyards). [constraint] The associated geometry(ies) are either point(s) representing the centre of, and/or curve(s) representing the centre-line of, this maritime navigation light. [constraint] The associated geometry(ies) are either point(s) representing the centre of, and/or surface(s) representing the extent of, this floating dry dock. [constraint] The associated geometry(ies) are either point(s) representing the centre of, and/or surface(s) representing the extent of, this lighthouse (or collection of lighthouses). [constraint] The associated geometry(ies) are either point(s) representing the centre of, and/or surface(s) representing the extent of, this maritime signal station. [constraint] The associated geometry(ies) are either point(s) representing the centre of, or curve(s) representing the centre-line of, and/or surface(s) representing the extent of, this landing steps. [constraint] The associated geometry(ies) are either point(s) representing the centre of, and/or surface(s) representing the extent of, this beach landing site (or collection of beach landing sites). [constraint] The associated geometry(ies) are either point(s) representing the centre of, and/or surface(s) representing the extent of, this boat landing. [constraint] The associated geometry(ies) are either point(s) representing the centre of, and/or surface(s) representing the extent of, this gridiron. [constraint] The associated geometry(ies) are either point(s) representing the centre of, and/or surface(s) representing the extent of, this fish weir. [constraint] The associated geometry(ies) are either point(s) representing the centre of, and/or surface(s) representing the extent of, this small craft facility (or collection of small craft facilities). [constraint] The associated geometry(ies) are point(s) representing the centre of this sound signal. [constraint] The associated geometry(ies) are curve(s) representing the centre-line of this floating barrier. [constraint] The associated geometry(ies) are curve(s) representing the centre-line of this mooring chain. [constraint] The associated geometry(ies) are either point(s) representing the centre of, and/or surface(s) representing the extent of, this foul ground. [constraint] The associated geometry(ies) are either point(s) representing the centre of, and/or surface(s) representing the extent of, this discoloured water. [constraint] The associated geometry(ies) are either point(s) representing the centre of, and/or surface(s) representing the extent of, this crib. [constraint] The associated geometry(ies) are either point(s) representing the centre of, and/or surface(s) representing the extent of, this large bottom object. [constraint] The associated geometry(ies) are point(s) representing the centre of this maritime radiobeacon. [constraint] The associated geometry(ies) are point(s) representing the centre of this explosive naval mine (or collection of explosive naval mines). [constraint] The associated geometry(ies) are either point(s) representing the centre of, or curve(s) representing the centre-line of, and/or surface(s) representing the extent of, this road interchange. [constraint] The associated geometry(ies) are point(s) representing the centre of this fog signal. [constraint] The associated geometry(ies) are curve(s) representing this leading line. [constraint] The associated geometry(ies) are either point(s) representing the centre of, and/or surface(s) representing the extent of, this insubstantial navigation mark. [constraint] The associated geometry(ies) are point(s) representing the centre of this light vessel. [constraint] The associated geometry(ies) are either point(s) representing the centre of, and/or surface(s) representing the extent of, this light sector. [constraint] The associated geometry(ies) are point(s) representing the centre of this maritime navigation marker. [constraint] The associated geometry(ies) are point(s) representing the centre of this small bottom object. [constraint] The associated geometry(ies) are either point(s) representing the centre of, and/or surface(s) representing the extent of, this ranch (or collection of ranches). [constraint] The associated geometry(ies) are surface(s) representing the extent of this caravan park (or collection of caravan parks). [constraint] The associated geometry(ies) are either point(s) representing the centre of, and/or surface(s) representing the extent of, this sports ground. [constraint] The associated geometry(ies) are either point(s) representing the centre of, and/or surface(s) representing the extent of, this amusement park (or collection of amusement parks). [constraint] The associated geometry(ies) are either point(s) representing the centre of, or curve(s) representing the centre-line of, and/or surface(s) representing the extent of, this amusement park attraction (or collection of amusement park attractions). [constraint] The associated geometry(ies) are either point(s) representing the centre of, and/or surface(s) representing the extent of, this greenhouse. [constraint] The associated geometry(ies) are surface(s) representing the extent of this agricultural colony. [constraint] The associated geometry(ies) are either point(s) representing the centre of, and/or surface(s) representing the extent of, this camp site. [constraint] The associated geometry(ies) are either point(s) representing the centre of, or curve(s) representing the centre-line of, and/or surface(s) representing the extent of, this stable. [constraint] The associated geometry(ies) are surface(s) representing the extent of this picnic site. [constraint] The associated geometry(ies) are either point(s) representing the centre of, and/or surface(s) representing the extent of, this farm (or collection of farms). [constraint] The associated geometry(ies) are either point(s) representing the centre of, and/or surface(s) representing the extent of, this water mill. [constraint] The associated geometry(ies) are either point(s) representing the centre of, or curve(s) representing the centre-line of, and/or surface(s) representing the extent of, this wind turbine (or collection of wind turbines). [constraint] The associated geometry(ies) are either point(s) representing the centre of, and/or surface(s) representing the extent of, this windmill (or collection of windmills). [constraint] The associated geometry(ies) are either point(s) representing the centre of, and/or surface(s) representing the extent of, this holding pen (or collection of holding pens). [constraint] The associated geometry(ies) are either point(s) representing the centre of, and/or surface(s) representing the extent of, this amphitheatre. [constraint] The associated geometry(ies) are point(s) representing the centre of this cattle dipping tank. [constraint] The associated geometry(ies) are either point(s) representing the centre of, and/or surface(s) representing the extent of, this park. [constraint] The associated geometry(ies) are either point(s) representing the centre of, and/or curve(s) representing the centre-line of this gate. [constraint] The associated geometry(ies) are either point(s) representing the centre of, and/or curve(s) representing the centre-line of, this ski-jump (or collection of ski-jumps). [constraint] The associated geometry(ies) are point(s) representing the centre of this statue pedestal. [constraint] The associated geometry(ies) are point(s) representing the centre of this planter. [constraint] The associated geometry(ies) are either point(s) representing the centre, or curve(s) representing the centre-line of, and/or surface(s) representing the extent of, this racetrack. [constraint] The associated geometry(ies) are point(s) representing the centre of this picnic table. [constraint] The associated geometry(ies) are surface(s) representing the extent of this tennis court (or collection of tennis courts). [constraint] The associated geometry(ies) are either point(s) representing the centre of, and/or surface(s) representing the extent of, this lookout. [constraint] The associated geometry(ies) are point(s) representing the centre of this checkpoint. [constraint] The associated geometry(ies) are either point(s) representing the centre of, or curve(s) representing the centre-line of, and/or surface(s) representing the extent of, this grandstand (or collection of grandstands). [constraint] The associated geometry(ies) are surface(s) representing the extent of this golf driving range. [constraint] The associated geometry(ies) are either point(s) representing the centre of, and/or surface(s) representing the extent of, this golf course (or collection of golf courses). [constraint] The associated geometry(ies) are either point(s) representing the centre of, and/or surface(s) representing the extent of, this fairground (or collection of fairgrounds). [constraint] The associated geometry(ies) are either point(s) representing the centre of, and/or curve(s) representing the centre-line of, this outdoor theatre screen (or collection of outdoor theatre screens). [constraint] The associated geometry(ies) are either point(s) representing the centre of, and/or surface(s) representing the extent of, this drive-in theatre (or collection of drive-in theatres). [constraint] The associated geometry(ies) are point(s) representing the centre of this bench. [constraint] The associated geometry(ies) are point(s) representing the centre of this liquid diffuser. [constraint] The associated geometry(ies) are either point(s) representing the centre of, and/or surface(s) representing the extent of, this camp (or collection of camps). [constraint] The associated geometry(ies) are either point(s) representing the centre of, and/or surface(s) representing the extent of, this industrial park (or collection of industrial parks). [constraint] The associated geometry(ies) are either point(s) representing the centre of, and/or surface(s) representing the extent of, this industrial furnace (or collection of industrial furnaces). [constraint] The associated geometry(ies) are either point(s) representing the centre of, or curve(s) representing the centre-line of, and/or surface(s) representing the extent of, this hydrocarbon products facility (or collection of hydrocarbon products facilities). [constraint] The associated geometry(ies) are either point(s) representing the centre of, and/or surface(s) representing the extent of, this settling pond. [constraint] The associated geometry(ies) are either point(s) representing the centre of, or curve(s) representing the centre-line of, and/or surface(s) representing the extent of, this catalytic cracker (or collection of catalytic crackers). [constraint] The associated geometry(ies) are either point(s) representing the centre of, and/or surface(s) representing the extent of, this solar panel (or collection of solar panels). [constraint] The associated geometry(ies) are either point(s) representing the centre of, and/or surface(s) representing the extent of, this aeration basin. [constraint] The associated geometry(ies) are either point(s) representing the centre of, or curve(s) representing the centre-line of, and/or surface(s) representing the extent of, this solar farm (or collection of solar farms). [constraint] The associated geometry(ies) are either point(s) representing the centre of, and/or surface(s) representing the extent of, this recycling site. [constraint] The associated geometry(ies) are either point(s) representing the centre of, and/or surface(s) representing the extent of, this disposal site (or collection of disposal sites). [constraint] The associated geometry(ies) are either point(s) representing the centre of, and/or surface(s) representing the extent of, this hydrocarbons field. [constraint] The associated geometry(ies) are either point(s) representing the centre of, and/or surface(s) representing the extent of, this rig (or collection of rigs). [constraint] The associated geometry(ies) are either point(s) representing the centre of, and/or surface(s) representing the extent of, this mine shaft superstructure (or collection of mine shaft superstructures). [constraint] The associated geometry(ies) are curve(s) representing the centre-line of this shear wall. [constraint] The associated geometry(ies) are either point(s) representing the centre of, or curve(s) representing the centre-line of, and/or surface(s) representing the extent of, this blast furnace (or collection of blast furnaces). [constraint] The associated geometry(ies) are either point(s) representing the centre of, and/or surface(s) representing the extent of, this cooling tower (or collection of cooling towers). [constraint] The associated geometry(ies) are either point(s) representing the centre of, and/or surface(s) representing the extent of, this underground bunker. [constraint] The associated geometry(ies) are either point(s) representing the centre of, and/or surface(s) representing the extent of, this office park (or collection of office parks). [constraint] The associated geometry(ies) are either point(s) representing the centre of, or curve(s) representing the centre-line of, and/or surface(s) representing the extent of, this shopping complex (or collection of shopping complexes). [constraint] The associated geometry(ies) are point(s) representing the centre of this hopper (or collection of hoppers). [constraint] The associated geometry(ies) are point(s) representing the centre of this flare pipe (or collection of flare pipes). [constraint] The associated geometry(ies) are either point(s) representing the centre of, and/or surface(s) representing the extent of, this engine test cell (or collection of engine test cells). [constraint] The associated geometry(ies) are either point(s) representing the centre of, or curve(s) representing the centre-line of, and/or surface(s) representing the extent of, this electric power station (or collection of electric power stations). [constraint] The associated geometry(ies) are either point(s) representing the centre of, and/or surface(s) representing the extent of, this crane (or collection of cranes). [constraint] The associated geometry(ies) are either point(s) representing the centre of, and/or surface(s) representing the extent of, this swimming pool. [constraint] The associated geometry(ies) are either point(s) representing the centre of, and/or curve(s) representing the centre-line of, this bucket elevator (or collection of bucket elevators). [constraint] The associated geometry(ies) are either point(s) representing the centre of, and/or curve(s) representing the centre-line of, this conveyor (or collection of conveyors). [constraint] The associated geometry(ies) are either point(s) representing the centre of, and/or curve(s) representing the centre-line of, this smokestack (or collection of smokestacks). [constraint] The associated geometry(ies) are either point(s) representing the centre of, or curve(s) representing the centre-line of, and/or surface(s) representing the extent of, this heating facility (or collection of heating facilities). [constraint] The associated geometry(ies) are either point(s) representing the centre of, and/or surface(s) representing the extent of, this nuclear reactor containment (or collection of nuclear reactor containments). [constraint] The associated geometry(ies) are either point(s) representing the centre of, and/or surface(s) representing the extent of, this power substation (or collection of power substations). [constraint] The associated geometry(ies) are either point(s) representing the centre of, or curve(s) representing the centre-line of, and/or surface(s) representing the extent of, this excavating machine (or collection of excavating machines). [constraint] The associated geometry(ies) are point(s) representing the centre of this underground dwelling. [constraint] The associated geometry(ies) are point(s) representing the centre of this pipeline crossing point. [constraint] The associated geometry(ies) are either point(s) representing the centre of, and/or surface(s) representing the extent of, this storage depot (or collection of storage depots). [constraint] The associated geometry(ies) are point(s) representing the centre of this tethered balloon (or collection of tethered balloons). [constraint] The associated geometry( | 0..* | {unordered, unique} | GeometryInfo | GeometryInfo {Abstract}
|  | featureEntity | Geometry of Feature Entity | A feature entity for which this geometry representation applies. |  |  | 0..* | {unordered, unique} | FeatureEntity | FeatureEntity {Abstract}
FeatureEntityGeopoliticalEntity | Feature Entity // Geopolitical Entity |  |  | [no definition specified]
|  | locationCountry | Feature Entity-located Country | A geopolitical entity (country) within which this feature entity is (at least partially) located. |  | [constraint] The Location Country of a geopolitical entity(inherited from [FeatureEntity]) is never applicable since by definition, geopolitical entities are never located within other geopolitical entities (although they may be subordinate in other manners). [note] | 0..* | {unordered, unique} | GeopoliticalEntity | Geopolitical Entity
|  | featureEntity | Location Country of Feature Entity | A feature entity that lies (at least partially) within the extent of this geopolitical entity (country). |  |  | 0..* | {unordered, unique} | FeatureEntity | FeatureEntity {Abstract}
FeatureEntityIdentMetadata | Feature Entity // Identification Metadata |  |  | [no definition specified]
|  | identification | Feature Entity Identification | The identification information for this feature entity. |  | [constraint] The identification information of a clearway (inherited from [FeatureEntity]) shall not include a Basic Encyclopedia (BE) Number. [constraint] The identification information of a search and rescue region (inherited from [FeatureEntity]) shall not include a Basic Encyclopedia (BE) Number. [constraint] The identification information of an isogonic line (inherited from [FeatureEntity]) shall not include a Basic Encyclopedia (BE) Number. [constraint] The identification information of an elevation contour (inherited from [FeatureEntity]) shall not include a Basic Encyclopedia (BE) Number. [constraint] The identification information of a sharp curve (inherited from [FeatureEntity]) shall not include a Basic Encyclopedia (BE) Number. [constraint] The identification information of a shear wall (inherited from [FeatureEntity]) shall not include a Basic Encyclopedia (BE) Number. [constraint] The identification information of a shoreline (inherited from [FeatureEntity]) shall not include a Basic Encyclopedia (BE) Number. [constraint] The identification information of an international date line (inherited from [FeatureEntity]) shall not include a Basic Encyclopedia (BE) Number. [constraint] The identification information of an intermediate holding position (inherited from [FeatureEntity]) shall not include a Basic Encyclopedia (BE) Number. [constraint] The identification information of an insubstantial navigation mark (inherited from [FeatureEntity]) shall not include a Basic Encyclopedia (BE) Number. [constraint] The identification information of an anchor (inherited from [FeatureEntity]) shall not include a Basic Encyclopedia (BE) Number. [constraint] The identification information of a sounding (inherited from [FeatureEntity]) shall not include a Basic Encyclopedia (BE) Number. [constraint] The identification information of a beach profile (inherited from [FeatureEntity]) shall not include a Basic Encyclopedia (BE) Number. [constraint] The identification information of a special navigation system station (inherited from [FeatureEntity]) shall not include a Basic Encyclopedia (BE) Number. [constraint] The identification information of a spot elevation (inherited from [FeatureEntity]) shall not include a Basic Encyclopedia (BE) Number. [constraint] The identification information of an ice route (inherited from [FeatureEntity]) shall not include a Basic Encyclopedia (BE) Number. [constraint] The identification information of an ice cliff (inherited from [FeatureEntity]) shall not include a Basic Encyclopedia (BE) Number. [constraint] The identification information of a steep grade (inherited from [FeatureEntity]) shall not include a Basic Encyclopedia (BE) Number. [constraint] The identification information of a stopway endpoint (inherited from [FeatureEntity]) shall not include a Basic Encyclopedia (BE) Number. [constraint] The identification information of a street lamp (inherited from [FeatureEntity]) shall not include a Basic Encyclopedia (BE) Number. [constraint] The identification information of a holding procedure (inherited from [FeatureEntity]) shall not include a Basic Encyclopedia (BE) Number. [constraint] The identification information of an annotated location (inherited from [FeatureEntity]) shall not include a Basic Encyclopedia (BE) Number. [constraint] The identification information of an explosive naval mine (inherited from [FeatureEntity]) shall not include a Basic Encyclopedia (BE) Number. [constraint] The identification information of a depth curve (inherited from [FeatureEntity]) shall not include a Basic Encyclopedia (BE) Number. [constraint] The identification information of a named location (inherited from [FeatureEntity]) shall not include a Basic Encyclopedia (BE) Number. [constraint] The identification information of an oceanographic front (inherited from [FeatureEntity]) shall not include a Basic Encyclopedia (BE) Number. [constraint] The identification information of a mooring ring (inherited from [FeatureEntity]) shall not include a Basic Encyclopedia (BE) Number. [constraint] The identification information of a mooring chain (inherited from [FeatureEntity]) shall not include a Basic Encyclopedia (BE) Number. [constraint] The identification information of a pilot boarding place (inherited from [FeatureEntity]) shall not include a Basic Encyclopedia (BE) Number. [constraint] The identification information of a curb (inherited from [FeatureEntity]) shall not include a Basic Encyclopedia (BE) Number. [constraint] The identification information of a cut line (inherited from [FeatureEntity]) shall not include a Basic Encyclopedia (BE) Number. [constraint] The identification information of a pontoon (inherited from [FeatureEntity]) shall not include a Basic Encyclopedia (BE) Number. [constraint] The identification information of a depth area (inherited from [FeatureEntity]) shall not include a Basic Encyclopedia (BE) Number. [constraint] The identification information of a safe altitude area (SAA) sector (inherited from [FeatureEntity]) shall not include a Basic Encyclopedia (BE) Number. [constraint] The identification information of a depth contour (inherited from [FeatureEntity]) shall not include a Basic Encyclopedia (BE) Number. [constraint] The identification information of a safe altitude area (SAA) (inherited from [FeatureEntity]) shall not include a Basic Encyclopedia (BE) Number. [constraint] The identification information of a radar range (inherited from [FeatureEntity]) shall not include a Basic Encyclopedia (BE) Number. [constraint] The identification information of a marine range centre-line (inherited from [FeatureEntity]) shall not include a Basic Encyclopedia (BE) Number. [constraint] The identification information of a calling-in point (inherited from [FeatureEntity]) shall not include a Basic Encyclopedia (BE) Number. [constraint] The identification information of a ridge line (inherited from [FeatureEntity]) shall not include a Basic Encyclopedia (BE) Number. [constraint] The identification information of a distance mark (inherited from [FeatureEntity]) shall not include a Basic Encyclopedia (BE) Number. [constraint] The identification information of a light sector (inherited from [FeatureEntity]) shall not include a Basic Encyclopedia (BE) Number. [constraint] The identification information of a borehole (inherited from [FeatureEntity]) shall not include a Basic Encyclopedia (BE) Number. [constraint] The identification information of a runway holding position (inherited from [FeatureEntity]) shall not include a Basic Encyclopedia (BE) Number. [constraint] The identification information of a land water boundary (inherited from [FeatureEntity]) shall not include a Basic Encyclopedia (BE) Number. [constraint] The identification information of a sound signal device (inherited from [FeatureEntity]) shall not include a Basic Encyclopedia (BE) Number. [constraint] The identification information of a maritime navigation marker (inherited from [FeatureEntity]) shall not include a Basic Encyclopedia (BE) Number. [constraint] The identification information of a wind direction indicator (inherited from [FeatureEntity]) shall not include a Basic Encyclopedia (BE) Number. [constraint] The identification information of a water movement data location (inherited from [FeatureEntity]) shall not include a Basic Encyclopedia (BE) Number. [constraint] The identification information of a transportation route characteristic change (inherited from [FeatureEntity]) shall not include a Basic Encyclopedia (BE) Number. [constraint] The identification information of a traffic separation scheme (inherited from [FeatureEntity]) shall not include a Basic Encyclopedia (BE) Number. [constraint] The identification information of an aerodrome boundary (inherited from [FeatureEntity]) shall not include a Basic Encyclopedia (BE) Number. [constraint] The identification information of a traffic light (inherited from [FeatureEntity]) shall not include a Basic Encyclopedia (BE) Number. [constraint] The identification information of a visual approach slope indicator system (VASIS) (inherited from [FeatureEntity]) shall not include a Basic Encyclopedia (BE) Number. [constraint] The identification information of a track line (inherited from [FeatureEntity]) shall not include a Basic Encyclopedia (BE) Number. [constraint] The identification information of a grave (inherited from [FeatureEntity]) shall not include a Basic Encyclopedia (BE) Number. [constraint] The identification information of a vanishing point (inherited from [FeatureEntity]) shall not include a Basic Encyclopedia (BE) Number. [constraint] The identification information of a tide gauge station (inherited from [FeatureEntity]) shall not include a Basic Encyclopedia (BE) Number. [constraint] The identification information of a fog signal (inherited from [FeatureEntity]) shall not include a Basic Encyclopedia (BE) Number. [constraint] The identification information of an aerodrome markings (inherited from [FeatureEntity]) shall not include a Basic Encyclopedia (BE) Number. [constraint] The identification information of a tidal stream observation station (inherited from [FeatureEntity]) shall not include a Basic Encyclopedia (BE) Number. [constraint] The identification information of an aerodrome beacon (inherited from [FeatureEntity]) shall not include a Basic Encyclopedia (BE) Number. [constraint] The identification information of a fish weir (inherited from [FeatureEntity]) shall not include a Basic Encyclopedia (BE) Number. [constraint] The identification information of an aeronautical ground light (inherited from [FeatureEntity]) shall not include a Basic Encyclopedia (BE) Number. [constraint] The identification information of a geomorphic break-line (inherited from [FeatureEntity]) shall not include a Basic Encyclopedia (BE) Number. [constraint] The identification information of a fire hydrant (inherited from [FeatureEntity]) shall not include a Basic Encyclopedia (BE) Number. [constraint] The identification information of a gauging station (inherited from [FeatureEntity]) shall not include a Basic Encyclopedia (BE) Number. [constraint] The identification information of a terminal arrival altitude (TAA) (inherited from [FeatureEntity]) shall not include a Basic Encyclopedia (BE) Number. [constraint] The identification information of a theodolite reference line (inherited from [FeatureEntity]) shall not include a Basic Encyclopedia (BE) Number. [constraint] The identification information of an aerodrome reference point (ARP) (inherited from [FeatureEntity]) shall not include a Basic Encyclopedia (BE) Number. [constraint] The identification information of a geophysical data track line (inherited from [FeatureEntity]) shall not include a Basic Encyclopedia (BE) Number. [constraint] The identification information of a floating barrier (inherited from [FeatureEntity]) shall not include a Basic Encyclopedia (BE) Number. [constraint] The identification information of a thalweg (inherited from [FeatureEntity]) shall not include a Basic Encyclopedia (BE) Number. [constraint] The identification information of an aviation designated point (inherited from [FeatureEntity]) shall not include a Basic Encyclopedia (BE) Number. [constraint] The identification information of a fountain (inherited from [FeatureEntity]) shall not include a Basic Encyclopedia (BE) Number. [constraint] The identification information of a local magnetic anomaly (inherited from [FeatureEntity]) shall not include a Basic Encyclopedia (BE) Number. [constraint] The identification information of a discoloured water (inherited from [FeatureEntity]) shall not include a Basic Encyclopedia (BE) Number. [constraint] The identification information of a fishing stakes (inherited from [FeatureEntity]) shall not include a Basic Encyclopedia (BE) Number. [constraint] The identification information of a logging site (inherited from [FeatureEntity]) shall not include a Basic Encyclopedia (BE) Number. [constraint] The identification information of a maritime caution area (inherited from [FeatureEntity]) shall not include a Basic Encyclopedia (BE) Number. [constraint] The identification information of a forest clearing (inherited from [FeatureEntity]) shall not include a Basic Encyclopedia (BE) Number. [constraint] The identification information of a lookout (inherited from [FeatureEntity]) shall not include a Basic Encyclopedia (BE) Number. [constraint] The identification information of a liquid diffuser (inherited from [FeatureEntity]) shall not include a Basic Encyclopedia (BE) Number. [constraint] The identification information of a desert (inherited from [FeatureEntity]) shall not include a Basic Encyclopedia (BE) Number. [constraint] The identification information of a mass grave (inherited from [FeatureEntity]) shall not include a Basic Encyclopedia (BE) Number. [constraint] The identification information of a fish trap area (inherited from [FeatureEntity]) shall not include a Basic Encyclopedia (BE) Number. [constraint] The identification information of a crevice (inherited from [FeatureEntity]) shall not include a Basic Encyclopedia (BE) Number. [constraint] The identification information of a crop land (inherited from [FeatureEntity]) shall not include a Basic Encyclopedia (BE) Number. [constraint] The identification information of a moraine (inherited from [FeatureEntity]) shall not include a Basic Encyclopedia (BE) Number. [constraint] The identification information of a flagpole (inherited from [FeatureEntity]) shall not include a Basic Encyclopedia (BE) Number. [constraint] The identification information of a moat (inherited from [FeatureEntity]) shall not include a Basic Encyclopedia (BE) Number. [constraint] The identification information of a depression (inherited from [FeatureEntity]) shall not include a Basic Encyclopedia (BE) Number. [constraint] The identification information of a cultural context location (inherited from [FeatureEntity]) shall not include a Basic Encyclopedia (BE) Number. [constraint] The identification information of a fishing vessel activity region (inherited from [FeatureEntity]) shall not include a Basic Encyclopedia (BE) Number. [constraint] The identification information of a cut (inherited from [FeatureEntity]) shall not include a Basic Encyclopedia (BE) Number. [constraint] The identification information of a maritime radiobeacon (inherited from [FeatureEntity]) shall not include a Basic Encyclopedia (BE) Number. [constraint] The identification information of a ford (inherited from [FeatureEntity]) shall not include a Basic Encyclopedia (BE) Number. [constraint] The identification information of a geographic information location (inherited from [FeatureEntity]) shall not include a Basic Encyclopedia (BE) Number. [constraint] The identification information of a foreshore (inherited from [FeatureEntity]) shall not include a Basic Encyclopedia (BE) Number. [constraint] The identification information of a maritime navigation light (inherited from [FeatureEntity]) shall not include a Basic Encyclopedia (BE) Number. [constraint] The identification information of a crossing (inherited from [FeatureEntity]) shall not include a Basic Encyclopedia (BE) Number. [constraint] The identification information of a grove (inherited from [FeatureEntity]) shall not include a Basic Encyclopedia (BE) Number. [constraint] The identification information of a landslide mass (inherited from [FeatureEntity]) shall not include a Basic Encyclopedia (BE) Number. [constraint] The identification information of a fence (inherited from [FeatureEntity]) shall not include a Basic Encyclopedia (BE) Number. [constraint] The identification information of a crevasse (inherited from [FeatureEntity]) shall not include a Basic Encyclopedia (BE) Number. [constraint] The identification information of a grave marker (inherited from [FeatureEntity]) shall not include a Basic Encyclopedia (BE) Number. [constraint] The identification information of an inland waterbody (inherited from [FeatureEntity]) shall not include a Basic Encyclopedia (BE) Number. [constraint] The identification information of an ice shelf (inherited from [FeatureEntity]) shall not include a Basic Encyclopedia (BE) Number. [constraint] The identification information of an embankment (inherited from [FeatureEntity]) shall not include a Basic Encyclopedia (BE) Number. [constraint] The identification information of an ice peak (inherited from [FeatureEntity]) shall not include a Basic Encyclopedia (BE) Number. [constraint] The identification information of a grassland (inherited from [FeatureEntity]) shall not include a Basic Encyclopedia (BE) Number. [constraint] The identification information of an ice-cap (inherited from [FeatureEntity]) shall not include a Basic Encyclopedia (BE) Number. [constraint] The identification information of a hummock (inherited from [FeatureEntity]) shall not include a Basic Encyclopedia (BE) Number. [constraint] The identification information of a hop field (inherited from [FeatureEntity]) shall not include a Basic Encyclopedia (BE) Number. [constraint] The identification information of a harbour (inherited from [FeatureEntity]) shall not include a Basic Encyclopedia (BE) Number. [constraint] The identification information of a holding pen (inherited from [FeatureEntity]) shall not include a Basic Encyclopedia (BE) Number. [constraint] The identification information of a hill (inherited from [FeatureEntity]) shall not include a Basic Encyclopedia (BE) Number. [constraint] The identification information of a hedgerow (inherited from [FeatureEntity]) shall not include a Basic Encyclopedia (BE) Number. [constraint] The identification information of a gridiron (inherited from [FeatureEntity]) shall not include a Basic Encyclopedia (BE) Number. [constraint] The identification information of an economic reserve (inherited from [FeatureEntity]) shall not include a Basic Encyclopedia (BE) Number. [constraint] The identification information of a dredged area (inherited from [FeatureEntity]) shall not include a Basic Encyclopedia (BE) Number. [constraint] The identification information of a geomorphic extreme (inherited from [FeatureEntity]) shall not include a Basic Encyclopedia (BE) Number. [constraint] The identification information of a large bottom object (inherited from [FeatureEntity]) shall not include a Basic Encyclopedia (BE) Number. [constraint] The identification information of a land subject to inundation (inherited from [FeatureEntity]) shall not include a Basic Encyclopedia (BE) Number. [constraint] The identification information of a geopolitical entity (inherited from [FeatureEntity]) shall not include a Basic Encyclopedia (BE) Number. [constraint] The identification information of a heathland (inherited from [FeatureEntity]) shall not include a Basic Encyclopedia (BE) Number. [constraint] The identification information of an esker (inherited from [FeatureEntity]) shall not include a Basic Encyclopedia (BE) Number. [constraint] The identification information of a land morphology area (inherited from [FeatureEntity]) shall not include a Basic Encyclopedia (BE) Number. [constraint] The identification information of a geologic fault (inherited from [FeatureEntity]) shall not include a Basic Encyclopedia (BE) Number. [constraint] The identification information of a land area (inherited from [FeatureEntity]) shall not include a Basic Encyclopedia (BE) Number. [constraint] The identification information of a lagoon (inherited from [FeatureEntity]) shall not include a Basic Encyclopedia (BE) Number. [constraint] The identification information of a fish haven (inherited from [FeatureEntity]) shall not include a Basic Encyclopedia (BE) Number. [constraint] The identification information of a glacier (inherited from [FeatureEntity]) shall not include a Basic Encyclopedia (BE) Number. [constraint] The identification information of a fishery species distribution (inherited from [FeatureEntity]) shall not include a Basic Encyclopedia (BE) Number. [constraint] The identification information of an irrigation system (inherited from [FeatureEntity]) shall not include a Basic Encyclopedia (BE) Number. [constraint] The identification information of an inundated land (inherited from [FeatureEntity]) shall not include a Basic Encyclopedia (BE) Number. [constraint] The identification information of a dumping ground (inherited from [FeatureEntity]) shall not include a Basic Encyclopedia (BE) Number. [constraint] The identification information of a statue pedestal (inherited from [FeatureEntity]) shall not include a Basic Encyclopedia (BE) Number. [constraint] The identification information of a naval firing and/or practice area (inherited from [FeatureEntity]) shall not include a Basic Encyclopedia (BE) Number. [constraint] The identification information of a terminal arrival altitude (TAA) sector (inherited from [FeatureEntity]) shall not include a Basic Encyclopedia (BE) Number. [constraint] The identification information of a tennis court(s) (inherited from [FeatureEntity]) shall not include a Basic Encyclopedia (BE) Number. [constraint] The identification information of an airspace volume (inherited from [FeatureEntity]) shall not include a Basic Encyclopedia (BE) Number. [constraint] The identification information of a swept area (inherited from [FeatureEntity]) shall not include a Basic Encyclopedia (BE) Number. [constraint] The identification information of a submerged volcano (inherited from [FeatureEntity]) shall not include a Basic Encyclopedia (BE) Number. [constraint] The identification information of a structural pile (inherited from [FeatureEntity]) shall not include a Basic Encyclopedia (BE) Number. [constraint] The identification information of an approach lighting system (inherited from [FeatureEntity]) shall not include a Basic Encyclopedia (BE) Number. [constraint] The identification information of a storm drain (inherited from [FeatureEntity]) shall not include a Basic Encyclopedia (BE) Number. [constraint] The identification information of a thicket (inherited from [FeatureEntity]) shall not include a Basic Encyclopedia (BE) Number. [constraint] The identification information of a steep terrain face (inherited from [FeatureEntity]) shall not include a Basic Encyclopedia (BE) Number. [constraint] The identification information of a tidal water (inherited from [FeatureEntity]) shall not include a Basic Encyclopedia (BE) Number. [constraint] The identification information of a statistical geographic area (inherited from [FeatureEntity]) shall not include a Basic Encyclopedia (BE) Number. [constraint] The identification information of a stair (inherited from [FeatureEntity]) shall not include a Basic Encyclopedia (BE) Number. [constraint] The identification information of a sports ground (inherited from [FeatureEntity]) shall not include a Basic Encyclopedia (BE) Number. [constraint] The identification information of a spillway (inherited from [FeatureEntity]) shall not include a Basic Encyclopedia (BE) Number. [constraint] The identification information of a soil surface region (inherited from [FeatureEntity]) shall not include a Basic Encyclopedia (BE) Number. [constraint] The identification information of a snow field and/or ice-field (inherited from [FeatureEntity]) shall not include a Basic Encyclopedia (BE) Number. [constraint] The identification information of a snag (inherited from [FeatureEntity]) shall not include a Basic Encyclopedia (BE) Number. [constraint] The identification information of a protected water gathering ground (inherited from [FeatureEntity]) shall not include a Basic Encyclopedia (BE) Number. [constraint] The identification information of a slope region (inherited from [FeatureEntity]) shall not include a Basic Encyclopedia (BE) Number. [constraint] The identification information of an asphalt lake (inherited from [FeatureEntity]) shall not include a Basic Encyclopedia (BE) Number. [constraint] The identification information of a waterbody area (inherited from [FeatureEntity]) shall not include a Basic Encyclopedia (BE) Number. [constraint] The identification information of an access zone (inherited from [FeatureEntity]) shall not include a Basic Encyclopedia (BE) Number. [constraint] The identification information of an acoustic station (inherited from [FeatureEntity]) shall not include a Basic Encyclopedia (BE) Number. [constraint] The identification information of an administrative division (inherited from [FeatureEntity]) shall not include a Basic Encyclopedia (BE) Number. [constraint] The identification information of a wetland (inherited from [FeatureEntity]) shall not include a Basic Encyclopedia (BE) Number. [constraint] The identification information of a well (inherited from [FeatureEntity]) shall not include a Basic Encyclopedia (BE) Number. [constraint] The identification information of a water turbulence (inherited from [FeatureEntity]) shall not include a Basic Encyclopedia (BE) Number. [constraint] The identification information of an aerodrome fuel filling stand (inherited from [FeatureEntity]) shall not include a Basic Encyclopedia (BE) Number. [constraint] The identification information of a water current region (inherited from [FeatureEntity]) shall not include a Basic Encyclopedia (BE) Number. [constraint] The identification information of a waterbody morphology area (inherited from [FeatureEntity]) shall not include a Basic Encyclopedia (BE) Number. [constraint] The identification information of a test site (inherited from [FeatureEntity]) shall not include a Basic Encyclopedia (BE) Number. [constraint] The identification information of a waterbody bar (inherited from [FeatureEntity]) shall not include a Basic Encyclopedia (BE) Number. [constraint] The identification information of a ski-run (inherited from [FeatureEntity]) shall not include a Basic Encyclopedia (BE) Number. [constraint] The identification information of a volcano (inherited from [FeatureEntity]) shall not include a Basic Encyclopedia (BE) Number. [constraint] The identification information of a volcanic dyke (inherited from [FeatureEntity]) shall not include a Basic Encyclopedia (BE) Number. [constraint] The identification information of a void collection area (inherited from [FeatureEntity]) shall not include a Basic Encyclopedia (BE) Number. [constraint] The identification information of a vineyard (inherited from [FeatureEntity]) shall not include a Basic Encyclopedia (BE) Number. [constraint] The identification information of an unvegetated land (inherited from [FeatureEntity]) shall not include a Basic Encyclopedia (BE) Number. [constraint] The identification information of a tundra (inherited from [FeatureEntity]) shall not include a Basic Encyclopedia (BE) Number. [constraint] The identification information of a trail (inherited from [FeatureEntity]) shall not include a Basic Encyclopedia (BE) Number. [constraint] The identification information of a track swath (inherited from [FeatureEntity]) shall not include a Basic Encyclopedia (BE) Number. [constraint] The identification information of an aerodrome movement area lighting (inherited from [FeatureEntity]) shall not include a Basic Encyclopedia (BE) Number. [constraint] The identification information of a waterbody divider (inherited from [FeatureEntity]) shall not include a Basic Encyclopedia (BE) Number. [constraint] The identification information of a pingo (inherited from [FeatureEntity]) shall not include a Basic Encyclopedia (BE) Number. [constraint] The identification information of a channel (inherited from [FeatureEntity]) shall not include a Basic Encyclopedia (BE) Number. [constraint] The identification information of a small bottom object (inherited from [FeatureEntity]) shall not include a Basic Encyclopedia (BE) Number. [constraint] The identification information of a qanat shaft (inherited from [FeatureEntity]) shall not include a Basic Encyclopedia (BE) Number. [constraint] The identification information of a cart track (inherited from [FeatureEntity]) shall not include a Basic Encyclopedia (BE) Number. [constraint] The identification information of a cleared way (inherited from [FeatureEntity]) shall not include a Basic Encyclopedia (BE) Number. [constraint] The identification information of a fish ladder (inherited from [FeatureEntity]) shall not include a Basic Encyclopedia (BE) Number. [constraint] The identification information of a procedure segment leg (inherited from [FeatureEntity]) shall not include a Basic Encyclopedia (BE) Number. [constraint] The identification information of a polar ice (inherited from [FeatureEntity]) shall not include a Basic Encyclopedia (BE) Number. [constraint] The identification information of a conservation area (inherited from [FeatureEntity]) shall not include a Basic Encyclopedia (BE) Number. [constraint] The identification information of a sidewalk (inherited from [FeatureEntity]) shall not include a Basic Encyclopedia (BE) Number. [constraint] The identification information of a pipeline crossing point (inherited from [FeatureEntity]) shall not include a Basic Encyclopedia (BE) Number. [constraint] The identification information of a cane (inherited from [FeatureEntity]) shall not include a Basic Encyclopedia (BE) Number. [constraint] The identification information of a contaminated region (inherited from [FeatureEntity]) shall not include a Basic Encyclopedia (BE) Number. [constraint] The identification information of a picnic site (inherited from [FeatureEntity]) shall not include a Basic Encyclopedia (BE) Number. [constraint] The identification information of a courtyard (inherited from [FeatureEntity]) shall not include a Basic Encyclopedia (BE) Number. [constraint] The identification information of a pack ice (inherited from [FeatureEntity]) shall not include a Basic Encyclopedia (BE) Number. [constraint] The identification information of an overhead obstruction (inherited from [FeatureEntity]) shall not include a Basic Encyclopedia (BE) Number. [constraint] The identification information of an orchard (inherited from [FeatureEntity]) shall not include a Basic Encyclopedia (BE) Number. [constraint] The identification information of an oasis (inherited from [FeatureEntity]) shall not include a Basic Encyclopedia (BE) Number. [constraint] The identification information of a crater (inherited from [FeatureEntity]) shall not include a Basic Encyclopedia (BE) Number. [constraint] The identification information of a nearshore (inherited from [FeatureEntity]) shall not include a Basic Encyclopedia (BE) Number. [constraint] The identification information of a naval operations area (inherited from [FeatureEntity]) shall not include a Basic Encyclopedia (BE) Number. [constraint] The identification information of a contact zone (inherited from [FeatureEntity]) shall not include a Basic Encyclopedia (BE) Number. [constraint] The identification information of a sabkha (inherited from [FeatureEntity]) shall not include a Basic Encyclopedia (BE) Number. [constraint] The identification information of a side scan sonar coverage (inherited from [FeatureEntity]) shall not include a Basic Encyclopedia (BE) Number. [constraint] The identification information of a backshore (inherited from [FeatureEntity]) shall not include a Basic Encyclopedia (BE) Number. [constraint] The identification information of a shallow water area (inherited from [FeatureEntity]) shall not include a Basic Encyclopedia (BE) Number. [constraint] The identification information of a settling pond (inherited from [FeatureEntity]) shall not include a Basic Encyclopedia (BE) Number. [constraint] The identification information of a sand dunes (inherited from [FeatureEntity]) shall not include a Basic Encyclopedia (BE) Number. [constraint] The identification information of a salt evaporator (inherited from [FeatureEntity]) shall not include a Basic Encyclopedia (BE) Number. [constraint] The identification information of a camp-site (inherited from [FeatureEntity]) shall not include a Basic Encyclopedia (BE) Number. [constraint] The identification information of a boat landing (inherited from [FeatureEntity]) shall not include a Basic Encyclopedia (BE) Number. [constraint] The identification information of a bollard (inherited from [FeatureEntity]) shall not include a Basic Encyclopedia (BE) Number. [constraint] The identification information of a building overhang (inherited from [FeatureEntity]) shall not include a Basic Encyclopedia (BE) Number. [constraint] The identification information of a reef (inherited from [FeatureEntity]) sha | 0..* | {unordered, unique} | IdentificationInfo | Identification Information
|  | identificationOf | Identification of Feature Entity | The feature entity for which this identification information applies. |  |  | 1 |  | FeatureEntity | FeatureEntity {Abstract}
FeatureEntityNote | Feature Entity // Note |  |  | [no definition specified]
|  | note | Feature Entity-associated Note | A note regarding a feature entity. |  |  | 0..* | {unordered, unique} | Note | Note
|  | featureEntity | Noted Feature Entity | A feature entity regarding which this is a note. |  |  | 0..* | {unordered, unique} | FeatureEntity | FeatureEntity {Abstract}
FeatureEntityRestrictionInfo | Feature Entity // Restriction Information |  |  | [no definition specified]
|  | restriction | Feature Entity-associated Restriction | The restriction regarding the feature entity. |  |  | 0..1 |  | RestrictionInfo | Restriction Information
|  | featureEntity | Restriction of Feature Entity | A feature entity for which this is the restriction information. |  |  | 0..* | {unordered, unique} | FeatureEntity | FeatureEntity {Abstract}
FeatureGAMetadataProcessStepInfo | Feature GA Metadata // Process Step Information |  |  | [no definition specified]
|  | featureEntity | Process Step of Feature Entity | A feature instance and metadata that was determined by this process step. |  |  | 0..* | Aggregation {unordered, unique} | FeatureGAMetadata | Feature GEOINT Assurance Metadata
|  | processStep | Feature GA Metadata-associated Process Step | A process step by which this feature instance and its metadata was determined. |  |  | 0..* | {unordered, unique} | ProcessStepInfo | Process Step Information
FenceGate | Fence // Gate |  |  | [no definition specified]
|  | controlledFence | Gate-controlled Fence | The fence whose opening through which the gate controls passage. |  | Must be a gate of exactly one feature entity. | 0..1 |  | Fence | Fence
|  | gate | Fence passage-controlling Gate | A gate potentially allowing passage through an opening in this fence. |  |  | 0..* | {unordered, unique} | Gate | Gate
FinalApproachTakeOffAreaRunwayDeclaredDistInfo | Final Approach and Take-off Area (FATO) // Runway Declared Distance Information |  |  | [no definition specified]
|  | declaredDistInfo | Final Approach and Take-off Area (FATO) Area-associated Runway Declared Distance Information | Information about the operating distance of this final approach and take-off area. |  | [constraint] If the Final Approach and Take-off Area has an associated Runway Declared Distance Information then none of the four attributes [Accelerate-Stop Distance Available, Landing Distance Available (LDA), Take-Off Distance Available (TODA), Take-Off Run Available (TORA)] are applicable. [note] | 0..1 |  | RunwayDeclaredDistInfo | Runway Declared Distance Information
|  | finalApproachTakeOffArea | Runway Declared Distance Information-associated Final Approach and Take-off Area (FATO) Area | A final approach and take-off area for which this runway declared distance information applies. |  |  | 0..* | {ordered, unique} | FinalApproachTakeOffArea | Final Approach and Take-off Area (FATO)
FinalApproachSegmentFasDataBlock | Final Approach Segment (FAS) // Final Approach Segment (FAS) Data Block |  |  | [no definition specified]
|  | finalAppSegment | Final Approach Segment (FAS) Data Block-associated Final Approach Segment. | The final approach segment (FAS) whose precision usage is defined by this final approach segment data block. |  |  | 1 |  | FinalApproachSegment | Final Approach Segment (FAS)
|  | fasDataBlock | Final Approach Segment (FAS)-associated Final Approach Segment Data Block | The final approach segment (FAS) data block that defines precision use information about this final approach segment. |  |  | 0..1 |  | FinalApproachSegDataBlock | Final Approach Segment (FAS) Data Block
FinalApproachSegmentApproachConditionInfo | Final Approach Segment (FAS) // Instrument Approach Condition Information |  |  | [no definition specified]
|  | finalAppSegment | Approach Condition Information-describing Final Approach Segment (FAS) | The final approach segment (FAS) whose use requirements are specified by this approach condition information. |  |  | 1 | Aggregation | FinalApproachSegment | Final Approach Segment (FAS)
|  | instApproachConditionInfo | Final Approach Segment (FAS)-describing Approach Condition Information. | An approach condition information that provides use requirements for this final approach segment (FAS). |  |  | 0..* | {ordered, unique} | InstApproachConditionInfo | Instrument Approach Condition Information
FireHydrantWaterResourceInfo | Fire Hydrant // Water Resource Information |  |  | [no definition specified]
|  | waterResourceInfo | Fire Hydrant-associated Water Resources | The water resources of this fire hydrant. |  | [constraint] The Water Use of a fire hydrant (from its associated [WaterResourceInfo]) is always Municipal. [note] | 0..1 |  | WaterResourceInfo | Water Resource Information
|  | fireHydrant | Water Resource Information-associated Fire Hydrant | A fire hydrant for which this water resource information applies. |  |  | 0..* | {unordered, unique} | FireHydrant | Fire Hydrant
FiringRangeHydroVertPosInfo | Firing Range // Hydrographic Vertical Positioning Information |  |  | [no definition specified]
|  | verticalPositioningInfo | Firing Range-associated Vertical Positioning Information | Information about the vertical positioning of this firing range. |  |  | 0..1 |  | HydroVertPositioningInfo | Hydrographic Vertical Positioning Information
|  | firingRange | Hydrographic Positioning of Firing Range | The firing range for which this vertical positioning information applies. |  |  | 0..1 |  | FiringRange | Firing Range
FishHavenGeopoliticalEntityNonSubContactReported | Fish Haven // Geopolitical Entity (non-submarine contact reported) |  |  | [no definition specified]
|  | nscReportingCountry | Non-submarine Contact-reporting Country | The country that reported this fish haven as a non-submarine contact. |  | Use in conjunction with attribute Non-submarine Contact Reporting Agency Type. | 0..1 |  | GeopoliticalEntity | Geopolitical Entity
|  | nscReportedFishHaven | Non-submarine Contact-reported Fish Haven | A fish haventhat was reported as a non-submarine contact by this geopolitical entity (country). |  |  | 0..* | {unordered, unique} | FishHaven | Fish Haven
FishHavenHydroVertPosInfo | Fish Haven // Hydrographic Vertical Positioning Information |  |  | [no definition specified]
|  | verticalPositioningInfo | Fish Haven-associated Vertical Positioning Information | Information about the vertical positioning of this fish haven. |  |  | 0..1 |  | HydroVertPositioningInfo | Hydrographic Vertical Positioning Information
|  | fishHaven | Hydrographic Positioning of Fish Haven | The fish haven for which this vertical positioning information applies. |  |  | 0..1 |  | FishHaven | Fish Haven
FishTrapAreaHydroVertPosInfo | Fish Trap Area // Hydrographic Vertical Positioning Information |  |  | [no definition specified]
|  | verticalPositioningInfo | Fish Trap Area-associated Vertical Positioning Information | Information about the vertical positioning of this fish trap area. |  |  | 0..1 |  | HydroVertPositioningInfo | Hydrographic Vertical Positioning Information
|  | fishTrapArea | Hydrographic Positioning of Fish Trap Area | The fish trap area for which this vertical positioning information applies. |  |  | 0..1 |  | FishTrapArea | Fish Trap Area
FishingStakesHydroVertPosInfo | Fishing Stakes // Hydrographic Vertical Positioning Information |  |  | [no definition specified]
|  | verticalPositioningInfo | Fishing Stakes-associated Vertical Positioning Information | Information about the vertical positioning of these fishing stakes. |  |  | 0..1 |  | HydroVertPositioningInfo | Hydrographic Vertical Positioning Information
|  | fishingStakes | Hydrographic Positioning of Fishing Stakes | The fishing stakes for which this vertical positioning information applies. |  |  | 0..1 |  | FishingStakes | Fishing Stakes
FlagpoleMember | Flagpole // Flagpole (member) |  |  | [no definition specified]
|  | collectedSet | Flagpole Collection | The collection of flagpoles of which this flagpole is a member. |  |  | 0..1 | Aggregation | Flagpole | Flagpole
|  | member | Flagpole Collection Member | A flagpole that is a member of this collection of flagpoles. |  | If attribute 'Collection' exists then its value must be TRUE. | 0..* | {unordered, unique} | Flagpole | Flagpole
FordRoutePavementInfo | Ford // Route Pavement Information |  |  | [no definition specified]
|  | pavementInfo | Ford-associated Pavement Information | Information about the paving of this ford. |  |  | 0..1 |  | RoutePavementInfo | Route Pavement Information
|  | ford | Pavement Information-associated Ford | A ford for which this pavement information applies. |  |  | 0..* | {unordered, unique} | Ford | Ford
ForeshoreHighWaterLine | Foreshore // High Water Line |  |  | [no definition specified]
|  | highWaterLine | Foreshore-bounding High Water Line | The high water line that delineates the shallower (upper) boundary of this foreshore. |  |  | 1 |  | HighWaterLine | High Water Line
|  | foreshore | High Water Line-bounding Foreshore | A foreshore that is delineated by this high water line along its landward side. |  |  | 0..* | {unordered, unique} | Foreshore | Foreshore
ForeshoreLowWaterLine | Foreshore // Low Water Line |  |  | [no definition specified]
|  | lowWaterLine | Foreshore-bounding Low Water Line | The low water line that delineates the deeper (lower) boundary of this foreshore. |  |  | 1 |  | LowWaterLine | Low Water Line
|  | foreshore | Low Water Line-bounding Foreshore | A foreshore that is delineated by this low water line along its waterward side. |  |  | 0..* | {unordered, unique} | Foreshore | Foreshore
ForestMember | Forest // Forest (member) |  |  | [no definition specified]
|  | collectedSet | Forest Collection | The collection of woods of which this forest is a member. |  |  | 0..1 | Aggregation | Forest | Forest
|  | member | Forest Collection Member | A forest that is a member of this collection of forests. |  | If attribute 'Collection' exists then its value must be TRUE. | 0..* | {unordered, unique} | Forest | Forest
FoulGroundGeopoliticalEntityNonSubContactReported | Foul Ground // Geopolitical Entity (non-submarine contact reported) |  |  | [no definition specified]
|  | nscReportingCountry | Non-submarine Contact-reporting Country | The country that reported this foul ground as a non-submarine contact. |  | Use in conjunction with attribute Non-submarine Contact Reporting Agency Type. | 0..1 |  | GeopoliticalEntity | Geopolitical Entity
|  | nscReportedFoulGround | Non-submarine Contact-reported Foul Ground | A foul ground that was reported as a non-submarine contact by this geopolitical entity (country). |  |  | 0..* | {unordered, unique} | FoulGround | Foul Ground
FoulGroundHydroVertPosInfo | Foul Ground // Hydrographic Vertical Positioning Information |  |  | [no definition specified]
|  | verticalPositioningInfo | Foul Ground-associated Vertical Positioning Information | Information about the vertical positioning of this foul ground. |  |  | 0..1 |  | HydroVertPositioningInfo | Hydrographic Vertical Positioning Information
|  | foulGround | Hydrographic Positioning of Foul Ground | The foul ground for which this vertical positioning information applies. |  |  | 0..1 |  | FoulGround | Foul Ground
FountainWaterResourceInfo | Fountain // Water Resource Information |  |  | [no definition specified]
|  | waterResourceInfo | Fountain-associated Water Resources | The water resources of this fountain. |  |  | 0..1 |  | WaterResourceInfo | Water Resource Information
|  | fountain | Water Resource Information-associated Fountain | A fountain for which this water resource information applies. |  |  | 0..* | {unordered, unique} | Fountain | Fountain
GaugingStationWaterResourceInfo | Gauging Station // Water Resource Information |  |  | [no definition specified]
|  | waterResourceInfo | Gauging Station-associated Water Resources | The water resources of this gauging station. |  | [constraint] The Water Use of a gauging station (from its associated [WaterResourceInfo]) is disallowed. [note] | 0..1 |  | WaterResourceInfo | Water Resource Information
|  | gaugingStation | Water Resource Information-associated gauging Station | A gauging station for which this water resource information applies. |  |  | 0..* | {unordered, unique} | GaugingStation | Gauging Station
GeoNameCollectionAdministrativeDivision | Geographic Name Collection // Administrative Division |  |  | [no definition specified]
|  | firstOrderAdministrativeDivisionLocation | First-order Administrative Division Location | The first-order administrative division within which this geographic name collection is located. |  | Must be a first-order Administrative Division. | 0..1 |  | AdministrativeDivision | Administrative Division
|  | firstOrderDivOfGeoNameCollection | Location First-order Administrative Division of Geographic Name Collection | A geographic name collection that lies within the extent of this first-order administrative division. |  |  | 0..* | {unordered, unique} | GeoNameCollection | Geographic Name Collection
GeoNameCollectionGeoNameInfo | Geographic Name Collection // Geographic Name Information |  |  | [no definition specified]
|  | memberOf | Member of Geographic Name Collection | The geographic name collection of which this geographic name is a member. |  |  | 1 | Aggregation | GeoNameCollection | Geographic Name Collection
|  | memberGeoName | Geographic Name Collection Member | A geographic name that is a member of this geographic name collection. |  |  | 1..* | {unordered, unique} | GeoNameInfo | Geographic Name Information
GeoNameCollectionGeopoliticalEntity | Geographic Name Collection // Geopolitical Entity |  |  | [no definition specified]
|  | countryLocation | Country Location | The geopolitical entity (country) within which this geographic name collection lies. |  |  | 0..1 |  | GeopoliticalEntity | Geopolitical Entity
|  | countryOfGeoNameCollection | Location Country of Geographic Name Collection | A geographic name collection that lies within the extent of this geopolitical entity (country). |  |  | 0..* | {unordered, unique} | GeoNameCollection | Geographic Name Collection
GeoNameCollectionNote | Geographic Name Collection // Note |  |  | [no definition specified]
|  | note | Geographic Name Collection-associated Note | A note regarding a geographic name collection. |  |  | 0..* | {unordered, unique} | Note | Note
|  | geoNameCollection | Noted Geographic Name Collection | A geographic name collection regarding which this is a note. |  |  | 0..* | {unordered, unique} | GeoNameCollection | Geographic Name Collection
GeoNameCollectionPointGeometryInfo | Geographic Name Collection // Point Geometry Information |  |  | [no definition specified]
|  | centrePoint | Geographic Name Collection Centre Point | A point representing the location of this geographic name collection. |  |  | 0..* | {unordered, unique} | PointGeometryInfo | Point Geometry Information
|  | geoNameCollection | Centre Point of Geographic Name Collection | A geographic name collection for which this point represents the centre. |  |  | 0..* | {unordered, unique} | GeoNameCollection | Geographic Name Collection
GeoNameCollectionProcessStepInfo | Geographic Name Collection // Process Step Information |  |  | [no definition specified]
|  | geoNameCollection | Process Step of Geographic Name Collection | A geographic name collection and metadata that was determined by this process step. |  |  | 0..* | Aggregation {unordered, unique} | GeoNameCollection | Geographic Name Collection
|  | processStep | Geographic Name Collection-associated Process Step | A process step by which this geographic name collection and its metadata was determined. |  |  | 0..* | {unordered, unique} | ProcessStepInfo | Process Step Information
GeoNameCollectionRestrictionInfo | Geographic Name Collection // Restriction Information |  |  | [no definition specified]
|  | restriction | Geographic Name Collection-associated Restriction | The restriction regarding the geographic name collection. |  |  | 0..1 |  | RestrictionInfo | Restriction Information
|  | geoNameCollection | Restriction of Geographic Name Collection | A geographic name collection for which this is the restriction information. |  |  | 0..* | {unordered, unique} | GeoNameCollection | Geographic Name Collection
GeoNameGeoNameSource | Geographic Name Information // Geographic Name Source |  |  | [no definition specified]
|  | transliterationSource | Transliteration Source | The geographic name that was the transliteration source for this geographic name. |  |  | 0..1 |  | GeoNameInfo | Geographic Name Information
|  | transliterationSourceOf | Transliteration Source of Geographic Name | A geographic name for which this geographic name was the transliteration source. |  |  | 0..* | {unordered, unique} | GeoNameInfo | Geographic Name Information
GeoNameGeopoliticalEntityUse | Geographic Name Information // Geopolitical Entity (use) |  |  | [no definition specified]
|  | countryOfUse | Country of Geographic Name Use | A geopolitical entities (countries) in which a geographic name is used. |  |  | 0..* | {unordered, unique} | GeopoliticalEntity | Geopolitical Entity
|  | geoNameUsed | Geographic Name Used | A geographic name that is used in the geopolitical entity (country). |  |  | 0..* | {unordered, unique} | GeoNameInfo | Geographic Name Information
GeoNameInfoNote | Geographic Name Information // Note |  |  | [no definition specified]
|  | note | Geographic Name-associated Note | A note regarding a geographic name. |  |  | 0..* | {unordered, unique} | Note | Note
|  | geoNameInfo | Noted Geographic Name | A geographic name regarding which this is a note. |  |  | 0..* | {unordered, unique} | GeoNameInfo | Geographic Name Information
GeoNameInfoProcessStepInfo | Geographic Name Information // Process Step Information |  |  | [no definition specified]
|  | geoNameInfo | Process Step of Geographic Name | A geographic name and metadata that was determined by this process step. |  |  | 0..* | Aggregation {unordered, unique} | GeoNameInfo | Geographic Name Information
|  | processStep | Geographic Name-associated Process Step | A process step by which this geographic name and its metadatawas determined. |  |  | 0..* | {unordered, unique} | ProcessStepInfo | Process Step Information
GeoNameInfoRestrictionInfo | Geographic Name Information // Restriction Information |  |  | [no definition specified]
|  | restriction | Geographic Name-associated Restriction | The restriction regarding the geographic name information. |  |  | 0..1 |  | RestrictionInfo | Restriction Information
|  | geoNameInfo | Restriction of Geographic Name Information | A geographic name information for which this is the restriction information. |  |  | 0..* | {unordered, unique} | GeoNameInfo | Geographic Name Information
GeologicFaultMember | Geologic Fault // Geologic Fault (member) |  |  | [no definition specified]
|  | collectedSet | Geologic Fault Collection | The collection of geologic faults of which this geologic fault is a member. |  |  | 0..1 | Aggregation | GeologicFault | Geologic Fault
|  | member | Geologic Fault Collection Member | A geologic fault that is a member of this collection of geologic faults. |  | If attribute 'Collection' exists then its value must be TRUE. | 0..* | {unordered, unique} | GeologicFault | Geologic Fault
GeometryHorizCoordMetadata | Geometry // Horizontal Coordinate Metadata |  |  | [no definition specified]
|  | horizCoordMetadata | Horizontal Coordinate Metadata | The horizontal coordinate metadata of this geometry. |  |  | 1 |  | HorizCoordMetadata | Horizontal Coordinate Metadata
|  | geometryInfo | Horizontal Coordinate Metadata-associated Geometry | A geometry of which this is the horizontal coordinate metadata. |  | Must be metadata of at least one Geometry (of any allowed type). | 1..* | {unordered, unique} | GeometryInfo | GeometryInfo {Abstract}
GeometryRestrictionInfo | Geometry // Restriction Information |  |  | [no definition specified]
|  | restriction | Geometry Information-associated Restriction | The restriction regarding the geometry information. |  |  | 0..1 |  | RestrictionInfo | Restriction Information
|  | geometryInfo | Restriction of Geometry Information | A geometry for which this is the restriction information. |  |  | 0..* | {unordered, unique} | GeometryInfo | GeometryInfo {Abstract}
GeometryVertCoordMetadata | Geometry // Vertical Coordinate Metadata |  |  | [no definition specified]
|  | vertCoordMetadata | Vertical Coordinate Metadata | The vertical coordinate metadata of this geometry. |  | Must be included if 3D coordinates are used. | 0..1 |  | VertCoordMetadata | Vertical Coordinate Metadata
|  | geometryInfo | Vertical Coordinate Metadata-associated Geometry | A geometry of which this is the vertical coordinate metadata. |  | Must be metadata of at least one Geometry (of any allowed type). | 1..* | {unordered, unique} | GeometryInfo | GeometryInfo {Abstract}
GeopoliticalEntityNonPrincipalAdministrativeDivision | Geopolitical Entity // Administrative Division (non-principal) |  |  | [no definition specified]
|  | nonPrincipalAdministrativeDivisionOf | Non-principal Administrative Division-containing Geopolitical Entity | The geopolitical entity (country) of which this is a non-principal administrative subdivision. |  | May be at any administrative level below the first. | 0..1 | Aggregation | GeopoliticalEntity | Geopolitical Entity
|  | nonPrincipalAdministrativeDivision | Geopolitical Entity-contained Non-principal Administrative Division | A non-principal administrative division of this geopolitical entity (country). |  |  | 0..* | {unordered, unique} | AdministrativeDivision | Administrative Division
GeopoliticalEntityPrincipalAdministrativeDivision | Geopolitical Entity // Administrative Division (principal) |  |  | [no definition specified]
|  | principalDivisionOf | Principal Administrative Division-containing Geopolitical Entity | The geopolitical entity (country) of which this is a principal administrative subdivision. |  |  | 1 | Aggregation | GeopoliticalEntity | Geopolitical Entity
|  | principalDivision | Geopolitical Entity-contained Principal Administrative Division | An administrative division of this geopolitical entity (country). |  |  | 0..* | {unordered, unique} | AdministrativeDivision | Administrative Division
GeopoliticalEntityGeopoliticalEntity | Geopolitical Entity // Geopolitical Entity |  |  | [no definition specified]
|  | dependentGeopoliticalEntity | Dependent Geopolitical Entity | A geopolitical entity that is dependent on this geopolitical entity (country). |  | Basis for association described in attribute: Geopolitical Entity Basis. | 0..* | {unordered, unique} | GeopoliticalEntity | Geopolitical Entity
|  | controllingGeopoliticalEntity | Controlling Geopolitical Entity | A geopolitical entity (country) that controls this geopolitical entity. |  | Basis for association described in attribute: Geopolitical Entity Basis. | 0..* | {unordered, unique} | GeopoliticalEntity | Geopolitical Entity
GeopoliticalEntityPart | Geopolitical Entity // Geopolitical Entity (part) |  |  | [no definition specified]
|  | whole | Geopolitical Entity (whole) | The (whole) geopolitical entity of which this geopolitical entity portion is a part. |  | If attribute 'Partial Feature Indicator' exists then its value must be TRUE. | 0..1 | Composition | GeopoliticalEntity | Geopolitical Entity
|  | portion | Geopolitical Entity (portion) | A geopolitical entity portion that comprises this (whole) geopolitical entity. |  |  | 0..* | {unordered, unique} | GeopoliticalEntity | Geopolitical Entity
GeopoliticalEntityGeopoliticalEntityDesignation | Geopolitical Entity // Geopolitical Entity Designation |  |  | [no definition specified]
|  | designation | Country Designation | The designation of this geopolitical entity (country). |  |  | 0..1 |  | GeopoliticalEntityDesig | Geopolitical Entity Designation
|  | designatedCountry | Country Designated | The geopolitical entity (country) designated. |  |  | 0..1 |  | GeopoliticalEntity | Geopolitical Entity
GeopoliticalEntityCapitalPopulatedPlace | Geopolitical Entity // Populated Place (capital) |  |  | [no definition specified]
|  | capital | Geopolitical Entity Capital | The capital of this geopolitical entity (country). |  |  | 0..1 |  | PopulatedPlace | Populated Place
|  | countryCapital | Capital of Country | The geopolitical entity (country) of which this populated place is the capital. |  |  | 0..1 |  | GeopoliticalEntity | Geopolitical Entity
GeopoliticalEntityReligiousInfo | Geopolitical Entity // Religious Information |  |  | [no definition specified]
|  | religiousInfo | Geopolitical Entity-associated Religious Information | The religious information of this geopolitical entity. |  |  | 0..1 |  | ReligiousInfo | Religious Information
|  | geopoliticalEntity | Religious Information-associated Geopolitical Entity | A geopolitical entity for which this religious information applies. |  |  | 0..* | {unordered, unique} | GeopoliticalEntity | Geopolitical Entity
GeothermalOutletMember | Geothermal Outlet // Geothermal Outlet (member) |  |  | [no definition specified]
|  | collectedSet | Geothermal Outlet Collection | The collection of geothermal outlets of which this geothermal outlet is a member. |  |  | 0..1 | Aggregation | GeothermalOutlet | Geothermal Outlet
|  | member | Geothermal Outlet Collection Member | A geothermal outlet that is a member of this collection of geothermal outlets. |  | If attribute 'Collection' exists then its value must be TRUE. | 0..* | {unordered, unique} | GeothermalOutlet | Geothermal Outlet
GeothermalOutletHydroVertPosInfo | Geothermal Outlet // Hydrographic Vertical Positioning Information |  |  | [no definition specified]
|  | verticalPositioningInfo | Geothermal Outlet-associated Vertical Positioning Information | Information about the vertical positioning of this geothermal outlet. |  |  | 0..1 |  | HydroVertPositioningInfo | Hydrographic Vertical Positioning Information
|  | geothermalOutlet | Hydrographic Positioning of Geothermal Outlet | The geothermal outlet for which this vertical positioning information applies. |  |  | 0..1 |  | GeothermalOutlet | Geothermal Outlet
GeothermalOutletWaterResourceInfo | Geothermal Outlet // Water Resource Information |  |  | [no definition specified]
|  | waterResourceInfo | Geothermal Outlet-associated Water Resources | The water resources of this geothermal outlet. |  |  | 0..1 |  | WaterResourceInfo | Water Resource Information
|  | geothermalOutlet | Water Resource Information-associated Geothermal Outlet | A geothermal outlet for which this water resource information applies. |  |  | 0..* | {unordered, unique} | GeothermalOutlet | Geothermal Outlet
GlacierMember | Glacier // Glacier (member) |  |  | [no definition specified]
|  | collectedSet | Glacier Collection | The collection of glaciers of which this glacier is a member. |  |  | 0..1 | Aggregation | Glacier | Glacier
|  | member | Glacier Collection Member | A glacier that is a member of this collection of glaciers. |  | If attribute 'Collection' exists then its value must be TRUE. | 0..* | {unordered, unique} | Glacier | Glacier
GrasslandMember | Grassland // Grassland (member) |  |  | [no definition specified]
|  | collectedSet | Grassland Collection | The collection of grasslands of which this grassland is a member. |  |  | 0..1 | Aggregation | Grassland | Grassland
|  | member | Grassland Collection Member | A grassland that is a member of this collection of grasslands. |  | If attribute 'Collection' exists then its value must be TRUE. | 0..* | {unordered, unique} | Grassland | Grassland
GraveGraveMarker | Grave // Grave Marker |  |  | [no definition specified]
|  | graveMarker | Grave-associated Grave Marker | The grave marker that marks this grave. |  |  | 0..1 |  | GraveMarker | Grave Marker
|  | grave | Grave Marker-associated Grave | The grave that is marked by this grave marker. |  |  | 0..1 |  | Grave | Grave
GraveReligiousInfo | Grave // Religious Information |  |  | [no definition specified]
|  | religiousInfo | Grave-associated Religious Information | The religious information of this grave. |  |  | 0..1 |  | ReligiousInfo | Religious Information
|  | grave | Religious Information-associated Grave | A grave for which this religious information applies. |  |  | 0..* | {unordered, unique} | Grave | Grave
GraveMarkerReligiousInfo | Grave Marker // Religious Information |  |  | [no definition specified]
|  | religiousInfo | Grave Marker-associated Religious Information | The religious information of this grave marker. |  |  | 0..1 |  | ReligiousInfo | Religious Information
|  | graveMarker | Religious Information-associated Grave Marker | A grave marker for which this religious information applies. |  |  | 0..* | {unordered, unique} | GraveMarker | Grave Marker
HarbourBerth | Harbour // Berth |  |  | [no definition specified]
|  | locationHarbour | Berth-containing Harbour | The harbour within which this berth is located. |  |  | 0..1 |  | Harbour | Harbour
|  | berth | Harbour-contained Berth | A berth that is located within the harbour. |  |  | 0..* | {unordered, unique} | Berth | Berth
HarbourMember | Harbour // Harbour (member) |  |  | [no definition specified]
|  | collectedSet | Harbour Collection | The collection of harbours of which this harbour is a member. |  |  | 0..1 | Aggregation | Harbour | Harbour
|  | member | Harbour Collection Member | A harbour that is a member of this collection of harbours. |  | If attribute 'Collection' exists then its value must be TRUE. | 0..* | {unordered, unique} | Harbour | Harbour
HarbourPart | Harbour // Harbour (part) |  |  | [no definition specified]
|  | whole | Harbour (whole) | The (whole) harbour of which this harbour portion is a part. |  | If attribute 'Partial Feature Indicator' exists then its value must be TRUE. | 0..1 | Composition | Harbour | Harbour
|  | portion | Harbour (portion) | A harbour portion that comprises this (whole) harbour. |  |  | 0..* | {unordered, unique} | Harbour | Harbour
HarbourPort | Harbour // Port |  |  | [no definition specified]
|  | locationHarbour | Port-containing Harbour | The harbour within which this port is located. |  |  | 0..1 |  | Harbour | Harbour
|  | port | Harbour-contained Port | A port that is located within this harbour. |  |  | 1..* | {unordered, unique} | Port | Port
HarbourWaterResourceInfo | Harbour // Water Resource Information |  |  | [no definition specified]
|  | waterResourceInfo | Harbour-associated Water Resources | The water resources of this harbour. |  |  | 0..1 |  | WaterResourceInfo | Water Resource Information
|  | harbour | Water Resource Information-associated Harbour | A harbour for which this water resource information applies. |  |  | 0..* | {unordered, unique} | Harbour | Harbour
HardenedAircraftShelterMember | Hardened Aircraft Shelter // Hardened Aircraft Shelter (member) |  |  | [no definition specified]
|  | collectedSet | Hardened Aircraft Shelter Collection | The collection of hardened aircraft shelters of which this hardened aircraft shelter is a member. |  |  | 0..1 | Aggregation | HardenedAircraftShelter | Hardened Aircraft Shelter
|  | member | Hardened Aircraft Shelter Collection Member | A hardened aircraft shelter that is a member of this collection of hardened aircraft shelters. |  | If attribute 'Collection' exists then its value must be TRUE. | 0..* | {unordered, unique} | HardenedAircraftShelter | Hardened Aircraft Shelter
HazardousRockGeopoliticalEntityNonSubContactReported | Hazardous Rock // Geopolitical Entity (non-submarine contact reported) |  |  | [no definition specified]
|  | nscReportingCountry | Non-submarine Contact-reporting Country | The country that reported this hazardous rock as a non-submarine contact. |  | Use in conjunction with attribute Non-submarine Contact Reporting Agency Type. | 0..1 |  | GeopoliticalEntity | Geopolitical Entity
|  | nscReportedHazRock | Non-submarine Contact-reported Hazardous Rock | A hazardous rock that was reported as a non-submarine contact by this geopolitical entity (country). |  |  | 0..* | {unordered, unique} | HazardousRock | Hazardous Rock
HazardousRockMember | Hazardous Rock // Hazardous Rock (member) |  |  | [no definition specified]
|  | collectedSet | Hazardous Rock Collection | The collection of hazardous rocks of which this hazardous rock is a member. |  |  | 0..1 | Aggregation | HazardousRock | Hazardous Rock
|  | member | Hazardous Rock Collection Member | A hazardous rock that is a member of this collection of hazardous rocks. |  | If attribute 'Collection' exists then its value must be TRUE. | 0..* | {unordered, unique} | HazardousRock | Hazardous Rock
HazardousRockHydroVertPosInfo | Hazardous Rock // Hydrographic Vertical Positioning Information |  |  | [no definition specified]
|  | verticalPositioningInfo | Hazardous Rock-associated Vertical Positioning Information | Information about the vertical positioning of this hazardous rock. |  |  | 0..1 |  | HydroVertPositioningInfo | Hydrographic Vertical Positioning Information
|  | hazardousRock | Hydrographic Positioning of Hazardous Rock | The hazardous rock for which this vertical positioning information applies. |  |  | 0..1 |  | HazardousRock | Hazardous Rock
HeatingFacilitySmokestack | Heating Facility // Smokestack |  |  | [no definition specified]
|  | heatingFacility | Smokestack-associated Heating Facility | The heating facility that is served by this smokestack. |  |  | 0..1 |  | HeatingFacility | Heating Facility
|  | smokestack | Heating Facility-associated Smokestack | A smokestack used by this heating facility. |  |  | 0..* | {unordered, unique} | Smokestack | Smokestack
HelipadTouchdownAndLiftOffArea | Helipad // Touchdown and Lift-off Area |  |  | [no definition specified]
|  | helipad | Touchdown and Lift-off Area-contained Helipad | The helipad located within this touchdown and lift-off area. |  |  | 1 |  | Helipad | Helipad
|  | tlofArea | Helipad-associated Touchdown and Lift-off Area | The touchdown and lift-off area for this helipad. |  |  | 0..* | {unordered, unique} | TouchdownAndLiftOffArea | Touchdown and Lift-off Area (TLOF)
HillMember | Hill // Hill (member) |  |  | [no definition specified]
|  | collectedSet | Hill Collection | The collection of hills of which this hill is a member. |  |  | 0..1 | Aggregation | Hill | Hill
|  | member | Hill Collection Member | A hill that is a member of this collection of hills. |  | If attribute 'Collection' exists then its value must be TRUE. | 0..* | {unordered, unique} | Hill | Hill
HoldingPenMember | Holding Pen // Holding Pen (member) |  |  | [no definition specified]
|  | collectedSet | Holding Pen Collection | The collection of holding pens of which this holding pen is a member. |  |  | 0..1 | Aggregation | HoldingPen | Holding Pen
|  | member | Holding Pen Collection Member | A holding pen that is a member of this collection of holding pens. |  | If attribute 'Collection' exists then its value must be TRUE. | 0..* | {unordered, unique} | HoldingPen | Holding Pen
HopFieldCropInfo | Hop Field // Crop Information |  |  | [no definition specified]
|  | cropInfo | Hop Field-associated Crop Information | Information about the agricultural methods and crops of this hop field. |  |  | 0..1 |  | CropInfo | Crop Information
|  | hopField | Crop Information-associated Hop Field | A hop field for which this crop information applies. |  |  | 0..* | {unordered, unique} | HopField | Hop Field
HorizCoordMetadataProcessStepInfo | Horizontal Coordinate Metadata // Process Step Information |  |  | [no definition specified]
|  | horizCoordMetadata | Process Step of Horizontal Coordinate | A horizontal coordinate whose value and metadata was determined by this process step. |  |  | 0..* | Aggregation {unordered, unique} | HorizCoordMetadata | Horizontal Coordinate Metadata
|  | processStep | Horizontal Coordinate Metadata-associated Process Step | A process step by which this horizontal coordinate value and its metadata was determined. |  |  | 0..* | {unordered, unique} | ProcessStepInfo | Process Step Information
HulkMember | Hulk // Hulk (member) |  |  | [no definition specified]
|  | collectedSet | Hulk Collection | The collection of hulks of which this hulk is a member. |  |  | 0..1 | Aggregation | Hulk | Hulk
|  | member | Hulk Collection Member | A hulk that is a member of this collection of hulks. |  | If attribute 'Collection' exists then its value must be TRUE. | 0..* | {unordered, unique} | Hulk | Hulk
HummockMember | Hummock // Hummock (member) |  |  | [no definition specified]
|  | collectedSet | Hummock Collection | The collection of hummocks of which this hummock is a member. |  |  | 0..1 | Aggregation | Hummock | Hummock
|  | member | Hummock Collection Member | A hummock that is a member of this collection of hummocks. |  | If attribute 'Collection' exists then its value must be TRUE. | 0..* | {unordered, unique} | Hummock | Hummock
HutMember | Hut // Hut (member) |  |  | [no definition specified]
|  | collectedSet | Hut Collection | The collection of huts of which this hut is a member. |  |  | 0..1 | Aggregation | Hut | Hut
|  | member | Hut Collection Member | A hut that is a member of this collection of huts. |  | If attribute 'Collection' exists then its value must be TRUE. | 0..* | {unordered, unique} | Hut | Hut
HydrocarbonProdFacilityCatalyticCracker | Hydrocarbon Products Facility // Catalytic Cracker |  |  | [no definition specified]
|  | hydrocarbonProdFacility | Catalytic Cracker-containing Hydrocarbon Products Facility | The hydrocarbon products facility of which this catalytic cracker is a component. |  |  | 1 | Composition | HydrocarbonProdFacility | Hydrocarbon Products Facility
|  | catalyticCracker | Hydrocarbon Products Facility-containing Catalytic Cracker | A catalytic cracker that is a component of this hydrocarbon products facility. |  |  | 0..* | {unordered, unique} | CatalyticCracker | Catalytic Cracker
HydrocarbonProdFacilityFlarePipe | Hydrocarbon Products Facility // Flare Pipe |  |  | [no definition specified]
|  | hydrocarbonProdFacility | Flare Pipe-containing Hydrocarbon Products Facility | The hydrocarbon products facility of which this flare pipe is a component. |  |  | 0..1 | Composition | HydrocarbonProdFacility | Hydrocarbon Products Facility
|  | flarePipe | Hydrocarbon Products Facility-containing Flare Pipe | A flare pipe that is a component of this hydrocarbon products facility. |  |  | 0..* | {unordered, unique} | FlarePipe | Flare Pipe
HydrocarbonProdFacilityTankFarm | Hydrocarbon Products Facility // Tank Farm |  |  | [no definition specified]
|  | hydrocarbonProdFacility | Tank Farm-containing Hydrocarbon Products Facility | The hydrocarbon products facility of which this tank farm is a component. |  |  | 0..1 | Composition | HydrocarbonProdFacility | Hydrocarbon Products Facility
|  | tankFarm | Hydrocarbon Products Facility-containing Tank Farm | A tank farm that is a component of this hydrocarbon products facility. |  |  | 0..* | {unordered, unique} | TankFarm | Tank Farm
IcePeakMember | Ice Peak // Ice Peak (member) |  |  | [no definition specified]
|  | collectedSet | Ice Peak Collection | The collection of ice peaks of which this ice peak is a member. |  |  | 0..1 | Aggregation | IcePeak | Ice Peak
|  | member | Ice Peak Collection Member | An ice peak that is a member of this collection of ice peaks. |  | If attribute 'Collection' exists then its value must be TRUE. | 0..* | {unordered, unique} | IcePeak | Ice Peak
IceCapPart | Ice-cap // Ice-cap (part) |  |  | [no definition specified]
|  | whole | Ice-cap (whole) | The (whole) ice-cap of which this ice-cap portion is a part. |  | If attribute 'Partial Feature Indicator' exists then its value must be TRUE. | 0..1 | Composition | IceCap | Ice-cap
|  | portion | Ice-cap (portion) | An ice-cap portion that comprises this (whole) ice-cap. |  |  | 0..* | {unordered, unique} | IceCap | Ice-cap
IndustrialFarmCropInfo | Industrial Farm // Crop Information |  |  | [no definition specified]
|  | cropInfo | Industrial Farm-associated Crop Information | Information about the agricultural methods and crops of this industrial farm. |  |  | 0..1 |  | CropInfo | Crop Information
|  | industrialFarm | Crop Information-associated Industrial Farm | An industrial farm for which this crop information applies. |  |  | 0..* | {unordered, unique} | IndustrialFarm | Industrial Farm
IndustrialFarmPart | Industrial Farm // Industrial Farm (part) |  |  | [no definition specified]
|  | whole | Industrial Farm (whole) | The (whole) industrial farm of which this industrial farm portion is a part. |  | If attribute 'Partial Feature Indicator' exists then its value must be TRUE. | 0..1 | Composition | IndustrialFarm | Industrial Farm
|  | portion | Industrial Farm (portion) | An industrial farm portion that comprises this (whole) industrial farm. |  |  | 0..* | {unordered, unique} | IndustrialFarm | Industrial Farm
InlandWaterbodyMember | Inland Waterbody // Inland Waterbody (member) |  |  | [no definition specified]
|  | collectedSet | Inland Waterbody Collection | The collection of inland waterbodies of which this inland waterbody is a member. |  |  | 0..1 | Aggregation | InlandWaterbody | Inland Waterbody
|  | member | Inland Waterbody Collection Member | A inland waterbody that is a member of this collection of inland waterbodies. |  | If attribute 'Collection' exists then its value must be TRUE. | 0..* | {unordered, unique} | InlandWaterbody | Inland Waterbody
InlandWaterbodyPart | Inland Waterbody // Inland Waterbody (part) |  |  | [no definition specified]
|  | whole | Inland Waterbody (whole) | The (whole) inland waterbody of which this inland waterbody portion is a part. |  | If attribute 'Partial Feature Indicator' exists then its value must be TRUE. | 0..1 | Composition | InlandWaterbody | Inland Waterbody
|  | portion | Inland Waterbody (portion) | An inland waterbody portion that comprises this (whole) inland waterbody. |  |  | 0..* | {unordered, unique} | InlandWaterbody | Inland Waterbody
InlandWaterbodyInlandWaterbodyBank | Inland Waterbody // Inland Waterbody Bank |  |  | [no definition specified]
|  | bank | Inland Waterbody-bounding Inland Waterbody Bank | An inland waterbody bank that bounds this inland waterbody. |  |  | 0..* | {unordered, unique} | InlandWaterbodyBank | Inland Waterbody Bank
|  | inlandWaterbody | Inland Waterbody Bank-associated Inland Waterbody | The inland waterbody of which this inland waterbody bank portion is a edge. |  |  | 0..* | {unordered, unique} | InlandWaterbody | Inland Waterbody
InlandWaterbodyWaterResourceInfo | Inland Waterbody // Water Resource Information |  |  | [no definition specified]
|  | waterResourceInfo | Inland Waterbody-associated Water Resources | The water resources of this inland waterbody. |  |  | 0..1 |  | WaterResourceInfo | Water Resource Information
|  | inlandWaterbody | Water Resource Information-associated Inland Waterbody | An inland waterbody for which this water resource information applies. |  |  | 0..* | {unordered, unique} | InlandWaterbody | Inland Waterbody
InlandWaterbodyBankPart | Inland Waterbody Bank // Inland Waterbody Bank (part) |  |  | [no definition specified]
|  | whole | Inland Waterbody Bank (whole) | The (whole) inland waterbody bank of which this inland waterbody bank portion is a part. |  | If attribute 'Partial Feature Indicator' exists then its value must be TRUE. | 0..1 | Composition | InlandWaterbodyBank | Inland Waterbody Bank
|  | portion | Inland Waterbody Bank (portion) | An inland waterbody bank portion that comprises this (whole) inland waterbody bank. |  |  | 0..* | {unordered, unique} | InlandWaterbodyBank | Inland Waterbody Bank
InstallationBuilding | Installation // Building |  |  | [no definition specified]
|  | installation | Building-containing Installation | The installation of which this building is a component. |  |  | 0..1 | Aggregation | Installation | Installation
|  | building | Installation-contained Building | A building that is a component of this installation. |  |  | 0..* | {unordered, unique} | Building | Building
InstallationFacility | Installation // Facility |  |  | [no definition specified]
|  | installation | Facility-containing Installation | The installation of which this facility is a component. |  |  | 0..1 | Aggregation | Installation | Installation
|  | facility | Installation-contained Facility | A facility that is a component of this installation. |  |  | 0..* | {unordered, unique} | Facility | Facility
InstallationHelipad | Installation // Helipad |  |  | [no definition specified]
|  | installation | Helipad-associated Installation | The installation within which this helipad is located. |  | Must be a helipad of exactly one feature entity. | 0..1 |  | Installation | Installation
|  | helipad | Installation-contained Helipad | A helipad that is located within this installation. |  | If attribute 'Helipad Present' exists then its value must be TRUE. | 0..* | {unordered, unique} | Helipad | Helipad
InstallationOrganisationalUnit | Installation // Organisational Unit |  |  | [no definition specified]
|  | tenant | Installation-tenanted Organisational Unit | An organizational unit that is a tenant in this installation. |  |  | 0..* | {unordered, unique} | OrganisationalUnit | Organisational Unit
|  | tenantedInstallation | Organizational Unit tenant of Installation | An installation that is tenanted by this organizational unit. |  |  | 0..* | {unordered, unique} | Installation | Installation
ApproachConditionInfoAircraftCharacteristicsInfo | Instrument Approach Condition Information // Aircraft Characteristics Information |  |  | [no definition specified]
|  | instApproachConditionInfo | Instrument Approach Condition Information-based Aircraft Characteristics | The instrument approach condition information that provides landing criteria for this aircraft characteristics information. |  |  | 0..1 |  | InstApproachConditionInfo | Instrument Approach Condition Information
|  | aircraftCharacteristics | Aircraft Characteristics-describing Instrument Approach Condition Information | The aircraft characteristics information that provides the basis for this instrument approach condition information. |  |  | 0..1 |  | AircraftCharacteristicsInfo | Aircraft Characteristics Information
ApproachConditionInfoProcMinima | Instrument Approach Condition Information // Terminal Instrument Procedure Instrument Procedure Minima |  |  | [no definition specified]
|  | instApproachConditionInfo | Instrument Approach Condition Information-associated Procedure Minima | The instrument approach condition information of this procedure minima. |  |  | 1 | Aggregation | InstApproachConditionInfo | Instrument Approach Condition Information
|  | procMinima | Procedure Minima-associated Instrument Approach Condition Information | A procedure minima that is associated with this instrument approach condition information. |  |  | 1..* | {unordered, unique} | TerminalInstProcMinima | Terminal Instrument Procedure Minima
InstrumentApproachProcInstrumentApproachProcSegment | Instrument Approach Procedure (IAP) // Instrument Approach Procedure (IAP) Segment |  |  | [no definition specified]
|  | instAppProcedure | Instrument Approach Procedure (IAP) Segment-defined IAP | The instrument approach procedure (IAP) defined by this IAP segment. |  |  | 1 | Aggregation | InstrumentApproachProc | Instrument Approach Procedure (IAP)
|  | instAppProcedureSegment | Instrument Approach Procedure (IAP)-component IAP Segment | An instrument approach procedure (IAP) segment that defines this IAP. |  |  | 1..* | {ordered, unique} | InstrumentApproachProcSeg | InstrumentApproachProcSeg {Abstract}
InstrumentApproachProcMissedApproachInfo | Instrument Approach Procedure (IAP) // Missed Approach Information |  |  | [no definition specified]
|  | instAppProcedure | Instrument Approach Procedure (IAP)-describing Missed Approach Information | A missed approach information that describes the end of this instrument approach procedure (IAP). |  |  | 0..* | {ordered, unique} | InstrumentApproachProc | Instrument Approach Procedure (IAP)
|  | missedApproachInfo | Missed Approach Information-associated Instrument Approach Procedure (IAP) | An instrument approach procedure (IAP) whose end is associated with this missed approach information. |  |  | 1..* | {ordered, unique} | MissedApproachInfo | Missed Approach Information
InstrumentApproachProcTerminalArrivalAltitude | Instrument Approach Procedure (IAP) // Terminal Arrival Altitude (TAA) |  |  | [no definition specified]
|  | instAppProcedure | Instrument Approach Procedure (IAP)-supported Terminal Arrival Altitude (TAA) | An instrument approach procedure (IAP) whose safety information is defined by this terminal altitude arrival (TAA). |  |  | 0..* | {ordered, unique} | InstrumentApproachProc | Instrument Approach Procedure (IAP)
|  | termArrivalAltitude | Terminal Arrival Altitude (TAA)-supporting IAP | A terminal altitude arrival (TAA) that provides safety information for this Instrument Approach Procedure (IAP). |  |  | 1..* | {unordered, unique} | TerminalArrivalAltitude | Terminal Arrival Altitude (TAA)
InstLandingSysLocalizerMagneticVariationInfo | Instrument Landing System (ILS) Localizer // Magnetic Variation Information |  |  | [no definition specified]
|  | ilsLocalizer | Magnetic Variation Information of Instrument Landing System (ILS) Localizer | The magnetic variation information associated with the location of this instrument landing system (ILS) localizer. |  |  | 1 | Aggregation | InstLandingSysLocalizer | Instrument Landing System (ILS) Localizer
|  | magneticVariationInfo | Instrument Landing System (ILS) Localizer-associated Magnetic Variation Information | The instrument landing system (ILS) localizer beacon for which this magnetic variation information applies. |  |  | 1 |  | MagneticVariationInfo | Magnetic Variation Information
InstLandingSysLocalizerRadioTransmissionInfo | Instrument Landing System (ILS) Localizer // Radio Transmission Information |  |  | [no definition specified]
|  | radioTransInfo | Instrument Landing System (ILS) Localizer-associated Radio Transmission Information | The radio transmission information for this instrument landing system (ILS) localizer. |  |  | 1 |  | RadioTransmissionInfo | Radio Transmission Information
|  | ilsLocalizer | Radio Transmission Information of Instrument Landing System (ILS) Localizer | An instrument landing system (ILS) localizer for which this radio transmission information applies. |  |  | 0..* | {unordered, unique} | InstLandingSysLocalizer | Instrument Landing System (ILS) Localizer
InterestSiteReligiousInfo | Interest Site // Religious Information |  |  | [no definition specified]
|  | religiousInfo | Interest Site-associated Religious Information | The religious information of this interest site. |  |  | 0..1 |  | ReligiousInfo | Religious Information
|  | interestSite | Religious Information-associated Interest Site | An interest site for which this religious information applies. |  |  | 0..* | {unordered, unique} | InterestSite | Interest Site
IrrigationSystemWaterResourceInfo | Irrigation System // Water Resource Information |  |  | [no definition specified]
|  | waterResourceInfo | Irrigation System-associated Water Resources | The water resources of this irrigation system. |  | [constraint] The Water Use of an irrigation system (from its associated [WaterResourceInfo]) is either Agricultural Irrigation or Domestic Irrigation. [note] | 0..1 |  | WaterResourceInfo | Water Resource Information
|  | irrigationSystem | Water Resource Information-associated Irrigation System | An irrigation system for which this water resource information applies. |  |  | 0..* | {unordered, unique} | IrrigationSystem | Irrigation System
IslandInlandWaterbodyBank | Island // Inland Waterbody Bank |  |  | [no definition specified]
|  | bank | Island-bounding Inland Waterbody Bank | An inland waterbody bank that bounds this island. |  |  | 0..* | {unordered, unique} | InlandWaterbodyBank | Inland Waterbody Bank
|  | island | Inland Waterbody Bank-associated Island | The island of which this inland waterbody bank portion is a edge. |  |  | 0..* | {unordered, unique} | Island | Island
IslandMember | Island // Island (member) |  |  | [no definition specified]
|  | collectedSet | Island Collection | The collection of islands of which this island is a member. |  |  | 0..1 | Aggregation | Island | Island
|  | member | Island Collection Member | An island that is a member of this collection of islands. |  | If attribute 'Collection' exists then its value must be TRUE. | 0..* | {unordered, unique} | Island | Island
IslandPart | Island // Island (part) |  |  | [no definition specified]
|  | whole | Island (whole) | The (whole) island of which this island portion is a part. |  | If attribute 'Partial Feature Indicator' exists then its value must be TRUE. | 0..1 | Composition | Island | Island
|  | portion | Island (portion) | An island portion that comprises this (whole) island. |  |  | 0..* | {unordered, unique} | Island | Island
IslandWaterLine | Island // Water Line |  |  | [no definition specified]
|  | waterLine | Island-bounding Water Line | The water line that delineates this island. |  |  | 1 |  | WaterLine | Water Line
|  | island | Water Line-bounding Island | An island that is delineated by this water line. |  |  | 0..* | {unordered, unique} | Island | Island
LagoonHydroVertPosInfo | Lagoon // Hydrographic Vertical Positioning Information |  |  | [no definition specified]
|  | verticalPositioningInfo | Lagoon-associated Vertical Positioning Information | Information about the vertical positioning of this lagoon. |  |  | 0..1 |  | HydroVertPositioningInfo | Hydrographic Vertical Positioning Information
|  | lagoon | Hydrographic Positioning of Lagoon | The lagoon for which this vertical positioning information applies. |  |  | 0..1 |  | Lagoon | Lagoon
LagoonMember | Lagoon // Lagoon (member) |  |  | [no definition specified]
|  | collectedSet | Lagoon Collection | The collection of lagoons of which this lagoon is a member. |  |  | 0..1 | Aggregation | Lagoon | Lagoon
|  | member | Lagoon Collection Member | A lagoon that is a member of this collection of lagoons. |  | If attribute 'Collection' exists then its value must be TRUE. | 0..* | {unordered, unique} | Lagoon | Lagoon
LagoonPart | Lagoon // Lagoon (part) |  |  | [no definition specified]
|  | whole | Lagoon (whole) | The (whole) lagoon of which this lagoon portion is a part. |  | If attribute 'Partial Feature Indicator' exists then its value must be TRUE. | 0..1 | Composition | Lagoon | Lagoon
|  | portion | Lagoon (portion) | A lagoon portion that comprises this (whole) lagoon. |  |  | 0..* | {unordered, unique} | Lagoon | Lagoon
LagoonWaterResourceInfo | Lagoon // Water Resource Information |  |  | [no definition specified]
|  | waterResourceInfo | Lagoon-associated Water Resources | The water resources of this lagoon. |  |  | 0..1 |  | WaterResourceInfo | Water Resource Information
|  | lagoon | Water Resource Information-associated Lagoon | A lagoon for which this water resource information applies. |  |  | 0..* | {unordered, unique} | Lagoon | Lagoon
LandAerodromeRailway | Land Aerodrome // Railway |  |  | [no definition specified]
|  | railway | Land Aerodrome-associated Railway | A railway that is associated with this land aerodrome (for example: passes through or is located within its perimeter). |  |  | 0..* | {unordered, unique} | Railway | Railway
|  | landAerodrome | Railway-associated Land Aerodrome | A land aerodrome with which the railway is associated (for example: within whose perimeter it passes or is located). |  |  | 0..* | {unordered, unique} | LandAerodrome | Land Aerodrome
LandAerodromeRailwaySidetrack | Land Aerodrome // Railway Sidetrack |  |  | [no definition specified]
|  | railwaySidetrack | Land Aerodrome-associated Railway Sidetrack | A railway sidetrack that is associated with this land aerodrome (for example: passes through or is located within its perimeter). |  |  | 0..* | {unordered, unique} | RailwaySidetrack | Railway Sidetrack
|  | landAerodrome | Railway Sidetrack-associated Land Aerodrome | A land aerodrome with which the railway sidetrack is associated (for example: within whose perimeter it passes or is located). |  |  | 0..* | {unordered, unique} | LandAerodrome | Land Aerodrome
LandAerodromeTrail | Land Aerodrome // Trail |  |  | [no definition specified]
|  | trail | Land Aerodrome-associated Trail | A trail that is associated with this land aerodrome (for example: passes through or is located within its perimeter). |  |  | 0..* | {unordered, unique} | Trail | Trail
|  | landAerodrome | Trail-associated Land Aerodrome | A land aerodrome with which the trail is associated (for example: within whose perimeter it passes or is located). |  |  | 0..* | {unordered, unique} | LandAerodrome | Land Aerodrome
LandMorphologyAreaMember | Land Morphology Area // Land Morphology Area (member) |  |  | [no definition specified]
|  | collectedSet | Land Morphology Area Collection | The collection of land morphology areas of which this land morphology area is a member. |  |  | 0..1 | Aggregation | LandMorphologyArea | Land Morphology Area
|  | member | Land Morphology Area Collection Member | A land morphology area that is a member of this collection of land morphology areas. |  | If attribute 'Collection' exists then its value must be TRUE. | 0..* | {unordered, unique} | LandMorphologyArea | Land Morphology Area
LandMorphologyAreaPart | Land Morphology Area // Land Morphology Area (part) |  |  | [no definition specified]
|  | whole | Land Morphology Area (whole) | The (whole) land morphology area of which this land morphology area portion is a part. |  | If attribute 'Partial Feature Indicator' exists then its value must be TRUE. | 0..1 | Composition | LandMorphologyArea | Land Morphology Area
|  | portion | Land Morphology Area (portion) | A land morphology area portion that comprises this (whole) land morphology area. |  |  | 0..* | {unordered, unique} | LandMorphologyArea | Land Morphology Area
LandWaterBoundaryWaterLine | Land Water Boundary // Water Line |  |  | [no definition specified]
|  | waterLine | Land Water Boundary-bounding Water Line | The water line that delineates this land water boundary. |  |  | 0..1 |  | WaterLine | Water Line
|  | landWaterBoundary | Water Line-bounding Land Water Boundary | A land water boundary that is delineated by this water line. |  |  | 0..* | {unordered, unique} | LandWaterBoundary | Land Water Boundary
LargeBottomObjectGeopoliticalEntityNonSubContactReported | Large Bottom Object // Geopolitical Entity (non-submarine contact reported) |  |  | [no definition specified]
|  | nscReportingCountry | Non-submarine Contact-reporting Country | The country that reported this large bottom object as a non-submarine contact. |  | Use in conjunction with attribute Non-submarine Contact Reporting Agency Type. | 0..1 |  | GeopoliticalEntity | Geopolitical Entity
|  | nscReportedLargeBottomObj | Non-submarine Contact-reported Large Bottom Object | A large bottom object that was reported as a non-submarine contact by this geopolitical entity (country). |  |  | 0..* | {unordered, unique} | LargeBottomObject | Large Bottom Object
LargeBottomObjectHydroVertPosInfo | Large Bottom Object // Hydrographic Vertical Positioning Information |  |  | [no definition specified]
|  | verticalPositioningInfo | Large Bottom Object-associated Vertical Positioning Information | Information about the vertical positioning of this large bottom object. |  |  | 0..1 |  | HydroVertPositioningInfo | Hydrographic Vertical Positioning Information
|  | largeBottomObject | Hydrographic Positioning of Large Bottom Object | The large bottom object for which this vertical positioning information applies. |  |  | 0..1 |  | LargeBottomObject | Large Bottom Object
LaunchPadGantry | Launch Pad // Gantry |  |  | [no definition specified]
|  | rocketGantry | Launch Pad-associated Gantry | The rocket gantry of which this is the launch pad. |  |  | 0..1 |  | Gantry | Gantry
|  | launchPad | Gantry-associated Launch Pad | The launch pad of which this is a rocket gantry. |  |  | 0..* | {unordered, unique} | LaunchPad | Launch Pad
LaunchPadMember | Launch Pad // Launch Pad (member) |  |  | [no definition specified]
|  | collectedSet | Launch Pad Collection | The collection of launch pads of which this launch pad is a member. |  |  | 0..1 | Aggregation | LaunchPad | Launch Pad
|  | member | Launch Pad Collection Member | A launch pad that is a member of this collection of launch pads. |  | If attribute 'Collection' exists then its value must be TRUE. | 0..* | {unordered, unique} | LaunchPad | Launch Pad
LightVesselFogSignal | Light Vessel // Fog Signal |  |  | [no definition specified]
|  | lightVessel | Fog Signal-supporting Light Vessel | The light vessel that supports the fog signal. |  |  | 0..1 | Composition | LightVessel | Light Vessel
|  | fogSignal | Light Vessel-mounted Fog Signal | The fog signal that is mounted on this light vessel. |  |  | 0..1 |  | FogSignal | Fog Signal
LightVesselHelipad | Light Vessel // Helipad |  |  | [no definition specified]
|  | supportedByLightVessel | Helipad-supporting Light Vessel | The light vessel that supports this helipad. |  | Must be a helipad of exactly one feature entity. | 0..1 | Aggregation | LightVessel | Light Vessel
|  | supportsHelipad | Light Vessel-supported Helipad | A helipad that is supported by this light vessel. |  | If attribute 'Helipad Present' exists then its value must be TRUE. | 0..* | {unordered, unique} | Helipad | Helipad
LightVesselNavigationLight | Light Vessel // Maritime Navigation Light |  |  | [no definition specified]
|  | lightVessel | Maritime Navigation Light-support Light Vessel | The light vessel that supports the maritime navigation light. |  |  | 0..1 | Composition | LightVessel | Light Vessel
|  | maritimeNavigationLight | Light Vessel-mounted Maritime Navigation Light | The maritime navigation light that is mounted on this light vessel. |  |  | 0..1 |  | MaritimeNavigationLight | Maritime Navigation Light
LightVesselMaritimeRadiobeacon | Light Vessel // Maritime Radiobeacon |  |  | [no definition specified]
|  | lightVessel | Maritime Radiobeacon-support Light Vessel | The light vessel that supports this radiobeacon. |  |  | 0..1 | Composition | LightVessel | Light Vessel
|  | radiobeacon | Light Vessel-mounted Radiobeacon | A radiobeacon that is mounted on this light vessel. |  |  | 0..* | {unordered, unique} | MaritimeRadiobeacon | Maritime Radiobeacon
LighthouseFogSignal | Lighthouse // Fog Signal |  |  | [no definition specified]
|  | lighthouse | Fog Signal-associated Lighthouse | The lighthouse with which the fog signal is associated. |  |  | 0..1 | Composition | Lighthouse | Lighthouse
|  | fogSignal | Lighthouse-mounted Fog Signal | The fog signal that is mounted on (or near) this lighthouse. |  |  | 0..1 |  | FogSignal | Fog Signal
LighthouseMember | Lighthouse // Lighthouse (member) |  |  | [no definition specified]
|  | collectedSet | Lighthouse Collection | The collection of lighthouses of which this lighthouse is a member. |  |  | 0..1 | Aggregation | Lighthouse | Lighthouse
|  | member | Lighthouse Collection Member | A lighthouse that is a member of this collection of lighthouses. |  | If attribute 'Collection' exists then its value must be TRUE. | 0..* | {unordered, unique} | Lighthouse | Lighthouse
LighthouseNavigationLight | Lighthouse // Maritime Navigation Light |  |  | [no definition specified]
|  | lighthouse | Maritime Navigation Light-support Lighthouse | The lighthouse that supports the maritime navigation light. |  |  | 0..1 | Composition | Lighthouse | Lighthouse
|  | maritimeNavigationLight | Lighthouse-mounted Maritime Navigation Light | The maritime navigation light that is mounted on this lighthouse. |  |  | 0..1 |  | MaritimeNavigationLight | Maritime Navigation Light
LighthouseMaritimeRadiobeacon | Lighthouse // Maritime Radiobeacon |  |  | [no definition specified]
|  | lighthouse | Maritime Radiobeacon-associated Lighthouse | The lighthouse with which this maritime radiobeacon is associated. |  |  | 0..1 | Composition | Lighthouse | Lighthouse
|  | radiobeacon | Lighthouse-mounted Maritime Radiobeacon | A maritime radiobeacon that is mounted on (or nearby) this lighthouse. |  |  | 0..* | {unordered, unique} | MaritimeRadiobeacon | Maritime Radiobeacon
LiquidDiffuserHydroVertPosInfo | Liquid Diffuser // Hydrographic Vertical Positioning Information |  |  | [no definition specified]
|  | verticalPositioningInfo | Liquid Diffuser-associated Vertical Positioning Information | Information about the vertical positioning of this liquid diffuser. |  |  | 0..1 |  | HydroVertPositioningInfo | Hydrographic Vertical Positioning Information
|  | liquidDiffuser | Hydrographic Positioning of Liquid Diffuser | The liquid diffuser for which this vertical positioning information applies. |  |  | 0..1 |  | LiquidDiffuser | Liquid Diffuser
LocalizerDirectionalAidMagneticVariationInfo | Localizer Type Directional Aid (LDA) // Magnetic Variation Information |  |  | [no definition specified]
|  | localizerDirectionalAid | Magnetic Variation Information of Localizer Type Directional Aid (LDA) | The magnetic variation information associated with the location of this localizer type directional aid (LDA). |  |  | 1 | Aggregation | LocalizerDirectionalAid | Localizer-type Directional Aid (LDA)
|  | magneticVariationInfo | Localizer Type Directional Aid (LDA)-associated Magnetic Variation Information | The localizer type directional aid (LDA) beacon for which this magnetic variation information applies. |  |  | 1 |  | MagneticVariationInfo | Magnetic Variation Information
LocalizerDirectionalAidRadioTransmissionInfo | Localizer Type Directional Aid (LDA) // Radio Transmission Information |  |  | [no definition specified]
|  | radioTransInfo | Localizer Type Directional Aid (LDA)-associated Radio Transmission Information | The radio transmission information for this localizer type directional aid (LDA). |  |  | 1 |  | RadioTransmissionInfo | Radio Transmission Information
|  | localizerDirectionalAid | Radio Transmission Information of Localizer Type Directional Aid (LDA) | An localizer type directional aid (LDA) for which this radio transmission information applies. |  |  | 0..* | {unordered, unique} | LocalizerDirectionalAid | Localizer-type Directional Aid (LDA)
LockBasinGate | Lock // Basin Gate |  |  | [no definition specified]
|  | lock | Basin Gate-including Lock | The lock that includes this basin gate. |  |  | 0..1 | Aggregation | Lock | Lock
|  | basinGate | Lock-included Basin Gate | A basin gate of this lock. |  |  | 2 | {unordered, unique} | BasinGate | Basin Gate
LockMember | Lock // Lock (member) |  |  | [no definition specified]
|  | collectedSet | Lock Collection | The collection of locks of which this lock is a member. |  |  | 0..1 | Aggregation | Lock | Lock
|  | member | Lock Collection Member | A lock that is a member of this collection of locks. |  | If attribute 'Collection' exists then its value must be TRUE. | 0..* | {unordered, unique} | Lock | Lock
LockLockBasin | Lock // Lock Basin |  |  | [no definition specified]
|  | lock | Lock Basin-containing Lock | The lock that contains this lock basin. |  |  | 0..1 | Aggregation | Lock | Lock
|  | lockBasin | Lock-contained Lock Basin | The lock basin of this lock. |  |  | 0..1 |  | LockBasin | Lock Basin
LockBasinBasinGate | Lock Basin // Basin Gate |  |  | [no definition specified]
|  | lockBasin | Basin Gate-bounding Lock Basin | A lock basin that is bounded by this basin gate. |  |  | 0..2 | {unordered, unique} | LockBasin | Lock Basin
|  | basinGate | Lock Basin-bounded Basin Gate | A basin gate bounding this lock basin. |  |  | 2 | {unordered, unique} | BasinGate | Basin Gate
LowAirManeuverPylonMember | Low Air Maneuver Pylon // Low Air Maneuver Pylon (member) |  |  | [no definition specified]
|  | collectedSet | Low Air Maneuver Pylon Collection | The collection of low air maneuver pylons of which this low air maneuver pylon is a member. |  |  | 0..1 | Aggregation | LowAirManeuverPylon | Low Air Maneuver Pylon
|  | member | Low Air Maneuver Pylon Collection Member | A low air maneuver pylon that is a member of this collection of low air maneuver pylons. |  | If attribute 'Collection' exists then its value must be TRUE. | 0..* | {unordered, unique} | LowAirManeuverPylon | Low Air Maneuver Pylon
MaritimeCautionAreaAnchorage | Maritime Caution Area // Anchorage |  |  | [no definition specified]
|  | maritimeCautionArea | Anchorage-located Maritime Caution Area | A maritime caution area within which this anchorage is located. |  |  | 0..* | {unordered, unique} | MaritimeCautionArea | Maritime Caution Area
|  | anchorage | Maritime Caution Area-encompassing Anchorage | An anchorage that is located within this maritime caution area. |  |  | 0..* | {unordered, unique} | Anchorage | Anchorage
MaritimeCautionAreaDredgedArea | Maritime Caution Area // Dredged Area |  |  | [no definition specified]
|  | maritimeCautionArea | Dredged Area-located Maritime Caution Area | A maritime caution area within which this dredged area is located. |  |  | 0..* | {unordered, unique} | MaritimeCautionArea | Maritime Caution Area
|  | dredgedArea | Maritime Caution Area-encompassing Dredged Area | An dredged area that is located within this maritime caution area. |  |  | 0..* | {unordered, unique} | DredgedArea | Dredged Area
MaritimeCautionAreaDumpingGround | Maritime Caution Area // Dumping Ground |  |  | [no definition specified]
|  | maritimeCautionArea | Dumping Ground -located Maritime Caution Area | A maritime caution area within which this dumping ground is located. |  |  | 0..* | {unordered, unique} | MaritimeCautionArea | Maritime Caution Area
|  | dumpingGround | Maritime Caution Area-encompassing Dumping Ground | An dumping ground that is located within this maritime caution area. |  |  | 0..* | {unordered, unique} | DumpingGround | Dumping Ground
MaritimeCautionAreaMaricultureSite | Maritime Caution Area // Mariculture Site |  |  | [no definition specified]
|  | maritimeCautionArea | Mariculture Site-located Maritime Caution Area | A maritime caution area within which this mariculture site is located. |  |  | 0..* | {unordered, unique} | MaritimeCautionArea | Maritime Caution Area
|  | maricultureSite | Maritime Caution Area-encompassing Mariculture Site | An mariculture site that is located within this maritime caution area. |  |  | 0..* | {unordered, unique} | MaricultureSite | Mariculture Site
MaritimeCautionAreaMaritimeRoute | Maritime Caution Area // Maritime Route |  |  | [no definition specified]
|  | maritimeCautionArea | Maritime Route-located Maritime Caution Area | A maritime caution area within which this maritime route is located. |  |  | 0..* | {unordered, unique} | MaritimeCautionArea | Maritime Caution Area
|  | maritimeRoute | Maritime Caution Area-encompassing Maritime Route | An maritime route that is located within this maritime caution area. |  |  | 0..* | {unordered, unique} | MaritimeRoute | Maritime Route
MaritimeCautionAreaNavalFiringPracticeArea | Maritime Caution Area // Naval Firing and/or Practice Area |  |  | [no definition specified]
|  | maritimeCautionArea | Naval Firing and/or Practice Area -located Maritime Caution Area | A maritime caution area within which this naval firing and/or practice area is located. |  |  | 0..* | {unordered, unique} | MaritimeCautionArea | Maritime Caution Area
|  | navalFiringPracticeArea | Maritime Caution Area-encompassing Naval Firing and/or Practice Area | An naval firing and/or practice area that is located within this maritime caution area. |  |  | 0..* | {unordered, unique} | NavalFiringPracticeArea | Naval Firing and/or Practice Area
MaritimeCautionAreaNavalOperationsArea | Maritime Caution Area // Naval Operations Area |  |  | [no definition specified]
|  | maritimeCautionArea | Naval Operations Area-located Maritime Caution Area | A maritime caution area within which this naval operations area is located. |  |  | 0..* | {unordered, unique} | MaritimeCautionArea | Maritime Caution Area
|  | navalOperationsArea | Maritime Caution Area-encompassing Naval Operations Area | An naval operations area that is located within this maritime caution area. |  |  | 0..* | {unordered, unique} | NavalOperationsArea | Naval Operations Area
MaritimeCautionAreaOffshoreConstruction | Maritime Caution Area // Offshore Construction |  |  | [no definition specified]
|  | maritimeCautionArea | Offshore Construction-located Maritime Caution Area | A maritime caution area within which this offshore construction is located. |  |  | 0..* | {unordered, unique} | MaritimeCautionArea | Maritime Caution Area
|  | offshoreConstruction | Maritime Caution Area-encompassing Offshore Construction | An offshore construction that is located within this maritime caution area. |  |  | 0..* | {unordered, unique} | OffshoreConstruction | Offshore Construction
MaritimeCautionAreaFairwayOffshoreConstruction | Maritime Caution Area // Offshore Construction (fairway) |  |  | [no definition specified]
|  | adjacentMaritimeCautionArea | Offshore Construction-adjacent Maritime Caution Area | The maritime caution area (for example: fairway) that is adjacent to this offshore construction. |  | The associated 'Maritime Area' must be of type 'Fairway'. | 0..1 |  | MaritimeCautionArea | Maritime Caution Area
|  | adjacentConstruction | Maritime Caution Area-adjacent Offshore Construction | An offshore construction that is adjacent to this maritime caution area (for example: fairway). |  |  | 0..* | {unordered, unique} | OffshoreConstruction | Offshore Construction
MaritimeCautionAreaSeaplaneRun | Maritime Caution Area // Seaplane Run |  |  | [no definition specified]
|  | maritimeCautionArea | Seaplane Run-located Maritime Caution Area | A maritime caution area within which this seaplane run is located. |  |  | 0..* | {unordered, unique} | MaritimeCautionArea | Maritime Caution Area
|  | seaplaneRun | Maritime Caution Area-encompassing Seaplane Run | An seaplane run that is located within this maritime caution area. |  |  | 0..* | {unordered, unique} | SeaplaneRun | Seaplane Run
MaritimeCautionAreaTrafficSeparationScheme | Maritime Caution Area // Traffic Separation Scheme |  |  | [no definition specified]
|  | maritimeCautionArea | Traffic Separation Scheme-located Maritime Caution Area | A maritime caution area within which this traffic separation scheme is located. |  |  | 0..* | {unordered, unique} | MaritimeCautionArea | Maritime Caution Area
|  | trafficSeparationScheme | Maritime Caution Area-encompassing Traffic Separation Scheme | An traffic separation scheme that is located within this maritime caution area. |  |  | 0..* | {unordered, unique} | TrafficSeparationScheme | Traffic Separation Scheme
MaritimeLimitGeopoliticalEntityDesignates | Maritime Limit // Geopolitical Entity (designates) |  |  | [no definition specified]
|  | determinedByCountry | Determined by Country | The geopolitical entity (country) that determined the maritime limit. |  |  | 0..1 |  | GeopoliticalEntity | Geopolitical Entity
|  | determinedLimit | Determined Maritime Limit | A maritime limit that is determined by the geopolitical entity (country). |  |  | 0..* | {unordered, unique} | MaritimeLimit | Maritime Limit
MaritimeNavigationBeaconMaritimeNavigationRetroReflector | Maritime Navigation Beacon // Maritime Navigation Retro-reflector |  |  | [no definition specified]
|  | supportedByMarNavBeacon | Maritime Navigation Retro-reflector-supporting Maritime Navigation Beacon | The maritime navigation beacon that supports this maritime navigation retro-reflector. |  |  | 0..1 | Aggregation | MaritimeNavigationBeacon | Maritime Navigation Beacon
|  | supportsMarNavRetroReflector | Maritime Navigation Beacon-supported Maritime Navigation Retro-reflector | A maritime navigation retro-reflector that is supported by this maritime navigation beacon. |  |  | 0..1 |  | MaritimeNavRetroReflector | Maritime Navigation Retro-reflector
MaritimeNavigationBeaconFogSignal | Maritime Navigation Beacon // Fog Signal |  |  | [no definition specified]
|  | navigationBeacon | Fog Signal-supporting Maritime Navigation Beacon | The maritime navigation beacon that supports the fog signal. |  |  | 0..1 | Composition | MaritimeNavigationBeacon | Maritime Navigation Beacon
|  | fogSignal | Maritime Navigation Beacon-mounted Fog Signal | The fog signal that is mounted on this maritime navigation beacon. |  |  | 0..1 |  | FogSignal | Fog Signal
MaritimeNavigationBeaconMaritimeRadiobeacon | Maritime Navigation Beacon // Maritime Radiobeacon |  |  | [no definition specified]
|  | maritimeNavigationBeacon | Radiobeacon-supporting Maritime Navigation Beacon | The maritime navigation beacon that supports this radiobeacon. |  |  | 0..1 | Composition | MaritimeNavigationBeacon | Maritime Navigation Beacon
|  | radiobeacon | Maritime Navigation Beacon-mounted Radiobeacon | A radiobeacon that is mounted on this maritime navigation beacon. |  |  | 0..* | {unordered, unique} | MaritimeRadiobeacon | Maritime Radiobeacon
MaritimeNavigationBeaconNavigationLight | Maritime Navigation Beacon // Navigation Light |  |  | [no definition specified]
|  | navigationBeacon | Light-supporting Maritime Navigation Beacon | The maritime navigation beacon that supports the navigation light. |  |  | 0..1 | Composition | MaritimeNavigationBeacon | Maritime Navigation Beacon
|  | maritimeNavigationLight | Maritime Navigation Beacon-mounted Maritime Navigation Light | The maritime navigation light that is mounted on this maritime navigation beacon. |  |  | 0..1 |  | MaritimeNavigationLight | Maritime Navigation Light
MaritimeNavigationLightLightSector | Maritime Navigation Light // Light Sector |  |  | [no definition specified]
|  | maritimeNavigationLight | Light Sector-containing Maritime Navigation Light | The maritime navigation light of which this is a light sector. |  |  | 1 | Composition | MaritimeNavigationLight | Maritime Navigation Light
|  | sector | Maritime Navigation Light-associated Sector | A light sector associated with this maritime navigation light. |  |  | 0..* | {unordered, unique} | LightSector | Light Sector
MaritimeNavLightSupportFogSignal | Maritime Navigation Light Support // Fog Signal |  |  | [no definition specified]
|  | mountedOnMarNavLgtSupport | Fog Signal-mounted Maritime Navigation Light Support | The maritime navigation light support that supports this fog signal. |  |  | 0..1 | Composition | MaritimeNavLightSupport | Maritime Navigation Light Support
|  | fogSignal | Maritime Navigation Light Support-mounted Fog Signal | A fog signal that is mounted on this maritime navigation light support. |  |  | 0..1 |  | FogSignal | Fog Signal
MaritimeNavLightSupportMaritimeNavigationLight | Maritime Navigation Light Support // Maritime Navigation Light |  |  | [no definition specified]
|  | mountedOnMarNavLgtSupport | Maritime Navigation Light-mounted Maritime Navigation Light Support | The maritime navigation light support that supports this maritime navigation light. |  |  | 0..1 | Composition | MaritimeNavLightSupport | Maritime Navigation Light Support
|  | maritimeNavigationLight | Maritime Navigation Light Support-mounted Maritime Navigation Light | The maritime navigation light that is mounted on this maritime navigation light support. |  |  | 1 |  | MaritimeNavigationLight | Maritime Navigation Light
MaritimeNavLightSupportMember | Maritime Navigation Light Support // Maritime Navigation Light Support (member) |  |  | [no definition specified]
|  | collectedSet | Maritime Navigation Light Support Collection | The collection of maritime navigation light supports of which this crater is a member. |  |  | 0..1 | Aggregation | MaritimeNavLightSupport | Maritime Navigation Light Support
|  | member | Maritime Navigation Light Support Collection Member | A crater that is a member of this collection of craters. |  | If attribute 'Collection' exists then its value must be TRUE. | 0..* | {unordered, unique} | MaritimeNavLightSupport | Maritime Navigation Light Support
MaritimeNavLightSupportMaritimeRadiobeacon | Maritime Navigation Light Support // Maritime Radiobeacon |  |  | [no definition specified]
|  | mountedOnMarNavLgtSupport | Maritime Radiobeacon-mounted Maritime Navigation Light Support | The maritime navigation light support that supports this maritime radiobeacon. |  |  | 0..1 | Composition | MaritimeNavLightSupport | Maritime Navigation Light Support
|  | radiobeacon | Maritime Navigation Light Support-mounted Maritime Radiobeacon | A maritime radiobeacon that is mounted on this maritime navigation light support. |  |  | 0..* | {unordered, unique} | MaritimeRadiobeacon | Maritime Radiobeacon
MaritimeSignalStationFogSignal | Maritime Signal Station // Fog Signal |  |  | [no definition specified]
|  | fogSignal | Maritime Signal Station-associated Fog Signal | The fog signal that is associated with this maritime signal station. |  |  | 0..1 |  | FogSignal | Fog Signal
|  | maritimeSignalStation | Fog Signal-associated Maritime Signal Station | The maritime signal station with which the fog signal is associated. |  |  | 0..1 |  | MaritimeSignalStation | Maritime Signal Station
MassGraveGraveMarker | Mass Grave // Grave Marker |  |  | [no definition specified]
|  | graveMarker | Mass Grave-associated Grave Marker | The grave marker that marks this mass grave. |  |  | 0..1 |  | GraveMarker | Grave Marker
|  | massGrave | Grave Marker-associated Mass Grave | The mass grave that is marked by this grave marker. |  |  | 0..1 |  | MassGrave | Mass Grave
MassGraveReligiousInfo | Mass Grave // Religious Information |  |  | [no definition specified]
|  | religiousInfo | Mass Grave-associated Religious Information | The religious information of this mass grave. |  |  | 0..1 |  | ReligiousInfo | Religious Information
|  | massGrave | Religious Information-associated Mass Grave | A mass grave for which this religious information applies. |  |  | 0..* | {unordered, unique} | MassGrave | Mass Grave
MemorialMonumentReligiousInfo | Memorial Monument // Religious Information |  |  | [no definition specified]
|  | religiousInfo | Memorial Monument-associated Religious Information | The religious information of this memorial monument. |  |  | 0..1 |  | ReligiousInfo | Religious Information
|  | memorialMonument | Religious Information-associated Memorial Monument | A memorial monument for which this religious information applies. |  |  | 0..* | {unordered, unique} | MemorialMonument | Memorial Monument
MicrowaveLandingSysAzimMagneticVariationInfo | Microwave Landing System (MLS) Azimuth // Magnetic Variation Information |  |  | [no definition specified]
|  | mlsAzimuth | Magnetic Variation Information of Microwave Landing System (MLS) Azimuth | The magnetic variation associated with the location of this microwave landing system (MLS) azimuth. |  |  | 1 | Aggregation | MicrowaveLandingSysAzim | Microwave Landing System (MLS) Azimuth
|  | magneticVariationInfo | Microwave Landing System (MLS) Azimuth-associated Magnetic Variation Information | The microwave landing system (MLS) azimuth beacon for which this magnetic variation information applies. |  |  | 1 |  | MagneticVariationInfo | Magnetic Variation Information
MicrowaveLandingSysAzimRadioTransmissionInfo | Microwave Landing System (MLS) Azimuth // Radio Transmission Information |  |  | [no definition specified]
|  | radioTransInfo | Microwave Landing System (MLS) Azimuth-associated Radio Transmission Information | The radio transmission information for this microwave landing system (MLS) azimuth. |  |  | 1 |  | RadioTransmissionInfo | Radio Transmission Information
|  | mlsAzimuth | Radio Transmission Information of Microwave Landing System (MLS) Azimuth | An microwave landing system (MLS) azimuth for which this radio transmission information applies. |  |  | 0..* | {unordered, unique} | MicrowaveLandingSysAzim | Microwave Landing System (MLS) Azimuth
MilitaryInstallationEngineeredEarthwork | Military Installation // Engineered Earthwork |  |  | [no definition specified]
|  | militaryInstallation | Engineered Earthwork-containing Military Installation | The military installation of which this engineered earthwork is a component. |  |  | 0..1 | Aggregation | MilitaryInstallation | Military Installation
|  | engineeredEarthwork | Military Installation-contained Engineered Earthwork | An engineered earthwork that is a component of this military installation. |  |  | 0..* | {unordered, unique} | EngineeredEarthwork | Engineered Earthwork
MineralPileMember | Mineral Pile // Mineral Pile (member) |  |  | [no definition specified]
|  | collectedSet | Mineral Pile Collection | The collection of mineral piles of which this mineral pile is a member. |  |  | 0..1 | Aggregation | MineralPile | Mineral Pile
|  | member | Mineral Pile Collection Member | A mineral pile that is a member of this collection of mineral piles. |  | If attribute 'Collection' exists then its value must be TRUE. | 0..* | {unordered, unique} | MineralPile | Mineral Pile
MoatWaterResourceInfo | Moat // Water Resource Information |  |  | [no definition specified]
|  | waterResourceInfo | Moat-associated Water Resources | The water resources of this moat. |  |  | 0..1 |  | WaterResourceInfo | Water Resource Information
|  | moat | Water Resource Information-associated Moat | A moat for which this water resource information applies. |  |  | 0..* | {unordered, unique} | Moat | Moat
NamedLocationReligiousInfo | Named Location // Religious Information |  |  | [no definition specified]
|  | religiousInfo | Named Location-associated Religious Information | The religious information of this named location. |  |  | 0..1 |  | ReligiousInfo | Religious Information
|  | namedLocation | Religious Information-associated Named Location | A named location for which this religious information applies. |  |  | 0..* | {unordered, unique} | NamedLocation | Named Location
NaturalPoolMember | Natural Pool // Natural Pool (member) |  |  | [no definition specified]
|  | collectedSet | Natural Pool Collection | The collection of natural pools of which this natural pool is a member. |  |  | 0..1 | Aggregation | NaturalPool | Natural Pool
|  | member | Natural Pool Collection Member | A natural pool that is a member of this collection of natural pools. |  | If attribute 'Collection' exists then its value must be TRUE. | 0..* | {unordered, unique} | NaturalPool | Natural Pool
NaturalPoolWaterResourceInfo | Natural Pool // Water Resource Information |  |  | [no definition specified]
|  | waterResourceInfo | Natural Pool-associated Water Resources | The water resources of this natural pool. |  |  | 0..1 |  | WaterResourceInfo | Water Resource Information
|  | naturalPool | Water Resource Information-associated Natural Pool | A natural pool for which this water resource information applies. |  |  | 0..* | {unordered, unique} | NaturalPool | Natural Pool
NearshoreLowWaterLine | Nearshore // Low Water Line |  |  | [no definition specified]
|  | lowWaterLine | Nearshore-bounding Low Water Line | The low water line that delineates the shallower (upper) boundary of this nearshore. |  |  | 1 |  | LowWaterLine | Low Water Line
|  | nearshore | Low Water Line-bounding Nearshore | A nearshore that is delineated by this low water line along its landward side. |  |  | 0..* | {unordered, unique} | Nearshore | Nearshore
NonBuildingStructureAerial | Non-building Structure // Aerial |  |  | [no definition specified]
|  | supportedByNonBuildingStructure | Aerial-supporting Non-building Structure | The non-building structure that supports this aerial. |  | Must be an aerial of exactly one feature entity. | 1 |  | NonBuildingStructure | Non-building Structure
|  | supportsAerial | Non-building Structure-supported Aerial | An aerial that is supported by this non-building structure. |  |  | 0..* | {unordered, unique} | Aerial | Aerial
NonBuildingStructureManufacturingInfo | Non-building Structure // Manufacturing Information |  |  | [no definition specified]
|  | manufacturingInfo | Non-building Structure-associated Manufacturing Information | Information about the manufacturing activities of this non-building structure. |  | [constraint] A water tower never has associated Manufacturing Information (which is otherwise inherited from [NonBuildingStructure]). [constraint] A blast furnace never has associated Manufacturing Information (which is otherwise inherited from [NonBuildingStructure]). [constraint] A windmill never has associated Manufacturing Information (which is otherwise inherited from [NonBuildingStructure]) as it specifically has a Product. [constraint] A hopper never has associated Manufacturing Information (which is otherwise inherited from [NonBuildingStructure]). [constraint] A grandstand never has associated Manufacturing Information (which is otherwise inherited from [NonBuildingStructure]). [constraint] An excavating machine never has associated Manufacturing Information (which is otherwise inherited from [NonBuildingStructure]). [constraint] A ski-jump never has associated Manufacturing Information (which is otherwise inherited from [NonBuildingStructure]). [constraint] A cooling tower never has associated Manufacturing Information (which is otherwise inherited from [NonBuildingStructure]). [constraint] A catalytic cracker never has associated Manufacturing Information (which is otherwise inherited from [NonBuildingStructure]). [constraint] A water intake tower never has associated Manufacturing Information (which is otherwise inherited from [NonBuildingStructure]). [constraint] A mine shaft superstructure never has associated Manufacturing Information (which is otherwise inherited from [NonBuildingStructure]) as it specifically has a Product. [constraint] A bucket elevator never has associated Manufacturing Information (which is otherwise inherited from [NonBuildingStructure]). [constraint] A grain storage structure never has associated Manufacturing Information (which is otherwise inherited from [NonBuildingStructure]). [constraint] An amusement park attraction never has associated Manufacturing Information (which is otherwise inherited from [NonBuildingStructure]). [constraint] A bandshell never has associated Manufacturing Information (which is otherwise inherited from [NonBuildingStructure]). [constraint] A mooring mast never has associated Manufacturing Information (which is otherwise inherited from [NonBuildingStructure]). [constraint] A shipping container never has associated Manufacturing Information (which is otherwise inherited from [NonBuildingStructure]). [constraint] A grain elevator never has associated Manufacturing Information (which is otherwise inherited from [NonBuildingStructure]). [constraint] A blast barrier never has associated Manufacturing Information (which is otherwise inherited from [NonBuildingStructure]). [constraint] An arcade never has associated Manufacturing Information (which is otherwise inherited from [NonBuildingStructure]). [constraint] A conveyor never has associated Manufacturing Information (which is otherwise inherited from [NonBuildingStructure]). [constraint] A flare pipe never has associated Manufacturing Information (which is otherwise inherited from [NonBuildingStructure]). [constraint] A rig never has associated Manufacturing Information (which is otherwise inherited from [NonBuildingStructure]) as it specifically has a Product. [constraint] A smokestack never has associated Manufacturing Information (which is otherwise inherited from [NonBuildingStructure]). [constraint] An engine test cell never has associated Manufacturing Information (which is otherwise inherited from [NonBuildingStructure]). [constraint] A pylon never has associated Manufacturing Information (which is otherwise inherited from [NonBuildingStructure]). [constraint] A display sign never has associated Manufacturing Information (which is otherwise inherited from [NonBuildingStructure]). [constraint] A light support structure never has associated Manufacturing Information (which is otherwise inherited from [NonBuildingStructure]). [constraint] A cistern never has associated Manufacturing Information (which is otherwise inherited from [NonBuildingStructure]). [constraint] An outdoor theatre screen never has associated Manufacturing Information (which is otherwise inherited from [NonBuildingStructure]). [constraint] A wind turbine never has associated Manufacturing Information (which is otherwise inherited from [NonBuildingStructure]) as it, by definition, produces electricity and has no raw materials or by-products. [constraint] An industrial furnace never has associated Manufacturing Information (which is otherwise inherited from [NonBuildingStructure]) as it specifically has a Product. [constraint] A nuclear reactor containment never has associated Manufacturing Information (which is otherwise inherited from [NonBuildingStructure]). [constraint] A vessel lift never has associated Manufacturing Information (which is otherwise inherited from [NonBuildingStructure]). [constraint] A gantry never has associated Manufacturing Information (which is otherwise inherited from [NonBuildingStructure]). [constraint] A memorial monument never has associated Manufacturing Information (which is otherwise inherited from [NonBuildingStructure]). [constraint] A tower never has associated Manufacturing Information (which is otherwise inherited from [NonBuildingStructure]). [constraint] A storage tank never has associated Manufacturing Information (which is otherwise inherited from [NonBuildingStructure]) as it specifically has a Product. [constraint] A tomb never has associated Manufacturing Information (which is otherwise inherited from [NonBuildingStructure]). [constraint] An offshore construction never has associated Manufacturing Information (which is otherwise inherited from [NonBuildingStructure]) as it specifically has a Product. [constraint] A crane never has associated Manufacturing Information (which is otherwise inherited from [NonBuildingStructure]). [constraint] A scoreboard never has associated Manufacturing Information (which is otherwise inherited from [DisplaySign] and thus [NonBuildingStructure] via [DisplaySign]). [constraint] A billboard never has associated Manufacturing Information (which is otherwise inherited from [DisplaySign] and thus [NonBuildingStructure] via [DisplaySign]). [constraint] A scoreboard never has associated Water Resource Information (which is otherwise inherited from [DisplaySign] and thus [NonBuildingStructure] via [DisplaySign]). [constraint] A billboard never has associated Water Resource Information (which is otherwise inherited from [DisplaySign] and thus [NonBuildingStructure] via [DisplaySign]). [note] | 0..1 |  | ManufacturingInfo | Manufacturing Information
|  | nonBuildingStructure | Manufacturing Information-associated Non-building Structure | A non-building structure for which this manufacturing information applies. |  |  | 0..* | {unordered, unique} | NonBuildingStructure | Non-building Structure
NonBuildingStructureMember | Non-building Structure // Non-building Structure (member) |  |  | [no definition specified]
|  | collectedSet | Non-building Structure Collection | The collection of non-building structures of which this non-building structure is a member. |  |  | 0..1 | Aggregation | NonBuildingStructure | Non-building Structure
|  | member | Non-building Structure Collection Member | A non-building structure that is a member of this collection of non-building structures. |  | If attribute 'Collection' exists then its value must be TRUE. | 0..* | {unordered, unique} | NonBuildingStructure | Non-building Structure
NonBuildingStructureOrganisationalUnit | Non-building Structure // Organisational Unit |  |  | [no definition specified]
|  | tenant | Non-building Structure-tenanted Organisational Unit | An organizational unit that is a tenant in this non-building structure. |  |  | 0..* | {unordered, unique} | OrganisationalUnit | Organisational Unit
|  | tenantedNonBuildingStructure | Organizational Unit tenant of Non-building Structure | A non-building structure that is tenanted by this organizational unit. |  |  | 0..* | {unordered, unique} | NonBuildingStructure | Non-building Structure
NonBuildingStructureWaterResourceInfo | Non-building Structure // Water Resource Information |  |  | [no definition specified]
|  | waterResourceInfo | Non-building Structure-associated Water Resources | The water resources of this non-building structure. |  | [constraint] A blast furnace never has associated Water Resource Information (which is otherwise inherited from [NonBuildingStructure]). [constraint] A catalytic cracker never has associated Water Resource Information (which is otherwise inherited from [NonBuildingStructure]). [constraint] A hopper never has associated Water Resource Information (which is otherwise inherited from [NonBuildingStructure]). [constraint] A mine shaft superstructure never has associated Water Resource Information (which is otherwise inherited from [NonBuildingStructure]). [constraint] A bandshell never has associated Water Resource Information (which is otherwise inherited from [NonBuildingStructure]). [constraint] A blast barrier never has associated Water Resource Information (which is otherwise inherited from [NonBuildingStructure]). [constraint] An engine test cell never has associated Water Resource Information (which is otherwise inherited from [NonBuildingStructure]). [constraint] A grain storage structure never has associated Water Resource Information (which is otherwise inherited from [NonBuildingStructure]). [constraint] An arcade never has associated Water Resource Information (which is otherwise inherited from [NonBuildingStructure]). [constraint] A grandstand never has associated Water Resource Information (which is otherwise inherited from [NonBuildingStructure]). [constraint] A windmill never has associated Water Resource Information (which is otherwise inherited from [NonBuildingStructure]). [constraint] A ski jump never has associated Water Resource Information (which is otherwise inherited from [NonBuildingStructure]). [constraint] A pylon never has associated Water Resource Information (which is otherwise inherited from [NonBuildingStructure]). [constraint] A flarepipe never has associated Water Resource Information (which is otherwise inherited from [NonBuildingStructure]). [constraint] A smokestack never has associated Water Resource Information (which is otherwise inherited from [NonBuildingStructure]). [constraint] An excavating machine never has associated Water Resource Information (which is otherwise inherited from [NonBuildingStructure]). [constraint] An outdoor theatre screen never has associated Water Resource Information (which is otherwise inherited from [NonBuildingStructure]). [constraint] A nuclear reactor containment never has associated Water Resource Information (which is otherwise inherited from [NonBuildingStructure]). [constraint] A mooring mast never has associated Water Resource Information (which is otherwise inherited from [NonBuildingStructure]). [constraint] A display sign never has associated Water Resource Information (which is otherwise inherited from [NonBuildingStructure]). [constraint] A grain elevator never has associated Water Resource Information (which is otherwise inherited from [NonBuildingStructure]). [constraint] A shipping container never has associated Water Resource Information (which is otherwise inherited from [NonBuildingStructure]). [constraint] An industrial furnace never has associated Water Resource Information (which is otherwise inherited from [NonBuildingStructure]). [constraint] A wind turbine never has associated Water Resource Information (which is otherwise inherited from [NonBuildingStructure]). [constraint] A gantry never has associated Water Resource Information (which is otherwise inherited from [NonBuildingStructure]). [constraint] A light support structure never has associated Water Resource Information (which is otherwise inherited from [NonBuildingStructure]). [constraint] A conveyor never has associated Water Resource Information (which is otherwise inherited from [NonBuildingStructure]). [constraint] A rig never has associated Water Resource Information (which is otherwise inherited from [NonBuildingStructure]). [constraint] A tower never has associated Water Resource Information (which is otherwise inherited from [NonBuildingStructure]). [constraint] A tomb never has associated Water Resource Information (which is otherwise inherited from [NonBuildingStructure]). [constraint] A crane never has associated Water Resource Information (which is otherwise inherited from [NonBuildingStructure]). [constraint] An offshore construction never has associated Water Resource Information (which is otherwise inherited from [NonBuildingStructure]). [note] | 0..1 |  | WaterResourceInfo | Water Resource Information
|  | nonBuildingStructure | Water Resource Information-associated Non-building Structure | A non-building structure for which this water resource information applies. |  |  | 0..* | {unordered, unique} | NonBuildingStructure | Non-building Structure
NonDirectionalRadioBeaconRadioTransmissionInfo | Non-Directional Radio Beacon (NDB) // Radio Transmission Information |  |  | [no definition specified]
|  | radioTransInfo | Non-Directional Radio Beacon (NDB)-associated Radio Transmission Information | The radio transmission information for this non-directional radio beacon (NDB). |  |  | 1 |  | RadioTransmissionInfo | Radio Transmission Information
|  | nonDirRadioBeacon | Radio Transmission Information of Non-Directional Radio Beacon (NDB) | An non-directional radio beacon (NDB) for which this radio transmission information applies. |  |  | 0..* | {unordered, unique} | NonDirectionalRadioBeacon | Non-Directional Radio Beacon (NDB)
NonWaterWellGeopoliticalEntityNonSubContactReported | Non-water Well // Geopolitical Entity (non-submarine contact reported) |  |  | [no definition specified]
|  | nscReportingCountry | Non-submarine Contact-reporting Country | The country that reported this non-water well as a non-submarine contact. |  | Use in conjunction with attribute Non-submarine Contact Reporting Agency Type. | 0..1 |  | GeopoliticalEntity | Geopolitical Entity
|  | nscReportedNonWaterWell | Non-submarine Contact-reported Non-water Well | A non-water well that was reported as a non-submarine contact by this geopolitical entity (country). |  |  | 0..* | {unordered, unique} | NonWaterWell | Non-water Well
NonWaterWellHydroVertPosInfo | Non-water Well // Hydrographic Vertical Positioning Information |  |  | [no definition specified]
|  | verticalPositioningInfo | Non-water Well-associated Vertical Positioning Information | Information about the vertical positioning of this non-water well. |  |  | 0..1 |  | HydroVertPositioningInfo | Hydrographic Vertical Positioning Information
|  | nonWaterWell | Hydrographic Positioning of Non-water Well | The non-water well for which this vertical positioning information applies. |  |  | 0..1 |  | NonWaterWell | Non-water Well
NoteRestrictionInfo | Note // Restriction Information |  |  | [no definition specified]
|  | restriction | Note-associated Restriction | The restriction regarding the note. |  |  | 0..1 |  | RestrictionInfo | Restriction Information
|  | note | Restriction of Note | A note for which this is the restriction information. |  |  | 0..* | {unordered, unique} | Note | Note
OffshoreConstructionAdjacentConstruction | Offshore Construction // Adjacent Construction |  |  | [no definition specified]
|  | adjacentMODU | Offshore Construction-adjacent MODU | The MODU that is adjacent to this offshore construction. |  | The target 'Offshore Construction' must have a 'MODU Identifier'. | 0..1 |  | OffshoreConstruction | Offshore Construction
|  | adjacentPermanentConstruction | Offshore Construction-adjacent Permanent Construction | The permanent construction that is adjacent to this offshore construction. |  | The source 'Offshore Construction' must have a 'MODU Identifier'. | 0..1 |  | OffshoreConstruction | Offshore Construction
OffshoreConstructionFacility | Offshore Construction // Facility |  |  | [no definition specified]
|  | offshoreConstruction | Facility-Located on Offshore Construction | The offshore construction that serves as the foundation for this facility. |  |  | 0..1 |  | OffshoreConstruction | Offshore Construction
|  | facility | Offshore Construction-Location Facility | A facility that is located on this offshore construction. |  |  | 0..* | {unordered, unique} | Facility | Facility
OffshoreConstructionFlarePipe | Offshore Construction // Flare Pipe |  |  | [no definition specified]
|  | offshoreConstruction | Flare Pipe-supporting Offshore Construction | The offshore construction that supports this flare pipe. |  |  | 0..1 |  | OffshoreConstruction | Offshore Construction
|  | flarePipe | Offshore Construction-supported Flare Pipe | A flare pipe that is supported by this offshore construction. |  |  | 0..* | {unordered, unique} | FlarePipe | Flare Pipe
OffshoreConstructionFogSignal | Offshore Construction // Fog Signal |  |  | [no definition specified]
|  | offshoreConstruction | Fog Signal-supporting Offshore Construction | The offshore construction that supports the fog signal. |  |  | 0..1 | Composition | OffshoreConstruction | Offshore Construction
|  | fogSignal | Offshore Construction-supported Fog Signal | The fog signal that is supported by this offshore construction. |  |  | 0..1 |  | FogSignal | Fog Signal
OffshoreConstructionGeopoliticalEntityNonSubContactReported | Offshore Construction // Geopolitical Entity (non-submarine contact reported) |  |  | [no definition specified]
|  | nscReportingCountry | Non-submarine Contact-reporting Country | The country that reported this offshore construction as a non-submarine contact. |  | Use in conjunction with attribute Non-submarine Contact Reporting Agency Type. | 0..1 |  | GeopoliticalEntity | Geopolitical Entity
|  | nscReportedOffshoreConst | Non-submarine Contact-reported Offshore Construction | An offshore construction that was reported as a non-submarine contact by this geopolitical entity (country). |  |  | 0..* | {unordered, unique} | OffshoreConstruction | Offshore Construction
OffshoreConstructionHelipad | Offshore Construction // Helipad |  |  | [no definition specified]
|  | supportedByOffshoreConstruction | Helipad-supporting Offshore Construction | The offshore construction that supports this helipad. |  | Must be a helipad of exactly one feature entity. | 0..1 | Aggregation | OffshoreConstruction | Offshore Construction
|  | supportsHelipad | Offshore Construction-supported Helipad | A helipad that is supported by this offshore construction. |  | If attribute 'Helipad Present' exists then its value must be TRUE. | 0..* | {unordered, unique} | Helipad | Helipad
OffshoreConstructionHydroVertPosInfo | Offshore Construction // Hydrographic Vertical Positioning Information |  |  | [no definition specified]
|  | verticalPositioningInfo | Offshore Construction-associated Vertical Positioning Information | Information about the vertical positioning of this offshore construction. |  |  | 0..1 |  | HydroVertPositioningInfo | Hydrographic Vertical Positioning Information
|  | offshoreConstruction | Hydrographic Positioning of Offshore Construction | The offshore construction for which this vertical positioning information applies. |  |  | 0..1 |  | OffshoreConstruction | Offshore Construction
OffshoreConstructionMaritimeRadiobeacon | Offshore Construction // Maritime Radiobeacon |  |  | [no definition specified]
|  | offshoreConstruction | Maritime Radiobeacon-support Offshore Construction | The offshore construction that supports this radiobeacon. |  |  | 0..1 | Composition | OffshoreConstruction | Offshore Construction
|  | radiobeacon | Offshore Construction-supported Radiobeacon | A radiobeacon of this offshore construction. |  |  | 0..* | {unordered, unique} | MaritimeRadiobeacon | Maritime Radiobeacon
OffshoreConstructionRig | Offshore Construction // Rig |  |  | [no definition specified]
|  | offshoreConstruction | Rig-supporting Offshore Construction | The offshore construction that supports this rig. |  |  | 0..1 |  | OffshoreConstruction | Offshore Construction
|  | rig | Offshore Construction-supported Rig | A rig that is supported by this offshore construction. |  |  | 0..* | {unordered, unique} | Rig | Rig
OrchardCropInfo | Orchard // Crop Information |  |  | [no definition specified]
|  | cropInfo | Orchard-associated Crop Information | Information about the agricultural methods and crops of this orchard. |  |  | 0..1 |  | CropInfo | Crop Information
|  | orchard | Crop Information-associated Orchard | An orchard for which this crop information applies. |  |  | 0..* | {unordered, unique} | Orchard | Orchard
OrchardMember | Orchard // Orchard (member) |  |  | [no definition specified]
|  | collectedSet | Orchard Collection | The collection of orchards of which this orchard is a member. |  |  | 0..1 | Aggregation | Orchard | Orchard
|  | member | Orchard Collection Member | An orchard that is a member of this collection of orchards. |  | If attribute 'Collection' exists then its value must be TRUE. | 0..* | {unordered, unique} | Orchard | Orchard
OrganisationOrganisationalUnit | Organisation // Organisational Unit |  |  | [no definition specified]
|  | mainOrganisation | Organizational Unit main Organisation | The main organization of which this organisation unit is a sub-unit |  |  | 0..* | Aggregation {unordered, unique} | Organisation | Organisation
|  | subUnit | Organisation Sub-unit | An organizational unit that is a sub-unit of this organisation. |  |  | 0..* | {unordered, unique} | OrganisationalUnit | Organisational Unit
OwnershipGroupActorEntity | OwnershipGroup // ActorEntity |  |  | [no definition specified]
|  | memberOfOwnershipGroup | Actor Entity-member of Ownership Group | The ownership group of which this actor entity is a member. |  |  | 0..* | Aggregation {unordered, unique} | OwnershipGroup | Ownership Group
|  | member | Ownership Group member Actor Entity | An actor entity that is a member of this ownership group. |  |  | 0..* | {unordered, unique} | ActorEntity | ActorEntity {Abstract}
ParkingGarageGate | Parking Garage // Gate |  |  | [no definition specified]
|  | preventsParkingGaragePassage | Gated Parking Garage | The parking garage whose entrance and/or exit is blocked by this gate. |  | Must be a gate of exactly one feature entity. | 0..1 |  | ParkingGarage | Parking Garage
|  | passagePreventedBy | Parking Garage passage-controlling Gate | A gate that prevents passage along a parking garage. |  |  | 0..* | {unordered, unique} | Gate | Gate
PipelineBridgeSpan | Pipeline // Bridge Span |  |  | [no definition specified]
|  | supportedBy | Pipeline-supporting Bridge Span | A bridge span that supports this pipeline. |  |  | 0..* | {unordered, unique} | BridgeSpan | Bridge Span
|  | supportsPipeline | Bridge Span-supported Pipeline | A pipeline that is supported by this bridge-span. |  |  | 0..* | {unordered, unique} | Pipeline | Pipeline
PipelineHydroVertPosInfo | Pipeline // Hydrographic Vertical Positioning Information |  |  | [no definition specified]
|  | verticalPositioningInfo | Pipeline-associated Vertical Positioning Information | Information about the vertical positioning of this pipeline. |  |  | 0..1 |  | HydroVertPositioningInfo | Hydrographic Vertical Positioning Information
|  | pipeline | Hydrographic Positioning of Pipeline | The pipeline for which this vertical positioning information applies. |  |  | 0..1 |  | Pipeline | Pipeline
PipelineMember | Pipeline // Pipeline (member) |  |  | [no definition specified]
|  | collectedSet | Pipeline Collection | The collection of pipelines of which this pipeline is a member. |  |  | 0..1 | Aggregation | Pipeline | Pipeline
|  | member | Pipeline Collection Member | A pipeline that is a member of this collection of pipelines. |  | If attribute 'Collection' exists then its value must be TRUE. | 0..* | {unordered, unique} | Pipeline | Pipeline
PipelinePipelineCrossingPoint | Pipeline // Pipeline Crossing Point |  |  | [no definition specified]
|  | pipelineCrossingPoint | Pipeline-associated Pipeline Crossing Point | A pipeline crossing point with which this pipeline is associated. |  |  | 0..* | {unordered, unique} | PipelineCrossingPoint | Pipeline Crossing Point
|  | pipeline | Pipeline Crossing Point-associated Pipeline | A pipeline that is associated with this pipeline crossing point. |  |  | 0..* | {unordered, unique} | Pipeline | Pipeline
PipelinePumpingStation | Pipeline // Pumping Station |  |  | [no definition specified]
|  | pumpingStation | Pipeline-associated Pumping Station | A pumping station with which this pipeline is associated. |  |  | 0..* | {unordered, unique} | PumpingStation | Pumping Station
|  | pipeline | Pumping Station-associated Pipeline | A pipeline that is associated with this pumping station. |  |  | 0..* | {unordered, unique} | Pipeline | Pipeline
PipelineTunnel | Pipeline // Tunnel |  |  | [no definition specified]
|  | passesThrough | Pipeline-carrying Tunnel | A tunnel through which the pipeline passes. |  |  | 0..* | {unordered, unique} | Tunnel | Tunnel
|  | containedPipeline | Tunnel-contained Pipeline | A pipeline that is contained by (and therefore passes through) this tunnel. |  |  | 0..* | {unordered, unique} | Pipeline | Pipeline
PipelineWaterResourceInfo | Pipeline // Water Resource Information |  |  | [no definition specified]
|  | waterResourceInfo | Pipeline-associated Water Resources | The water resources of this pipeline. |  |  | 0..1 |  | WaterResourceInfo | Water Resource Information
|  | pipeline | Water Resource Information-associated Pipeline | A ditch for which this water resource information applies. |  |  | 0..* | {unordered, unique} | Pipeline | Pipeline
PlantNurseryCropInfo | Plant // Crop Information |  |  | [no definition specified]
|  | cropInfo | Plant Nursery-associated Crop Information | Information about the agricultural methods and crops of this plant nursery. |  |  | 0..1 |  | CropInfo | Crop Information
|  | plantNursery | Crop Information-associated Plant Nursery | A plant nursery for which this crop information applies. |  |  | 0..* | {unordered, unique} | PlantNursery | Plant Nursery
PlantNurseryMember | Plant Nursery // Plant Nursery (member) |  |  | [no definition specified]
|  | collectedSet | Plant Nursery Collection | The collection of plant nurseries of which this plant nursery is a member. |  |  | 0..1 | Aggregation | PlantNursery | Plant Nursery
|  | member | Plant Nursery Collection Member | A plant nursery that is a member of this collection of plant nurseries. |  | If attribute 'Collection' exists then its value must be TRUE. | 0..* | {unordered, unique} | PlantNursery | Plant Nursery
PopulatedPlaceGeopoliticalEntitySettlement | Populated Place // Geopolitical Entity (settlement) |  |  | [no definition specified]
|  | settlementOfCountry | Settlement of Country | The geopolitical entity (country) from which this populated place was settled. |  |  | 0..1 |  | GeopoliticalEntity | Geopolitical Entity
|  | settledPlace | Country-settled Place | A place that was settled by this geopolitical entity (country). |  |  | 0..* | {unordered, unique} | PopulatedPlace | Populated Place
PopulatedPlaceMember | Populated Place // Populated Place (member) |  |  | [no definition specified]
|  | collectedSet | Populated Place Collection | The collection of populated places of which this populated place is a member. |  |  | 0..1 | Aggregation | PopulatedPlace | Populated Place
|  | member | Populated Place Collection Member | A populated place that is a member of this collection of populated places. |  | If attribute 'Collection' exists then its value must be TRUE. | 0..* | {unordered, unique} | PopulatedPlace | Populated Place
PopulatedPlacePart | Populated Place // Populated Place (part) |  |  | [no definition specified]
|  | whole | Populated Place (whole) | The (whole) populated place of which this populated place portion is a part. |  | If attribute 'Partial Feature Indicator' exists then its value must be TRUE. | 0..1 | Composition | PopulatedPlace | Populated Place
|  | portion | Populated Place (portion) | A populated place portion that comprises this (whole) populated place. |  |  | 0..* | {unordered, unique} | PopulatedPlace | Populated Place
PortPart | Port // Port (part) |  |  | [no definition specified]
|  | whole | Port (whole) | The (whole) port of which this port portion is a part. |  | If attribute 'Partial Feature Indicator' exists then its value must be TRUE. | 0..1 | Composition | Port | Port
|  | portion | Port (portion) | A port portion that comprises this (whole) port. |  |  | 0..* | {unordered, unique} | Port | Port
PowerSubstationCable | Power Substation // Cable |  |  | [no definition specified]
|  | powerLine | Power Substation-connected Power Line | A power line that is connected to this power substation. |  |  | 0..* | {unordered, unique} | Cable | Cable
|  | powerSubstation | Power Line-connected Power Substation | A power substation to which this power line connects. |  |  | 0..* | {unordered, unique} | PowerSubstation | Power Substation
ProcedureSegmentLegAircraftCharacteristicsInfo | Procedure Segment Leg // Aircraft Characteristics Information |  |  | [no definition specified]
|  | procSegmentLeg | Procedure Segment Leg-described Aircraft Characteristics | A procedure segment leg that can be used by aircraft that fit this aircraft characteristics information. |  |  | 0..* | {unordered, unique} | ProcedureSegmentLeg | ProcedureSegmentLeg {Abstract}
|  | aircraftCharacteristics | Aircraft Characteristics Information-describing usage Procedure Segment Leg | An aircraft characteristics information that describes aircraft types that may use this procedure segment leg. |  |  | 0..* | {unordered, unique} | AircraftCharacteristicsInfo | Aircraft Characteristics Information
ProcessStepInfoSource | Process Step Information // Source Information |  |  | [no definition specified]
|  | source | Process Step-associated Source | A source data that was used by this process step. |  |  | 0..* | {unordered, unique} | SourceInfo | Source Information
|  | processStepUsed | Source-used Process Step | A process step in which the source data was used. |  |  | 0..* | {unordered, unique} | ProcessStepInfo | Process Step Information
PublicSquareReligiousInfo | Public Square // Religious Information |  |  | [no definition specified]
|  | religiousInfo | Public Square-associated Religious Information | The religious information of this public square. |  |  | 0..1 |  | ReligiousInfo | Religious Information
|  | publicSquare | Religious Information-associated Public Square | A public square for which this religious information applies. |  |  | 0..* | {unordered, unique} | PublicSquare | Public Square
PylonCable | Pylon // Cable |  |  | [no definition specified]
|  | suspends | Pylon-suspended Cable | A cable that is suspended from this pylon. |  |  | 0..* | {unordered, unique} | Cable | Cable
|  | suspendedFrom | Cable-suspending Pylon | A pylon that suspends this cable. |  |  | 0..* | {unordered, unique} | Pylon | Pylon
PylonPylonInfo | Pylon // Pylon Information |  |  | [no definition specified]
|  | pylonInfo | Pylon-associated Pylon Information | Pylon information regarding this pylon. |  |  | 0..1 |  | PylonInfo | Pylon Information
|  | pylon | Pylon Information-associated Pylon | A pylon for which this pylon information applies. |  |  | 0..* | {unordered, unique} | Pylon | Pylon
QanatShaftWaterResourceInfo | Qanat Shaft // Water Resource Information |  |  | [no definition specified]
|  | waterResourceInfo | Qanat Shaft-associated Water Resources | The water resources of this qanat shaft. |  | [constraint] The Water Use of a qanat shaft (from its associated [WaterResourceInfo]) is disallowed. [note] | 0..1 |  | WaterResourceInfo | Water Resource Information
|  | qanatShaft | Water Resource Information-associated Qanat Shaft | A qanat shaft for which this water resource information applies. |  |  | 0..* | {unordered, unique} | QanatShaft | Qanat Shaft
RacetrackGrandstand | Racetrack // Grandstand |  |  | [no definition specified]
|  | racetrack | Grandstand-associated Racetrack | A racetrack that may be viewed from spectators on this grandstand. |  |  | 0..1 |  | Racetrack | Racetrack
|  | grandstand | Racetrack-associated Grandstand | A grandstand from which spectators may view this racetrack. |  |  | 0..* | {unordered, unique} | Grandstand | Grandstand
RacetrackLightSupportStructure | Racetrack // Light Support Structure |  |  | [no definition specified]
|  | racetrack | Light Support Structure-lighted Racetrack | A racetrack that is lit by lighting on this light support structure. |  | If attribute 'Feature Function' exists then its value(s) must include 'Recreation'. | 0..1 |  | Racetrack | Racetrack
|  | lightSupportStructure | Racetrack-associated LightSupportStructure | A light support structure associated with this racetrack. |  |  | 0..* | {unordered, unique} | LightSupportStructure | Light Support Structure
RacetrackScoreboard | Racetrack // Scoreboard |  |  | [no definition specified]
|  | racetrack | Scoreboard-associated Racetrack | A racetrack regarding which information is presented on this scoreboard |  |  | 0..1 |  | Racetrack | Racetrack
|  | scoreboard | Racetrack-associated Scoreboard | A scoreboard on which spectators may view information pertaining to this racetrack. |  |  | 0..* | {unordered, unique} | Scoreboard | Scoreboard
RadarStationTower | Radar Station // Tower |  |  | [no definition specified]
|  | radarStation | Tower-associated Radar Station | The radar station of which this tower is a component. |  |  | 0..1 |  | RadarStation | Radar Station
|  | tower | Radar Station-associated Tower | A tower that is a component of this radar station. |  |  | 0..* | {unordered, unique} | Tower | Tower
RadioCommServiceInfoOperatingTimeInfo | Radio Communications Service // Operating Time Information |  |  | [no definition specified]
|  | radioCommService | Operating Time Information-describing Radio Communication Service | An operating time information that describes this radio communication service. |  |  | 0..* | {unordered, unique} | RadioCommunicationsService | Radio Communications Service
|  | operatingTimeinfo | Radio Communications Service-availability Operating Time Information | A radio communication service that is available in accordance with this operating time information. |  |  | 0..* | {unordered, unique} | OperatingTimeInfo | Operating Time Information
RadioCommServiceInfoRadioTransmissionInfo | Radio Comunications Service // Radio Transmission Information |  |  | [no definition specified]
|  | radioCommService | Radio Transmission Information of Radio Comunications Service | A radio communications service for which this radio transmission information applies. |  |  | 1..* | {unordered, unique} | RadioCommunicationsService | Radio Communications Service
|  | radioTransInfo | Radio Communications Service-associated Radio Transmission Information | A radio transmission information that applies to this radio communications service. |  |  | 1..* | {unordered, unique} | RadioTransmissionInfo | Radio Transmission Information
RailwayBridgeSpan | Railway // Bridge Span |  |  | [no definition specified]
|  | supportedBy | Railway-supporting Bridge Span | A bridge span that supports this railway. |  |  | 0..* | {unordered, unique} | BridgeSpan | Bridge Span
|  | supportsRailway | Bridge Span-supported Railway | A railway that is supported by this bridge-span. |  |  | 0..* | {unordered, unique} | Railway | Railway
RailwayGate | Railway // Gate |  |  | [no definition specified]
|  | preventsRailwayPassage | Gated Railway | The railway that is blocked by this gate. |  | Must be a gate of exactly one feature entity. | 0..1 |  | Railway | Railway
|  | passagePreventedBy | Railway passage-controlling Gate | A gate that prevents passage along a railway. |  |  | 0..* | {unordered, unique} | Gate | Gate
RailwayRailwaySidetrack | Railway // Railway Sidetrack |  |  | [no definition specified]
|  | railway | Railway Sidetrack-connected Railway | The railway to which this railway sidetrack is connected. |  |  | 0..1 |  | Railway | Railway
|  | railwaySidetrack | Railway-connected Sidetrack | A railway sidetrack connected to this railway. |  |  | 0..* | {unordered, unique} | RailwaySidetrack | Railway Sidetrack
RailwayRailwayYard | Railway // Railway Yard |  |  | [no definition specified]
|  | railwayYard | Railway-connected Railway Yard | A railway yard connected to this railway. |  |  | 0..* | {unordered, unique} | RailwayYard | Railway Yard
|  | railway | Railway Yard-connected Railway | A railway to which this railway yard is connected. |  |  | 0..* | {unordered, unique} | Railway | Railway
RailwayTrackInfo | Railway // Track Information |  |  | [no definition specified]
|  | trackInfo | Railway-associated Track Information | Information about the trackage of this railway. |  |  | 0..1 |  | TrackInfo | Track Information
|  | railway | Track Information-associated Railway | A railway for which this track information applies. |  |  | 0..* | {unordered, unique} | Railway | Railway
RailwayTunnel | Railway // Tunnel |  |  | [no definition specified]
|  | passesThrough | Railway-carrying Tunnel | A tunnel through which the railway passes. |  |  | 0..* | {unordered, unique} | Tunnel | Tunnel
|  | containedRailway | Tunnel-contained Railway | A railway that is contained by (and therefore passes through) this tunnel. |  |  | 0..* | {unordered, unique} | Railway | Railway
RailwaySidetrackBridgeSpan | Railway Sidetrack // Bridge Span |  |  | [no definition specified]
|  | supportedBy | Railway Sidetrack-supporting Bridge Span | A bridge span that supports this railway sidetrack. |  |  | 0..* | {unordered, unique} | BridgeSpan | Bridge Span
|  | supportsRailwaySidetrack | Bridge Span-supported Railway Sidetrack | A railway sidetrack that is supported by this bridge-span. |  |  | 0..* | {unordered, unique} | RailwaySidetrack | Railway Sidetrack
RailwaySidetrackGate | Railway Sidetrack // Gate |  |  | [no definition specified]
|  | preventsRailwaySidetrackPassage | Gated Railway Sidetrack | The railway sidetrack that is blocked by this gate. |  | Must be a gate of exactly one feature entity. | 0..1 |  | RailwaySidetrack | Railway Sidetrack
|  | passagePreventedBy | Railway Sidetrack passage-controlling Gate | A gate that prevents passage along a railway sidetrack. |  |  | 0..* | {unordered, unique} | Gate | Gate
RailwaySidetrackTrackInfo | Railway Sidetrack // Track Information |  |  | [no definition specified]
|  | trackInfo | Railway Sidetrack-associated Track Information | Information about the trackage of this railway sidetrack. |  |  | 0..1 |  | TrackInfo | Track Information
|  | railwaySidetrack | Track Information-associated Railway Sidetrack | A railway sidetrack for which this track information applies. |  |  | 0..* | {unordered, unique} | RailwaySidetrack | Railway Sidetrack
RailwaySidetrackTunnel | Railway Sidetrack // Tunnel |  |  | [no definition specified]
|  | passesThrough | Railway Sidetrack-carrying Tunnel | A tunnel through which the railway sidetrack passes. |  |  | 0..* | {unordered, unique} | Tunnel | Tunnel
|  | containedRailwaySidetrack | Tunnel-contained Railway Sidetrack | A railway sidetrack that is contained by (and therefore passes through) this tunnel. |  |  | 0..* | {unordered, unique} | RailwaySidetrack | Railway Sidetrack
RailwaySwitchTrackInfo | Railway Switch // Track Information |  |  | [no definition specified]
|  | trackInfo | Railway Switch-associated Track Information | Information about the trackage of this railway switch. |  |  | 0..1 |  | TrackInfo | Track Information
|  | railwaySwitch | Track Information-associated Railway Switch | A railway switch for which this track information applies. |  |  | 0..* | {unordered, unique} | RailwaySwitch | Railway Switch
RailwayTurntableTrackInfo | Railway Turntable // Track Information |  |  | [no definition specified]
|  | trackInfo | Railway Turntable-associated Track Information | Information about the trackage of this railway turntable. |  |  | 0..1 |  | TrackInfo | Track Information
|  | railwayTurntable | Track Information-associated Railway Turntable | A railway turntable for which this track information applies. |  |  | 0..* | {unordered, unique} | RailwayTurntable | Railway Turntable
RailwayYardTrackInfo | Railway Yard // Track Information |  |  | [no definition specified]
|  | trackInfo | Railway Yard-associated Track Information | Information about the trackage of this railway yard. |  |  | 0..1 |  | TrackInfo | Track Information
|  | railwayYard | Track Information-associated Railway Yard | A railway yard for which this track information applies. |  |  | 0..* | {unordered, unique} | RailwayYard | Railway Yard
RampGate | Ramp // Gate |  |  | [no definition specified]
|  | preventsRampPassage | Gated Ramp | The ramp that is blocked by this gate. |  | Must be a gate of exactly one feature entity. | 0..1 |  | Ramp | Ramp
|  | passagePreventedBy | Ramp passage-controlling Gate | A gate that prevents passage along a ramp. |  |  | 0..* | {unordered, unique} | Gate | Gate
RanchCropInfo | Ranch // Crop Information |  |  | [no definition specified]
|  | cropInfo | Ranch-associated Crop Information | Information about the agricultural methods and crops of this ranch. |  |  | 0..1 |  | CropInfo | Crop Information
|  | ranch | Crop Information-associated Ranch | A ranch for which this crop information applies. |  |  | 0..* | {unordered, unique} | Ranch | Ranch
RapidsMember | Rapids // Rapids (member) |  |  | [no definition specified]
|  | collectedSet | Rapids Collection | The collection of rapids of which this rapids is a member. |  |  | 0..1 | Aggregation | Rapids | Rapids
|  | member | Rapids Collection Member | A rapid that is a member of this collection of rapids. |  | If attribute 'Collection' exists then its value must be TRUE. | 0..* | {unordered, unique} | Rapids | Rapids
ReefHydroVertPosInfo | Reef // Hydrographic Vertical Positioning Information |  |  | [no definition specified]
|  | verticalPositioningInfo | Reef-associated Vertical Positioning Information | Information about the vertical positioning of this reef. |  |  | 0..1 |  | HydroVertPositioningInfo | Hydrographic Vertical Positioning Information
|  | reef | Hydrographic Positioning of Reef | The reef for which this vertical positioning information applies. |  |  | 0..1 |  | Reef | Reef
ReefMember | Reef // Reef (member) |  |  | [no definition specified]
|  | collectedSet | Reef Collection | The collection of reefs of which this reef is a member. |  |  | 0..1 | Aggregation | Reef | Reef
|  | member | Reef Collection Member | A reef that is a member of this collection of reefs. |  | If attribute 'Collection' exists then its value must be TRUE. | 0..* | {unordered, unique} | Reef | Reef
ReefPart | Reef // Reef (part) |  |  | [no definition specified]
|  | whole | Reef (whole) | The (whole) reef of which this reef portion is a part. |  | If attribute 'Partial Feature Indicator' exists then its value must be TRUE. | 0..1 | Composition | Reef | Reef
|  | portion | Reef (portion) | A reef portion that comprises this (whole) reef. |  |  | 0..* | {unordered, unique} | Reef | Reef
MD_Identification_MD_Constraints | Resource Identification // Constraints |  |  | [no definition specified]
|  | describesIdentification | Resource-describing Constraint | A resource for which this is a constraint. |  |  | 1 | Aggregation, Not Navigable | MD_Identification | MD_Identification {Abstract}
|  | resourceConstraints | Constraints of Resource | Information about constraints which apply to a resource(s). |  |  | 0..* | {unordered, unique} | MD_Constraints | Resource Constraints
MD_Identification_MD_Format | Resource Identification // Data Format |  |  | [no definition specified]
|  | describesIdentification | Resource-describing Format | A resource for which this is a data format. |  |  | 1 | Aggregation, Not Navigable | MD_Identification | MD_Identification {Abstract}
|  | resourceFormat | Formats of Resource | A description of the format of a resource(s). |  |  | 0..* | {unordered, unique} | MD_Format | Data Format
MD_Identification_MD_Keywords | Resource Identification // Keywords |  |  | [no definition specified]
|  | describesIdentification | Resource-describing Descriptive Keyword | A resource for which this is a descriptive keyword. |  |  | 1 | Aggregation, Not Navigable | MD_Identification | MD_Identification {Abstract}
|  | descriptiveKeywords | Descriptive Keywords of Resource | Category keyword(s), its type, and reference source. |  |  | 0..* | {unordered, unique} | MD_Keywords | Keywords
MD_Identification_MD_AggregateInformation | Resource Identification // Resource Aggregate Information |  |  | [no definition specified]
|  | describesIdentification | Resource-describing Aggregate Information | A resource for which this is aggregate dataset information. |  |  | 1 | Aggregation, Not Navigable | MD_Identification | MD_Identification {Abstract}
|  | aggregationInfo | Aggregation Information of Resource | Aggregate dataset information. |  |  | 0..* | {unordered, unique} | MD_AggregateInformation | Resource Aggregate Information
MD_Metadata_MD_ApplicationSchemaInformation | Resource Metadata // Application Schema Information |  |  | [no definition specified]
|  | describesMetadata | Metadata-describing Application Schema Information | Resource metadata for which this is application schema information. |  |  | 1 | Aggregation, Not Navigable | MD_Metadata | Resource Metadata
|  | applicationSchemaInfo | Application Schema Information of Metadata | Information about the conceptual schema(s) of a dataset. |  |  | 0..* | {unordered, unique} | MD_ApplicationSchemaInformation | Application Schema Information
MD_Metadata_MD_Constraints | Resource Metadata // Constraints |  |  | [no definition specified]
|  | describesMetadata | Metadata-describing Constraint | Resource metadata for which this is a constraint. |  |  | 1 | Aggregation, Not Navigable | MD_Metadata | Resource Metadata
|  | metadataConstraints | Constraints of Metadata | Restriction(s) on the access and/or use of metadata. |  |  | 0..* | {unordered, unique} | MD_Constraints | Resource Constraints
MD_Metadata_MD_Distribution | Resource Metadata // Data Distribution |  |  | [No definition given.]
|  | describesMetadata | Metadata-describing Data Distribution Information | A resource for which this is data distribution information. |  |  | 1 | Aggregation, Not Navigable | MD_Metadata | Resource Metadata
|  | distributionInfo | Data Distribution Information of Metadata | Information about the data distribution methods for a resource. | For example: data distributor(s) and their associated mechanisms for obtaining resource content. |  | 0..1 |  | MD_Distribution | Data Distribution
MD_Metadata_DQ_DataQuality | Resource Metadata // Data Quality |  |  | [no definition specified]
|  | describesMetadata | Metadata-describing Data Quality Information | Resource metadata for which this is data quality information. |  |  | 1 | Aggregation, Not Navigable | MD_Metadata | Resource Metadata
|  | dataQualityInfo | Data Quality Information of Metadata | An overall assessment of quality of a resource(s). |  |  | 0..* | {unordered, unique} | DQ_DataQuality | Data Quality
MD_Metadata_MD_Identification | Resource Metadata // Resource Identification |  |  | [no definition specified]
|  | describesMetadata | Metadata-describing Data Identification Information | Resource metadata for which this is data identification information. |  |  | 1 | Aggregation, Not Navigable | MD_Metadata | Resource Metadata
|  | identificationInfo | Data Identification Information of Metadata | Basic information about the resource(s) to which the metadata applies. |  |  | 1..* | {unordered, unique} | MD_Identification | MD_Identification {Abstract}
MD_Metadata_MD_ReferenceSystem | Resource Metadata // Spatial Reference System |  |  | [no definition specified]
|  | describesMetadata | Metadata-describing Reference System Information | Resource metadata for which this is reference system information. | ################ |  | 0..1 | Aggregation, Not Navigable | MD_Metadata | Resource Metadata
|  | referenceSystemInfo | Reference System Information of Metadata | A description of the spatial and temporal reference system(s) used in the dataset. |  |  | 0..* | {unordered, unique} | MD_ReferenceSystem | Spatial Reference System
RiceFieldCropInfo | Rice Field // Crop Information |  |  | [no definition specified]
|  | cropInfo | Rice Field-associated Crop Information | Information about the agricultural methods and crops of this rice field. |  |  | 0..1 |  | CropInfo | Crop Information
|  | riceField | Crop Information-associated Rice Field | A rice field for which this crop information applies. |  |  | 0..* | {unordered, unique} | RiceField | Rice Field
RiceFieldWaterResourceInfo | Rice Field // Water Resource Information |  |  | [no definition specified]
|  | waterResourceInfo | Rice Field-associated Water Resources | The water resources of this rice field. |  |  | 0..1 |  | WaterResourceInfo | Water Resource Information
|  | riceField | Water Resource Information-associated Rice Field | A rice field for which this water resource information applies. |  |  | 0..* | {unordered, unique} | RiceField | Rice Field
RiverHydroVertPosInfo | River // Hydrographic Vertical Positioning Information |  |  | [no definition specified]
|  | verticalPositioningInfo | River-associated Vertical Positioning Information | Information about the vertical positioning of this river. |  |  | 0..1 |  | HydroVertPositioningInfo | Hydrographic Vertical Positioning Information
|  | river | Hydrographic Positioning of River | The river for which this vertical positioning information applies. |  |  | 0..1 |  | River | River
RiverInlandWaterbodyBank | River // Inland Waterbody Bank |  |  | [no definition specified]
|  | bank | River-bounding Inland Waterbody Bank | An inland waterbody bank that bounds this river. |  |  | 0..* | {unordered, unique} | InlandWaterbodyBank | Inland Waterbody Bank
|  | river | Inland Waterbody Bank-associated River | The river of which this inland waterbody bank portion is a edge. |  |  | 0..* | {unordered, unique} | River | River
RiverMember | River // River (member) |  |  | [no definition specified]
|  | collectedSet | River Collection | The collection of rivers of which this river is a member. |  |  | 0..1 | Aggregation | River | River
|  | member | River Collection Member | A river that is a member of this collection of rivers. |  | If attribute 'Collection' exists then its value must be TRUE. | 0..* | {unordered, unique} | River | River
RiverPart | River // River (part) |  |  | [no definition specified]
|  | whole | River (whole) | The (whole) river of which this river portion is a part. |  | If attribute 'Partial Feature Indicator' exists then its value must be TRUE. | 0..1 | Composition | River | River
|  | portion | River (portion) | A river portion that comprises this (whole) river. |  |  | 0..* | {unordered, unique} | River | River
RiverWaterResourceInfo | River // Water Resource Information |  |  | [no definition specified]
|  | waterResourceInfo | River-associated Water Resources | The water resources of this river. |  |  | 0..1 |  | WaterResourceInfo | Water Resource Information
|  | river | Water Resource Information-associated River | A river for which this water resource information applies. |  |  | 0..* | {unordered, unique} | River | River
RoadBridgeSpan | Road // Bridge Span |  |  | [no definition specified]
|  | supportedBy | Road-supporting Bridge Span | A bridge span that supports this road. |  |  | 0..* | {unordered, unique} | BridgeSpan | Bridge Span
|  | supportsRoad | Bridge Span-supported Road | A road that is supported by this bridge-span. |  |  | 0..* | {unordered, unique} | Road | Road
RoadGate | Road // Gate |  |  | [no definition specified]
|  | preventsRoadPassage | Gated Road | The road that is blocked by this gate. |  | Must be a gate of exactly one feature entity. | 0..1 |  | Road | Road
|  | passagePreventedBy | Road passage-controlling Gate | A gate that prevents passage along a road. |  |  | 0..* | {unordered, unique} | Gate | Gate
RoadRoadInterchange | Road // Road Interchange |  |  | [no definition specified]
|  | roadInterchange | Road-traversed Road Interchange | A road interchange that is traversed by this road. |  |  | 0..* | {unordered, unique} | RoadInterchange | Road Interchange
|  | road | Road Interchange-traversing Road | A road that traverses this road interchange. |  |  | 0..* | {unordered, unique} | Road | Road
RoadRoutePavementInfo | Road // Route Pavement Information |  |  | [no definition specified]
|  | pavementInfo | Road-associated Pavement Information | Information about the paving of this road. |  |  | 0..1 |  | RoutePavementInfo | Route Pavement Information
|  | road | Pavement Information-associated Road | A road for which this pavement information applies. |  |  | 0..* | {unordered, unique} | Road | Road
RoadTunnel | Road // Tunnel |  |  | [no definition specified]
|  | passesThrough | Road-carrying Tunnel | A tunnel through which the road passes. |  |  | 0..* | {unordered, unique} | Tunnel | Tunnel
|  | containedRoad | Tunnel-contained Road | A road that is contained by (and therefore passes through) this tunnel. |  |  | 0..* | {unordered, unique} | Road | Road
RoadInterchangeBridgeSpan | Road Interchange // Bridge Span |  |  | [no definition specified]
|  | supportedBy | Road Interchange-supporting Bridge Span | A bridge span that supports this road interchange. |  |  | 0..* | {unordered, unique} | BridgeSpan | Bridge Span
|  | supportsRoadInterchange | Bridge Span-supported Road Interchange | A road interchange that is supported by this bridge-span. |  |  | 0..* | {unordered, unique} | RoadInterchange | Road Interchange
RoadInterchangeRoutePavementInfo | Road Interchange // Route Pavement Information |  |  | [no definition specified]
|  | pavementInfo | Road Interchange-associated Pavement Information | Information about the paving of this road interchange. |  |  | 0..1 |  | RoutePavementInfo | Route Pavement Information
|  | routeInterchange | Pavement Information-associated Road Interchange | A route interchange for which this pavement information applies. |  |  | 0..* | {unordered, unique} | RoadInterchange | Road Interchange
RoadInterchangeTunnel | Road Interchange // Tunnel |  |  | [no definition specified]
|  | passesThrough | Road Interchange-carrying Tunnel | A tunnel through which the road interchange passes. |  |  | 0..* | {unordered, unique} | Tunnel | Tunnel
|  | containedRoadInterchange | Tunnel-contained Road Interchange | A road interchange that is contained by (and therefore passes through) this tunnel. |  |  | 0..* | {unordered, unique} | RoadInterchange | Road Interchange
RoadsideRestAreaRoutePavementInfo | Roadside Rest Area // Route Pavement Information |  |  | [no definition specified]
|  | pavementInfo | Roadside Rest Area-associated Pavement Information | Information about the paving of this roadside rest area. |  |  | 0..1 |  | RoutePavementInfo | Route Pavement Information
|  | roadsideRestArea | Pavement Information-associated Roadside Rest Area | A roadside rest area for which this pavement information applies. |  |  | 0..* | {unordered, unique} | RoadsideRestArea | Roadside Rest Area
RockFormationMember | Rock Formation // Rock Formation (member) |  |  | [no definition specified]
|  | collectedSet | Rock Formation Collection | The collection of rock formations of which this rock formation is a member. |  |  | 0..1 | Aggregation | RockFormation | Rock Formation
|  | member | Rock Formation Collection Member | A rock formation that is a member of this collection of rock formations. |  | If attribute 'Collection' exists then its value must be TRUE. | 0..* | {unordered, unique} | RockFormation | Rock Formation
RoundhouseTrackInfo | Roundhouse // Track Information |  |  | [no definition specified]
|  | trackInfo | Roundhouse-associated Track Information | Information about the trackage of this roundhouse. |  |  | 0..1 |  | TrackInfo | Track Information
|  | roundhouse | Track Information-associated Roundhouse | A roundhouse for which this track information applies. |  |  | 0..* | {unordered, unique} | Roundhouse | Roundhouse
RuinsHydroVertPosInfo | Ruins // Hydrographic Vertical Positioning Information |  |  | [no definition specified]
|  | verticalPositioningInfo | Ruins-associated Vertical Positioning Information | Information about the vertical positioning of this ruins. |  |  | 0..1 |  | HydroVertPositioningInfo | Hydrographic Vertical Positioning Information
|  | ruins | Hydrographic Positioning of Ruins | The ruins for which this vertical positioning information applies. |  |  | 0..1 |  | Ruins | Ruins
RuinsReligiousInfo | Ruins // Religious Information |  |  | [no definition specified]
|  | religiousInfo | Ruins-associated Religious Information | The religious information of this ruins. |  |  | 0..1 |  | ReligiousInfo | Religious Information
|  | ruins | Religious Information-associated Ruins | A ruin for which this religious information applies. |  |  | 0..* | {unordered, unique} | Ruins | Ruins
RuinsMember | Ruins // Ruins (member) |  |  | [no definition specified]
|  | collectedSet | Ruins Collection | The collection of ruins of which this ruins is a member. |  |  | 0..1 | Aggregation | Ruins | Ruins
|  | member | Ruins Collection Member | A ruin that is a member of this collection of ruins. |  | If attribute 'Collection' exists then its value must be TRUE. | 0..* | {unordered, unique} | Ruins | Ruins
RunwayRunwayCentrelinePoint | Runway // Runway Centre-line Point |  |  | [no definition specified]
|  | centreLinePoint | Runway-located Centre-line Point | A point on the centre-line of this runway. |  |  | 0..* | Aggregation {unordered, unique} | RunwayCentreLinePoint | Runway Centre-line Point
|  | runway | Centre-line Point of Runway | A runway on whose centre-line this point is located. |  |  | 1..2 | {unordered, unique} | Runway | Runway
RunwayRunwayDirection | Runway // Runway Direction |  |  | [no definition specified]
|  | runway | Use Direction-associated Runway | The runway of which this is a direction of use. |  |  | 1 | Composition | Runway | Runway
|  | useDirection | Direction of Runway Use | A runway direction of this runway. |  |  | 1..* | {unordered, unique} | RunwayDirection | Runway Direction
RunwayRunwayElement | Runway // Runway Element |  |  | [no definition specified]
|  | runway | Runway Element-composing Runway | The runway that is composed of this runway element. |  |  | 1 | Composition | Runway | Runway
|  | element | Runway-component Runway Element | A runway element of which this runway is composed. |  |  | 0..* | {ordered, unique} | RunwayElement | Runway Element
RunwayRunwayHoldingPosition | Runway // Runway Holding Position |  |  | [no definition specified]
|  | holdingPosition | Runway-associated Runway Holding Position | A runway holding position for this runway. |  |  | 0..* | {unordered, unique} | RunwayHoldingPosition | Runway Holding Position
|  | runway | Runway Holding Position-associated Runway | A runway that is served by this runway holding position. |  |  | 1..* | {unordered, unique} | Runway | Runway
RunwayRunwayIntersection | Runway // Runway Intersection |  |  | [no definition specified]
|  | intersection | Runway-component Runway Intersection | A runway intersection of this runway. |  |  | 0..* | {ordered, unique} | RunwayIntersection | Runway Intersection
|  | runway | Runway Intersection-composing Runway | A runway that is included in this runway intersection. |  |  | 2..* | {unordered, unique} | Runway | Runway
RunwayRunwayTurnPad | Runway // Runway Turn Pad |  |  | [no definition specified]
|  | runway | Runway Turn Pad-associated Runway | The runway to which this runway turn pad is attached. |  |  | 1 | Aggregation | Runway | Runway
|  | turnPad | Runway-attached Runway Turn Pad | A runway turn pad that is attached to this runway. |  |  | 0..* | {unordered, unique} | RunwayTurnPad | Runway Turn Pad
RunwayDirectionAeroRadioNavigationService | Runway Direction // Aeronautical Radio Navigation Service |  |  | [no definition specified]
|  | runwayDirection | Aeronautical Radio Navigation Service of Runway Direction | A runway direction served by this aeronautical radio navigation service. |  |  | 0..* | {unordered, unique} | RunwayDirection | Runway Direction
|  | aeroRadioNavService | Runway Direction-associated Aeronautical Radio Navigation Service | A aeronautical radio navigation service serves this runway direction. |  |  | 0..* | {unordered, unique} | AeroRadioNavService | AeroRadioNavService {Abstract}
RunwayDirectionApproachLightingSystem | Runway Direction // Approach Lighting System |  |  | [no definition specified]
|  | runwayDirection | Approach Lighting System-associated Runway Diection | The runway direction for which the approach lighting is designed. |  |  | 1 | Composition | RunwayDirection | Runway Direction
|  | approachLightingSystem | Runway Direction-associated Approach Lighting System | An approach lighting system for this runway direction. |  |  | 0..* | {unordered, unique} | ApproachLightingSystem | Approach Lighting System
RunwayDirectionArrestingSystem | Runway Direction // Arresting System |  |  | [no definition specified]
|  | arrestingSystem | Runway Direction-associated Arresting System | The arresting system used in this runway direction. |  |  | 0..1 |  | ArrestingSystem | Arresting System
|  | runwayDirection | Arresting System-associated Runway Direction | The runway direction in which the arresting system is used. |  |  | 1 |  | RunwayDirection | Runway Direction
RunwayDirectionClearway | Runway Direction // Clearway |  |  | [no definition specified]
|  | runwayDirection | Clearway-associated Runway Direction | The runway direction of which this is the clearway. |  |  | 1 | Aggregation | RunwayDirection | Runway Direction
|  | clearway | Runway Direction-associated Clearway | A clearway of this runway direction. |  |  | 0..* | {unordered, unique} | Clearway | Clearway
RunwayDirectionIfrTakeoffMinInfo | Runway Direction // Instrument Flight Rules (IFR) Takeoff Minimum Information |  |  | [no definition specified]
|  | ifrTakeoffMinInfo | Runway Direction-associated IFR Takeoff Minimum Information | The IFR takeoff information describing the minimum aircraft performance allowable for the use of this runway direction. |  |  | 0..1 |  | IfrTakeoffMinInfo | Instrument Flight Rules (IFR) Takeoff Minimum Information
|  | runwayDirection | IFR Takeoff Minimum Information-defining Runway Direction | A runway direction whose minimum aircraft performance characteristics are defined by this IFR takeoff information. |  |  | 1..* | {unordered, unique} | RunwayDirection | Runway Direction
RunwayDirectionLandHoldShortOpHoldPoint | Runway Direction // Land and Hold Short Operations (LAHSO) Hold Short Point |  |  | [no definition specified]
|  | runwayDirection | LAHSO Hold Point-using Runway Direction | The runway direction upon which this land and hold short operations hold point is located. |  |  | 1 |  | RunwayDirection | Runway Direction
|  | lahsoHoldPoint | Runway Direction-associated LAHSO Hold Point | A land and hold short operations hold point for this runway direction. |  |  | 0..* | {ordered, unique} | LandHoldShortOpHoldPoint | Land and Hold Short Operations (LAHSO) Hold Short Point
RunwayDirectionMagneticVariationInfo | Runway Direction // Magnetic Variation Information |  |  | [no definition specified]
|  | runwayDirection | Magnetic Variation Information of Runway Direction | The magnetic variation associated with the location of this runway direction. |  |  | 1 | Aggregation | RunwayDirection | Runway Direction
|  | magneticVariationInfo | Runway Direction-associated Magnetic Variation Information | The runway direction for which this magnetic variation information applies. |  |  | 0..1 |  | MagneticVariationInfo | Magnetic Variation Information
RunwayDirectionRunwayDeclaredDistInfo | Runway Direction // Runway Declared Distance Information |  |  | [no definition specified]
|  | declaredDistInfo | Runway Direction-associated Runway Declared Distance Information | Information about the operating distance of this runway direction. |  |  | 0..* | {ordered, unique} | RunwayDeclaredDistInfo | Runway Declared Distance Information
|  | runwayDirection | Runway Declared Distance Information-associated Runway Direction | A runway direction for which this runway declared distance information applies. |  |  | 0..* | {unordered, unique} | RunwayDirection | Runway Direction
RunwayDirectionRunwayEndpoint | Runway Direction // Runway Endpoint |  |  | [no definition specified]
|  | endpoint | Runway Direction-associated Endpoint | The runway endpoint of this runway direction. |  |  | 1 |  | RunwayEndpoint | Runway Endpoint
|  | runwayDirection | Endpoint-associated Runway Direction | The runway direction of which this is the runway endpoint. |  |  | 1 |  | RunwayDirection | Runway Direction
RunwayDirectionRunwayRadarReflector | Runway Direction // Runway Radar Reflector |  |  | [no definition specified]
|  | runwayDirection | Radar Reflector-associated Runway Direction | The runway direction of which this is a radar reflector. |  | Must be a radar reflector of exactly one runway direction. | 1 | Aggregation | RunwayDirection | Runway Direction
|  | radarReflector | Runway Direction-associated Radar Reflector | A runway reflector associated with this runway direction. |  |  | 0..* | {unordered, unique} | RunwayRadarReflector | Runway Radar Reflector
RunwayDirectionRunwayThreshold | Runway Direction // Runway Threshold |  |  | [no definition specified]
|  | threshold | Runway Direction-associated Runway Threshold | The runway threshold of this runway direction. |  |  | 0..1 |  | RunwayThreshold | Runway Threshold
|  | runwayDirection | Runway Threshold-defining Runway Direction | The runway direction that is defined by this runway threshold. |  |  | 1 |  | RunwayDirection | Runway Direction
RunwayDirectionStopway | Runway Direction // Stopway |  |  | [no definition specified]
|  | stopway | Runway Direction-associated Stopway | The stopway used in this runway direction. |  |  | 0..1 |  | Stopway | Stopway
|  | runwayDirection | Stopway-associated Runway Direction | The runway direction in which the stopway is used. |  |  | 1 |  | RunwayDirection | Runway Direction
RunwayDirectionVisualAppSlopeIndSystem | Runway Direction // Visual Approach Slope Indicator System (VASIS) |  |  | [no definition specified]
|  | runwayDirection | VASI System-associated Runway Direction | The runway direction for which the VASI provides visual vertical guidance. |  |  | 1 | Composition | RunwayDirection | Runway Direction
|  | visualAppSlopeIndSystem | Runway Direction-associated VASI System | A VASI that provides visual vertical guidance for this runway direction. |  |  | 0..* | {unordered, unique} | VisualAppSlopeIndSystem | Visual Approach Slope Indicator System (VASIS)
RunwayThresholdRunwayEndpoint | Runway Threshold // Runway Endpoint |  |  | [no definition specified]
|  | endpoint | Runway Threshold-referenced Runway Endpoint | The runway endpoint from which this runway threshold is specified. |  |  | 1 |  | RunwayEndpoint | Runway Endpoint
|  | threshold | Runway Endpoint-based Runway Threshold | A runway endpoint of this runway direction. |  |  | 0..* | {unordered, unique} | RunwayThreshold | Runway Threshold
SabkhaMember | Sabkha // Sabkha (member) |  |  | [no definition specified]
|  | collectedSet | Sabkha Collection | The collection of sabkhas of which this sabkha is a member. |  |  | 0..1 | Aggregation | Sabkha | Sabkha
|  | member | Sabkha Collection Member | A sabkha that is a member of this collection of sabkhas. |  | If attribute 'Collection' exists then its value must be TRUE. | 0..* | {unordered, unique} | Sabkha | Sabkha
SafeAltitudeAreaSafeAltAreaSector | Safe Altitude Area (SAA) // Safe Altitude Area (SAA) Sector |  |  | [no definition specified]
|  | safeAltitudeArea | Safe Altitude Area (SAA) Sector-defining SAA | The safe altitude area (SAA) of which this SAA sector is a component. |  |  | 1 | Composition | SafeAltitudeArea | Safe Altitude Area (SAA)
|  | safeAltAreaSector | Safe Altitude Area (SAA)-component SAA Sector | A safe altitude area (SAA) defined by this SAA sector. |  |  | 1..* | {ordered, unique} | SafeAltitudeAreaSector | Safe Altitude Area (SAA) Sector
SaltEvaporatorMember | Salt Evaporator // Salt Evaporator (member) |  |  | [no definition specified]
|  | collectedSet | Salt Evaporator Collection | The collection of salt evaporators of which this salt evaporator is a member. |  |  | 0..1 | Aggregation | SaltEvaporator | Salt Evaporator
|  | member | Salt Evaporator Collection Member | A salt evaporator that is a member of this collection of salt evaporators. |  | If attribute 'Collection' exists then its value must be TRUE. | 0..* | {unordered, unique} | SaltEvaporator | Salt Evaporator
SearchRescueRegionSearchRescueRespOrg | Search and Rescue Region // Search and Rescue Responsible Organization |  |  | [no definition specified]
|  | searchRescueRespOrg | Search and Rescue Region-associated Search and Rescue Responsible Organization | A search and rescue organization that is responsible for this search and rescue region. |  |  | 1..* | {unordered, unique} | SearchRescueRespOrg | Search and Rescue Responsible Organization
|  | searchRescueRegion | Responsible Organization of Search and Rescue Region | A search and rescue region that is the responsibility of this search and rescue organization. |  |  | 1..* | {unordered, unique} | SearchRescueRegion | Search and Rescue Region
SearchRescueRegionSearchRescueService | Search and Rescue Region // Search and Rescue Service (SAR) |  |  | [no definition specified]
|  | searchRescueService | Region of Search and Rescue Service | The search and rescue service for this search and rescue region. |  |  | 1 | Aggregation | SearchRescueService | Search and Rescue Service (SAR)
|  | searchRescueRegion | Search and Rescue Service-associated Region | A search and rescue region associated with this search and rescue service. |  |  | 1..* | {unordered, unique} | SearchRescueRegion | Search and Rescue Region
SearchRescueRespOrgSearchRescueUnit | Search and Rescue Responsible Organization // Search and Rescue Unit |  |  | [no definition specified]
|  | searchRescueRespOrg | Unit of Search and Rescue Responsible Organization | A search and rescue responsible organization that may task the unit. |  |  | 1..* | {unordered, unique} | SearchRescueRespOrg | Search and Rescue Responsible Organization
|  | searchRescueUnit | Search and Rescue Responsible Organization-associated Search and Rescue Unit | A search and rescue unit that may be tasked by this search and rescue responsible organization. |  |  | 1..* | {unordered, unique} | SearchRescueUnit | Search and Rescue Unit
SeriesDataset | Series // Dataset |  |  | [no definition specified]
|  | series | Dataset-including Series | A series of which this dataset is a member. |  |  | 0..1 | Composition | Series | Series
|  | member | Series-included Dataset | A dataset that is a member of this series. |  |  | 1..* | {unordered, unique} | Dataset | Dataset
Series_MD_Metadata | Series // Resource Metadata |  |  | [no definition specified]
|  | describesSeries | Metadata of Series | A resource series whose location is described by this metadata. |  |  | 0..* | {unordered, unique} | Series | Series
|  | seriesMetadata | Series-associated Metadata | Information about the identification, extent, quality, spatial and/or temporal schema, spatial reference, and/or distributor(s) of the geospatial content of this resource series. | Series metadata allows a resource series provider to describe that series fully so that users can understand the assumptions and limitations and evaluate the applicability of the resource series for their intended use. |  | 0..* | {unordered, unique} | MD_Metadata | Resource Metadata
SettlementReligiousInfo | Settlement // Religious Information |  |  | [no definition specified]
|  | religiousInfo | Settlement-associated Religious Information | The religious information of this settlement. |  |  | 0..1 |  | ReligiousInfo | Religious Information
|  | settlement | Religious Information-associated Settlement | A settlement for which this religious information applies. |  |  | 0..* | {unordered, unique} | Settlement | Settlement
ShallowWaterAreaHydroVertPosInfo | Shallow Water Area // Hydrographic Vertical Positioning Information |  |  | [no definition specified]
|  | verticalPositioningInfo | Shallow Water Area-associated Vertical Positioning Information | Information about the vertical positioning of this shallow water area. |  |  | 0..1 |  | HydroVertPositioningInfo | Hydrographic Vertical Positioning Information
|  | shallowWaterArea | Hydrographic Positioning of Shallow Water Area | The shallow water area for which this vertical positioning information applies. |  |  | 0..1 |  | ShallowWaterArea | Shallow Water Area
ShallowWaterAreaMember | Shallow Water Area // Shallow Water Area (member) |  |  | [no definition specified]
|  | collectedSet | Shallow Water Area Collection | The collection of shallow water areas of which this shallow water area is a member. |  |  | 0..1 | Aggregation | ShallowWaterArea | Shallow Water Area
|  | member | Shallow Water Area Collection Member | A shallow water area that is a member of this collection of shallow water areas. |  | If attribute 'Collection' exists then its value must be TRUE. | 0..* | {unordered, unique} | ShallowWaterArea | Shallow Water Area
ShedMember | Shed // Shed (member) |  |  | [no definition specified]
|  | collectedSet | Shed Collection | The collection of sheds of which this shed is a member. |  |  | 0..1 | Aggregation | Shed | Shed
|  | member | Shed Collection Member | A shed that is a member of this collection of sheds. |  | If attribute 'Collection' exists then its value must be TRUE. | 0..* | {unordered, unique} | Shed | Shed
ShipElevatorMember | Ship Elevator // Ship Elevator (member) |  |  | [no definition specified]
|  | collectedSet | Ship Elevator Collection | The collection of ship elevators of which this ship elevator is a member. |  |  | 0..1 | Aggregation | ShipElevator | Ship Elevator
|  | member | Ship Elevator Collection Member | A ship elevator that is a member of this collection of ship elevators. |  | If attribute 'Collection' exists then its value must be TRUE. | 0..* | {unordered, unique} | ShipElevator | Ship Elevator
ShorelineWaterLine | Shoreline // Water Line |  |  | [no definition specified]
|  | waterLine | Shoreline-associated Waterline | The water line that delineates this shoreline. |  |  | 1 |  | WaterLine | Water Line
|  | shoreline | Water Line-bounding Shoreline | A shoreline that is delineated by this water line. |  |  | 0..* | {unordered, unique} | Shoreline | Shoreline
ShorelineConstructionBerth | Shoreline Construction // Berth |  |  | [no definition specified]
|  | adjacentShorelineConstruction | Berth-adjacent Shoreline Construction | The shoreline construction along which this berth is located. |  |  | 1 |  | ShorelineConstruction | Shoreline Construction
|  | berth | Shoreline Construction-associated Berth | A berth that is located adjacent to the shoreline construction. |  |  | 0..* | {unordered, unique} | Berth | Berth
ShorelineConstructionMaritimeNavLightSupport | Shoreline Construction // Maritime Navigation Light Support |  |  | [no definition specified]
|  | supportedByShorelineConst | Maritime Navigation Light Support-supporting Shoreline Construction | The shoreline construction that supports this maritime navigation light support. |  |  | 0..1 |  | ShorelineConstruction | Shoreline Construction
|  | supportsMarNavLightSupport | Shoreline Construction-supported Maritime Navigation Light Support | A maritime navigation light support that is supported by this shoreline construction. |  |  | 0..* | {unordered, unique} | MaritimeNavLightSupport | Maritime Navigation Light Support
ShorelineConstructionPontoon | Shoreline Construction // Pontoon |  |  | [no definition specified]
|  | pontoon | Shoreline Construction-supported by Pontoon | A pontoon providing base support for this shoreline construction. |  |  | 0..1 |  | Pontoon | Pontoon
|  | supportsShorelineConst | Pontoon-supported Shoreline Construction | The shoreline construction whose base is supported in whole or in part by this pontoon. |  |  | 0..* | {unordered, unique} | ShorelineConstruction | Shoreline Construction
SidewalkBridgeSpan | Sidewalk // Bridge Span |  |  | [no definition specified]
|  | supportedBy | Sidewalk-supporting Bridge Span | A bridge span that supports this sidewalk. |  |  | 0..* | {unordered, unique} | BridgeSpan | Bridge Span
|  | supportsSidewalk | Bridge Span-supported Sidewalk | A sidewalk that is supported by this bridge-span. |  |  | 0..* | {unordered, unique} | Sidewalk | Sidewalk
SidewalkGate | Sidewalk // Gate |  |  | [no definition specified]
|  | preventsSidewalkPassage | Gated Sidewalk | The sidewalk that is blocked by this gate. |  | Must be a gate of exactly one feature entity. | 0..1 |  | Sidewalk | Sidewalk
|  | passagePreventedBy | Sidewalk passage-controlling Gate | A gate that prevents passage along a sidewalk. |  |  | 0..* | {unordered, unique} | Gate | Gate
SidewalkRoutePavementInfo | Sidewalk // Route Pavement Information |  |  | [no definition specified]
|  | pavementInfo | Sidewalk-associated Pavement Information | Information about the paving of this sidewalk. |  |  | 0..1 |  | RoutePavementInfo | Route Pavement Information
|  | sidewalk | Pavement Information-associated Sidewalk | A sidewalk for which this pavement information applies. |  |  | 0..* | {unordered, unique} | Sidewalk | Sidewalk
SidewalkTunnel | Sidewalk // Tunnel |  |  | [no definition specified]
|  | passesThrough | Sidewalk-carrying Tunnel | A tunnel through which the sidewalk passes. |  |  | 0..* | {unordered, unique} | Tunnel | Tunnel
|  | containedSidewalk | Tunnel-contained Sidewalk | A sidewalk that is contained by (and therefore passes through) this tunnel. |  |  | 0..* | {unordered, unique} | Sidewalk | Sidewalk
SimplifiedDirectionalFacilityRadioTransmissionInfo | Simplified Directional Facility (SDF) // Radio Transmission Information |  |  | [no definition specified]
|  | radioTransInfo | Simplified Directional Facility (SDF)-associated Radio Transmission Information | The radio transmission information for this simplified directional facility (SDF). |  |  | 1 |  | RadioTransmissionInfo | Radio Transmission Information
|  | simplifiedDirectFac | Radio Transmission Information of Simplified Directional Facility (SDF) | An simplified directional facility (SDF) for which this radio transmission information applies. |  |  | 0..* | {unordered, unique} | SimplifiedDirectionFacility | Simplified Directional Facility (SDF)
Ski-runMember | Ski-run // Ski-run (member) |  |  | [no definition specified]
|  | collectedSet | Ski-run Collection | The collection of ski-runs of which this ski-run is a member. |  |  | 0..1 | Aggregation | SkiRun | Ski-run
|  | member | Ski-run Collection Member | A ski-run that is a member of this collection of ski-runs. |  | If attribute 'Collection' exists then its value must be TRUE. | 0..* | {unordered, unique} | SkiRun | Ski-run
SmallBottomObjectGeopoliticalEntityNonSubContactReported | Small Bottom Object // Geopolitical Entity (non-submarine contact reported) |  |  | [no definition specified]
|  | nscReportingCountry | Non-submarine Contact-reporting Country | The country that reported this small bottom object as a non-submarine contact. |  | Use in conjunction with attribute Non-submarine Contact Reporting Agency Type. | 0..1 |  | GeopoliticalEntity | Geopolitical Entity
|  | nscReportedSmallBottomObj | Non-submarine Contact-reported Small Bottom Object | A small bottom object that was reported as a non-submarine contact by this geopolitical entity (country). |  |  | 0..* | {unordered, unique} | SmallBottomObject | Small Bottom Object
SmallBottomObjectHydroVertPosInfo | Small Bottom Object // Hydrographic Vertical Positioning Information |  |  | [no definition specified]
|  | verticalPositioningInfo | Small Bottom Object-associated Vertical Positioning Information | Information about the vertical positioning of this small bottom object. |  |  | 0..1 |  | HydroVertPositioningInfo | Hydrographic Vertical Positioning Information
|  | smallBottomObject | Hydrographic Positioning of Small Bottom Object | The small bottom object for which this vertical positioning information applies. |  |  | 0..1 |  | SmallBottomObject | Small Bottom Object
SnagHydroVertPosInfo | Snag // Hydrographic Vertical Positioning Information |  |  | [no definition specified]
|  | verticalPositioningInfo | Snag-associated Vertical Positioning Information | Information about the vertical positioning of this snag. |  |  | 0..1 |  | HydroVertPositioningInfo | Hydrographic Vertical Positioning Information
|  | snag | Hydrographic Positioning of Snag | The snag for which this vertical positioning information applies. |  |  | 0..1 |  | Snag | Snag
SnagMember | Snag // Snag (member) |  |  | [no definition specified]
|  | collectedSet | Snag Collection | The collection of snags of which this snag is a member. |  |  | 0..1 | Aggregation | Snag | Snag
|  | member | Snag Collection Member | A snag that is a member of this collection of snags. |  | If attribute 'Collection' exists then its value must be TRUE. | 0..* | {unordered, unique} | Snag | Snag
SolarFarmSolarPanal | Solar Farm // Solar Panal |  |  | [no definition specified]
|  | solarFarm | Solar Panal-containing Solar Farm | The solar farm that includes this solar panel. |  |  | 0..1 | Aggregation | SolarFarm | Solar Farm
|  | solarPanal | Solar Farm-contained Solar Panal | A solar panel of this solar farm. |  |  | 0..* | {unordered, unique} | SolarPanel | Solar Panel
SolarPanelMember | Solar Panel // Solar Panel (member) |  |  | [no definition specified]
|  | collectedSet | Solar Panel Collection | The collection of solar panels of which this solar panel is a member. |  |  | 0..1 | Aggregation | SolarPanel | Solar Panel
|  | member | Solar Panel Collection Member | A solar panel that is a member of this collection of solar panels. |  | If attribute 'Collection' exists then its value must be TRUE. | 0..* | {unordered, unique} | SolarPanel | Solar Panel
SourceInfoNote | Source Information // Note |  |  | [no definition specified]
|  | note | Source-associated Note | A note regarding a (data) source. |  |  | 0..* | {unordered, unique} | Note | Note
|  | sourceInfo | Noted Source | A (data) source regarding which this is a note. |  |  | 0..* | {unordered, unique} | SourceInfo | Source Information
SourceInfoRestrictionInfo | Source Information // Restriction Information |  |  | [no definition specified]
|  | restriction | Source-associated Restriction | The restriction regarding a (data) source. |  |  | 0..1 |  | RestrictionInfo | Restriction Information
|  | sourceInfo | Restriction of Source Information | A source information for which this is the restriction information. |  |  | 0..* | {unordered, unique} | SourceInfo | Source Information
SpaceFacilityComponent | Space Facility // Launch Pad |  |  | [no definition specified]
|  | spaceFacility | Launch Pad-associated Space Facility | The space facility within which this launch pad is located. |  |  | 0..1 |  | SpaceFacility | Space Facility
|  | launchPad | Space Facility-contained Launch Pad | A launch pad that is located within this space facility. |  |  | 0..* | {unordered, unique} | LaunchPad | Launch Pad
SpecialNavigationSystemSpecialNavSystemStation | Special Navigation System // Special Navigation System Station |  |  | [no definition specified]
|  | specialNavSystem | Station of Special Navigation System | The special navigation system of which this special navigation system station is a component. |  |  | 1 | Composition | SpecialNavigationSystem | Special Navigation System
|  | specialNavSystemStation | Special Navigation System-associated Station | A special navigation system station that is a component of this special navigation system. |  |  | 0..* | {unordered, unique} | SpecialNavSystemStation | Special Navigation System Station
SportsGroundLightSupportStructure | Sports Ground // Light Support Structure |  |  | [no definition specified]
|  | sportsGround | Light Support Structure-lighted Sports Ground | A sports ground that is lit by lighting on this light support structure. |  | If attribute 'Feature Function' exists then its value(s) must include 'Recreation'. | 0..1 |  | SportsGround | Sports Ground
|  | lightSupportStructure | Sports Ground-associated LightSupportStructure | A light support structure associated with this sports ground. |  |  | 0..* | {unordered, unique} | LightSupportStructure | Light Support Structure
SportsGroundScoreboard | Sports Ground // Scoreboard |  |  | [no definition specified]
|  | sportsGround | Scoreboard-associated Sports Ground | A sports ground regarding which information is presented on this scoreboard |  |  | 0..1 |  | SportsGround | Sports Ground
|  | scoreboard | Sports Ground-associated Scoreboard | A scoreboard on which spectators may view information pertaining to this sports ground. |  |  | 0..* | {unordered, unique} | Scoreboard | Scoreboard
StadiumLightSupportStructure | Stadium // Light Support Structure |  |  | [no definition specified]
|  | stadium | Light Support Structure-lighted Stadium | A stadium that is lit by lighting on this light support structure. |  | If attribute 'Feature Function' exists then its value(s) must include 'Recreation'. | 0..1 |  | Stadium | Stadium
|  | lightSupportStructure | Stadium-associated LightSupportStructure | A light support structure associated with this stadium. |  |  | 0..* | {unordered, unique} | LightSupportStructure | Light Support Structure
StadiumScoreboard | Stadium // Scoreboard |  |  | [no definition specified]
|  | stadium | Scoreboard-associated Stadium | A stadium regarding which information is presented on this scoreboard |  |  | 0..1 |  | Stadium | Stadium
|  | scoreboard | Stadium-associated Scoreboard | A scoreboard on which spectators may view information pertaining to this stadium. |  |  | 0..* | {unordered, unique} | Scoreboard | Scoreboard
StandardInstrumentArrivalArrivalSegment | Standard Instrument Arrival (STAR) // Arrival Segment |  |  | [no definition specified]
|  | standardInstArrival | Arrival Segment-defined Standard Instrument Arrival (STAR) | The standard instrument arrival (STAR) defined by this arrival segment. |  |  | 1 | Aggregation | StandardInstrumentArrival | Standard Instrument Arrival (STAR)
|  | arrivalSegment | Standard Instrument Arrival (STAR)-component Arrival Segment | An arrival segment that defines this standard instrument arrival (STAR). |  |  | 1..* | {ordered, unique} | ArrivalSegment | Arrival Segment
StandardInstrumentDepartureDepartureSegment | Standard Instrument Departure (SID) // Departure Segment |  |  | [no definition specified]
|  | standardInstDepart | Departure Segment-defined Standard Instrument Departure (SID) | The standard instrument departure (SID) defined by this departure segment. |  |  | 1 | Aggregation | StandardInstrumentDepart | Standard Instrument Departure (SID)
|  | departureSegment | Standard Instrument Departure (SID)-component Departure Segment | A departure segment that defines this standard instrument departure (SID). |  |  | 1..* | {ordered, unique} | DepartureSegment | Departure Segment
StatuePedestalReligiousInfo | Statue Pedestal // Religious Information |  |  | [no definition specified]
|  | religiousInfo | Statue Pedestal-associated Religious Information | The religious information of this statue pedestal. |  |  | 0..1 |  | ReligiousInfo | Religious Information
|  | statuePedestal | Religious Information-associated Statue Pedestal | A statue pedestal for which this religious information applies. |  |  | 0..* | {unordered, unique} | StatuePedestal | Statue Pedestal
SteepTerrainFaceMember | Steep Terrain Face // Steep Terrain Face (member) |  |  | [no definition specified]
|  | collectedSet | Steep Terrain Face Collection | The collection of steep terrain faces of which this steep terrain face is a member. |  |  | 0..1 | Aggregation | SteepTerrainFace | Steep Terrain Face
|  | member | Steep Terrain Face Collection Member | A steep terrain face that is a member of this collection of steep terrain faces. |  | If attribute 'Collection' exists then its value must be TRUE. | 0..* | {unordered, unique} | SteepTerrainFace | Steep Terrain Face
StopwayAerodromeMoveAreaLighting | Stopway // Aerodrome Movement Area Lighting |  |  | [no definition specified]
|  | movementLighting | Stopway-lit Aerodrome Movement Area Lighting | The aerodrome movement area lighting that is located on this stopway. |  |  | 0..1 |  | AerodromeMoveAreaLighting | Aerodrome Movement Area Lighting
|  | stopway | Aerodrome Movement Area Lighting-associated Stopway | The stopway that is illuminated by this aerodrome movement area lighting. |  |  | 0..1 |  | Stopway | Stopway
StopwayAerodromePavementInfo | Stopway // Aerodrome Pavement Information |  |  | [no definition specified]
|  | pavementInfo | Stopway-associated Pavement Information | Information about the paving of this stopway. |  |  | 0..1 |  | AerodromePavementInfo | Aerodrome Pavement Information
|  | stopway | Pavement Information-associated Stopway | A stopway for which this pavement information applies. |  |  | 0..* | {unordered, unique} | Stopway | Stopway
StopwayStopwayEndpoint | Stopway // Stopway Endpoint |  |  | [no definition specified]
|  | endpoint | Stopway-referenced Stopway Endpoint | The stopway endpoint that defines this stopway. |  |  | 0..1 |  | StopwayEndpoint | Stopway Endpoint
|  | stopway | Stopway Endpoint-based Stopway | The stopway which is defined by this stopway endpoint. |  |  | 1 |  | Stopway | Stopway
StructuralPileHydroVertPosInfo | Structural Pile // Hydrographic Vertical Positioning Information |  |  | [no definition specified]
|  | verticalPositioningInfo | Structural Pile-associated Vertical Positioning Information | Information about the vertical positioning of this structural pile. |  |  | 0..1 |  | HydroVertPositioningInfo | Hydrographic Vertical Positioning Information
|  | structuralPile | Hydrographic Positioning of Structural Pile | The structural pile for which this vertical positioning information applies. |  |  | 0..1 |  | StructuralPile | Structural Pile
StructuralPileMember | Structural Pile // Structural Pile (member) |  |  | [no definition specified]
|  | collectedSet | Structural Pile Collection | The collection of structural piles of which this structural pile is a member. |  |  | 0..1 | Aggregation | StructuralPile | Structural Pile
|  | member | Structural Pile Collection Member | A structural pile that is a member of this collection of structural piles. |  | If attribute 'Collection' exists then its value must be TRUE. | 0..* | {unordered, unique} | StructuralPile | Structural Pile
SubmarineSpringHydroVertPositioningInfo | Submarine Spring // Hydrographic Vertical Positioning Information |  |  | [no definition specified]
|  | verticalPositioningInfo | Submarine Spring-associated Vertical Positioning Information | Information about the vertical positioning of this submarine spring. |  |  | 0..1 |  | HydroVertPositioningInfo | Hydrographic Vertical Positioning Information
|  | submarineSpring | Hydrographic Vertical Positioning information-associated Submarine Spring | A submarine spring for which this vertical positioning information applies. |  |  | 0..* | {unordered, unique} | SubmarineSpring | Submarine Spring
SubmarineSpringMember | Submarine Spring // Submarine Spring (member) |  |  | [no definition specified]
|  | collectedSet | Submarine Spring Collection | The collection of submarine springs of which this submarine spring is a member. |  |  | 0..1 | Aggregation | SubmarineSpring | Submarine Spring
|  | member | Submarine Spring Collection Member | A submarine spring that is a member of this collection of submarine springs. |  | If attribute 'Collection' exists then its value must be TRUE. | 0..* | {unordered, unique} | SubmarineSpring | Submarine Spring
SubmarineSpringWaterResourceInfo | Submarine Spring // Water Resource Information |  |  | [no definition specified]
|  | waterResourceInfo | Submarine Spring-associated Water Resources | The water resources of this submarine spring. |  |  | 0..1 |  | WaterResourceInfo | Water Resource Information
|  | submarineSpring | Water Resource Information-associated Submarine Spring | A submarine spring for which this water resource information applies. |  |  | 0..* | {unordered, unique} | SubmarineSpring | Submarine Spring
SubmergedVolcanoHydroVertPosInfo | Submerged Volcano // Hydrographic Vertical Positioning Information |  |  | [no definition specified]
|  | verticalPositioningInfo | Submerged Volcano-associated Vertical Positioning Information | Information about the vertical positioning of this submerged volcano. |  |  | 0..1 |  | HydroVertPositioningInfo | Hydrographic Vertical Positioning Information
|  | submergedVolcano | Hydrographic Positioning of Submerged Volcano | The submerged volcano for which this vertical positioning information applies. |  |  | 0..1 |  | SubmergedVolcano | Submerged Volcano
SubmergedVolcanoMember | Submerged Volcano // Submerged Volcano (member) |  |  | [no definition specified]
|  | collectedSet | Submerged Volcano Collection | The collection of submerged volcanoes of which this submerged volcano is a member. |  |  | 0..1 | Aggregation | SubmergedVolcano | Submerged Volcano
|  | member | Submerged Volcano Collection Member | A submerged volcano that is a member of this collection of submerged volcanoes. |  | If attribute 'Collection' exists then its value must be TRUE. | 0..* | {unordered, unique} | SubmergedVolcano | Submerged Volcano
SurveyPointAerial | Survey Point // Aerial |  |  | [no definition specified]
|  | atAerial | Survey Point-located Aerial | An aerial whose location is described by this geodetic survey information. |  |  | 0..1 |  | Aerial | Aerial
|  | surveyPoint | Aerial-locating Survey Point | The geodetic survey information describing this aerial. |  |  | 0..1 |  | SurveyPoint | Survey Point
SurveyPointAerialFarm | Survey Point // Aerial Farm |  |  | [no definition specified]
|  | atAerialFarm | Survey Point-located Aerial Farm | An aerial farm whose location is described by this geodetic survey information. |  |  | 0..1 |  | AerialFarm | Aerial Farm
|  | surveyPoint | Aerial Farm-locating Survey Point | The geodetic survey information describing this aerial farm. |  |  | 0..1 |  | SurveyPoint | Survey Point
SurveyPointAerodrome | Survey Point // Aerodrome |  |  | [no definition specified]
|  | atAerodrome | Survey Point-located Aerodrome | An aerodrome whose location is described by this geodetic survey information. |  |  | 0..1 |  | Aerodrome | Aerodrome {Abstract}
|  | surveyPoint | Aerodrome-locating Survey Point | The geodetic survey information describing this aerodrome. |  |  | 0..1 |  | SurveyPoint | Survey Point
SurveyPointAerodromeBeacon | Survey Point // Aerodrome Beacon |  |  | [no definition specified]
|  | atAerodromeBeacon | Survey Point-located Aerodrome Beacon | An aerodrome beacon whose location is described by this geodetic survey information. |  |  | 0..1 |  | AerodromeBeacon | Aerodrome Beacon
|  | surveyPoint | Aerodrome Beacon-locating Survey Point | The geodetic survey information describing this aerodrome beacon. |  |  | 0..1 |  | SurveyPoint | Survey Point
SurveyPointAerodromeElevationPoint | Survey Point // Aerodrome Elevation Point |  |  | [no definition specified]
|  | atAerodromeElevationPoint | Survey Point-located Aerodrome Elevation Point | An aerodrome elevation point whose location is described by this geodetic survey information. |  |  | 0..1 |  | AerodromeElevationPoint | Aerodrome Elevation Point
|  | surveyPoint | Aerodrome Elevation Point-locating Survey Point | The geodetic survey information describing this aerodrome elevation point. |  |  | 0..1 |  | SurveyPoint | Survey Point
SurveyPointAerodromeMoveArea | Survey Point // Aerodrome Movement Area |  |  | [no definition specified]
|  | atAerodromeMoveArea | Survey Point-located Aerodrome Movement Area | An aerodrome movement area whose location is described by this geodetic survey information. |  |  | 0..1 |  | AerodromeMoveArea | AerodromeMoveArea {Abstract}
|  | surveyPoint | Aerodrome Movement Area-locating Survey Point | The geodetic survey information describing this aerodrome movement area. |  |  | 0..1 |  | SurveyPoint | Survey Point
SurveyPointAerodromeMovementAreaLighting | Survey Point // Aerodrome Movement Area Lighting |  |  | [no definition specified]
|  | atAerodromeMoveAreaLighting | Survey Point-located Aerodrome Movement Area Lighting | An aerodrome movement area lighting whose location is described by this geodetic survey information. |  |  | 0..1 |  | AerodromeMoveAreaLighting | Aerodrome Movement Area Lighting
|  | surveyPoint | Aerodrome Movement Area Lighting-locating Survey Point | The geodetic survey information describing this aerodrome movement area lighting. |  |  | 0..1 |  | SurveyPoint | Survey Point
SurveyPointAerodromeReferencePoint | Survey Point // Aerodrome Reference Point |  |  | [no definition specified]
|  | atAerodromeReferencePoint | Survey Point-located Aerodrome Reference Point | An aerodrome reference point whose location is described by this geodetic survey information. |  |  | 0..1 |  | AerodromeReferencePoint | Aerodrome Reference Point (ARP)
|  | surveyPoint | Aerodrome Reference Point-locating Survey Point | The geodetic survey information describing this aerodrome reference point. |  |  | 0..1 |  | SurveyPoint | Survey Point
SurveyPointAerodromeSurfDetectStation | Survey Point // Aerodrome Surface Detection Station |  |  | [no definition specified]
|  | atAerodromeSurfDetectStation | Survey Point-located Aerodrome Surface Detection Station | An aerodrome surface detection station whose location is described by this geodetic survey information. |  |  | 0..1 |  | AerodromeSurfDetectStation | Aerodrome Surface Detection Station
|  | surveyPoint | Aerodrome Surface Detection Station-locating Survey Point | The geodetic survey information describing this aerodrome surface detection station. |  |  | 0..1 |  | SurveyPoint | Survey Point
SurveyPointAeronauticalGroundLight | Survey Point // Aeronautical Ground Light |  |  | [no definition specified]
|  | atAeronauticalGroundLight | Survey Point-located Aeronautical Ground Light | An aeronautical ground light whose location is described by this geodetic survey information. |  |  | 0..1 |  | AeronauticalGroundLight | Aeronautical Ground Light
|  | surveyPoint | Aeronautical Ground Light-locating Survey Point | The geodetic survey information describing this aeronautical ground light. |  |  | 0..1 |  | SurveyPoint | Survey Point
SurveyPointAeroRadioNavInstallation | Survey Point // Aeronautical Radio Navigation Installation |  |  | [no definition specified]
|  | atAeroRadioNavInstallation | Survey Point-located Aeronautical Radio Navigation Installation | An aeronautical radio navigation installation whose location is described by this geodetic survey information. |  |  | 0..1 |  | AeroRadioNavInstallation | Aeronautical Radio Navigation Installation
|  | surveyPoint | Aeronautical Radio Navigation Installation-locating Survey Point | The geodetic survey information describing this aeronautical radio navigation installation. |  |  | 0..1 |  | SurveyPoint | Survey Point
SurveyPointAeroRadioNavInstPoint | Survey Point // Aeronautical Radio Navigation Installation Point |  |  | [no definition specified]
|  | atAeroRadioNavInstPoint | Survey Point-located Aeronautical Radio Navigation Installation Point | An aeronautical radio navigation installation point whose location is described by this geodetic survey information. |  |  | 0..1 |  | AeroRadioNavInstPoint | Aeronautical Radio Navigation Installation Point
|  | surveyPoint | Aeronautical Radio Navigation Installation Point-locating Survey Point | The geodetic survey information describing this aeronautical radio navigation installation point. |  |  | 0..1 |  | SurveyPoint | Survey Point
SurveyPointAircraftStand | Survey Point // Aircraft Stand |  |  | [no definition specified]
|  | atAircraftStand | Survey Point-located Aircraft Stand | An aircraft stand whose location is described by this geodetic survey information. |  |  | 0..1 |  | AircraftStand | Aircraft Stand
|  | surveyPoint | Aircraft Stand-locating Survey Point | The geodetic survey information describing this aircraft stand. |  |  | 0..1 |  | SurveyPoint | Survey Point
SurveyPointApproachLightingSystem | Survey Point // Approach Lighting System |  |  | [no definition specified]
|  | atApproachLightingSystem | Survey Point-located Approach Lighting System | An approach lighting system whose location is described by this geodetic survey information. |  |  | 0..1 |  | ApproachLightingSystem | Approach Lighting System
|  | surveyPoint | Approach Lighting System-locating Survey Point | The geodetic survey information describing this approach lighting system. |  |  | 0..1 |  | SurveyPoint | Survey Point
SurveyPointArrestingSystem | Survey Point // Arresting System |  |  | [no definition specified]
|  | atArrestingSystem | Survey Point-located Arresting System | An arresting system whose location is described by this geodetic survey information. |  |  | 0..1 |  | ArrestingSystem | Arresting System
|  | surveyPoint | Arresting System-locating Survey Point | The geodetic survey information describing this arresting system. |  |  | 0..1 |  | SurveyPoint | Survey Point
SurveyPointAutoAerodromeWeatherStation | Survey Point // Automated Aerodrome Weather Station |  |  | [no definition specified]
|  | atAutoAerodromeWeatherStation | Survey Point-located Automated Aerodrome Weather Station | An automated aerodrome weather station whose location is described by this geodetic survey information. |  |  | 0..1 |  | AutoAerodromeWeatherStation | Automated Aerodrome Weather Station
|  | surveyPoint | Automated Aerodrome Weather Station-locating Survey Point | The geodetic survey information describing this automated aerodrome weather station. |  |  | 0..1 |  | SurveyPoint | Survey Point
SurveyPointBlastBarrier | Survey Point // Blast Barrier |  |  | [no definition specified]
|  | atBlastBarrier | Survey Point-located Blast Barrier | A blast barrier whose location is described by this geodetic survey information. |  |  | 0..1 |  | BlastBarrier | Blast Barrier
|  | surveyPoint | Blast Barrier-locating Survey Point | The geodetic survey information describing this blast barrier. |  |  | 0..1 |  | SurveyPoint | Survey Point
SurveyPointBridge | Survey Point // Bridge |  |  | [no definition specified]
|  | atBridge | Survey Point-located Bridge | A bridge whose location is described by this geodetic survey information. |  |  | 0..1 |  | Bridge | Bridge
|  | surveyPoint | Bridge-locating Survey Point | The geodetic survey information describing this bridge. |  |  | 0..1 |  | SurveyPoint | Survey Point
SurveyPointBridgeTower | Survey Point // Bridge Tower |  |  | [no definition specified]
|  | atBridgeTower | Survey Point-located Bridge Tower | A bridge tower whose location is described by this geodetic survey information. |  |  | 0..1 |  | BridgeTower | Bridge Tower
|  | surveyPoint | Bridge Tower-locating Survey Point | The geodetic survey information describing this bridge tower. |  |  | 0..1 |  | SurveyPoint | Survey Point
SurveyPointBuilding | Survey Point // Building |  |  | [no definition specified]
|  | atBuilding | Survey Point-located Building | A building whose location is described by this geodetic survey information. |  |  | 0..1 |  | Building | Building
|  | surveyPoint | Building-locating Survey Point | The geodetic survey information describing this building. |  |  | 0..1 |  | SurveyPoint | Survey Point
SurveyPointCheckpoint | Survey Point // Checkpoint |  |  | [no definition specified]
|  | atCheckpoint | Survey Point-located Checkpoint | A checkpoint whose location is described by this geodetic survey information. |  |  | 0..1 |  | Checkpoint | Checkpoint
|  | surveyPoint | Checkpoint-locating Survey Point | The geodetic survey information describing this checkpoint. |  |  | 0..1 |  | SurveyPoint | Survey Point
SurveyPointControlTower | Survey Point // Control Tower |  |  | [no definition specified]
|  | atControlTower | Survey Point-located Control Tower | A control tower whose location is described by this geodetic survey information. |  |  | 0..1 |  | ControlTower | Control Tower
|  | surveyPoint | Control Tower-locating Survey Point | The geodetic survey information describing this control tower. |  |  | 0..1 |  | SurveyPoint | Survey Point
SurveyPointDistanceMeasuringEquipment | Survey Point // Distance Measuring Equipment (DME) |  |  | [no definition specified]
|  | atDistanceMeasuringEquipment | Survey Point-located Distance Measuring Equipment (DME) | A distance measuring equipment (DMS) whose location is described by this geodetic survey information. |  |  | 0..1 |  | DistanceMeasuringEquipment | Distance Measuring Equipment (DME)
|  | surveyPoint | Distance Measuring Equipment (DME)-locating Survey Point | The geodetic survey information describing this distance measuring equipment (DMS). |  |  | 0..1 |  | SurveyPoint | Survey Point
SurveyPointGrainStorageStructure | Survey Point // Grain Storage Structure |  |  | [no definition specified]
|  | atGrainStorageStructure | Survey Point-located Grain Storage Structure | A grain storage structure whose location is described by this geodetic survey information. |  |  | 0..1 |  | GrainStorageStructure | Grain Storage Structure
|  | surveyPoint | Grain Storage Structure-locating Survey Point | The geodetic survey information describing this grain storage structure. |  |  | 0..1 |  | SurveyPoint | Survey Point
SurveyPointHelipad | Survey Point // Helipad |  |  | [no definition specified]
|  | atHelipad | Survey Point-located Helipad | A helipad whose location is described by this geodetic survey information. |  |  | 0..1 |  | Helipad | Helipad
|  | surveyPoint | Helipad-locating Survey Point | The geodetic survey information describing this helipad. |  |  | 0..1 |  | SurveyPoint | Survey Point
SurveyPointInstLandingSysLocalizer | Survey Point // Instrument Landing System (ILS) Localizer |  |  | [no definition specified]
|  | atInstLandingSysLocalizer | Survey Point-located Instrument Landing System (ILS) Localizer | An instrument landing system (ILS) localizer whose location is described by this geodetic survey information. |  |  | 0..1 |  | InstLandingSysLocalizer | Instrument Landing System (ILS) Localizer
|  | surveyPoint | Instrument Landing System (ILS) Localizer-locating Survey Point | The geodetic survey information describing this instrument landing system (ILS) localizer. |  |  | 0..1 |  | SurveyPoint | Survey Point
SurveyPointInstLandingSysGlidePath | Survey Point // Instrument Landing System (ILS) Glide Path |  |  | [no definition specified]
|  | atInstLandingSysGlidePath | Survey Point-located Instrument Landing System (ILS) Glide Path | An instrument landing system (ILS) glide path whose location is described by this geodetic survey information. |  |  | 0..1 |  | InstLandingSysGlidePath | Instrument Landing System (ILS) Glide Path
|  | surveyPoint | Instrument Landing System (ILS) Glide Path-locating Survey Point | The geodetic survey information describing this instrument landing system (ILS) glide path. |  |  | 0..1 |  | SurveyPoint | Survey Point
SurveyPointLandHoldShortOpHoldPoint | Survey Point // Land and Hold Short Operations (LAHSO) Hold Short Point |  |  | [no definition specified]
|  | atLandHoldShortOpHoldPoint | Survey Point-located Land and Hold Short Operations (LAHSO) Hold Short Point | A land and hold short operations (LAHSO) hold short point whose location is described by this geodetic survey information. |  |  | 0..1 |  | LandHoldShortOpHoldPoint | Land and Hold Short Operations (LAHSO) Hold Short Point
|  | surveyPoint | Land and Hold Short Operations (LAHSO) Hold Short Point-locating Survey Point | The geodetic survey information describing this land and hold short operations (LAHSO) hold short point. |  |  | 0..1 |  | SurveyPoint | Survey Point
SurveyPointLocalizerDirectionalAid | Survey Point // Localizer-type Directional Aid (LDA) |  |  | [no definition specified]
|  | atLocalizerDirectionalAid | Survey Point-located Localizer-type Directional Aid (LDA) | A localizer-type directional aid (LDA) whose location is described by this geodetic survey information. |  |  | 0..1 |  | LocalizerDirectionalAid | Localizer-type Directional Aid (LDA)
|  | surveyPoint | Localizer-type Directional Aid (LDA)-locating Survey Point | The geodetic survey information describing this localizer-type directional aid (LDA). |  |  | 0..1 |  | SurveyPoint | Survey Point
SurveyPointMarkerRadioBeacon | Survey Point // Marker Radio Beacon |  |  | [no definition specified]
|  | atMarkerRadioBeacon | Survey Point-located Marker Radio Beacon | A marker radio beacon whose location is described by this geodetic survey information. |  |  | 0..1 |  | MarkerRadioBeacon | Marker Radio Beacon
|  | surveyPoint | Marker Radio Beacon-locating Survey Point | The geodetic survey information describing this marker radio beacon. |  |  | 0..1 |  | SurveyPoint | Survey Point
SurveyPointMicrowaveLandingSysAzim | Survey Point // Microwave Landing System (MLS) Azimuth |  |  | [no definition specified]
|  | atMicrowaveLandingSysAzim | Survey Point-located Microwave Landing System (MLS) Azimuth | A microwave landing system (MLS) azimuth whose location is described by this geodetic survey information. |  |  | 0..1 |  | MicrowaveLandingSysAzim | Microwave Landing System (MLS) Azimuth
|  | surveyPoint | Microwave Landing System (MLS) Azimuth-locating Survey Point | The geodetic survey information describing this microwave landing system (MLS) azimuth. |  |  | 0..1 |  | SurveyPoint | Survey Point
SurveyPointMicrowaveLandingSysElev | Survey Point // Microwave Landing System (MLS) Elevation |  |  | [no definition specified]
|  | atMicrowaveLandingSysElev | Survey Point-located Microwave Landing System (MLS) Elevation | A microwave landing system (MLS) elevation whose location is described by this geodetic survey information. |  |  | 0..1 |  | MicrowaveLandingSysElev | Microwave Landing System (MLS) Elevation
|  | surveyPoint | Microwave Landing System (MLS) Elevation-locating Survey Point | The geodetic survey information describing this microwave landing system (MLS) elevation. |  |  | 0..1 |  | SurveyPoint | Survey Point
SurveyPointNonBuildingStructure | Survey Point // Non-building Structure |  |  | [no definition specified]
|  | atNonBuildingStructure | Survey Point-located Non-building Structure | A non-building structure whose location is described by this geodetic survey information. |  |  | 0..1 |  | NonBuildingStructure | Non-building Structure
|  | surveyPoint | Non-building Structure-locating Survey Point | The geodetic survey information describing this non-building structure. |  |  | 0..1 |  | SurveyPoint | Survey Point
SurveyPointNonDirectionalRadioBeacon | Survey Point // Non-Directional Radio Beacon (NDB) |  |  | [no definition specified]
|  | atNonDirectionalRadioBeacon | Survey Point-located Non-Directional Radio Beacon (NDB) | A non-directional radio beacon (NDB) whose location is described by this geodetic survey information. |  |  | 0..1 |  | NonDirectionalRadioBeacon | Non-Directional Radio Beacon (NDB)
|  | surveyPoint | Non-Directional Radio Beacon (NDB)-locating Survey Point | The geodetic survey information describing this non-directional radio beacon (NDB). |  |  | 0..1 |  | SurveyPoint | Survey Point
SurveyPointPowerSubstation | Survey Point // Power Substation |  |  | [no definition specified]
|  | atPowerSubstation | Survey Point-located Power Substation | A power substation whose location is described by this geodetic survey information. |  |  | 0..1 |  | PowerSubstation | Power Substation
|  | surveyPoint | Power Substation-locating Survey Point | The geodetic survey information describing this power substation. |  |  | 0..1 |  | SurveyPoint | Survey Point
SurveyPointPylon | Survey Point // Pylon |  |  | [no definition specified]
|  | atPylon | Survey Point-located Pylon | A pylon whose location is described by this geodetic survey information. |  |  | 0..1 |  | Pylon | Pylon
|  | surveyPoint | Pylon-locating Survey Point | The geodetic survey information describing this pylon. |  |  | 0..1 |  | SurveyPoint | Survey Point
SurveyPointRadarStation | Survey Point // Radar Station |  |  | [no definition specified]
|  | atRadarStation | Survey Point-located Radar Station | A radar station whose location is described by this geodetic survey information. |  |  | 0..1 |  | RadarStation | Radar Station
|  | surveyPoint | Radar Station-locating Survey Point | The geodetic survey information describing this radar station. |  |  | 0..1 |  | SurveyPoint | Survey Point
SurveyPointRunwayCentrelinePoint | Survey Point // Runway Centre-line Point |  |  | [no definition specified]
|  | atRunwayCentrelinePoint | Survey Point-located Runway Centre-line Point | A runway centre-line point whose location is described by this geodetic survey information. |  |  | 0..1 |  | RunwayCentreLinePoint | Runway Centre-line Point
|  | surveyPoint | Runway Centre-line Point-locating Survey Point | The geodetic survey information describing this runway centre-line point. |  |  | 0..1 |  | SurveyPoint | Survey Point
SurveyPointRunwayEndpoint | Survey Point // Runway Endpoint |  |  | [no definition specified]
|  | atRunwayEndpoint | Survey Point-located Runway Endpoint | A runway endpoint whose location is described by this geodetic survey information. |  |  | 0..1 |  | RunwayEndpoint | Runway Endpoint
|  | surveyPoint | Runway Endpoint-locating Survey Point | The geodetic survey information describing this runway endpoint. |  |  | 0..1 |  | SurveyPoint | Survey Point
SurveyPointRunwayHoldingPosition | Survey Point // Runway Holding Position |  |  | [no definition specified]
|  | atRunwayHoldingPosition | Survey Point-located Runway Holding Position | A runway holding position whose location is described by this geodetic survey information. |  |  | 0..1 |  | RunwayHoldingPosition | Runway Holding Position
|  | surveyPoint | Runway Holding Position-locating Survey Point | The geodetic survey information describing this runway holding position. |  |  | 0..1 |  | SurveyPoint | Survey Point
SurveyPointRunwayRadarReflector | Survey Point // Runway Radar Reflector |  |  | [no definition specified]
|  | atRunwayRadarReflector | Survey Point-located Runway Radar Reflector | A runway radar reflector whose location is described by this geodetic survey information. |  |  | 0..1 |  | RunwayRadarReflector | Runway Radar Reflector
|  | surveyPoint | Runway Radar Reflector-locating Survey Point | The geodetic survey information describing this runway radar reflector. |  |  | 0..1 |  | SurveyPoint | Survey Point
SurveyPointRunwayThreshold | Survey Point // Runway Threshold |  |  | [no definition specified]
|  | atRunwayThreshold | Survey Point-located Runway Threshold | A runway threshold whose location is described by this geodetic survey information. |  |  | 0..1 |  | RunwayThreshold | Runway Threshold
|  | surveyPoint | Runway Threshold-locating Survey Point | The geodetic survey information describing this runway threshold. |  |  | 0..1 |  | SurveyPoint | Survey Point
SurveyPointSimplifiedDirectionFacility | Survey Point // Simplified Directional Facility (SDF) |  |  | [no definition specified]
|  | atSimplifiedDirectionFacility | Survey Point-located Simplified Directional Facility (SDF) | A simplified directional facility (SDF) whose location is described by this geodetic survey information. |  |  | 0..1 |  | SimplifiedDirectionFacility | Simplified Directional Facility (SDF)
|  | surveyPoint | Simplified Directional Facility (SDF)-locating Survey Point | The geodetic survey information describing this simplified directional facility (SDF). |  |  | 0..1 |  | SurveyPoint | Survey Point
SurveyPointStopwayEndpoint | Survey Point // Stopway Endpoint |  |  | [no definition specified]
|  | atStopwayEndpoint | Survey Point-located Stopway Endpoint | A stopway endpoint whose location is described by this geodetic survey information. |  |  | 0..1 |  | StopwayEndpoint | Stopway Endpoint
|  | surveyPoint | Stopway Endpoint-locating Survey Point | The geodetic survey information describing this stopway endpoint. |  |  | 0..1 |  | SurveyPoint | Survey Point
SurveyPointStorageTank | Survey Point // Storage Tank |  |  | [no definition specified]
|  | atStorageTank | Survey Point-located Storage Tank | A storage tank whose location is described by this geodetic survey information. |  |  | 0..1 |  | StorageTank | Storage Tank
|  | surveyPoint | Storage Tank-locating Survey Point | The geodetic survey information describing this storage tank. |  |  | 0..1 |  | SurveyPoint | Survey Point
SurveyPointTacticalAirNavAidBeacon | Survey Point // Tactical Air Navigation Aid (TACAN) Beacon |  |  | [no definition specified]
|  | atTacticalAirNavAidBeacon | Survey Point-located Tactical Air Navigation Aid (TACAN) Beacon | A tactical air navigation aid (TACAN) beacon whose location is described by this geodetic survey information. |  |  | 0..1 |  | TacticalAirNavAidBeacon | Tactical Air Navigation Aid (TACAN) Beacon
|  | surveyPoint | Tactical Air Navigation Aid (TACAN) Beacon-locating Survey Point | The geodetic survey information describing this tactical air navigation aid (TACAN) beacon. |  |  | 0..1 |  | SurveyPoint | Survey Point
SurveyPointTouchdownAndLiftoffArea | Survey Point // Touchdown and Lift-off Area (TLOF) |  |  | [no definition specified]
|  | atTouchdownAndLiftoffArea | Survey Point-located Touchdown and Lift-off Area (TLOF) | A touchdown and lift-off area (TLOF) whose location is described by this geodetic survey information. |  |  | 0..1 |  | TouchdownAndLiftOffArea | Touchdown and Lift-off Area (TLOF)
|  | surveyPoint | Touchdown and Lift-off Area (TLOF)-locating Survey Point | The geodetic survey information describing this touchdown and lift-off area (TLOF). |  |  | 0..1 |  | SurveyPoint | Survey Point
SurveyPointTower | Survey Point // Tower |  |  | [no definition specified]
|  | atTower | Survey Point-located Tower | A tower whose location is described by this geodetic survey information. |  |  | 0..1 |  | Tower | Tower
|  | surveyPoint | Tower-locating Survey Point | The geodetic survey information describing this tower. |  |  | 0..1 |  | SurveyPoint | Survey Point
SurveyPointTranspondLandingSysStation | Survey Point // Transponder Landing System Station |  |  | [no definition specified]
|  | atTranspondLandingSysStation | Survey Point-located Transponder Landing System Station | A transponder landing system station whose location is described by this geodetic survey information. |  |  | 0..1 |  | TranspondLandingSysStation | Transponder Landing System Station
|  | surveyPoint | Transponder Landing System Station-locating Survey Point | The geodetic survey information describing this transponder landing system station. |  |  | 0..1 |  | SurveyPoint | Survey Point
SurveyPointVhfOmniRadioBeacon | Survey Point // VHF Omnidirectional Radio (VOR) Beacon |  |  | [no definition specified]
|  | atVhfOmniRadioBeacon | Survey Point-located VHF Omnidirectional Radio (VOR) Beacon | A vhf omnidirectional radio (VOR) beacon whose location is described by this geodetic survey information. |  |  | 0..1 |  | VhfOmniRadioBeacon | VHF Omnidirectional Radio (VOR) Beacon
|  | surveyPoint | VHF Omnidirectional Radio (VOR) Beacon-locating Survey Point | The geodetic survey information describing this vhf omnidirectional radio (VOR) beacon. |  |  | 0..1 |  | SurveyPoint | Survey Point
SurveyPointVisualAppSlopeIndSystem | Survey Point // Visual Approach Slope Indicator System (VASIS) |  |  | [no definition specified]
|  | atVisualAppSlopeIndSystem | Survey Point-located Visual Approach Slope Indicator System (VASIS) | A visual approach slope indicator system (VASIS) whose location is described by this geodetic survey information. |  |  | 0..1 |  | VisualAppSlopeIndSystem | Visual Approach Slope Indicator System (VASIS)
|  | surveyPoint | Visual Approach Slope Indicator System (VASIS)-locating Survey Point | The geodetic survey information describing this visual approach slope indicator system (VASIS). |  |  | 0..1 |  | SurveyPoint | Survey Point
SurveyPointWindDirectionIndicator | Survey Point // Wind Direction Indicator |  |  | [no definition specified]
|  | atWindDirectionIndicator | Survey Point-located Wind Direction Indicator | A wind direction indicator whose location is described by this geodetic survey information. |  |  | 0..1 |  | WindDirectionIndicator | Wind Direction Indicator
|  | surveyPoint | Wind Direction Indicator-locating Survey Point | The geodetic survey information describing this wind direction indicator. |  |  | 0..1 |  | SurveyPoint | Survey Point
SurveyPointWindTurbine | Survey Point // Wind Turbine |  |  | [no definition specified]
|  | atWindTurbine | Survey Point-located Wind Turbine | A wind turbine whose location is described by this geodetic survey information. |  |  | 0..1 |  | WindTurbine | Wind Turbine
|  | surveyPoint | Wind Turbine-locating Survey Point | The geodetic survey information describing this wind turbine. |  |  | 0..1 |  | SurveyPoint | Survey Point
SurveyPointWindmill | Survey Point // Windmill |  |  | [no definition specified]
|  | atWindmill | Survey Point-located Windmill | A windmill whose location is described by this geodetic survey information. |  |  | 0..1 |  | Windmill | Windmill
|  | surveyPoint | Windmill-locating Survey Point | The geodetic survey information describing this windmill. |  |  | 0..1 |  | SurveyPoint | Survey Point
SwimmingPoolWaterResourceInfo | Swimming Pool // Water Resource Information |  |  | [no definition specified]
|  | waterResourceInfo | Swimming Pool-associated Water Resources | The water resources of this swimming pool. |  |  | 0..1 |  | WaterResourceInfo | Water Resource Information
|  | swimmingPool | Water Resource Information-associated Swimming Pool | A swimming pool for which this water resource information applies. |  |  | 0..* | {unordered, unique} | SwimmingPool | Swimming Pool
TacticalAirNavAidBeaconMagneticVariationInfo | Tactical Air Navigation Aid (TACAN) Beacon // Magnetic Variation Information |  |  | [no definition specified]
|  | tacticalAirNavAidBeacon | Magnetic Variation Information of Tactical Air Navigation Aid (TACAN) Beacon | The magnetic variation associated with the location of this tactical air navigation aid (TACAN) beacon. |  |  | 1 | Aggregation | TacticalAirNavAidBeacon | Tactical Air Navigation Aid (TACAN) Beacon
|  | magneticVariationInfo | Tactical Air Navigation Aid (TACAN) Beacon-associated Magnetic Variation Information | The tactical air navigation aid (TACAN) beacon for which this magnetic variation information applies. |  |  | 1 |  | MagneticVariationInfo | Magnetic Variation Information
TankFarmComponent | Tank Farm // Storage Tank |  |  | [no definition specified]
|  | tankFarm | Storage Tank-containing Tank Farm | The tank farm of which this storage tank is a component. |  |  | 0..1 | Composition | TankFarm | Tank Farm
|  | storageTank | Tank Farm-contained Storage Tank | A storage tank located in this tank farm. |  |  | 0..* | {unordered, unique} | StorageTank | Storage Tank
TaxiwayAerodromeServiceRoad | Taxiway // Aerodrome Service Road |  |  | [no definition specified]
|  | serviceRoad | Taxiway-supporting Aerodrome Service Road | An aerodrome service road that serves, or is co-located with, this taxiway. |  |  | 0..* | {unordered, unique} | AerodromeServiceRoad | Aerodrome Service Road
|  | taxiway | Aerodrome Service Road-located Taxiway | An taxiway that is crossed or served by this aerodrome service road. |  |  | 0..* | {unordered, unique} | Taxiway | Taxiway
TaxiwayIntermediateHoldingPos | Taxiway // Intermediate Holding Position |  |  | [no definition specified]
|  | interHoldingPosition | Taxiway-contained Intermediate Holding Position | An intermediate holding position that is located on this taxiway. |  |  | 0..* | {unordered, unique} | IntermediateHoldingPos | Intermediate Holding Position
|  | taxiway | Intermediate Holding Position-supporting Taxiway | A taxiway containing this intermediate holding position. |  |  | 1..* | {unordered, unique} | Taxiway | Taxiway
TaxiwayRunwayHoldingPosition | Taxiway // Runway Holding Position |  |  | [no definition specified]
|  | holdingPosition | Taxiway-contained Runway Holding Position | A runway holding position that is located on this taxiway. |  |  | 0..* | {unordered, unique} | RunwayHoldingPosition | Runway Holding Position
|  | taxiway | Runway Holding Position-supporting Taxiway | A taxiway containing this runway holding position. |  |  | 0..* | {unordered, unique} | Taxiway | Taxiway
TaxiwayTaxiway | Taxiway // Taxiway |  |  | [no definition specified]
|  | collectedSet | Taxiway Collection | The collection of taxiways of which this taxiway is a member. |  |  | 0..1 | Aggregation | Taxiway | Taxiway
|  | member | Taxiway Collection Member | A taxiway that is a member of this collection of taxiways. |  | If attribute 'Collection' exists then its value must be TRUE. | 0..* | {ordered, unique} | Taxiway | Taxiway
TaxiwayTaxiwayElement | Taxiway // Taxiway Element |  |  | [no definition specified]
|  | element | Taxiway-component Taxiway Element | A taxiway element of which this taxiway is composed. |  |  | 0..* | {ordered, unique} | TaxiwayElement | Taxiway Element
|  | taxiway | Taxiway Element-composing Taxiway | A taxiway that is composed of this taxiway element. |  |  | 1..* | {unordered, unique} | Taxiway | Taxiway
TaxiwayTunnel | Taxiway // Tunnel |  |  | [no definition specified]
|  | passesThrough | Taxiway-carrying Tunnel | A tunnel through which the taxiway passes. |  |  | 0..* | {unordered, unique} | Tunnel | Tunnel
|  | containedTaxiway | Tunnel-contained Taxiway | A taxiway that is contained by (and therefore passes through) this tunnel. |  |  | 0..* | {unordered, unique} | Taxiway | Taxiway
TaxiwayElementRunwayHoldingPosition | Taxiway Element // Runway Holding Position |  |  | [no definition specified]
|  | taxiwayElement | Runway Holding Position-supporting Taxiway Element | A taxiway element containing this runway holding position. |  |  | 0..1 | Aggregation | TaxiwayElement | Taxiway Element
|  | holdingPosition | Taxiway Element-contained Runway Holding Position | A runway holding position that is located on this taxiway element. |  |  | 0..* | {unordered, unique} | RunwayHoldingPosition | Runway Holding Position
TennisCourtMember | Tennis Court // Tennis Court (member) |  |  | [no definition specified]
|  | collectedSet | Tennis Court Collection | The collection of tennis courts of which this tennis court is a member. |  |  | 0..1 | Aggregation | TennisCourt | Tennis Court(s)
|  | member | Tennis Court Collection Member | A tennis court that is a member of this collection of tennis courts. |  | If attribute 'Collection' exists then its value must be TRUE. | 0..* | {unordered, unique} | TennisCourt | Tennis Court(s)
TerminalArrivalAltitudeTerminalArrivalAltSector | Terminal Arrival Altitude (TAA) // Terminal Arrival Altitude (TAA) Sector |  |  | [no definition specified]
|  | termArrivalAltitude | Terminal Arrival Altitude (TAA) Sector-defined TAA | The terminal altitude arrival (TAA) defined by this TAA sector. |  |  | 1 | Aggregation | TerminalArrivalAltitude | Terminal Arrival Altitude (TAA)
|  | termArrivalAltSector | Terminal Arrival Altitude (TAA)-component TAA Sector | A terminal altitude arrival (TAA) sector that defines part of the area of this TAA. |  |  | 1..* | {ordered, unique} | TerminalArrivalAltSector | Terminal Arrival Altitude (TAA) Sector
TerminalInstrumnentProcedureAircraftCharacteristicsInfo | Terminal Instrument Procedure // Aircraft Characteristics Information |  |  | [no definition specified]
|  | termInstProcedure | Terminal Instrument Procedure-described Aircraft Characteristics | A terminal instrument procedure that can be used by aircraft that fit this aircraft characteristics information. |  |  | 0..* | {ordered, unique} | TerminalInstProcedure | TerminalInstProcedure {Abstract}
|  | aircraftCharacteristics | Aircraft Characteristics Information-describing usage Terminal Instrument Procedure | An aircraft characteristics information that describes aircraft types that may use this terminal instrument procedure. |  |  | 0..* | {ordered, unique} | AircraftCharacteristicsInfo | Aircraft Characteristics Information
TerminalInstProcedureIfrTakeoffMinInfo | Terminal Instrument Procedure // Instrument Flight Rules (IFR) Takeoff Minimum Information |  |  | [no definition specified]
|  | ifrTakeoffMinInfo | Terminal Instrument Procedure-associated IFR Takeoff Minimum Information | The IFR takeoff minimum information describing the minimum aircraft performance allowable for the use of this terminal instrument procedure. |  |  | 0..* | {unordered, unique} | IfrTakeoffMinInfo | Instrument Flight Rules (IFR) Takeoff Minimum Information
|  | termInstProcedure | IFR Takeoff Minimum Information-defining Terminal Instrument Procedure | A terminal instrument procedure usage whose minimum performance characteristics are defined by this IFR takeoff minimum information. |  |  | 0..* | {unordered, unique} | TerminalInstProcedure | TerminalInstProcedure {Abstract}
TerminalInstrumentProcedureSafeAltitudeArea | Terminal Instrument Procedure // Safe Altitude Area (SAA) |  |  | [no definition specified]
|  | termInstProcedure | Terminal Instrument Procedure-supported Safe Altitude Area (SAA) | A terminal instrument procedure whose safety information is defined by this safe altitude area (SAA). |  |  | 0..* | {ordered, unique} | TerminalInstProcedure | TerminalInstProcedure {Abstract}
|  | safeAltitudeArea | Safe Altitude Area (SAA)-supporting Terminal Instrument Procedure | A safe altitude area (SAA) that provides safety information for this terminal instrument procedure. |  |  | 1..* | {unordered, unique} | SafeAltitudeArea | Safe Altitude Area (SAA)
TerminalInstrumentProcedureTerminalInstrumentProcTrans | Terminal Instrument Procedure // Terminal Instrument Procedure Transition |  |  | [no definition specified]
|  | termInstProcedure | Terminal Instrument Procedure Transition-associated Terminal Instrument Procedure | A terminal instrument procedure that is navigable from several areas by this terminal instrument procedure transition. |  |  | 1..* | {ordered, unique} | TerminalInstProcedure | TerminalInstProcedure {Abstract}
|  | termInstProcTrans | Terminal Instrument Procedure-associated Terminal Instrument Procedure Transition | A terminal instrument procedure transition that provides further use of the terminal instrument procedure. |  |  | 0..* | {ordered, unique} | TerminalInstProcTransition | Terminal Instrument Procedure Transition
ProcedureSegmentLegTerminalSegmentPoint2 | Terminal Instrument Procedure Segment Point (ending point) // Procedure Segment Leg |  |  | [no definition specified]
|  | endTermSegPoint | Procedure Segment Leg-ending Terminal Instrument Procedure Segment Point | The terminal instrument procedure segment point that ends this procedure segment leg. |  |  | 1 | Aggregation | TerminalInstProcSegPoint | Terminal Instrument Procedure Segment Point
|  | endProcSegmentLeg | Terminal Instrument Procedure Segment Point-ended Procedure Segment Leg | A procedure segment leg that ends at this terminal instrument procedure segment point. |  |  | 1..* | {unordered, unique} | ProcedureSegmentLeg | ProcedureSegmentLeg {Abstract}
ProcedureSegmentLegTerminalSegmentPoint1 | Terminal Instrument Procedure Segment Point (starting point) // Procedure Segment Leg |  |  | [no definition specified]
|  | startTermSegPoint | Procedure Segment Leg-starting Terminal Instrument Procedure Segment Point | The terminal instrument procedure segment point that starts this procedure segment leg. |  |  | 1 | Aggregation | TerminalInstProcSegPoint | Terminal Instrument Procedure Segment Point
|  | startProcSegmentLeg | Terminal Instrument Procedure Segment Point-started Procedure Segment Leg | A procedure segment leg that starts at this terminal instrument procedure segment point. |  |  | 1..* | {unordered, unique} | ProcedureSegmentLeg | ProcedureSegmentLeg {Abstract}
TerminalInstrumentProcTransProcedureSegmentLeg | Terminal Instrument Procedure Transition // Procedure Segment Leg |  |  | [no definition specified]
|  | termInstProcTrans | Procedure Segment Leg-defined Terminal Instrument Procedure Transition | A procedure segment leg that (in part) defines the terminal instrument procedure transition. |  |  | 0..* | {ordered, unique} | TerminalInstProcTransition | Terminal Instrument Procedure Transition
|  | procSegmentLeg | Terminal Instrument Procedure-defining Procedure Segment Leg | A terminal instrument procedure transition that is defined by the procedure segment leg. |  |  | 0..* | {ordered, unique} | ProcedureSegmentLeg | ProcedureSegmentLeg {Abstract}
TetheredBalloonMember | Tethered Balloon // Tethered Balloon (member) |  |  | [no definition specified]
|  | collectedSet | Tethered Balloon Collection | The collection of tethered balloons of which this tethered balloon is a member. |  |  | 0..1 | Aggregation | TetheredBalloon | Tethered Balloon
|  | member | Tethered Balloon Collection Member | A tethered balloon that is a member of this collection of tethered balloons. |  | If attribute 'Collection' exists then its value must be TRUE. | 0..* | {unordered, unique} | TetheredBalloon | Tethered Balloon
TidalWaterWaterResourceInfo | Tidal Water // Water Resource Information |  |  | [no definition specified]
|  | waterResourceInfo | Tidal Water-associated Water Resources | The water resources of this tidal water. |  |  | 0..1 |  | WaterResourceInfo | Water Resource Information
|  | tidalWater | Water Resource Information-associated Tidal Water | A tidal water for which this water resource information applies. |  |  | 0..* | {unordered, unique} | TidalWater | Tidal Water
TombReligiousInfo | Tomb // Religious Information |  |  | [no definition specified]
|  | religiousInfo | Tomb-associated Religious Information | The religious information of this tomb. |  |  | 0..1 |  | ReligiousInfo | Religious Information
|  | tomb | Religious Information-associated Tomb | A tomb for which this religious information applies. |  |  | 0..* | {unordered, unique} | Tomb | Tomb
TowerMaritimeNavLightSupport | Tower // Maritime Navigation Light Support |  |  | [no definition specified]
|  | supportedByTower | Maritime Navigation Light Support-supporting Tower | The tower that supports this maritime navigation light support. |  |  | 0..1 |  | Tower | Tower
|  | supportsMarNavLightSupport | Tower-supported Maritime Navigation Light Support | A maritime navigation light support that is supported by this tower. |  |  | 0..* | {unordered, unique} | MaritimeNavLightSupport | Maritime Navigation Light Support
TowerWirelessTelecomInfo | Tower // Wireless Telecommunication Information |  |  | [no definition specified]
|  | wirelessTelecomInfo | Tower-associated Wireless Telecommunication Information | A wireless telecommunication capability of this tower. |  |  | 0..* | {unordered, unique} | WirelessTelecomInfo | Wireless Telecommunication Information
|  | tower | Wireless Telecommunications-associated Tower | A tower for which this wireless telecommunication applies. |  |  | 0..* | {unordered, unique} | Tower | Tower
TrailRoutePavementInfo | Trail // Route Pavement Information |  |  | [no definition specified]
|  | pavementInfo | Trail-associated Pavement Information | Information about the paving of this trail. |  |  | 0..1 |  | RoutePavementInfo | Route Pavement Information
|  | trail | Pavement Information-associated Trail | A trail for which this pavement information applies. |  |  | 0..* | {unordered, unique} | Trail | Trail
TransRouteProtectStructMember | Transportation Route Protection Structure // Transportation Route Protection Structure (member) |  |  | [no definition specified]
|  | collectedSet | Transportation Route Protection Structure Collection | The collection of transportation route protection structures of which this transportation route protection structure is a member. |  |  | 0..1 | Aggregation | TransRouteProtectStruct | Transportation Route Protection Structure
|  | member | Transportation Route Protection Structure Collection Member | A transportation route protection structure that is a member of this collection of transportation route protection structures. |  | If attribute 'Collection' exists then its value must be TRUE. | 0..* | {unordered, unique} | TransRouteProtectStruct | Transportation Route Protection Structure
TransportationStationMember | Transportation Station // Transportation Station (member) |  |  | [no definition specified]
|  | collectedSet | Transportation Station Collection | The collection of transportation stations of which this transportation station is a member. |  |  | 0..1 | Aggregation | TransportationStation | Transportation Station
|  | member | Transportation Station Collection Member | A transportation station that is a member of this collection of transportation stations. |  | If attribute 'Collection' exists then its value must be TRUE. | 0..* | {unordered, unique} | TransportationStation | Transportation Station
TreeMember | Tree // Tree (member) |  |  | [no definition specified]
|  | collectedSet | Tree Collection | The collection of trees of which this tree is a member. |  |  | 0..1 | Aggregation | Tree | Tree
|  | member | Tree Collection Member | A tree that is a member of this collection of trees. |  | If attribute 'Collection' exists then its value must be TRUE. | 0..* | {unordered, unique} | Tree | Tree
TunnelGate | Tunnel // Gate |  |  | [no definition specified]
|  | passagePreventedBy | Tunnel passage-controlling Gate | A gate that prevents passage through a tunnel. |  |  | 0..* | {unordered, unique} | Gate | Gate
|  | preventsTunnelPassage | Gated Tunnel | A tunnel, passage through which the gate controls. |  | Must be a gate of exactly one feature entity. | 0..* | {unordered, unique} | Tunnel | Tunnel
TunnelHydroVertPosInfo | Tunnel // Hydrographic Vertical Positioning Information |  |  | [no definition specified]
|  | verticalPositioningInfo | Tunnel-associated Vertical Positioning Information | Information about the vertical positioning of this tunnel. |  |  | 0..1 |  | HydroVertPositioningInfo | Hydrographic Vertical Positioning Information
|  | tunnel | Hydrographic Positioning of Tunnel | The tunnel for which this vertical positioning information applies. |  |  | 0..1 |  | Tunnel | Tunnel
TunnelRoutePavementInfo | Tunnel // Route Pavement Information |  |  | [no definition specified]
|  | pavementInfo | Tunnel-associated Pavement Information | Information about the paving of this tunnel. |  |  | 0..1 |  | RoutePavementInfo | Route Pavement Information
|  | tunnel | Pavement Information-associated Tunnel | A tunnel for which this pavement information applies. |  |  | 0..* | {unordered, unique} | Tunnel | Tunnel
TunnelMember | Tunnel // Tunnel (member) |  |  | [no definition specified]
|  | collectedSet | Tunnel Collection | The collection of tunnels of which this tunnel is a member. |  |  | 0..1 | Aggregation | Tunnel | Tunnel
|  | member | Tunnel Collection Member | A tunnel that is a member of this collection of tunnels. |  | If attribute 'Collection' exists then its value must be TRUE. | 0..* | {unordered, unique} | Tunnel | Tunnel
TunnelTunnelMouth | Tunnel // Tunnel Mouth |  |  | [no definition specified]
|  | tunnel | Mouth of Tunnel | The tunnel of which this is a mouth. |  |  | 0..1 |  | Tunnel | Tunnel
|  | mouth | Tunnel-opening Mouth | A mouth of this tunnel. |  |  | 1..* | {unordered, unique} | TunnelMouth | Tunnel Mouth
VanishingPointWaterResourceInfo | Vanishing Point // Water Resource Information |  |  | [no definition specified]
|  | waterResourceInfo | Vanishing Point-associated Water Resources | The water resources of this vanishing point. |  | [constraint] The Water Use of a vanishing point (from its associated [WaterResourceInfo]) is disallowed. [note] | 0..1 |  | WaterResourceInfo | Water Resource Information
|  | vanishingPoint | Water Resource Information-associated Vanishing Point | A vanishing point for which this water resource information applies. |  |  | 0..* | {unordered, unique} | VanishingPoint | Vanishing Point
VehicleLotGate | Vehicle Lot // Gate |  |  | [no definition specified]
|  | preventsVehicleLotPassage | Gated Vehicle Lot | The vehicle lot whose entrance and/or exit is blocked by this gate. |  | Must be a gate of exactly one feature entity. | 0..1 |  | VehicleLot | Vehicle Lot
|  | passagePreventedBy | Vehicle Lot passage-controlling Gate | A gate that prevents passage (for example: entrance and/or exit) in a vehicle lot. |  |  | 0..* | {unordered, unique} | Gate | Gate
VehicleLotRoutePavementInfo | Vehicle Lot // Route Pavement Information |  |  | [no definition specified]
|  | pavementInfo | Vehicle Lot-associated Pavement Information | Information about the paving of this vehicle lot. |  |  | 0..1 |  | RoutePavementInfo | Route Pavement Information
|  | vehicleLot | Pavement Information-associated Vehicle Lot | A vehicle lot for which this pavement information applies. |  |  | 0..* | {unordered, unique} | VehicleLot | Vehicle Lot
VertCoordMetadataProcessStepInfo | Vertical Coordinate Metadata // Process Step Information |  |  | [no definition specified]
|  | vertCoordMetadata | Process Step of Vertical Coordinate | A vertical coordinate whose value and metadata was determined by this process step. |  |  | 0..* | Aggregation {unordered, unique} | VertCoordMetadata | Vertical Coordinate Metadata
|  | processStep | Vertical Coordinate Metadata-associated Process Step | A process step by which this vertal coordinate value and its metadata was determined. |  |  | 0..* | {unordered, unique} | ProcessStepInfo | Process Step Information
EX_VerticalExtent_SC_VerticalCRS | Vertical Extent // Vertical Coordinate Reference System |  |  | [no definition specified]
|  | crsOfVerticalExtent | Vertical Extent-describing Coordinate Reference System | A vertical extent for which this is the Coordinate Reference System (CRS). |  |  | 1 | Not Navigable | EX_VerticalExtent | Vertical Extent
|  | verticalCRS | Coordinate Reference System of Vertical Extent | Information about the vertical Coordinate Reference System (CRS) in which the maximum and minimum elevation values are measured. | The CRS identification specifies the unit of measure. |  | 1 |  | SC_VerticalCRS | Vertical Coordinate Reference System
VhfOmniRadioBeaconMagneticVariationInfo | VHF Omnidirectional Radio (VOR) Beacon // Magnetic Variation Information |  |  | [no definition specified]
|  | vhfOmniRadioBeacon | Magnetic Variation Information of VHF Omnidirectional Radio (VOR) Beacon | The magnetic variation associated with the location of this VHF omnidirectional radio (VOR) beacon. |  |  | 1 | Aggregation | VhfOmniRadioBeacon | VHF Omnidirectional Radio (VOR) Beacon
|  | magneticVariationInfo | VHF Omnidirectional Radio (VOR) Beacon-associated Magnetic Variation Information | The VHF omnidirectional radio (VOR) beacon for which this magnetic variation information applies. |  |  | 1 |  | MagneticVariationInfo | Magnetic Variation Information
VhfOmniRadioBeaconRadioTransmissionInfo | VHF Omnidirectional Radio (VOR) Beacon // Radio Transmission Information |  |  | [no definition specified]
|  | radioTransInfo | VHF Omnidirectional Radio (VOR) Beacon-associated Radio Transmission Information | The radio transmission information for this VHF omnidirectional radio (VOR) beacon. |  |  | 1 |  | RadioTransmissionInfo | Radio Transmission Information
|  | vhfOmniRadioBeacon | Radio Transmission Information of VHF Omnidirectional Radio (VOR) Beacon | A VHF omnidirectional radio (VOR) beacon for which this radio transmission information applies. |  |  | 0..* | {unordered, unique} | VhfOmniRadioBeacon | VHF Omnidirectional Radio (VOR) Beacon
VineyardCropInfo | Vineyard // Crop Information |  |  | [no definition specified]
|  | cropInfo | Vineyard-associated Crop Information | Information about the agricultural methods and crops of this vineyard. |  |  | 0..1 |  | CropInfo | Crop Information
|  | vineyard | Crop Information-associated Vineyard | A vineyard for which this crop information applies. |  |  | 0..* | {unordered, unique} | Vineyard | Vineyard
VineyardMember | Vineyard // Vineyard (member) |  |  | [no definition specified]
|  | collectedSet | Vineyard Collection | The collection of vineyards of which this vineyard is a member. |  |  | 0..1 | Aggregation | Vineyard | Vineyard
|  | member | Vineyard Collection Member | A vineyard that is a member of this collection of vineyards. |  | If attribute 'Collection' exists then its value must be TRUE. | 0..* | {unordered, unique} | Vineyard | Vineyard
VolcanoMember | Volcano // Volcano (member) |  |  | [no definition specified]
|  | collectedSet | Volcano Collection | The collection of volcanos of which this volcano is a member. |  |  | 0..1 | Aggregation | Volcano | Volcano
|  | member | Volcano Collection Member | A volcano that is a member of this collection of volcanoes. |  | If attribute 'Collection' exists then its value must be TRUE. | 0..* | {unordered, unique} | Volcano | Volcano
WallGate | Wall // Gate |  |  | [no definition specified]
|  | controlledWall | Gate-controlled Wall | The wall whose opening through which the gate controls passage. |  | Must be a gate of exactly one feature entity. | 0..1 |  | Wall | Wall
|  | gate | Wall-opening Gate | A gate potentially allowing passage through an opening inthis wall. |  |  | 0..* | {unordered, unique} | Gate | Gate
WaterAerodromeRun | Water Aerodrome // Seaplane Run |  |  | [no definition specified]
|  | waterAerodrome | Run-containing Water Aerodrome | The water aerodrome of which this is a seaplane run. |  |  | 1 | Aggregation | WaterAerodrome | Water Aerodrome
|  | seaplaneRun | Water Aerodrome-contained Run | A seaplane run of this water aerodrome. |  |  | 1..* | {unordered, unique} | SeaplaneRun | Seaplane Run
WaterMeasurementLocationWaterResourceInfo | Water Measurement Location // Water Resource Information |  |  | [no definition specified]
|  | waterResourceInfo | Water Measurement Location-associated Water Resources | The water resources of this water measurement location. |  | [constraint] The Water Use of a water measurement location (from its associated [WaterResourceInfo]) is disallowed. [note] | 0..1 |  | WaterResourceInfo | Water Resource Information
|  | waterMeasurementLocation | Water Resource Information-associated Water Measurement Location | A water measurement location for which this water resource information applies. |  |  | 0..* | {unordered, unique} | WaterMeasurementLocation | Water Measurement Location
WaterRaceWaterResourceInfo | Water Race // Water Resource Information |  |  | [no definition specified]
|  | waterResourceInfo | Water Race-associated Water Resources | The water resources of this water race. |  |  | 0..1 |  | WaterResourceInfo | Water Resource Information
|  | waterRace | Water Resource Information-associated Water Race | A water race for which this water resource information applies. |  |  | 0..* | {unordered, unique} | WaterRace | Water Race
WaterTreatmentBedWaterResourceInfo | Water Treatment Bed // Water Resource Information |  |  | [no definition specified]
|  | waterResourceInfo | Water Treatment Bed-associated Water Resources | The water resources of this water treatment bed. |  |  | 0..1 |  | WaterResourceInfo | Water Resource Information
|  | waterTreatmentBed | Water Resource Information-associated WaterTreatmentBed | A water treatment bed for which this water resource information applies. |  |  | 0..* | {unordered, unique} | WaterTreatmentBed | Water Treatment Bed
WaterWellWaterResourceInfo | Water Well // Water Resource Information |  |  | [no definition specified]
|  | waterResourceInfo | Water Well-associated Water Resources | The water resources of this water well. |  |  | 0..1 |  | WaterResourceInfo | Water Resource Information
|  | waterWell | Water Resource Information-associated Water Well | A water well for which this water resource information applies. |  |  | 0..* | {unordered, unique} | WaterWell | Water Well
WaterbodyAreaMember | Waterbody Area // Waterbody Area (member) |  |  | [no definition specified]
|  | collectedSet | Waterbody Area Collection | The collection of waterbody areas of which this waterbody area is a member. |  |  | 0..1 | Aggregation | WaterbodyArea | Waterbody Area
|  | member | Waterbody Area Collection Member | A waterbody area that is a member of this collection of waterbody areas. |  | If attribute 'Collection' exists then its value must be TRUE. | 0..* | {unordered, unique} | WaterbodyArea | Waterbody Area
WaterbodyBarHydroVertPosInfo | Waterbody Bar // Hydrographic Vertical Positioning Information |  |  | [no definition specified]
|  | verticalPositioningInfo | Waterbody Bar-associated Vertical Positioning Information | Information about the vertical positioning of this waterbody bar. |  |  | 0..1 |  | HydroVertPositioningInfo | Hydrographic Vertical Positioning Information
|  | waterbodyBar | Hydrographic Positioning of Waterbody Bar | The waterbody bar for which this vertical positioning information applies. |  |  | 0..1 |  | WaterbodyBar | Waterbody Bar
WaterbodyMorphologyAreaHydroVertPosInfo | Waterbody Morphology Area // Hydrographic Vertical Positioning Information |  |  | [no definition specified]
|  | verticalPositioningInfo | Waterbody Morphology Area-associated Vertical Positioning Information | Information about the vertical positioning of this waterbody morphology area. |  |  | 0..1 |  | HydroVertPositioningInfo | Hydrographic Vertical Positioning Information
|  | waterbodyMorphologyArea | Hydrographic Positioning of Waterbody Morphology Area | The waterbody morphology area for which this vertical positioning information applies. |  |  | 0..1 |  | WaterbodyMorphologyArea | Waterbody Morphology Area
WaterbodyMorphologyAreaMember | Waterbody Morphology Area // Waterbody Morphology Area (member) |  |  | [no definition specified]
|  | collectedSet | Waterbody Morphology Area Collection | The collection of waterbody morphology areas of which this waterbody morphology area is a member. |  |  | 0..1 | Aggregation | WaterbodyMorphologyArea | Waterbody Morphology Area
|  | member | Waterbody Morphology Area Collection Member | A waterbody morphology area that is a member of this collection of waterbody morphology areas. |  | If attribute 'Collection' exists then its value must be TRUE. | 0..* | {unordered, unique} | WaterbodyMorphologyArea | Waterbody Morphology Area
WaterbodyMorphologyAreaPart | Waterbody Morphology Area // Waterbody Morphology Area (part) |  |  | [no definition specified]
|  | whole | Waterbody Morphology Area (whole) | The (whole) waterbody morphology area of which this waterbody morphology area portion is a part. |  | If attribute 'Partial Feature Indicator' exists then its value must be TRUE. | 0..1 | Composition | WaterbodyMorphologyArea | Waterbody Morphology Area
|  | portion | Waterbody Morphology Area (portion) | A waterbody morphology area portion that comprises this (whole) waterbody morphology area. |  |  | 0..* | {unordered, unique} | WaterbodyMorphologyArea | Waterbody Morphology Area
WaterfallMember | Waterfall // Waterfall (member) |  |  | [no definition specified]
|  | collectedSet | Waterfall Collection | The collection of waterfalls of which this waterfall is a member. |  |  | 0..1 | Aggregation | Waterfall | Waterfall
|  | member | Waterfall Collection Member | A waterfall that is a member of this collection of waterfalls. |  | If attribute 'Collection' exists then its value must be TRUE. | 0..* | {unordered, unique} | Waterfall | Waterfall
WaterfallPart | Waterfall // Waterfall (part) |  |  | [no definition specified]
|  | whole | Waterfall (whole) | The (whole) waterfall of which this waterfall portion is a part. |  | If attribute 'Partial Feature Indicator' exists then its value must be TRUE. | 0..1 | Composition | Waterfall | Waterfall
|  | portion | Waterfall (portion) | A waterfall portion that comprises this (whole) waterfall. |  |  | 0..* | {unordered, unique} | Waterfall | Waterfall
WellRig | Well // Rig |  |  | [no definition specified]
|  | rig | Well-associated Rig | The rig that serves this well. |  |  | 0..1 |  | Rig | Rig
|  | well | Rig-associated Well | The well that this rig serves. |  |  | 0..1 |  | Well | Well {Abstract}
WellMember | Well // Well (member) |  |  | [no definition specified]
|  | collectedSet | Well Collection | The collection of wells of which this well is a member. |  |  | 0..1 | Aggregation | Well | Well {Abstract}
|  | member | Well Collection Member | A well that is a member of this collection of wells. |  | If attribute 'Collection' exists then its value must be TRUE. | 0..* | {unordered, unique} | Well | Well {Abstract}
WetlandWaterResourceInfo | Wetland // Water Resource Information |  |  | [no definition specified]
|  | waterResourceInfo | Wetland-associated Water Resources | The water resources of this wetland. |  | [constraint] The Hydrologic Persistence of a bog (from its associated [WaterResourceInfo]) is always Perennial. [note] | 0..1 |  | WaterResourceInfo | Water Resource Information
|  | wetland | Water Resource Information-associated Wetland | A wetland for which this water resource information applies. |  |  | 0..* | {unordered, unique} | Wetland | Wetland {Abstract}
WindFarmCable | Wind Farm // Cable |  |  | [no definition specified]
|  | powerLine | Wind Farm-connected Power Line | A power line that is connected to this wind farm. |  |  | 0..* | {unordered, unique} | Cable | Cable
|  | windFarm | Power Line-connected Wind Farm | A wind farm to which this power line connects. |  |  | 0..* | {unordered, unique} | WindFarm | Wind Farm
WindFarmWindTurbine | Wind Farm // Wind Turbine |  |  | [no definition specified]
|  | windFarm | Wind Turbine-containing Wind Farm | The wind farm that includes this wind turbine. |  |  | 0..1 | Aggregation | WindFarm | Wind Farm
|  | windTurbine | Wind Farm-contained Wind Turbine | A wind turbine of this wind farm. |  |  | 0..* | {unordered, unique} | WindTurbine | Wind Turbine
WreckGeopoliticalEntityNonSubContactReported | Wreck // Geopolitical Entity (non-submarine contact reported) |  |  | [no definition specified]
|  | nscReportingCountry | Non-submarine Contact-reporting Country | The country that reported this wreck as a non-submarine contact. |  | Use in conjunction with attribute Non-submarine Contact Reporting Agency Type. | 0..1 |  | GeopoliticalEntity | Geopolitical Entity
|  | nscReportedWreck | Non-submarine Contact-reported Wreck | A wrecked vessel that was reported as a non-submarine contact by this geopolitical entity (country). |  |  | 0..* | {unordered, unique} | Wreck | Wreck
WreckGeopoliticalEntityRegistration | Wreck // Geopolitical Entity (registration) |  |  | [no definition specified]
|  | registrationCountry | Country of Registration | The country of registration (termed 'flag') of this wreck. |  |  | 0..1 |  | GeopoliticalEntity | Geopolitical Entity
|  | registeredVessel | Registered Vessel | A vessel that is registered (termed 'flagged') by this geopolitical entity (country). |  |  | 0..* | {unordered, unique} | Wreck | Wreck
WreckGeopoliticalEntitySinking | Wreck // Geopolitical Entity (sinking) |  |  | [no definition specified]
|  | sinkingCountry | Country causing Sinking | The country responsible for causing this wreck by sinking a vessel. |  |  | 0..1 |  | GeopoliticalEntity | Geopolitical Entity
|  | sunkVessel | Sunk Vessel | A wrecked vessel that was sunk by this geopolitical entity (country). |  |  | 0..* | {unordered, unique} | Wreck | Wreck
WreckHydroVertPosInfo | Wreck // Hydrographic Vertical Positioning Information |  |  | [no definition specified]
|  | verticalPositioningInfo | Wreck-associated Vertical Positioning Information | Information about the vertical positioning of this wreck. |  |  | 0..1 |  | HydroVertPositioningInfo | Hydrographic Vertical Positioning Information
|  | wreck | Hydrographic Positioning of Wreck | The wreck for which this vertical positioning information applies. |  |  | 0..1 |  | Wreck | Wreck